## Sheet1
| Index | Time | Tamb [°C] | Tmcooling [°C] | Tm [°C] | T heatflux [°C] | Power [W] | Effective Irradiance [W/m^2] | Elec. Efficency [%] | ideal elec. energy yield [Wh] | Performance Ratio [-] | Performance Ratio STC[-] | Performance Ratio eq [-] | spez. elec. energy yield [kWh/kWp] | Autarky rate [%] | HP_COP [-] | HP_Thermal[Wh] | E_sdp_eff | P_fan | M_out | HeatFlux_[kW/m^2] | Thermal Efficency | status | Elec_demand_met | Heat_demand_met
0 | 0 | 2012-01-01 | 10.78 | 10.78 | 10.78 | 10.78 | 0 | 0 | 0 | 0 | 0 | 0 | 0 | 0 | 0 | 10.38 | 705.84 | 0 | 0 | 0 | 0 | 0 | System Off | 0 | 0
1 | 1 | 2012-01-01 01:00 | 10.73 | 10.73 | 10.73 | 10.73 | 0 | 0 | 0 | 0 | 0 | 0 | 0 | 0 | 0 | 10.39 | 706.52 | 0 | 0 | 0 | 0 | 0 | System Off | 0 | 0
2 | 2 | 2012-01-01 02:00 | 10.68 | 10.68 | 10.68 | 10.68 | 0 | 0 | 0 | 0 | 0 | 0 | 0 | 0 | 0 | 10.39 | 706.52 | 0 | 0 | 0 | 0 | 0 | System Off | 0 | 0
3 | 3 | 2012-01-01 03:00 | 10.63 | 10.63 | 10.63 | 10.63 | 0 | 0 | 0 | 0 | 0 | 0 | 0 | 0 | 0 | 10.4 | 707.2 | 0 | 0 | 0 | 0 | 0 | System Off | 0 | 0
4 | 4 | 2012-01-01 04:00 | 10.7 | 10.7 | 10.7 | 10.7 | 0 | 0 | 0 | 0 | 0 | 0 | 0 | 0 | 0 | 10.39 | 706.52 | 0 | 0 | 0 | 0 | 0 | System Off | 0 | 0
5 | 5 | 2012-01-01 05:00 | 10.76 | 10.76 | 10.76 | 10.76 | 0 | 0 | 0 | 0 | 0 | 0 | 0 | 0 | 0 | 10.38 | 705.84 | 0 | 0 | 0 | 0 | 0 | System Off | 0 | 0
6 | 6 | 2012-01-01 06:00 | 10.83 | 10.83 | 10.83 | 10.83 | 0 | 0 | 0 | 0 | 0 | 0 | 0 | 0 | 0 | 10.37 | 705.16 | 0 | 0 | 0 | 0 | 0 | System Off | 0 | 0
7 | 7 | 2012-01-01 07:00 | 11.09 | 11.09 | 11.09 | 11.09 | 0 | 0 | 0 | 0 | 0 | 0 | 0 | 0 | 0 | 10.34 | 703.12 | 0 | 0 | 0 | 0 | 0 | System Off | 0 | 0
8 | 8 | 2012-01-01 08:00 | 11.35 | 11.8 | 12.01 | 11.83 | 44.22 | 16 | 14.39 | 48.87 | 0 | 0.17 | 0.17 | 0 | 7.17 | 10.24 | 696.32 | 12.58 | 1.2538 | 0.1129 | 0.004 | 25 | System Off | 0 | 0
9 | 9 | 2012-01-01 09:00 | 11.62 | 13.38 | 14.17 | 13.58 | 187.41 | 67 | 14.57 | 195.01 | 0.74 | 0.76 | 0.76 | 0.05 | 110.69 | 10.02 | 681.36 | 52.55 | 1.2713 | 0.1129 | 0.015 | 22.39 | System Off | 1 | 0
10 | 10 | 2012-01-01 10:00 | 11.87 | 13.98 | 14.93 | 14.17 | 222.11 | 79 | 14.64 | 229.6 | 0.88 | 0.8 | 0.8 | 0.07 | 125.21 | 9.95 | 676.6 | 61.9 | 1.2771 | 0.1129 | 0.018 | 22.78 | System Off | 1 | 0
11 | 11 | 2012-01-01 11:00 | 12.12 | 14.6 | 15.74 | 14.8 | 259.21 | 92 | 14.67 | 266.38 | 0.86 | 0.82 | 0.82 | 0.08 | 138.21 | 9.87 | 671.16 | 72.06 | 1.2833 | 0.1129 | 0.021 | 22.83 | System Off | 1 | 0
12 | 12 | 2012-01-01 12:00 | 12.38 | 15.28 | 16.62 | 15.49 | 300.41 | 107 | 14.62 | 307.03 | 0.84 | 0.85 | 0.85 | 0.09 | 154.63 | 9.78 | 665.04 | 83.86 | 1.2902 | 0.1129 | 0.025 | 23.36 | System Off | 1 | 0
13 | 13 | 2012-01-01 13:00 | 12.38 | 12.86 | 13.09 | 12.89 | 46.6 | 17 | 14.28 | 51.43 | 0 | 0.2 | 0.2 | 0 | 6.73 | 10.11 | 687.48 | 13.38 | 1.2639 | 0.1129 | 0.004 | 23.53 | System Off | 0 | 0
14 | 14 | 2012-01-01 14:00 | 12.39 | 13.54 | 14.07 | 13.63 | 114.38 | 42 | 14.18 | 121.5 | 0.71 | 0.63 | 0.63 | 0.03 | 57.12 | 10.01 | 680.68 | 33.1 | 1.2714 | 0.1129 | 0.01 | 23.81 | System Off | 0 | 0
15 | 15 | 2012-01-01 15:00 | 12.39 | 12.39 | 12.39 | 12.39 | 0 | 0 | 0 | 0 | 0 | 0 | 0 | 0 | 0 | 10.17 | 691.56 | 0 | 0 | 0 | 0 | 0 | System Off | 0 | 0
16 | 16 | 2012-01-01 16:00 | 12.31 | 12.31 | 12.31 | 12.31 | 0 | 0 | 0 | 0 | 0 | 0 | 0 | 0 | 0 | 10.18 | 692.24 | 0 | 0 | 0 | 0 | 0 | System Off | 0 | 0
17 | 17 | 2012-01-01 17:00 | 12.23 | 12.23 | 12.23 | 12.23 | 0 | 0 | 0 | 0 | 0 | 0 | 0 | 0 | 0 | 10.19 | 692.92 | 0 | 0 | 0 | 0 | 0 | System Off | 0 | 0
18 | 18 | 2012-01-01 18:00 | 12.15 | 12.15 | 12.15 | 12.15 | 0 | 0 | 0 | 0 | 0 | 0 | 0 | 0 | 0 | 10.2 | 693.6 | 0 | 0 | 0 | 0 | 0 | System Off | 0 | 0
19 | 19 | 2012-01-01 19:00 | 12.19 | 12.19 | 12.19 | 12.19 | 0 | 0 | 0 | 0 | 0 | 0 | 0 | 0 | 0 | 10.2 | 693.6 | 0 | 0 | 0 | 0 | 0 | System Off | 0 | 0
20 | 20 | 2012-01-01 20:00 | 12.23 | 12.23 | 12.23 | 12.23 | 0 | 0 | 0 | 0 | 0 | 0 | 0 | 0 | 0 | 10.19 | 692.92 | 0 | 0 | 0 | 0 | 0 | System Off | 0 | 0
21 | 21 | 2012-01-01 21:00 | 12.27 | 12.27 | 12.27 | 12.27 | 0 | 0 | 0 | 0 | 0 | 0 | 0 | 0 | 0 | 10.19 | 692.92 | 0 | 0 | 0 | 0 | 0 | System Off | 0 | 0
22 | 22 | 2012-01-01 22:00 | 12.18 | 12.18 | 12.18 | 12.18 | 0 | 0 | 0 | 0 | 0 | 0 | 0 | 0 | 0 | 10.2 | 693.6 | 0 | 0 | 0 | 0 | 0 | System Off | 0 | 0
23 | 23 | 2012-01-01 23:00 | 12.1 | 12.1 | 12.1 | 12.1 | 0 | 0 | 0 | 0 | 0 | 0 | 0 | 0 | 0 | 10.21 | 694.28 | 0 | 0 | 0 | 0 | 0 | System Off | 0 | 0
24 | 24 | 2012-01-02 | 12.02 | 12.02 | 12.02 | 12.02 | 0 | 0 | 0 | 0 | 0 | 0 | 0 | 0 | 0 | 10.22 | 694.96 | 0 | 0 | 0 | 0 | 0 | System Off | 0 | 0
25 | 25 | 2012-01-02 01:00 | 11.78 | 11.78 | 11.78 | 11.78 | 0 | 0 | 0 | 0 | 0 | 0 | 0 | 0 | 0 | 10.25 | 697 | 0 | 0 | 0 | 0 | 0 | System Off | 0 | 0
26 | 26 | 2012-01-02 02:00 | 11.54 | 11.54 | 11.54 | 11.54 | 0 | 0 | 0 | 0 | 0 | 0 | 0 | 0 | 0 | 10.28 | 699.04 | 0 | 0 | 0 | 0 | 0 | System Off | 0 | 0
27 | 27 | 2012-01-02 03:00 | 11.29 | 11.29 | 11.29 | 11.29 | 0 | 0 | 0 | 0 | 0 | 0 | 0 | 0 | 0 | 10.31 | 701.08 | 0 | 0 | 0 | 0 | 0 | System Off | 0 | 0
28 | 28 | 2012-01-02 04:00 | 11.02 | 11.02 | 11.02 | 11.02 | 0 | 0 | 0 | 0 | 0 | 0 | 0 | 0 | 0 | 10.35 | 703.8 | 0 | 0 | 0 | 0 | 0 | System Off | 0 | 0
29 | 29 | 2012-01-02 05:00 | 10.75 | 10.75 | 10.75 | 10.75 | 0 | 0 | 0 | 0 | 0 | 0 | 0 | 0 | 0 | 10.38 | 705.84 | 0 | 0 | 0 | 0 | 0 | System Off | 0 | 0
30 | 30 | 2012-01-02 06:00 | 10.48 | 10.48 | 10.48 | 10.48 | 0 | 0 | 0 | 0 | 0 | 0 | 0 | 0 | 0 | 10.42 | 708.56 | 0 | 0 | 0 | 0 | 0 | System Off | 0 | 0
31 | 31 | 2012-01-02 07:00 | 10.2 | 10.2 | 10.2 | 10.2 | 0 | 0 | 0 | 0 | 0 | 0 | 0 | 0 | 0 | 10.45 | 710.6 | 0 | 0 | 0 | 0 | 0 | System Off | 0 | 0
32 | 32 | 2012-01-02 08:00 | 9.92 | 10.32 | 10.53 | 10.31 | 35.49 | 13 | 14.22 | 39.55 | 0 | 0 | 0 | 0 | 0 | 10.44 | 709.92 | 10.24 | 1.2395 | 0.1129 | 0.003 | 23.08 | System Off | 0 | 0
33 | 33 | 2012-01-02 09:00 | 9.64 | 10.83 | 11.45 | 10.79 | 109.16 | 39 | 14.58 | 115.96 | 0.75 | 0.62 | 0.62 | 0.03 | 53.53 | 10.38 | 705.84 | 30.58 | 1.2444 | 0.1129 | 0.009 | 23.08 | System Off | 0 | 0
34 | 34 | 2012-01-02 10:00 | 9.6 | 11.85 | 12.97 | 11.84 | 219.09 | 77 | 14.82 | 226.36 | 0.9 | 0.79 | 0.79 | 0.07 | 123.18 | 10.24 | 696.32 | 60.2 | 1.2549 | 0.1129 | 0.018 | 23.38 | System Off | 1 | 0
35 | 35 | 2012-01-02 11:00 | 9.56 | 11.36 | 12.22 | 11.43 | 179.76 | 64 | 14.63 | 187.15 | 0.78 | 0.76 | 0.75 | 0.05 | 89.05 | 10.3 | 700.4 | 50.16 | 1.2508 | 0.1129 | 0.015 | 23.44 | System Off | 1 | 0
36 | 36 | 2012-01-02 12:00 | 9.52 | 12.23 | 13.5 | 12.42 | 285.68 | 100 | 14.88 | 292.15 | 0.89 | 0.84 | 0.84 | 0.09 | 146.02 | 10.17 | 691.56 | 78.12 | 1.2608 | 0.1129 | 0.023 | 23 | System Off | 1 | 0
37 | 37 | 2012-01-02 13:00 | 8.89 | 11.15 | 12.21 | 11.31 | 235.28 | 83 | 14.76 | 242.32 | 0.84 | 0.81 | 0.81 | 0.07 | 125.45 | 10.31 | 701.08 | 64.94 | 1.2499 | 0.1129 | 0.019 | 22.89 | System Off | 1 | 0
38 | 38 | 2012-01-02 14:00 | 8.26 | 9.55 | 10.16 | 9.64 | 130.89 | 47 | 14.5 | 137.88 | 0.64 | 0.68 | 0.68 | 0.03 | 69.14 | 10.53 | 716.04 | 36.89 | 1.2631 | 0.1129 | 0.011 | 23.4 | System Off | 0 | 0
39 | 39 | 2012-01-02 15:00 | 7.63 | 7.64 | 7.65 | 7.64 | 1.07 | 0 | 0 | 0 | 0 | 0 | 0 | 0 | 0 | 10.79 | 733.72 | -0.06 | 1.2433 | 0.1129 | 0 |  | System Off | 0 | 0
40 | 40 | 2012-01-02 16:00 | 7.08 | 7.08 | 7.08 | 7.08 | 0 | 0 | 0 | 0 | 0 | 0 | 0 | 0 | 0 | 10.86 | 738.48 | 0 | 0 | 0 | 0 | 0 | System Off | 0 | 0
41 | 41 | 2012-01-02 17:00 | 6.53 | 6.53 | 6.53 | 6.53 | 0 | 0 | 0 | 0 | 0 | 0 | 0 | 0 | 0 | 10.94 | 743.92 | 0 | 0 | 0 | 0 | 0 | System Off | 0 | 0
42 | 42 | 2012-01-02 18:00 | 5.98 | 5.98 | 5.98 | 5.98 | 0 | 0 | 0 | 0 | 0 | 0 | 0 | 0 | 0 | 11.01 | 748.68 | 0 | 0 | 0 | 0 | 0 | System Off | 0 | 0
43 | 43 | 2012-01-02 19:00 | 5.67 | 5.67 | 5.67 | 5.67 | 0 | 0 | 0 | 0 | 0 | 0 | 0 | 0 | 0 | 11.05 | 751.4 | 0 | 0 | 0 | 0 | 0 | System Off | 0 | 0
44 | 44 | 2012-01-02 20:00 | 5.37 | 5.37 | 5.37 | 5.37 | 0 | 0 | 0 | 0 | 0 | 0 | 0 | 0 | 0 | 11.09 | 754.12 | 0 | 0 | 0 | 0 | 0 | System Off | 0 | 0
45 | 45 | 2012-01-02 21:00 | 5.07 | 5.07 | 5.07 | 5.07 | 0 | 0 | 0 | 0 | 0 | 0 | 0 | 0 | 0 | 11.13 | 756.84 | 0 | 0 | 0 | 0 | 0 | System Off | 0 | 0
46 | 46 | 2012-01-02 22:00 | 5.06 | 5.06 | 5.06 | 5.06 | 0 | 0 | 0 | 0 | 0 | 0 | 0 | 0 | 0 | 11.13 | 756.84 | 0 | 0 | 0 | 0 | 0 | System Off | 0 | 0
47 | 47 | 2012-01-02 23:00 | 5.05 | 5.05 | 5.05 | 5.05 | 0 | 0 | 0 | 0 | 0 | 0 | 0 | 0 | 0 | 11.14 | 757.52 | 0 | 0 | 0 | 0 | 0 | System Off | 0 | 0
48 | 48 | 2012-01-03 | 5.04 | 5.04 | 5.04 | 5.04 | 0 | 0 | 0 | 0 | 0 | 0 | 0 | 0 | 0 | 11.14 | 757.52 | 0 | 0 | 0 | 0 | 0 | System Off | 0 | 0
49 | 49 | 2012-01-03 01:00 | 4.9 | 4.9 | 4.9 | 4.9 | 0 | 0 | 0 | 0 | 0 | 0 | 0 | 0 | 0 | 11.16 | 758.88 | 0 | 0 | 0 | 0 | 0 | System Off | 0 | 0
50 | 50 | 2012-01-03 02:00 | 4.76 | 4.76 | 4.76 | 4.76 | 0 | 0 | 0 | 0 | 0 | 0 | 0 | 0 | 0 | 11.17 | 759.56 | 0 | 0 | 0 | 0 | 0 | System Off | 0 | 0
51 | 51 | 2012-01-03 03:00 | 4.61 | 4.61 | 4.61 | 4.61 | 0 | 0 | 0 | 0 | 0 | 0 | 0 | 0 | 0 | 11.2 | 761.6 | 0 | 0 | 0 | 0 | 0 | System Off | 0 | 0
52 | 52 | 2012-01-03 04:00 | 4.46 | 4.46 | 4.46 | 4.46 | 0 | 0 | 0 | 0 | 0 | 0 | 0 | 0 | 0 | 11.22 | 762.96 | 0 | 0 | 0 | 0 | 0 | System Off | 0 | 0
53 | 53 | 2012-01-03 05:00 | 4.3 | 4.3 | 4.3 | 4.3 | 0 | 0 | 0 | 0 | 0 | 0 | 0 | 0 | 0 | 11.24 | 764.32 | 0 | 0 | 0 | 0 | 0 | System Off | 0 | 0
54 | 54 | 2012-01-03 06:00 | 4.15 | 4.15 | 4.15 | 4.15 | 0 | 0 | 0 | 0 | 0 | 0 | 0 | 0 | 0 | 11.26 | 765.68 | 0 | 0 | 0 | 0 | 0 | System Off | 0 | 0
55 | 55 | 2012-01-03 07:00 | 4.64 | 4.64 | 4.64 | 4.64 | 0 | 0 | 0 | 0 | 0 | 0 | 0 | 0 | 0 | 11.19 | 760.92 | 0 | 0 | 0 | 0 | 0 | System Off | 0 | 0
56 | 56 | 2012-01-03 08:00 | 5.14 | 5.37 | 5.46 | 5.44 | 26.91 | 10 | 14.02 | 30.19 | 0 | 0 | 0 | 0 | 0 | 11.08 | 753.44 | 7.9 | 1.2227 | 0.1129 | 0.002 | 20 | System Off | 0 | 0
57 | 57 | 2012-01-03 09:00 | 5.64 | 6.11 | 6.27 | 6.26 | 57.72 | 21 | 14.32 | 62.73 | 0.47 | 0.34 | 0.34 | 0.01 | 15.94 | 10.97 | 745.96 | 16.52 | 1.2306 | 0.1129 | 0.005 | 23.81 | System Off | 0 | 0
58 | 58 | 2012-01-03 10:00 | 6.39 | 7.16 | 7.43 | 7.39 | 96.23 | 34 | 14.74 | 102.49 | 0.58 | 0.58 | 0.58 | 0.02 | 40.57 | 10.82 | 735.76 | 26.61 | 1.2415 | 0.1129 | 0.008 | 23.53 | System Off | 0 | 0
59 | 59 | 2012-01-03 11:00 | 7.14 | 7.97 | 8.26 | 8.23 | 103.21 | 37 | 14.53 | 109.67 | 0.54 | 0.6 | 0.6 | 0.02 | 41.67 | 10.71 | 728.28 | 29.03 | 1.2495 | 0.1129 | 0.009 | 24.32 | System Off | 0 | 0
60 | 60 | 2012-01-03 12:00 | 7.9 | 8.54 | 8.77 | 8.72 | 78.67 | 28 | 14.63 | 84.57 | 0.69 | 0.5 | 0.5 | 0.02 | 25.01 | 10.65 | 724.2 | 21.94 | 1.2541 | 0.1129 | 0.006 | 21.43 | System Off | 0 | 0
61 | 61 | 2012-01-03 13:00 | 8.47 | 8.81 | 8.92 | 8.92 | 40.44 | 15 | 14.04 | 44.73 | 0 | 0.1 | 0.1 | 0 | 2.85 | 10.62 | 722.16 | 11.84 | 1.2557 | 0.1129 | 0.004 | 26.67 | System Off | 0 | 0
62 | 62 | 2012-01-03 14:00 | 9.05 | 9.29 | 9.37 | 9.39 | 28.7 | 11 | 13.59 | 32.25 | 0 | 0 | 0 | 0 | 0 | 10.56 | 718.08 | 8.74 | 1.2601 | 0.1129 | 0.003 | 27.27 | System Off | 0 | 0
63 | 63 | 2012-01-03 15:00 | 9.62 | 9.65 | 9.67 | 9.66 | 4.02 | 1 | 20.94 | 4.96 | 0 | 0 | 0 | 0 | 0 | 10.52 | 715.36 | 0.72 | 1.2626 | 0.1129 | 0 | 0 | System Off | 0 | 0
64 | 64 | 2012-01-03 16:00 | 9.88 | 9.88 | 9.88 | 9.88 | 0 | 0 | 0 | 0 | 0 | 0 | 0 | 0 | 0 | 10.5 | 714 | 0 | 0 | 0 | 0 | 0 | System Off | 0 | 0
65 | 65 | 2012-01-03 17:00 | 10.13 | 10.13 | 10.13 | 10.13 | 0 | 0 | 0 | 0 | 0 | 0 | 0 | 0 | 0 | 10.46 | 711.28 | 0 | 0 | 0 | 0 | 0 | System Off | 0 | 0
66 | 66 | 2012-01-03 18:00 | 10.39 | 10.39 | 10.39 | 10.39 | 0 | 0 | 0 | 0 | 0 | 0 | 0 | 0 | 0 | 10.43 | 709.24 | 0 | 0 | 0 | 0 | 0 | System Off | 0 | 0
67 | 67 | 2012-01-03 19:00 | 10.07 | 10.07 | 10.07 | 10.07 | 0 | 0 | 0 | 0 | 0 | 0 | 0 | 0 | 0 | 10.47 | 711.96 | 0 | 0 | 0 | 0 | 0 | System Off | 0 | 0
68 | 68 | 2012-01-03 20:00 | 9.76 | 9.76 | 9.76 | 9.76 | 0 | 0 | 0 | 0 | 0 | 0 | 0 | 0 | 0 | 10.51 | 714.68 | 0 | 0 | 0 | 0 | 0 | System Off | 0 | 0
69 | 69 | 2012-01-03 21:00 | 9.45 | 9.45 | 9.45 | 9.45 | 0 | 0 | 0 | 0 | 0 | 0 | 0 | 0 | 0 | 10.55 | 717.4 | 0 | 0 | 0 | 0 | 0 | System Off | 0 | 0
70 | 70 | 2012-01-03 22:00 | 8.29 | 8.29 | 8.29 | 8.29 | 0 | 0 | 0 | 0 | 0 | 0 | 0 | 0 | 0 | 10.7 | 727.6 | 0 | 0 | 0 | 0 | 0 | System Off | 0 | 0
71 | 71 | 2012-01-03 23:00 | 7.13 | 7.13 | 7.13 | 7.13 | 0 | 0 | 0 | 0 | 0 | 0 | 0 | 0 | 0 | 10.86 | 738.48 | 0 | 0 | 0 | 0 | 0 | System Off | 0 | 0
72 | 72 | 2012-01-04 | 5.98 | 5.98 | 5.98 | 5.98 | 0 | 0 | 0 | 0 | 0 | 0 | 0 | 0 | 0 | 11.01 | 748.68 | 0 | 0 | 0 | 0 | 0 | System Off | 0 | 0
73 | 73 | 2012-01-04 01:00 | 5.92 | 5.92 | 5.92 | 5.92 | 0 | 0 | 0 | 0 | 0 | 0 | 0 | 0 | 0 | 11.02 | 749.36 | 0 | 0 | 0 | 0 | 0 | System Off | 0 | 0
74 | 74 | 2012-01-04 02:00 | 5.86 | 5.86 | 5.86 | 5.86 | 0 | 0 | 0 | 0 | 0 | 0 | 0 | 0 | 0 | 11.03 | 750.04 | 0 | 0 | 0 | 0 | 0 | System Off | 0 | 0
75 | 75 | 2012-01-04 03:00 | 5.8 | 5.8 | 5.8 | 5.8 | 0 | 0 | 0 | 0 | 0 | 0 | 0 | 0 | 0 | 11.03 | 750.04 | 0 | 0 | 0 | 0 | 0 | System Off | 0 | 0
76 | 76 | 2012-01-04 04:00 | 5.52 | 5.52 | 5.52 | 5.52 | 0 | 0 | 0 | 0 | 0 | 0 | 0 | 0 | 0 | 11.07 | 752.76 | 0 | 0 | 0 | 0 | 0 | System Off | 0 | 0
77 | 77 | 2012-01-04 05:00 | 5.24 | 5.24 | 5.24 | 5.24 | 0 | 0 | 0 | 0 | 0 | 0 | 0 | 0 | 0 | 11.11 | 755.48 | 0 | 0 | 0 | 0 | 0 | System Off | 0 | 0
78 | 78 | 2012-01-04 06:00 | 4.97 | 4.97 | 4.97 | 4.97 | 0 | 0 | 0 | 0 | 0 | 0 | 0 | 0 | 0 | 11.15 | 758.2 | 0 | 0 | 0 | 0 | 0 | System Off | 0 | 0
79 | 79 | 2012-01-04 07:00 | 5.06 | 5.06 | 5.06 | 5.06 | 0 | 0 | 0 | 0 | 0 | 0 | 0 | 0 | 0 | 11.13 | 756.84 | 0 | 0 | 0 | 0 | 0 | System Off | 0 | 0
80 | 80 | 2012-01-04 08:00 | 5.15 | 5.55 | 5.7 | 5.62 | 45.54 | 16 | 14.82 | 49.96 | 0 | 0.19 | 0.19 | 0 | 8.31 | 11.06 | 752.08 | 12.51 | 1.2245 | 0.1129 | 0.004 | 25 | System Off | 0 | 0
81 | 81 | 2012-01-04 09:00 | 5.25 | 7.16 | 7.9 | 7.57 | 230.02 | 80 | 14.98 | 236.67 | 0.87 | 0.81 | 0.81 | 0.07 | 141.8 | 10.8 | 734.4 | 62.42 | 1.2439 | 0.1129 | 0.018 | 22.5 | System Off | 1 | 0
82 | 82 | 2012-01-04 10:00 | 5.63 | 6.83 | 7.31 | 7.09 | 143.3 | 50 | 14.93 | 150.16 | 0.79 | 0.7 | 0.7 | 0.04 | 72.23 | 10.86 | 738.48 | 39.04 | 1.2389 | 0.1129 | 0.011 | 22 | System Off | 0 | 0
83 | 83 | 2012-01-04 11:00 | 6.01 | 7.81 | 8.5 | 8.22 | 217.84 | 76 | 14.93 | 224.67 | 0.79 | 0.8 | 0.8 | 0.06 | 112.61 | 10.71 | 728.28 | 59.33 | 1.25 | 0.1129 | 0.017 | 22.37 | System Off | 1 | 0
84 | 84 | 2012-01-04 12:00 | 6.4 | 10.77 | 12.45 | 11.8 | 551.23 | 188 | 15.27 | 549.98 | 0.95 | 0.92 | 0.92 | 0.18 | 301.05 | 10.25 | 697 | 146.13 | 1.2562 | 0.1129 | 0.042 | 22.34 | System Off | 1 | 0
85 | 85 | 2012-01-04 13:00 | 6.4 | 8.97 | 9.99 | 9.52 | 313.84 | 108 | 15.14 | 319.4 | 0.92 | 0.85 | 0.85 | 0.1 | 174.85 | 10.54 | 716.72 | 84.09 | 1.263 | 0.1129 | 0.025 | 23.15 | System Off | 1 | 0
86 | 86 | 2012-01-04 14:00 | 6.41 | 8.13 | 8.82 | 8.47 | 204.6 | 71 | 15.01 | 211.56 | 0.83 | 0.78 | 0.78 | 0.06 | 122.77 | 10.68 | 726.24 | 55.37 | 1.2524 | 0.1129 | 0.016 | 22.54 | System Off | 1 | 0
87 | 87 | 2012-01-04 15:00 | 6.42 | 6.68 | 6.78 | 6.72 | 27.75 | 10 | 14.45 | 31.13 | 0 | 0 | 0 | 0 | 0 | 10.91 | 741.88 | 7.85 | 1.2348 | 0.1129 | 0.002 | 20 | System Off | 0 | 0
88 | 88 | 2012-01-04 16:00 | 6.12 | 6.12 | 6.12 | 6.12 | 0 | 0 | 0 | 0 | 0 | 0 | 0 | 0 | 0 | 10.99 | 747.32 | 0 | 0 | 0 | 0 | 0 | System Off | 0 | 0
89 | 89 | 2012-01-04 17:00 | 5.81 | 5.81 | 5.81 | 5.81 | 0 | 0 | 0 | 0 | 0 | 0 | 0 | 0 | 0 | 11.03 | 750.04 | 0 | 0 | 0 | 0 | 0 | System Off | 0 | 0
90 | 90 | 2012-01-04 18:00 | 5.51 | 5.51 | 5.51 | 5.51 | 0 | 0 | 0 | 0 | 0 | 0 | 0 | 0 | 0 | 11.07 | 752.76 | 0 | 0 | 0 | 0 | 0 | System Off | 0 | 0
91 | 91 | 2012-01-04 19:00 | 5.58 | 5.58 | 5.58 | 5.58 | 0 | 0 | 0 | 0 | 0 | 0 | 0 | 0 | 0 | 11.06 | 752.08 | 0 | 0 | 0 | 0 | 0 | System Off | 0 | 0
92 | 92 | 2012-01-04 20:00 | 5.65 | 5.65 | 5.65 | 5.65 | 0 | 0 | 0 | 0 | 0 | 0 | 0 | 0 | 0 | 11.05 | 751.4 | 0 | 0 | 0 | 0 | 0 | System Off | 0 | 0
93 | 93 | 2012-01-04 21:00 | 5.73 | 5.73 | 5.73 | 5.73 | 0 | 0 | 0 | 0 | 0 | 0 | 0 | 0 | 0 | 11.04 | 750.72 | 0 | 0 | 0 | 0 | 0 | System Off | 0 | 0
94 | 94 | 2012-01-04 22:00 | 5.92 | 5.92 | 5.92 | 5.92 | 0 | 0 | 0 | 0 | 0 | 0 | 0 | 0 | 0 | 11.02 | 749.36 | 0 | 0 | 0 | 0 | 0 | System Off | 0 | 0
95 | 95 | 2012-01-04 23:00 | 6.12 | 6.12 | 6.12 | 6.12 | 0 | 0 | 0 | 0 | 0 | 0 | 0 | 0 | 0 | 10.99 | 747.32 | 0 | 0 | 0 | 0 | 0 | System Off | 0 | 0
96 | 96 | 2012-01-05 | 6.32 | 6.32 | 6.32 | 6.32 | 0 | 0 | 0 | 0 | 0 | 0 | 0 | 0 | 0 | 10.97 | 745.96 | 0 | 0 | 0 | 0 | 0 | System Off | 0 | 0
97 | 97 | 2012-01-05 01:00 | 6.51 | 6.51 | 6.51 | 6.51 | 0 | 0 | 0 | 0 | 0 | 0 | 0 | 0 | 0 | 10.94 | 743.92 | 0 | 0 | 0 | 0 | 0 | System Off | 0 | 0
98 | 98 | 2012-01-05 02:00 | 6.7 | 6.7 | 6.7 | 6.7 | 0 | 0 | 0 | 0 | 0 | 0 | 0 | 0 | 0 | 10.91 | 741.88 | 0 | 0 | 0 | 0 | 0 | System Off | 0 | 0
99 | 99 | 2012-01-05 03:00 | 6.88 | 6.88 | 6.88 | 6.88 | 0 | 0 | 0 | 0 | 0 | 0 | 0 | 0 | 0 | 10.89 | 740.52 | 0 | 0 | 0 | 0 | 0 | System Off | 0 | 0
100 | 100 | 2012-01-05 03:59 | 7.24 | 7.24 | 7.24 | 7.24 | 0 | 0 | 0 | 0 | 0 | 0 | 0 | 0 | 0 | 10.84 | 737.12 | 0 | 0 | 0 | 0 | 0 | System Off | 0 | 0
101 | 101 | 2012-01-05 04:59 | 7.6 | 7.6 | 7.6 | 7.6 | 0 | 0 | 0 | 0 | 0 | 0 | 0 | 0 | 0 | 10.79 | 733.72 | 0 | 0 | 0 | 0 | 0 | System Off | 0 | 0
102 | 102 | 2012-01-05 05:59 | 7.97 | 7.97 | 7.97 | 7.97 | 0 | 0 | 0 | 0 | 0 | 0 | 0 | 0 | 0 | 10.75 | 731 | 0 | 0 | 0 | 0 | 0 | System Off | 0 | 0
103 | 103 | 2012-01-05 06:59 | 8.28 | 8.28 | 8.28 | 8.28 | 0 | 0 | 0 | 0 | 0 | 0 | 0 | 0 | 0 | 10.71 | 728.28 | 0 | 0 | 0 | 0 | 0 | System Off | 0 | 0
104 | 104 | 2012-01-05 07:59 | 8.59 | 8.97 | 9.08 | 9.12 | 50.49 | 18 | 14.61 | 55.33 | 0.53 | 0.26 | 0.26 | 0.01 | 12.58 | 10.59 | 720.12 | 14.11 | 1.2577 | 0.1129 | 0.004 | 22.22 | System Off | 0 | 0
105 | 105 | 2012-01-05 08:59 | 8.91 | 9.12 | 9.17 | 9.22 | 26.42 | 10 | 13.76 | 29.79 | 0 | 0 | 0 | 0 | 0 | 10.58 | 719.44 | 7.92 | 1.2585 | 0.1129 | 0.002 | 20 | System Off | 0 | 0
106 | 106 | 2012-01-05 09:59 | 8.61 | 9.31 | 9.52 | 9.61 | 95.31 | 34 | 14.6 | 101.7 | 0.58 | 0.57 | 0.57 | 0.02 | 39.96 | 10.53 | 716.04 | 26.66 | 1.2626 | 0.1129 | 0.008 | 23.53 | System Off | 0 | 0
107 | 107 | 2012-01-05 10:59 | 8.31 | 9.08 | 9.31 | 9.4 | 102.7 | 37 | 14.46 | 109.24 | 0.54 | 0.6 | 0.6 | 0.02 | 41.36 | 10.56 | 718.08 | 29.06 | 1.2607 | 0.1129 | 0.009 | 24.32 | System Off | 0 | 0
108 | 108 | 2012-01-05 11:59 | 8.01 | 12.2 | 13.5 | 13.78 | 587.77 | 201 | 15.23 | 585.32 | 0.99 | 0.93 | 0.92 | 0.2 | 322.36 | 10 | 680 | 156.32 | 1.2753 | 0.1129 | 0.045 | 22.39 | System Off | 1 | 0
109 | 109 | 2012-01-05 12:59 | 7.53 | 7.9 | 8.03 | 8.04 | 47.71 | 17 | 14.62 | 52.36 | 0 | 0.22 | 0.22 | 0 | 7.43 | 10.74 | 730.32 | 13.33 | 1.2473 | 0.1129 | 0.004 | 23.53 | System Off | 0 | 0
110 | 110 | 2012-01-05 13:59 | 7.06 | 7.26 | 7.32 | 7.33 | 24.34 | 9 | 14.09 | 27.49 | 0 | 0 | 0 | 0 | 0 | 10.83 | 736.44 | 7.1 | 1.2406 | 0.1129 | 0.002 | 22.22 | System Off | 0 | 0
111 | 111 | 2012-01-05 14:59 | 6.59 | 6.9 | 7.01 | 7.01 | 39.35 | 14 | 14.64 | 43.49 | 0 | 0.08 | 0.08 | 0 | 2.77 | 10.87 | 739.16 | 10.97 | 1.2375 | 0.1129 | 0.003 | 21.43 | System Off | 0 | 0
112 | 112 | 2012-01-05 15:59 | 6.15 | 6.15 | 6.15 | 6.15 | 0 | 0 | 0 | 0 | 0 | 0 | 0 | 0 | 0 | 10.99 | 747.32 | 0 | 0 | 0 | 0 | 0 | System Off | 0 | 0
113 | 113 | 2012-01-05 16:59 | 5.72 | 5.72 | 5.72 | 5.72 | 0 | 0 | 0 | 0 | 0 | 0 | 0 | 0 | 0 | 11.05 | 751.4 | 0 | 0 | 0 | 0 | 0 | System Off | 0 | 0
114 | 114 | 2012-01-05 17:59 | 5.28 | 5.28 | 5.28 | 5.28 | 0 | 0 | 0 | 0 | 0 | 0 | 0 | 0 | 0 | 11.1 | 754.8 | 0 | 0 | 0 | 0 | 0 | System Off | 0 | 0
115 | 115 | 2012-01-05 18:59 | 4.91 | 4.91 | 4.91 | 4.91 | 0 | 0 | 0 | 0 | 0 | 0 | 0 | 0 | 0 | 11.15 | 758.2 | 0 | 0 | 0 | 0 | 0 | System Off | 0 | 0
116 | 116 | 2012-01-05 19:59 | 4.54 | 4.54 | 4.54 | 4.54 | 0 | 0 | 0 | 0 | 0 | 0 | 0 | 0 | 0 | 11.2 | 761.6 | 0 | 0 | 0 | 0 | 0 | System Off | 0 | 0
117 | 117 | 2012-01-05 20:59 | 4.18 | 4.18 | 4.18 | 4.18 | 0 | 0 | 0 | 0 | 0 | 0 | 0 | 0 | 0 | 11.25 | 765 | 0 | 0 | 0 | 0 | 0 | System Off | 0 | 0
118 | 118 | 2012-01-05 21:59 | 4.05 | 4.05 | 4.05 | 4.05 | 0 | 0 | 0 | 0 | 0 | 0 | 0 | 0 | 0 | 11.27 | 766.36 | 0 | 0 | 0 | 0 | 0 | System Off | 0 | 0
119 | 119 | 2012-01-05 22:59 | 3.92 | 3.92 | 3.92 | 3.92 | 0 | 0 | 0 | 0 | 0 | 0 | 0 | 0 | 0 | 11.29 | 767.72 | 0 | 0 | 0 | 0 | 0 | System Off | 0 | 0
120 | 120 | 2012-01-05 23:59 | 3.79 | 3.79 | 3.79 | 3.79 | 0 | 0 | 0 | 0 | 0 | 0 | 0 | 0 | 0 | 11.31 | 769.08 | 0 | 0 | 0 | 0 | 0 | System Off | 0 | 0
121 | 121 | 2012-01-06 00:59 | 3.41 | 3.41 | 3.41 | 3.41 | 0 | 0 | 0 | 0 | 0 | 0 | 0 | 0 | 0 | 11.36 | 772.48 | 0 | 0 | 0 | 0 | 0 | System Off | 0 | 0
122 | 122 | 2012-01-06 01:59 | 3.03 | 3.03 | 3.03 | 3.03 | 0 | 0 | 0 | 0 | 0 | 0 | 0 | 0 | 0 | 11.41 | 775.88 | 0 | 0 | 0 | 0 | 0 | System Off | 0 | 0
123 | 123 | 2012-01-06 02:59 | 2.65 | 2.65 | 2.65 | 2.65 | 0 | 0 | 0 | 0 | 0 | 0 | 0 | 0 | 0 | 11.46 | 779.28 | 0 | 0 | 0 | 0 | 0 | System Off | 0 | 0
124 | 124 | 2012-01-06 03:59 | 2.86 | 2.86 | 2.86 | 2.86 | 0 | 0 | 0 | 0 | 0 | 0 | 0 | 0 | 0 | 11.43 | 777.24 | 0 | 0 | 0 | 0 | 0 | System Off | 0 | 0
125 | 125 | 2012-01-06 04:59 | 3.07 | 3.07 | 3.07 | 3.07 | 0 | 0 | 0 | 0 | 0 | 0 | 0 | 0 | 0 | 11.4 | 775.2 | 0 | 0 | 0 | 0 | 0 | System Off | 0 | 0
126 | 126 | 2012-01-06 05:59 | 3.28 | 3.28 | 3.28 | 3.28 | 0 | 0 | 0 | 0 | 0 | 0 | 0 | 0 | 0 | 11.38 | 773.84 | 0 | 0 | 0 | 0 | 0 | System Off | 0 | 0
127 | 127 | 2012-01-06 06:59 | 3.54 | 3.54 | 3.54 | 3.54 | 0 | 0 | 0 | 0 | 0 | 0 | 0 | 0 | 0 | 11.34 | 771.12 | 0 | 0 | 0 | 0 | 0 | System Off | 0 | 0
128 | 128 | 2012-01-06 07:59 | 3.8 | 4.31 | 4.52 | 4.42 | 58.94 | 21 | 14.62 | 63.9 | 0.47 | 0.35 | 0.35 | 0.01 | 19.86 | 11.22 | 762.96 | 16.46 | 1.2133 | 0.1129 | 0.005 | 23.81 | System Off | 0 | 0
129 | 129 | 2012-01-06 08:59 | 4.07 | 5.15 | 5.59 | 5.35 | 126.48 | 44 | 14.97 | 133.04 | 0.67 | 0.67 | 0.67 | 0.03 | 66.18 | 11.09 | 754.12 | 34.33 | 1.2224 | 0.1129 | 0.01 | 22.73 | System Off | 0 | 0
130 | 130 | 2012-01-06 09:59 | 4.77 | 6.6 | 7.33 | 6.98 | 218.84 | 76 | 15 | 225.53 | 0.79 | 0.8 | 0.8 | 0.06 | 123.01 | 10.88 | 739.84 | 59.28 | 1.2382 | 0.1129 | 0.017 | 22.37 | System Off | 1 | 0
131 | 131 | 2012-01-06 10:59 | 5.47 | 6.7 | 7.19 | 6.96 | 145.87 | 51 | 14.9 | 152.73 | 0.77 | 0.71 | 0.71 | 0.04 | 68.08 | 10.88 | 739.84 | 39.83 | 1.2377 | 0.1129 | 0.012 | 23.53 | System Off | 0 | 0
132 | 132 | 2012-01-06 11:59 | 6.18 | 10.79 | 12.59 | 11.81 | 574.59 | 196 | 15.27 | 572.46 | 0.97 | 0.92 | 0.92 | 0.19 | 314.68 | 10.25 | 697 | 152.35 | 1.2564 | 0.1129 | 0.044 | 22.45 | System Off | 1 | 0
133 | 133 | 2012-01-06 12:59 | 5.99 | 6.67 | 6.95 | 6.78 | 76.91 | 27 | 14.84 | 82.64 | 0.36 | 0.49 | 0.49 | 0.01 | 25.81 | 10.9 | 741.2 | 21.1 | 1.2356 | 0.1129 | 0.006 | 22.22 | System Off | 0 | 0
134 | 134 | 2012-01-06 13:59 | 5.81 | 6.04 | 6.14 | 6.08 | 24.49 | 9 | 14.17 | 27.61 | 0 | 0 | 0 | 0 | 0 | 11 | 748 | 7.09 | 1.2287 | 0.1129 | 0.002 | 22.22 | System Off | 0 | 0
135 | 135 | 2012-01-06 14:59 | 5.62 | 5.96 | 6.11 | 6.01 | 35.91 | 13 | 14.39 | 39.81 | 0 | 0 | 0 | 0 | 0 | 11.01 | 748.68 | 10.22 | 1.2281 | 0.1129 | 0.003 | 23.08 | System Off | 0 | 0
136 | 136 | 2012-01-06 15:59 | 5.27 | 5.27 | 5.27 | 5.27 | 0 | 0 | 0 | 0 | 0 | 0 | 0 | 0 | 0 | 11.11 | 755.48 | 0 | 0 | 0 | 0 | 0 | System Off | 0 | 0
137 | 137 | 2012-01-06 16:59 | 4.92 | 4.92 | 4.92 | 4.92 | 0 | 0 | 0 | 0 | 0 | 0 | 0 | 0 | 0 | 11.15 | 758.2 | 0 | 0 | 0 | 0 | 0 | System Off | 0 | 0
138 | 138 | 2012-01-06 17:59 | 4.57 | 4.57 | 4.57 | 4.57 | 0 | 0 | 0 | 0 | 0 | 0 | 0 | 0 | 0 | 11.2 | 761.6 | 0 | 0 | 0 | 0 | 0 | System Off | 0 | 0
139 | 139 | 2012-01-06 18:59 | 4.18 | 4.18 | 4.18 | 4.18 | 0 | 0 | 0 | 0 | 0 | 0 | 0 | 0 | 0 | 11.25 | 765 | 0 | 0 | 0 | 0 | 0 | System Off | 0 | 0
140 | 140 | 2012-01-06 19:59 | 3.79 | 3.79 | 3.79 | 3.79 | 0 | 0 | 0 | 0 | 0 | 0 | 0 | 0 | 0 | 11.31 | 769.08 | 0 | 0 | 0 | 0 | 0 | System Off | 0 | 0
141 | 141 | 2012-01-06 20:59 | 3.4 | 3.4 | 3.4 | 3.4 | 0 | 0 | 0 | 0 | 0 | 0 | 0 | 0 | 0 | 11.36 | 772.48 | 0 | 0 | 0 | 0 | 0 | System Off | 0 | 0
142 | 142 | 2012-01-06 21:59 | 3.17 | 3.17 | 3.17 | 3.17 | 0 | 0 | 0 | 0 | 0 | 0 | 0 | 0 | 0 | 11.39 | 774.52 | 0 | 0 | 0 | 0 | 0 | System Off | 0 | 0
143 | 143 | 2012-01-06 22:59 | 2.94 | 2.94 | 2.94 | 2.94 | 0 | 0 | 0 | 0 | 0 | 0 | 0 | 0 | 0 | 11.42 | 776.56 | 0 | 0 | 0 | 0 | 0 | System Off | 0 | 0
144 | 144 | 2012-01-06 23:59 | 2.71 | 2.71 | 2.71 | 2.71 | 0 | 0 | 0 | 0 | 0 | 0 | 0 | 0 | 0 | 11.45 | 778.6 | 0 | 0 | 0 | 0 | 0 | System Off | 0 | 0
145 | 145 | 2012-01-07 00:59 | 2.87 | 2.87 | 2.87 | 2.87 | 0 | 0 | 0 | 0 | 0 | 0 | 0 | 0 | 0 | 11.43 | 777.24 | 0 | 0 | 0 | 0 | 0 | System Off | 0 | 0
146 | 146 | 2012-01-07 01:59 | 3.04 | 3.04 | 3.04 | 3.04 | 0 | 0 | 0 | 0 | 0 | 0 | 0 | 0 | 0 | 11.41 | 775.88 | 0 | 0 | 0 | 0 | 0 | System Off | 0 | 0
147 | 147 | 2012-01-07 02:59 | 3.2 | 3.2 | 3.2 | 3.2 | 0 | 0 | 0 | 0 | 0 | 0 | 0 | 0 | 0 | 11.39 | 774.52 | 0 | 0 | 0 | 0 | 0 | System Off | 0 | 0
148 | 148 | 2012-01-07 03:59 | 4.02 | 4.02 | 4.02 | 4.02 | 0 | 0 | 0 | 0 | 0 | 0 | 0 | 0 | 0 | 11.28 | 767.04 | 0 | 0 | 0 | 0 | 0 | System Off | 0 | 0
149 | 149 | 2012-01-07 04:59 | 4.84 | 4.84 | 4.84 | 4.84 | 0 | 0 | 0 | 0 | 0 | 0 | 0 | 0 | 0 | 11.16 | 758.88 | 0 | 0 | 0 | 0 | 0 | System Off | 0 | 0
150 | 150 | 2012-01-07 05:59 | 5.66 | 5.66 | 5.66 | 5.66 | 0 | 0 | 0 | 0 | 0 | 0 | 0 | 0 | 0 | 11.05 | 751.4 | 0 | 0 | 0 | 0 | 0 | System Off | 0 | 0
151 | 151 | 2012-01-07 06:59 | 6.42 | 6.42 | 6.42 | 6.42 | 0 | 0 | 0 | 0 | 0 | 0 | 0 | 0 | 0 | 10.95 | 744.6 | 0 | 0 | 0 | 0 | 0 | System Off | 0 | 0
152 | 152 | 2012-01-07 07:59 | 7.19 | 7.25 | 7.28 | 7.26 | 6.24 | 2 | 16.25 | 7.5 | 0 | 0 | 0 | 0 | 0 | 10.84 | 737.12 | 1.54 | 1.2397 | 0.1129 | 0.001 | 50 | System Off | 0 | 0
153 | 153 | 2012-01-07 08:59 | 7.96 | 8.76 | 9.09 | 8.93 | 93.12 | 33 | 14.7 | 99.42 | 0.59 | 0.57 | 0.57 | 0.02 | 41.81 | 10.62 | 722.16 | 25.84 | 1.2561 | 0.1129 | 0.008 | 24.24 | System Off | 0 | 0
154 | 154 | 2012-01-07 09:59 | 8.27 | 9.07 | 9.39 | 9.24 | 92.99 | 33 | 14.68 | 99.31 | 0.59 | 0.56 | 0.56 | 0.02 | 38.39 | 10.58 | 719.44 | 25.85 | 1.2591 | 0.1129 | 0.008 | 24.24 | System Off | 0 | 0
155 | 155 | 2012-01-07 10:59 | 8.58 | 9.31 | 9.59 | 9.47 | 83.22 | 30 | 14.45 | 89.3 | 0.66 | 0.52 | 0.52 | 0.02 | 29.29 | 10.55 | 717.4 | 23.57 | 1.2612 | 0.1129 | 0.007 | 23.33 | System Off | 0 | 0
156 | 156 | 2012-01-07 11:59 | 8.89 | 9.59 | 9.87 | 9.75 | 80.7 | 29 | 14.49 | 86.73 | 0.67 | 0.51 | 0.51 | 0.02 | 26.2 | 10.51 | 714.68 | 22.77 | 1.2639 | 0.1129 | 0.007 | 24.14 | System Off | 0 | 0
157 | 157 | 2012-01-07 12:59 | 8.45 | 9.09 | 9.34 | 9.25 | 73.66 | 27 | 14.21 | 79.44 | 0.37 | 0.47 | 0.47 | 0.01 | 23.76 | 10.58 | 719.44 | 21.27 | 1.2591 | 0.1129 | 0.006 | 22.22 | System Off | 0 | 0
158 | 158 | 2012-01-07 13:59 | 8.01 | 8.96 | 9.33 | 9.18 | 112.2 | 40 | 14.61 | 118.9 | 0.74 | 0.63 | 0.63 | 0.03 | 55.54 | 10.59 | 720.12 | 31.36 | 1.2587 | 0.1129 | 0.009 | 22.5 | System Off | 0 | 0
159 | 159 | 2012-01-07 14:59 | 7.57 | 7.61 | 7.62 | 7.61 | 4.07 | 1 | 21.2 | 4.99 | 0 | 0 | 0 | 0 | 0 | 10.79 | 733.72 | 0.72 | 1.243 | 0.1129 | 0 | 0 | System Off | 0 | 0
160 | 160 | 2012-01-07 15:59 | 6.96 | 6.96 | 6.96 | 6.96 | 0 | 0 | 0 | 0 | 0 | 0 | 0 | 0 | 0 | 10.88 | 739.84 | 0 | 0 | 0 | 0 | 0 | System Off | 0 | 0
161 | 161 | 2012-01-07 16:59 | 6.35 | 6.35 | 6.35 | 6.35 | 0 | 0 | 0 | 0 | 0 | 0 | 0 | 0 | 0 | 10.96 | 745.28 | 0 | 0 | 0 | 0 | 0 | System Off | 0 | 0
162 | 162 | 2012-01-07 17:59 | 5.74 | 5.74 | 5.74 | 5.74 | 0 | 0 | 0 | 0 | 0 | 0 | 0 | 0 | 0 | 11.04 | 750.72 | 0 | 0 | 0 | 0 | 0 | System Off | 0 | 0
163 | 163 | 2012-01-07 18:59 | 5.46 | 5.46 | 5.46 | 5.46 | 0 | 0 | 0 | 0 | 0 | 0 | 0 | 0 | 0 | 11.08 | 753.44 | 0 | 0 | 0 | 0 | 0 | System Off | 0 | 0
164 | 164 | 2012-01-07 19:59 | 5.18 | 5.18 | 5.18 | 5.18 | 0 | 0 | 0 | 0 | 0 | 0 | 0 | 0 | 0 | 11.12 | 756.16 | 0 | 0 | 0 | 0 | 0 | System Off | 0 | 0
165 | 165 | 2012-01-07 20:59 | 4.91 | 4.91 | 4.91 | 4.91 | 0 | 0 | 0 | 0 | 0 | 0 | 0 | 0 | 0 | 11.15 | 758.2 | 0 | 0 | 0 | 0 | 0 | System Off | 0 | 0
166 | 166 | 2012-01-07 21:59 | 4.87 | 4.87 | 4.87 | 4.87 | 0 | 0 | 0 | 0 | 0 | 0 | 0 | 0 | 0 | 11.16 | 758.88 | 0 | 0 | 0 | 0 | 0 | System Off | 0 | 0
167 | 167 | 2012-01-07 22:59 | 4.83 | 4.83 | 4.83 | 4.83 | 0 | 0 | 0 | 0 | 0 | 0 | 0 | 0 | 0 | 11.17 | 759.56 | 0 | 0 | 0 | 0 | 0 | System Off | 0 | 0
168 | 168 | 2012-01-07 23:59 | 4.8 | 4.8 | 4.8 | 4.8 | 0 | 0 | 0 | 0 | 0 | 0 | 0 | 0 | 0 | 11.17 | 759.56 | 0 | 0 | 0 | 0 | 0 | System Off | 0 | 0
169 | 169 | 2012-01-08 00:59 | 4.85 | 4.85 | 4.85 | 4.85 | 0 | 0 | 0 | 0 | 0 | 0 | 0 | 0 | 0 | 11.16 | 758.88 | 0 | 0 | 0 | 0 | 0 | System Off | 0 | 0
170 | 170 | 2012-01-08 01:59 | 4.91 | 4.91 | 4.91 | 4.91 | 0 | 0 | 0 | 0 | 0 | 0 | 0 | 0 | 0 | 11.15 | 758.2 | 0 | 0 | 0 | 0 | 0 | System Off | 0 | 0
171 | 171 | 2012-01-08 02:59 | 4.96 | 4.96 | 4.96 | 4.96 | 0 | 0 | 0 | 0 | 0 | 0 | 0 | 0 | 0 | 11.15 | 758.2 | 0 | 0 | 0 | 0 | 0 | System Off | 0 | 0
172 | 172 | 2012-01-08 03:59 | 4.92 | 4.92 | 4.92 | 4.92 | 0 | 0 | 0 | 0 | 0 | 0 | 0 | 0 | 0 | 11.15 | 758.2 | 0 | 0 | 0 | 0 | 0 | System Off | 0 | 0
173 | 173 | 2012-01-08 04:59 | 4.88 | 4.88 | 4.88 | 4.88 | 0 | 0 | 0 | 0 | 0 | 0 | 0 | 0 | 0 | 11.16 | 758.88 | 0 | 0 | 0 | 0 | 0 | System Off | 0 | 0
174 | 174 | 2012-01-08 05:59 | 4.85 | 4.85 | 4.85 | 4.85 | 0 | 0 | 0 | 0 | 0 | 0 | 0 | 0 | 0 | 11.16 | 758.88 | 0 | 0 | 0 | 0 | 0 | System Off | 0 | 0
175 | 175 | 2012-01-08 06:59 | 5.02 | 5.02 | 5.02 | 5.02 | 0 | 0 | 0 | 0 | 0 | 0 | 0 | 0 | 0 | 11.14 | 757.52 | 0 | 0 | 0 | 0 | 0 | System Off | 0 | 0
176 | 176 | 2012-01-08 07:59 | 5.19 | 5.57 | 5.75 | 5.61 | 39.75 | 14 | 14.79 | 43.86 | 0 | 0.09 | 0.09 | 0 | 3.31 | 11.06 | 752.08 | 10.95 | 1.2243 | 0.1129 | 0.003 | 21.43 | System Off | 0 | 0
177 | 177 | 2012-01-08 08:59 | 5.37 | 6.84 | 7.49 | 7 | 159.44 | 56 | 14.83 | 166.37 | 0.71 | 0.73 | 0.73 | 0.04 | 90.26 | 10.87 | 739.16 | 43.78 | 1.2382 | 0.1129 | 0.013 | 23.21 | System Off | 1 | 0
178 | 178 | 2012-01-08 09:59 | 5.77 | 7.28 | 7.93 | 7.49 | 167.92 | 59 | 14.82 | 174.91 | 0.84 | 0.74 | 0.74 | 0.05 | 88.78 | 10.81 | 735.08 | 46.12 | 1.2428 | 0.1129 | 0.014 | 23.73 | System Off | 1 | 0
179 | 179 | 2012-01-08 10:59 | 6.17 | 7.76 | 8.43 | 8.03 | 182.55 | 64 | 14.86 | 189.57 | 0.78 | 0.76 | 0.76 | 0.05 | 90.78 | 10.74 | 730.32 | 50.01 | 1.2481 | 0.1129 | 0.015 | 23.44 | System Off | 1 | 0
180 | 180 | 2012-01-08 11:59 | 6.58 | 9.1 | 10.12 | 9.59 | 301.92 | 104 | 15.12 | 307.73 | 0.86 | 0.85 | 0.85 | 0.09 | 155.51 | 10.53 | 716.04 | 81 | 1.2341 | 0.1129 | 0.024 | 23.08 | System Off | 1 | 0
181 | 181 | 2012-01-08 12:59 | 6.46 | 7.19 | 7.5 | 7.31 | 81.59 | 29 | 14.65 | 87.48 | 0.67 | 0.51 | 0.51 | 0.02 | 28.75 | 10.83 | 736.44 | 22.72 | 1.2407 | 0.1129 | 0.007 | 24.14 | System Off | 0 | 0
182 | 182 | 2012-01-08 13:59 | 6.35 | 7.58 | 8.12 | 7.75 | 137.33 | 48 | 14.9 | 144.22 | 0.82 | 0.69 | 0.69 | 0.04 | 73.83 | 10.77 | 732.36 | 37.49 | 1.2451 | 0.1129 | 0.011 | 22.92 | System Off | 1 | 0
183 | 183 | 2012-01-08 14:59 | 6.23 | 6.32 | 6.36 | 6.33 | 8.48 | 3 | 14.72 | 10.03 | 0 | 0 | 0 | 0 | 0 | 10.96 | 745.28 | 2.35 | 1.2309 | 0.1129 | 0.001 | 33.33 | System Off | 0 | 0
184 | 184 | 2012-01-08 15:59 | 5.88 | 5.88 | 5.88 | 5.88 | 0 | 0 | 0 | 0 | 0 | 0 | 0 | 0 | 0 | 11.02 | 749.36 | 0 | 0 | 0 | 0 | 0 | System Off | 0 | 0
185 | 185 | 2012-01-08 16:59 | 5.54 | 5.54 | 5.54 | 5.54 | 0 | 0 | 0 | 0 | 0 | 0 | 0 | 0 | 0 | 11.07 | 752.76 | 0 | 0 | 0 | 0 | 0 | System Off | 0 | 0
186 | 186 | 2012-01-08 17:59 | 5.19 | 5.19 | 5.19 | 5.19 | 0 | 0 | 0 | 0 | 0 | 0 | 0 | 0 | 0 | 11.12 | 756.16 | 0 | 0 | 0 | 0 | 0 | System Off | 0 | 0
187 | 187 | 2012-01-08 18:59 | 5.09 | 5.09 | 5.09 | 5.09 | 0 | 0 | 0 | 0 | 0 | 0 | 0 | 0 | 0 | 11.13 | 756.84 | 0 | 0 | 0 | 0 | 0 | System Off | 0 | 0
188 | 188 | 2012-01-08 19:59 | 4.99 | 4.99 | 4.99 | 4.99 | 0 | 0 | 0 | 0 | 0 | 0 | 0 | 0 | 0 | 11.14 | 757.52 | 0 | 0 | 0 | 0 | 0 | System Off | 0 | 0
189 | 189 | 2012-01-08 20:59 | 4.89 | 4.89 | 4.89 | 4.89 | 0 | 0 | 0 | 0 | 0 | 0 | 0 | 0 | 0 | 11.16 | 758.88 | 0 | 0 | 0 | 0 | 0 | System Off | 0 | 0
190 | 190 | 2012-01-08 21:59 | 4.89 | 4.89 | 4.89 | 4.89 | 0 | 0 | 0 | 0 | 0 | 0 | 0 | 0 | 0 | 11.16 | 758.88 | 0 | 0 | 0 | 0 | 0 | System Off | 0 | 0
191 | 191 | 2012-01-08 22:59 | 4.9 | 4.9 | 4.9 | 4.9 | 0 | 0 | 0 | 0 | 0 | 0 | 0 | 0 | 0 | 11.16 | 758.88 | 0 | 0 | 0 | 0 | 0 | System Off | 0 | 0
192 | 192 | 2012-01-08 23:59 | 4.91 | 4.91 | 4.91 | 4.91 | 0 | 0 | 0 | 0 | 0 | 0 | 0 | 0 | 0 | 11.15 | 758.2 | 0 | 0 | 0 | 0 | 0 | System Off | 0 | 0
193 | 193 | 2012-01-09 00:59 | 4.71 | 4.71 | 4.71 | 4.71 | 0 | 0 | 0 | 0 | 0 | 0 | 0 | 0 | 0 | 11.18 | 760.24 | 0 | 0 | 0 | 0 | 0 | System Off | 0 | 0
194 | 194 | 2012-01-09 01:59 | 4.51 | 4.51 | 4.51 | 4.51 | 0 | 0 | 0 | 0 | 0 | 0 | 0 | 0 | 0 | 11.21 | 762.28 | 0 | 0 | 0 | 0 | 0 | System Off | 0 | 0
195 | 195 | 2012-01-09 02:59 | 4.31 | 4.31 | 4.31 | 4.31 | 0 | 0 | 0 | 0 | 0 | 0 | 0 | 0 | 0 | 11.24 | 764.32 | 0 | 0 | 0 | 0 | 0 | System Off | 0 | 0
196 | 196 | 2012-01-09 03:59 | 4.38 | 4.38 | 4.38 | 4.38 | 0 | 0 | 0 | 0 | 0 | 0 | 0 | 0 | 0 | 11.23 | 763.64 | 0 | 0 | 0 | 0 | 0 | System Off | 0 | 0
197 | 197 | 2012-01-09 04:59 | 4.45 | 4.45 | 4.45 | 4.45 | 0 | 0 | 0 | 0 | 0 | 0 | 0 | 0 | 0 | 11.22 | 762.96 | 0 | 0 | 0 | 0 | 0 | System Off | 0 | 0
198 | 198 | 2012-01-09 05:59 | 4.53 | 4.53 | 4.53 | 4.53 | 0 | 0 | 0 | 0 | 0 | 0 | 0 | 0 | 0 | 11.21 | 762.28 | 0 | 0 | 0 | 0 | 0 | System Off | 0 | 0
199 | 199 | 2012-01-09 06:59 | 4.97 | 4.97 | 4.97 | 4.97 | 0 | 0 | 0 | 0 | 0 | 0 | 0 | 0 | 0 | 11.15 | 758.2 | 0 | 0 | 0 | 0 | 0 | System Off | 0 | 0
200 | 200 | 2012-01-09 07:59 | 5.42 | 6.12 | 6.48 | 6.1 | 65.07 | 23 | 14.74 | 70.37 | 0.42 | 0.41 | 0.41 | 0.01 | 25.15 | 10.99 | 747.32 | 18 | 1.2291 | 0.1129 | 0.005 | 21.74 | System Off | 0 | 0
201 | 201 | 2012-01-09 08:59 | 5.87 | 7.46 | 8.26 | 7.44 | 154.33 | 54 | 14.89 | 161.31 | 0.73 | 0.72 | 0.72 | 0.04 | 86.53 | 10.82 | 735.76 | 42.18 | 1.2423 | 0.1129 | 0.012 | 22.22 | System Off | 1 | 0
202 | 202 | 2012-01-09 09:59 | 6.62 | 8.03 | 8.72 | 8.05 | 137.61 | 49 | 14.63 | 144.54 | 0.81 | 0.69 | 0.69 | 0.04 | 68.4 | 10.73 | 729.64 | 38.4 | 1.248 | 0.1129 | 0.011 | 22.45 | System Off | 0 | 0
203 | 203 | 2012-01-09 10:59 | 7.38 | 9.36 | 10.32 | 9.42 | 198.72 | 70 | 14.79 | 205.86 | 0.85 | 0.78 | 0.78 | 0.06 | 100.78 | 10.56 | 718.08 | 54.75 | 1.2614 | 0.1129 | 0.016 | 22.86 | System Off | 1 | 0
204 | 204 | 2012-01-09 11:59 | 8.14 | 9.31 | 9.87 | 9.37 | 117.23 | 42 | 14.54 | 124.03 | 0.71 | 0.64 | 0.64 | 0.03 | 47.56 | 10.56 | 718.08 | 32.95 | 1.2605 | 0.1129 | 0.01 | 23.81 | System Off | 0 | 0
205 | 205 | 2012-01-09 12:59 | 8.16 | 9 | 9.39 | 9.05 | 83.34 | 30 | 14.47 | 89.4 | 0.66 | 0.52 | 0.52 | 0.02 | 29.85 | 10.6 | 720.8 | 23.56 | 1.2572 | 0.1129 | 0.007 | 23.33 | System Off | 0 | 0
206 | 206 | 2012-01-09 13:59 | 8.19 | 8.91 | 9.24 | 8.96 | 71.32 | 26 | 14.29 | 77.01 | 0.38 | 0.45 | 0.45 | 0.01 | 25.78 | 10.62 | 722.16 | 20.47 | 1.2563 | 0.1129 | 0.006 | 23.08 | System Off | 0 | 0
207 | 207 | 2012-01-09 14:59 | 8.21 | 8.35 | 8.41 | 8.37 | 12.84 | 5 | 13.37 | 14.93 | 0 | 0 | 0 | 0 | 0 | 10.69 | 726.92 | 3.98 | 1.2503 | 0.1129 | 0.001 | 20 | System Off | 0 | 0
208 | 208 | 2012-01-09 15:59 | 7.89 | 7.89 | 7.89 | 7.89 | 0 | 0 | 0 | 0 | 0 | 0 | 0 | 0 | 0 | 10.76 | 731.68 | 0 | 0 | 0 | 0 | 0 | System Off | 0 | 0
209 | 209 | 2012-01-09 16:59 | 7.58 | 7.58 | 7.58 | 7.58 | 0 | 0 | 0 | 0 | 0 | 0 | 0 | 0 | 0 | 10.8 | 734.4 | 0 | 0 | 0 | 0 | 0 | System Off | 0 | 0
210 | 210 | 2012-01-09 17:59 | 7.26 | 7.26 | 7.26 | 7.26 | 0 | 0 | 0 | 0 | 0 | 0 | 0 | 0 | 0 | 10.84 | 737.12 | 0 | 0 | 0 | 0 | 0 | System Off | 0 | 0
211 | 211 | 2012-01-09 18:59 | 7.44 | 7.44 | 7.44 | 7.44 | 0 | 0 | 0 | 0 | 0 | 0 | 0 | 0 | 0 | 10.82 | 735.76 | 0 | 0 | 0 | 0 | 0 | System Off | 0 | 0
212 | 212 | 2012-01-09 19:59 | 7.63 | 7.63 | 7.63 | 7.63 | 0 | 0 | 0 | 0 | 0 | 0 | 0 | 0 | 0 | 10.79 | 733.72 | 0 | 0 | 0 | 0 | 0 | System Off | 0 | 0
213 | 213 | 2012-01-09 20:59 | 7.82 | 7.82 | 7.82 | 7.82 | 0 | 0 | 0 | 0 | 0 | 0 | 0 | 0 | 0 | 10.77 | 732.36 | 0 | 0 | 0 | 0 | 0 | System Off | 0 | 0
214 | 214 | 2012-01-09 21:59 | 7.99 | 7.99 | 7.99 | 7.99 | 0 | 0 | 0 | 0 | 0 | 0 | 0 | 0 | 0 | 10.74 | 730.32 | 0 | 0 | 0 | 0 | 0 | System Off | 0 | 0
215 | 215 | 2012-01-09 22:59 | 8.17 | 8.17 | 8.17 | 8.17 | 0 | 0 | 0 | 0 | 0 | 0 | 0 | 0 | 0 | 10.72 | 728.96 | 0 | 0 | 0 | 0 | 0 | System Off | 0 | 0
216 | 216 | 2012-01-09 23:59 | 8.35 | 8.35 | 8.35 | 8.35 | 0 | 0 | 0 | 0 | 0 | 0 | 0 | 0 | 0 | 10.7 | 727.6 | 0 | 0 | 0 | 0 | 0 | System Off | 0 | 0
217 | 217 | 2012-01-10 00:59 | 8.07 | 8.07 | 8.07 | 8.07 | 0 | 0 | 0 | 0 | 0 | 0 | 0 | 0 | 0 | 10.73 | 729.64 | 0 | 0 | 0 | 0 | 0 | System Off | 0 | 0
218 | 218 | 2012-01-10 01:59 | 7.8 | 7.8 | 7.8 | 7.8 | 0 | 0 | 0 | 0 | 0 | 0 | 0 | 0 | 0 | 10.77 | 732.36 | 0 | 0 | 0 | 0 | 0 | System Off | 0 | 0
219 | 219 | 2012-01-10 02:59 | 7.52 | 7.52 | 7.52 | 7.52 | 0 | 0 | 0 | 0 | 0 | 0 | 0 | 0 | 0 | 10.81 | 735.08 | 0 | 0 | 0 | 0 | 0 | System Off | 0 | 0
220 | 220 | 2012-01-10 03:59 | 7.36 | 7.36 | 7.36 | 7.36 | 0 | 0 | 0 | 0 | 0 | 0 | 0 | 0 | 0 | 10.83 | 736.44 | 0 | 0 | 0 | 0 | 0 | System Off | 0 | 0
221 | 221 | 2012-01-10 04:59 | 7.2 | 7.2 | 7.2 | 7.2 | 0 | 0 | 0 | 0 | 0 | 0 | 0 | 0 | 0 | 10.85 | 737.8 | 0 | 0 | 0 | 0 | 0 | System Off | 0 | 0
222 | 222 | 2012-01-10 05:59 | 7.05 | 7.05 | 7.05 | 7.05 | 0 | 0 | 0 | 0 | 0 | 0 | 0 | 0 | 0 | 10.87 | 739.16 | 0 | 0 | 0 | 0 | 0 | System Off | 0 | 0
223 | 223 | 2012-01-10 06:59 | 7.21 | 7.21 | 7.21 | 7.21 | 0 | 0 | 0 | 0 | 0 | 0 | 0 | 0 | 0 | 10.85 | 737.8 | 0 | 0 | 0 | 0 | 0 | System Off | 0 | 0
224 | 224 | 2012-01-10 07:59 | 7.38 | 8.02 | 8.37 | 7.97 | 56.41 | 20 | 14.69 | 61.46 | 0.48 | 0.33 | 0.33 | 0.01 | 17.68 | 10.75 | 731 | 15.66 | 1.2468 | 0.1129 | 0.005 | 25 | System Off | 0 | 0
225 | 225 | 2012-01-10 08:59 | 7.55 | 9.18 | 10.03 | 9.1 | 148.55 | 53 | 14.6 | 155.67 | 0.75 | 0.71 | 0.71 | 0.04 | 82.31 | 10.6 | 720.8 | 41.55 | 1.2581 | 0.1129 | 0.012 | 22.64 | System Off | 1 | 0
226 | 226 | 2012-01-10 09:59 | 7.96 | 10.74 | 12.18 | 10.63 | 263.11 | 92 | 14.9 | 269.76 | 0.86 | 0.83 | 0.83 | 0.08 | 152.76 | 10.4 | 707.2 | 71.86 | 1.2437 | 0.1129 | 0.021 | 22.83 | System Off | 1 | 0
227 | 227 | 2012-01-10 10:59 | 8.37 | 11.39 | 12.94 | 11.33 | 291.02 | 102 | 14.86 | 297.3 | 0.88 | 0.84 | 0.84 | 0.09 | 157.88 | 10.31 | 701.08 | 79.7 | 1.2505 | 0.1129 | 0.023 | 22.55 | System Off | 1 | 0
228 | 228 | 2012-01-10 11:59 | 8.79 | 11.92 | 13.49 | 11.89 | 306.34 | 107 | 14.91 | 312.41 | 0.93 | 0.85 | 0.85 | 0.1 | 158.09 | 10.24 | 696.32 | 83.55 | 1.2559 | 0.1129 | 0.024 | 22.43 | System Off | 1 | 0
229 | 229 | 2012-01-10 12:59 | 8.71 | 12.65 | 14.68 | 12.53 | 379.11 | 132 | 14.96 | 383.61 | 0.91 | 0.88 | 0.88 | 0.12 | 215.87 | 10.15 | 690.2 | 103.01 | 1.2623 | 0.1129 | 0.03 | 22.73 | System Off | 1 | 0
230 | 230 | 2012-01-10 13:59 | 8.63 | 10.27 | 11.13 | 10.18 | 147.8 | 53 | 14.52 | 155 | 0.75 | 0.71 | 0.71 | 0.04 | 81.45 | 10.46 | 711.28 | 41.59 | 1.2389 | 0.1129 | 0.012 | 22.64 | System Off | 1 | 0
231 | 231 | 2012-01-10 14:59 | 8.55 | 8.71 | 8.8 | 8.71 | 12.81 | 5 | 13.34 | 14.92 | 0 | 0 | 0 | 0 | 0 | 10.65 | 724.2 | 3.98 | 1.2536 | 0.1129 | 0.001 | 20 | System Off | 0 | 0
232 | 232 | 2012-01-10 15:59 | 7.55 | 7.55 | 7.55 | 7.55 | 0 | 0 | 0 | 0 | 0 | 0 | 0 | 0 | 0 | 10.8 | 734.4 | 0 | 0 | 0 | 0 | 0 | System Off | 0 | 0
233 | 233 | 2012-01-10 16:59 | 6.54 | 6.54 | 6.54 | 6.54 | 0 | 0 | 0 | 0 | 0 | 0 | 0 | 0 | 0 | 10.94 | 743.92 | 0 | 0 | 0 | 0 | 0 | System Off | 0 | 0
234 | 234 | 2012-01-10 17:59 | 5.54 | 5.54 | 5.54 | 5.54 | 0 | 0 | 0 | 0 | 0 | 0 | 0 | 0 | 0 | 11.07 | 752.76 | 0 | 0 | 0 | 0 | 0 | System Off | 0 | 0
235 | 235 | 2012-01-10 18:59 | 5.47 | 5.47 | 5.47 | 5.47 | 0 | 0 | 0 | 0 | 0 | 0 | 0 | 0 | 0 | 11.08 | 753.44 | 0 | 0 | 0 | 0 | 0 | System Off | 0 | 0
236 | 236 | 2012-01-10 19:59 | 5.4 | 5.4 | 5.4 | 5.4 | 0 | 0 | 0 | 0 | 0 | 0 | 0 | 0 | 0 | 11.09 | 754.12 | 0 | 0 | 0 | 0 | 0 | System Off | 0 | 0
237 | 237 | 2012-01-10 20:59 | 5.33 | 5.33 | 5.33 | 5.33 | 0 | 0 | 0 | 0 | 0 | 0 | 0 | 0 | 0 | 11.1 | 754.8 | 0 | 0 | 0 | 0 | 0 | System Off | 0 | 0
238 | 238 | 2012-01-10 21:59 | 5.55 | 5.55 | 5.55 | 5.55 | 0 | 0 | 0 | 0 | 0 | 0 | 0 | 0 | 0 | 11.07 | 752.76 | 0 | 0 | 0 | 0 | 0 | System Off | 0 | 0
239 | 239 | 2012-01-10 22:59 | 5.77 | 5.77 | 5.77 | 5.77 | 0 | 0 | 0 | 0 | 0 | 0 | 0 | 0 | 0 | 11.04 | 750.72 | 0 | 0 | 0 | 0 | 0 | System Off | 0 | 0
240 | 240 | 2012-01-10 23:59 | 5.99 | 5.99 | 5.99 | 5.99 | 0 | 0 | 0 | 0 | 0 | 0 | 0 | 0 | 0 | 11.01 | 748.68 | 0 | 0 | 0 | 0 | 0 | System Off | 0 | 0
241 | 241 | 2012-01-11 00:59 | 6.6 | 6.6 | 6.6 | 6.6 | 0 | 0 | 0 | 0 | 0 | 0 | 0 | 0 | 0 | 10.93 | 743.24 | 0 | 0 | 0 | 0 | 0 | System Off | 0 | 0
242 | 242 | 2012-01-11 01:59 | 7.21 | 7.21 | 7.21 | 7.21 | 0 | 0 | 0 | 0 | 0 | 0 | 0 | 0 | 0 | 10.85 | 737.8 | 0 | 0 | 0 | 0 | 0 | System Off | 0 | 0
243 | 243 | 2012-01-11 02:59 | 7.82 | 7.82 | 7.82 | 7.82 | 0 | 0 | 0 | 0 | 0 | 0 | 0 | 0 | 0 | 10.77 | 732.36 | 0 | 0 | 0 | 0 | 0 | System Off | 0 | 0
244 | 244 | 2012-01-11 03:59 | 7.77 | 7.77 | 7.77 | 7.77 | 0 | 0 | 0 | 0 | 0 | 0 | 0 | 0 | 0 | 10.77 | 732.36 | 0 | 0 | 0 | 0 | 0 | System Off | 0 | 0
245 | 245 | 2012-01-11 04:59 | 7.71 | 7.71 | 7.71 | 7.71 | 0 | 0 | 0 | 0 | 0 | 0 | 0 | 0 | 0 | 10.78 | 733.04 | 0 | 0 | 0 | 0 | 0 | System Off | 0 | 0
246 | 246 | 2012-01-11 05:59 | 7.66 | 7.66 | 7.66 | 7.66 | 0 | 0 | 0 | 0 | 0 | 0 | 0 | 0 | 0 | 10.79 | 733.72 | 0 | 0 | 0 | 0 | 0 | System Off | 0 | 0
247 | 247 | 2012-01-11 06:59 | 7.85 | 7.85 | 7.85 | 7.85 | 0 | 0 | 0 | 0 | 0 | 0 | 0 | 0 | 0 | 10.76 | 731.68 | 0 | 0 | 0 | 0 | 0 | System Off | 0 | 0
248 | 248 | 2012-01-11 07:59 | 8.05 | 8.15 | 8.2 | 8.15 | 8.4 | 3 | 14.58 | 9.96 | 0 | 0 | 0 | 0 | 0 | 10.72 | 728.96 | 2.35 | 1.2482 | 0.1129 | 0.001 | 33.33 | System Off | 0 | 0
249 | 249 | 2012-01-11 08:59 | 8.25 | 8.67 | 8.88 | 8.67 | 38.12 | 14 | 14.18 | 42.27 | 0 | 0.05 | 0.05 | 0 | 1.61 | 10.65 | 724.2 | 11.03 | 1.2533 | 0.1129 | 0.003 | 21.43 | System Off | 0 | 0
250 | 250 | 2012-01-11 09:59 | 8.72 | 11.7 | 13.18 | 11.71 | 295.56 | 103 | 14.95 | 301.8 | 0.87 | 0.84 | 0.84 | 0.09 | 174.57 | 10.26 | 697.68 | 80.4 | 1.254 | 0.1129 | 0.024 | 23.3 | System Off | 1 | 0
251 | 251 | 2012-01-11 10:59 | 9.19 | 14.49 | 17.09 | 14.61 | 543.55 | 188 | 15.06 | 543.09 | 0.95 | 0.92 | 0.92 | 0.18 | 313.94 | 9.89 | 672.52 | 146.53 | 1.283 | 0.1129 | 0.043 | 22.87 | System Off | 1 | 0
252 | 252 | 2012-01-11 11:59 | 9.66 | 14.67 | 17.07 | 14.85 | 518.24 | 180 | 15 | 518.72 | 0.94 | 0.91 | 0.91 | 0.17 | 281.8 | 9.86 | 670.48 | 140.41 | 1.2852 | 0.1129 | 0.041 | 22.78 | System Off | 1 | 0
253 | 253 | 2012-01-11 12:59 | 9.57 | 11.61 | 12.6 | 11.67 | 201.87 | 72 | 14.6 | 209.22 | 0.83 | 0.78 | 0.78 | 0.06 | 104.44 | 10.26 | 697.68 | 56.45 | 1.2532 | 0.1129 | 0.017 | 23.61 | System Off | 1 | 0
254 | 254 | 2012-01-11 13:59 | 9.49 | 10.87 | 11.54 | 10.9 | 133.21 | 48 | 14.45 | 140.34 | 0.62 | 0.68 | 0.68 | 0.03 | 70.83 | 10.36 | 704.48 | 37.7 | 1.2456 | 0.1129 | 0.011 | 22.92 | System Off | 0 | 0
255 | 255 | 2012-01-11 14:59 | 9.4 | 9.67 | 9.8 | 9.68 | 24.06 | 9 | 13.92 | 27.25 | 0 | 0 | 0 | 0 | 0 | 10.52 | 715.36 | 7.12 | 1.2629 | 0.1129 | 0.002 | 22.22 | System Off | 0 | 0
256 | 256 | 2012-01-11 15:59 | 8.72 | 8.72 | 8.72 | 8.72 | 0 | 0 | 0 | 0 | 0 | 0 | 0 | 0 | 0 | 10.65 | 724.2 | 0 | 0 | 0 | 0 | 0 | System Off | 0 | 0
257 | 257 | 2012-01-11 16:59 | 8.04 | 8.04 | 8.04 | 8.04 | 0 | 0 | 0 | 0 | 0 | 0 | 0 | 0 | 0 | 10.74 | 730.32 | 0 | 0 | 0 | 0 | 0 | System Off | 0 | 0
258 | 258 | 2012-01-11 17:59 | 7.36 | 7.36 | 7.36 | 7.36 | 0 | 0 | 0 | 0 | 0 | 0 | 0 | 0 | 0 | 10.83 | 736.44 | 0 | 0 | 0 | 0 | 0 | System Off | 0 | 0
259 | 259 | 2012-01-11 18:59 | 7.28 | 7.28 | 7.28 | 7.28 | 0 | 0 | 0 | 0 | 0 | 0 | 0 | 0 | 0 | 10.84 | 737.12 | 0 | 0 | 0 | 0 | 0 | System Off | 0 | 0
260 | 260 | 2012-01-11 19:59 | 7.2 | 7.2 | 7.2 | 7.2 | 0 | 0 | 0 | 0 | 0 | 0 | 0 | 0 | 0 | 10.85 | 737.8 | 0 | 0 | 0 | 0 | 0 | System Off | 0 | 0
261 | 261 | 2012-01-11 20:59 | 7.13 | 7.13 | 7.13 | 7.13 | 0 | 0 | 0 | 0 | 0 | 0 | 0 | 0 | 0 | 10.86 | 738.48 | 0 | 0 | 0 | 0 | 0 | System Off | 0 | 0
262 | 262 | 2012-01-11 21:59 | 7.08 | 7.08 | 7.08 | 7.08 | 0 | 0 | 0 | 0 | 0 | 0 | 0 | 0 | 0 | 10.86 | 738.48 | 0 | 0 | 0 | 0 | 0 | System Off | 0 | 0
263 | 263 | 2012-01-11 22:59 | 7.03 | 7.03 | 7.03 | 7.03 | 0 | 0 | 0 | 0 | 0 | 0 | 0 | 0 | 0 | 10.87 | 739.16 | 0 | 0 | 0 | 0 | 0 | System Off | 0 | 0
264 | 264 | 2012-01-11 23:59 | 6.99 | 6.99 | 6.99 | 6.99 | 0 | 0 | 0 | 0 | 0 | 0 | 0 | 0 | 0 | 10.88 | 739.84 | 0 | 0 | 0 | 0 | 0 | System Off | 0 | 0
265 | 265 | 2012-01-12 00:59 | 7.27 | 7.27 | 7.27 | 7.27 | 0 | 0 | 0 | 0 | 0 | 0 | 0 | 0 | 0 | 10.84 | 737.12 | 0 | 0 | 0 | 0 | 0 | System Off | 0 | 0
266 | 266 | 2012-01-12 01:59 | 7.56 | 7.56 | 7.56 | 7.56 | 0 | 0 | 0 | 0 | 0 | 0 | 0 | 0 | 0 | 10.8 | 734.4 | 0 | 0 | 0 | 0 | 0 | System Off | 0 | 0
267 | 267 | 2012-01-12 02:59 | 7.84 | 7.84 | 7.84 | 7.84 | 0 | 0 | 0 | 0 | 0 | 0 | 0 | 0 | 0 | 10.76 | 731.68 | 0 | 0 | 0 | 0 | 0 | System Off | 0 | 0
268 | 268 | 2012-01-12 03:59 | 7.59 | 7.59 | 7.59 | 7.59 | 0 | 0 | 0 | 0 | 0 | 0 | 0 | 0 | 0 | 10.8 | 734.4 | 0 | 0 | 0 | 0 | 0 | System Off | 0 | 0
269 | 269 | 2012-01-12 04:59 | 7.34 | 7.34 | 7.34 | 7.34 | 0 | 0 | 0 | 0 | 0 | 0 | 0 | 0 | 0 | 10.83 | 736.44 | 0 | 0 | 0 | 0 | 0 | System Off | 0 | 0
270 | 270 | 2012-01-12 05:59 | 7.1 | 7.1 | 7.1 | 7.1 | 0 | 0 | 0 | 0 | 0 | 0 | 0 | 0 | 0 | 10.86 | 738.48 | 0 | 0 | 0 | 0 | 0 | System Off | 0 | 0
271 | 271 | 2012-01-12 06:59 | 7.02 | 7.02 | 7.02 | 7.02 | 0 | 0 | 0 | 0 | 0 | 0 | 0 | 0 | 0 | 10.87 | 739.16 | 0 | 0 | 0 | 0 | 0 | System Off | 0 | 0
272 | 272 | 2012-01-12 07:59 | 6.94 | 7.42 | 7.63 | 7.48 | 49.87 | 18 | 14.43 | 54.59 | 0 | 0.25 | 0.25 | 0 | 12.04 | 10.81 | 735.08 | 14.14 | 1.242 | 0.1129 | 0.004 | 22.22 | System Off | 0 | 0
273 | 273 | 2012-01-12 08:59 | 6.86 | 8.99 | 9.89 | 9.33 | 242.72 | 85 | 14.87 | 249.44 | 0.82 | 0.81 | 0.81 | 0.07 | 151.07 | 10.57 | 718.76 | 66.41 | 1.2608 | 0.1129 | 0.019 | 22.35 | System Off | 1 | 0
274 | 274 | 2012-01-12 09:59 | 7.44 | 11.97 | 13.77 | 12.91 | 553.17 | 190 | 15.16 | 552 | 0.95 | 0.92 | 0.92 | 0.18 | 347.52 | 10.11 | 687.48 | 147.89 | 1.2667 | 0.1129 | 0.043 | 22.63 | System Off | 1 | 0
275 | 275 | 2012-01-12 10:59 | 8.02 | 10.85 | 11.93 | 11.52 | 350.35 | 121 | 15.08 | 355.33 | 0.9 | 0.87 | 0.87 | 0.11 | 194.57 | 10.28 | 699.04 | 94.28 | 1.2525 | 0.1129 | 0.028 | 23.14 | System Off | 1 | 0
276 | 276 | 2012-01-12 11:59 | 8.61 | 10.95 | 11.79 | 11.63 | 296.77 | 104 | 14.86 | 302.9 | 0.87 | 0.85 | 0.85 | 0.09 | 152.5 | 10.27 | 698.36 | 81.26 | 1.2533 | 0.1129 | 0.024 | 23.08 | System Off | 1 | 0
277 | 277 | 2012-01-12 12:59 | 8.51 | 9.52 | 9.88 | 9.8 | 122.01 | 44 | 14.44 | 128.9 | 0.68 | 0.66 | 0.66 | 0.03 | 54.19 | 10.51 | 714.68 | 34.57 | 1.2646 | 0.1129 | 0.01 | 22.73 | System Off | 0 | 0
278 | 278 | 2012-01-12 13:59 | 8.42 | 8.83 | 8.98 | 8.93 | 47.5 | 17 | 14.55 | 52.18 | 0 | 0.22 | 0.22 | 0 | 8.44 | 10.62 | 722.16 | 13.34 | 1.2558 | 0.1129 | 0.004 | 23.53 | System Off | 0 | 0
279 | 279 | 2012-01-12 14:59 | 8.33 | 8.43 | 8.47 | 8.46 | 10.6 | 4 | 13.8 | 12.44 | 0 | 0 | 0 | 0 | 0 | 10.68 | 726.24 | 3.17 | 1.2512 | 0.1129 | 0.001 | 25 | System Off | 0 | 0
280 | 280 | 2012-01-12 15:59 | 8.2 | 8.2 | 8.2 | 8.2 | 0 | 0 | 0 | 0 | 0 | 0 | 0 | 0 | 0 | 10.72 | 728.96 | 0 | 0 | 0 | 0 | 0 | System Off | 0 | 0
281 | 281 | 2012-01-12 16:59 | 8.08 | 8.08 | 8.08 | 8.08 | 0 | 0 | 0 | 0 | 0 | 0 | 0 | 0 | 0 | 10.73 | 729.64 | 0 | 0 | 0 | 0 | 0 | System Off | 0 | 0
282 | 282 | 2012-01-12 17:59 | 7.95 | 7.95 | 7.95 | 7.95 | 0 | 0 | 0 | 0 | 0 | 0 | 0 | 0 | 0 | 10.75 | 731 | 0 | 0 | 0 | 0 | 0 | System Off | 0 | 0
283 | 283 | 2012-01-12 18:59 | 7.5 | 7.5 | 7.5 | 7.5 | 0 | 0 | 0 | 0 | 0 | 0 | 0 | 0 | 0 | 10.81 | 735.08 | 0 | 0 | 0 | 0 | 0 | System Off | 0 | 0
284 | 284 | 2012-01-12 19:59 | 7.05 | 7.05 | 7.05 | 7.05 | 0 | 0 | 0 | 0 | 0 | 0 | 0 | 0 | 0 | 10.87 | 739.16 | 0 | 0 | 0 | 0 | 0 | System Off | 0 | 0
285 | 285 | 2012-01-12 20:59 | 6.6 | 6.6 | 6.6 | 6.6 | 0 | 0 | 0 | 0 | 0 | 0 | 0 | 0 | 0 | 10.93 | 743.24 | 0 | 0 | 0 | 0 | 0 | System Off | 0 | 0
286 | 286 | 2012-01-12 21:59 | 6.02 | 6.02 | 6.02 | 6.02 | 0 | 0 | 0 | 0 | 0 | 0 | 0 | 0 | 0 | 11.01 | 748.68 | 0 | 0 | 0 | 0 | 0 | System Off | 0 | 0
287 | 287 | 2012-01-12 22:59 | 5.44 | 5.44 | 5.44 | 5.44 | 0 | 0 | 0 | 0 | 0 | 0 | 0 | 0 | 0 | 11.08 | 753.44 | 0 | 0 | 0 | 0 | 0 | System Off | 0 | 0
288 | 288 | 2012-01-12 23:59 | 4.87 | 4.87 | 4.87 | 4.87 | 0 | 0 | 0 | 0 | 0 | 0 | 0 | 0 | 0 | 11.16 | 758.88 | 0 | 0 | 0 | 0 | 0 | System Off | 0 | 0
289 | 289 | 2012-01-13 00:59 | 4.44 | 4.44 | 4.44 | 4.44 | 0 | 0 | 0 | 0 | 0 | 0 | 0 | 0 | 0 | 11.22 | 762.96 | 0 | 0 | 0 | 0 | 0 | System Off | 0 | 0
290 | 290 | 2012-01-13 01:59 | 4.02 | 4.02 | 4.02 | 4.02 | 0 | 0 | 0 | 0 | 0 | 0 | 0 | 0 | 0 | 11.28 | 767.04 | 0 | 0 | 0 | 0 | 0 | System Off | 0 | 0
291 | 291 | 2012-01-13 02:59 | 3.59 | 3.59 | 3.59 | 3.59 | 0 | 0 | 0 | 0 | 0 | 0 | 0 | 0 | 0 | 11.33 | 770.44 | 0 | 0 | 0 | 0 | 0 | System Off | 0 | 0
292 | 292 | 2012-01-13 03:59 | 3.42 | 3.42 | 3.42 | 3.42 | 0 | 0 | 0 | 0 | 0 | 0 | 0 | 0 | 0 | 11.36 | 772.48 | 0 | 0 | 0 | 0 | 0 | System Off | 0 | 0
293 | 293 | 2012-01-13 04:59 | 3.25 | 3.25 | 3.25 | 3.25 | 0 | 0 | 0 | 0 | 0 | 0 | 0 | 0 | 0 | 11.38 | 773.84 | 0 | 0 | 0 | 0 | 0 | System Off | 0 | 0
294 | 294 | 2012-01-13 05:59 | 3.09 | 3.09 | 3.09 | 3.09 | 0 | 0 | 0 | 0 | 0 | 0 | 0 | 0 | 0 | 11.4 | 775.2 | 0 | 0 | 0 | 0 | 0 | System Off | 0 | 0
295 | 295 | 2012-01-13 06:59 | 3.31 | 3.31 | 3.31 | 3.31 | 0 | 0 | 0 | 0 | 0 | 0 | 0 | 0 | 0 | 11.37 | 773.16 | 0 | 0 | 0 | 0 | 0 | System Off | 0 | 0
296 | 296 | 2012-01-13 07:59 | 3.54 | 3.96 | 4.14 | 4.02 | 44.84 | 16 | 14.6 | 49.15 | 0 | 0.18 | 0.18 | 0 | 7.7 | 11.28 | 767.04 | 12.54 | 1.2094 | 0.1129 | 0.004 | 25 | System Off | 0 | 0
297 | 297 | 2012-01-13 08:59 | 3.77 | 5.73 | 6.58 | 6 | 223.15 | 77 | 15.09 | 229.71 | 0.9 | 0.8 | 0.8 | 0.07 | 136.78 | 11.01 | 748.68 | 59.99 | 1.229 | 0.1129 | 0.018 | 23.38 | System Off | 1 | 0
298 | 298 | 2012-01-13 09:59 | 4.16 | 6.74 | 7.85 | 7.11 | 298.83 | 102 | 15.26 | 304.41 | 0.87 | 0.85 | 0.85 | 0.09 | 176.76 | 10.86 | 738.48 | 79.3 | 1.2398 | 0.1129 | 0.023 | 22.55 | System Off | 1 | 0
299 | 299 | 2012-01-13 10:59 | 4.55 | 10.3 | 12.71 | 11.25 | 690.07 | 234 | 15.36 | 683.2 | 0.98 | 0.94 | 0.94 | 0.23 | 404.4 | 10.32 | 701.76 | 181.68 | 1.2517 | 0.1129 | 0.053 | 22.65 | System Off | 1 | 0
300 | 300 | 2012-01-13 11:59 | 4.95 | 9.8 | 11.82 | 10.63 | 582.54 | 198 | 15.32 | 580.02 | 0.96 | 0.92 | 0.92 | 0.19 | 319.31 | 10.4 | 707.2 | 153.8 | 1.2453 | 0.1129 | 0.045 | 22.73 | System Off | 1 | 0
301 | 301 | 2012-01-13 12:59 | 4.73 | 6.46 | 7.19 | 6.7 | 196.24 | 68 | 15.03 | 203.08 | 0.87 | 0.78 | 0.78 | 0.06 | 100.9 | 10.91 | 741.88 | 53.02 | 1.2355 | 0.1129 | 0.016 | 23.53 | System Off | 1 | 0
302 | 302 | 2012-01-13 13:59 | 4.51 | 6.62 | 7.55 | 6.89 | 238.1 | 82 | 15.12 | 244.6 | 0.85 | 0.81 | 0.81 | 0.07 | 147.14 | 10.89 | 740.52 | 63.86 | 1.2375 | 0.1129 | 0.019 | 23.17 | System Off | 1 | 0
303 | 303 | 2012-01-13 14:59 | 4.29 | 4.83 | 5.07 | 4.88 | 56.45 | 20 | 14.7 | 61.34 | 0.49 | 0.33 | 0.33 | 0.01 | 16.58 | 11.16 | 758.88 | 15.66 | 1.2176 | 0.1129 | 0.005 | 25 | System Off | 0 | 0
304 | 304 | 2012-01-13 15:59 | 3.7 | 3.7 | 3.7 | 3.7 | 0 | 0 | 0 | 0 | 0 | 0 | 0 | 0 | 0 | 11.32 | 769.76 | 0 | 0 | 0 | 0 | 0 | System Off | 0 | 0
305 | 305 | 2012-01-13 16:59 | 3.12 | 3.12 | 3.12 | 3.12 | 0 | 0 | 0 | 0 | 0 | 0 | 0 | 0 | 0 | 11.4 | 775.2 | 0 | 0 | 0 | 0 | 0 | System Off | 0 | 0
306 | 306 | 2012-01-13 17:59 | 2.53 | 2.53 | 2.53 | 2.53 | 0 | 0 | 0 | 0 | 0 | 0 | 0 | 0 | 0 | 11.48 | 780.64 | 0 | 0 | 0 | 0 | 0 | System Off | 0 | 0
307 | 307 | 2012-01-13 18:59 | 2.16 | 2.16 | 2.16 | 2.16 | 0 | 0 | 0 | 0 | 0 | 0 | 0 | 0 | 0 | 11.53 | 784.04 | 0 | 0 | 0 | 0 | 0 | System Off | 0 | 0
308 | 308 | 2012-01-13 19:59 | 1.79 | 1.79 | 1.79 | 1.79 | 0 | 0 | 0 | 0 | 0 | 0 | 0 | 0 | 0 | 11.58 | 787.44 | 0 | 0 | 0 | 0 | 0 | System Off | 0 | 0
309 | 309 | 2012-01-13 20:59 | 1.42 | 1.42 | 1.42 | 1.42 | 0 | 0 | 0 | 0 | 0 | 0 | 0 | 0 | 0 | 11.63 | 790.84 | 0 | 0 | 0 | 0 | 0 | System Off | 0 | 0
310 | 310 | 2012-01-13 21:59 | 1.37 | 1.37 | 1.37 | 1.37 | 0 | 0 | 0 | 0 | 0 | 0 | 0 | 0 | 0 | 11.64 | 791.52 | 0 | 0 | 0 | 0 | 0 | System Off | 0 | 0
311 | 311 | 2012-01-13 22:59 | 1.32 | 1.32 | 1.32 | 1.32 | 0 | 0 | 0 | 0 | 0 | 0 | 0 | 0 | 0 | 11.65 | 792.2 | 0 | 0 | 0 | 0 | 0 | System Off | 0 | 0
312 | 312 | 2012-01-13 23:59 | 1.27 | 1.27 | 1.27 | 1.27 | 0 | 0 | 0 | 0 | 0 | 0 | 0 | 0 | 0 | 11.65 | 792.2 | 0 | 0 | 0 | 0 | 0 | System Off | 0 | 0
313 | 313 | 2012-01-14 00:59 | 1.19 | 1.19 | 1.19 | 1.19 | 0 | 0 | 0 | 0 | 0 | 0 | 0 | 0 | 0 | 11.66 | 792.88 | 0 | 0 | 0 | 0 | 0 | System Off | 0 | 0
314 | 314 | 2012-01-14 01:59 | 1.11 | 1.11 | 1.11 | 1.11 | 0 | 0 | 0 | 0 | 0 | 0 | 0 | 0 | 0 | 11.68 | 794.24 | 0 | 0 | 0 | 0 | 0 | System Off | 0 | 0
315 | 315 | 2012-01-14 02:59 | 1.03 | 1.03 | 1.03 | 1.03 | 0 | 0 | 0 | 0 | 0 | 0 | 0 | 0 | 0 | 11.69 | 794.92 | 0 | 0 | 0 | 0 | 0 | System Off | 0 | 0
316 | 316 | 2012-01-14 03:59 | 0.88 | 0.88 | 0.88 | 0.88 | 0 | 0 | 0 | 0 | 0 | 0 | 0 | 0 | 0 | 11.71 | 796.28 | 0 | 0 | 0 | 0 | 0 | System Off | 0 | 0
317 | 317 | 2012-01-14 04:59 | 0.73 | 0.73 | 0.73 | 0.73 | 0 | 0 | 0 | 0 | 0 | 0 | 0 | 0 | 0 | 11.73 | 797.64 | 0 | 0 | 0 | 0 | 0 | System Off | 0 | 0
318 | 318 | 2012-01-14 05:59 | 0.58 | 0.58 | 0.58 | 0.58 | 0 | 0 | 0 | 0 | 0 | 0 | 0 | 0 | 0 | 11.75 | 799 | 0 | 0 | 0 | 0 | 0 | System Off | 0 | 0
319 | 319 | 2012-01-14 06:59 | 1.08 | 1.08 | 1.08 | 1.08 | 0 | 0 | 0 | 0 | 0 | 0 | 0 | 0 | 0 | 11.68 | 794.24 | 0 | 0 | 0 | 0 | 0 | System Off | 0 | 0
320 | 320 | 2012-01-14 07:59 | 1.59 | 2.22 | 2.55 | 2.21 | 58.35 | 21 | 14.47 | 63.17 | 0.48 | 0.35 | 0.35 | 0.01 | 19.36 | 11.52 | 783.36 | 16.49 | 1.1927 | 0.1129 | 0.005 | 23.81 | System Off | 0 | 0
321 | 321 | 2012-01-14 08:59 | 2.1 | 4.93 | 6.4 | 4.82 | 274.46 | 94 | 15.21 | 280.26 | 0.85 | 0.84 | 0.84 | 0.08 | 174.24 | 11.17 | 759.56 | 73.13 | 1.2181 | 0.1129 | 0.021 | 22.34 | System Off | 1 | 0
322 | 322 | 2012-01-14 09:59 | 3.06 | 8.47 | 11.2 | 8.4 | 548.15 | 186 | 15.35 | 546.72 | 0.97 | 0.92 | 0.92 | 0.18 | 344.15 | 10.69 | 726.92 | 144.43 | 1.2534 | 0.1129 | 0.042 | 22.58 | System Off | 1 | 0
323 | 323 | 2012-01-14 10:59 | 4.03 | 8.84 | 11.24 | 8.86 | 494.4 | 168 | 15.33 | 494.93 | 0.95 | 0.91 | 0.91 | 0.16 | 283.59 | 10.63 | 722.84 | 130.49 | 1.2575 | 0.1129 | 0.038 | 22.62 | System Off | 1 | 0
324 | 324 | 2012-01-14 11:59 | 5 | 8.83 | 10.7 | 8.92 | 398.25 | 136 | 15.25 | 401.75 | 0.95 | 0.89 | 0.89 | 0.13 | 211.77 | 10.62 | 722.16 | 105.74 | 1.2576 | 0.1129 | 0.031 | 22.79 | System Off | 1 | 0
325 | 325 | 2012-01-14 12:59 | 4.89 | 9.66 | 12.04 | 9.67 | 486.61 | 166 | 15.27 | 487.51 | 0.96 | 0.91 | 0.91 | 0.16 | 283.4 | 10.52 | 715.36 | 129.04 | 1.2357 | 0.1129 | 0.038 | 22.89 | System Off | 1 | 0
326 | 326 | 2012-01-14 13:59 | 4.78 | 7.21 | 8.46 | 7.13 | 235.4 | 81 | 15.14 | 242 | 0.85 | 0.81 | 0.81 | 0.07 | 145.18 | 10.86 | 738.48 | 63.07 | 1.2397 | 0.1129 | 0.018 | 22.22 | System Off | 1 | 0
327 | 327 | 2012-01-14 14:59 | 4.67 | 4.8 | 4.87 | 4.8 | 10.8 | 4 | 14.06 | 12.6 | 0 | 0 | 0 | 0 | 0 | 11.17 | 759.56 | 3.16 | 1.2166 | 0.1129 | 0.001 | 25 | System Off | 0 | 0
328 | 328 | 2012-01-14 15:59 | 3.17 | 3.17 | 3.17 | 3.17 | 0 | 0 | 0 | 0 | 0 | 0 | 0 | 0 | 0 | 11.39 | 774.52 | 0 | 0 | 0 | 0 | 0 | System Off | 0 | 0
329 | 329 | 2012-01-14 16:59 | 1.66 | 1.66 | 1.66 | 1.66 | 0 | 0 | 0 | 0 | 0 | 0 | 0 | 0 | 0 | 11.6 | 788.8 | 0 | 0 | 0 | 0 | 0 | System Off | 0 | 0
330 | 330 | 2012-01-14 17:59 | 0.16 | 0.16 | 0.16 | 0.16 | 0 | 0 | 0 | 0 | 0 | 0 | 0 | 0 | 0 | 11.81 | 803.08 | 0 | 0 | 0 | 0 | 0 | System Off | 0 | 0
331 | 331 | 2012-01-14 18:59 | -0.19 | -0.19 | -0.19 | -0.19 | 0 | 0 | 0 | 0 | 0 | 0 | 0 | 0 | 0 | 11.86 | 806.48 | 0 | 0 | 0 | 0 | 0 | System Off | 0 | 0
332 | 332 | 2012-01-14 19:59 | -0.54 | -0.54 | -0.54 | -0.54 | 0 | 0 | 0 | 0 | 0 | 0 | 0 | 0 | 0 | 11.91 | 809.88 | 0 | 0 | 0 | 0 | 0 | System Off | 0 | 0
333 | 333 | 2012-01-14 20:59 | -0.89 | -0.89 | -0.89 | -0.89 | 0 | 0 | 0 | 0 | 0 | 0 | 0 | 0 | 0 | 11.95 | 812.6 | 0 | 0 | 0 | 0 | 0 | System Off | 0 | 0
334 | 334 | 2012-01-14 21:59 | -0.62 | -0.62 | -0.62 | -0.62 | 0 | 0 | 0 | 0 | 0 | 0 | 0 | 0 | 0 | 11.92 | 810.56 | 0 | 0 | 0 | 0 | 0 | System Off | 0 | 0
335 | 335 | 2012-01-14 22:59 | -0.34 | -0.34 | -0.34 | -0.34 | 0 | 0 | 0 | 0 | 0 | 0 | 0 | 0 | 0 | 11.88 | 807.84 | 0 | 0 | 0 | 0 | 0 | System Off | 0 | 0
336 | 336 | 2012-01-14 23:59 | -0.06 | -0.06 | -0.06 | -0.06 | 0 | 0 | 0 | 0 | 0 | 0 | 0 | 0 | 0 | 11.84 | 805.12 | 0 | 0 | 0 | 0 | 0 | System Off | 0 | 0
337 | 337 | 2012-01-15 00:59 | 0.42 | 0.42 | 0.42 | 0.42 | 0 | 0 | 0 | 0 | 0 | 0 | 0 | 0 | 0 | 11.77 | 800.36 | 0 | 0 | 0 | 0 | 0 | System Off | 0 | 0
338 | 338 | 2012-01-15 01:59 | 0.9 | 0.9 | 0.9 | 0.9 | 0 | 0 | 0 | 0 | 0 | 0 | 0 | 0 | 0 | 11.7 | 795.6 | 0 | 0 | 0 | 0 | 0 | System Off | 0 | 0
339 | 339 | 2012-01-15 02:59 | 1.38 | 1.38 | 1.38 | 1.38 | 0 | 0 | 0 | 0 | 0 | 0 | 0 | 0 | 0 | 11.64 | 791.52 | 0 | 0 | 0 | 0 | 0 | System Off | 0 | 0
340 | 340 | 2012-01-15 03:59 | 1.43 | 1.43 | 1.43 | 1.43 | 0 | 0 | 0 | 0 | 0 | 0 | 0 | 0 | 0 | 11.63 | 790.84 | 0 | 0 | 0 | 0 | 0 | System Off | 0 | 0
341 | 341 | 2012-01-15 04:59 | 1.48 | 1.48 | 1.48 | 1.48 | 0 | 0 | 0 | 0 | 0 | 0 | 0 | 0 | 0 | 11.62 | 790.16 | 0 | 0 | 0 | 0 | 0 | System Off | 0 | 0
342 | 342 | 2012-01-15 05:59 | 1.54 | 1.54 | 1.54 | 1.54 | 0 | 0 | 0 | 0 | 0 | 0 | 0 | 0 | 0 | 11.62 | 790.16 | 0 | 0 | 0 | 0 | 0 | System Off | 0 | 0
343 | 343 | 2012-01-15 06:59 | 1.91 | 1.91 | 1.91 | 1.91 | 0 | 0 | 0 | 0 | 0 | 0 | 0 | 0 | 0 | 11.56 | 786.08 | 0 | 0 | 0 | 0 | 0 | System Off | 0 | 0
344 | 344 | 2012-01-15 07:59 | 2.28 | 3.2 | 3.73 | 3.07 | 77.27 | 27 | 14.91 | 82.78 | 0.36 | 0.49 | 0.49 | 0.01 | 35.68 | 11.4 | 775.2 | 21.09 | 1.2008 | 0.1129 | 0.006 | 22.22 | System Off | 0 | 0
345 | 345 | 2012-01-15 08:59 | 2.65 | 6.04 | 7.95 | 5.63 | 300.99 | 103 | 15.22 | 306.43 | 0.87 | 0.85 | 0.85 | 0.09 | 193.61 | 11.06 | 752.08 | 80.11 | 1.2259 | 0.1129 | 0.023 | 22.33 | System Off | 1 | 0
346 | 346 | 2012-01-15 09:59 | 3.02 | 7.3 | 9.7 | 6.8 | 384.18 | 131 | 15.27 | 387.86 | 0.91 | 0.88 | 0.88 | 0.12 | 234.09 | 10.9 | 741.2 | 101.82 | 1.2374 | 0.1129 | 0.03 | 22.9 | System Off | 1 | 0
347 | 347 | 2012-01-15 10:59 | 3.4 | 7.31 | 9.5 | 6.86 | 351.81 | 120 | 15.27 | 356.31 | 0.91 | 0.87 | 0.87 | 0.11 | 195.47 | 10.89 | 740.52 | 93.28 | 1.2378 | 0.1129 | 0.027 | 22.5 | System Off | 1 | 0
348 | 348 | 2012-01-15 11:59 | 3.78 | 8.11 | 10.5 | 7.64 | 393.07 | 134 | 15.28 | 396.61 | 0.96 | 0.88 | 0.88 | 0.13 | 208.74 | 10.79 | 733.72 | 104.15 | 1.2454 | 0.1129 | 0.03 | 22.39 | System Off | 1 | 0
349 | 349 | 2012-01-15 12:59 | 3.71 | 9 | 11.95 | 8.41 | 477.09 | 163 | 15.24 | 478.21 | 0.98 | 0.91 | 0.91 | 0.16 | 277.43 | 10.69 | 726.92 | 126.74 | 1.2531 | 0.1129 | 0.037 | 22.7 | System Off | 1 | 0
350 | 350 | 2012-01-15 13:59 | 3.65 | 7.06 | 8.97 | 6.63 | 298.72 | 103 | 15.11 | 304.34 | 0.87 | 0.85 | 0.85 | 0.09 | 191.23 | 10.92 | 742.56 | 80.23 | 1.2354 | 0.1129 | 0.023 | 22.33 | System Off | 1 | 0
351 | 351 | 2012-01-15 14:59 | 3.59 | 4.52 | 5.05 | 4.38 | 76.74 | 27 | 14.8 | 82.32 | 0.36 | 0.49 | 0.49 | 0.01 | 32.96 | 11.23 | 763.64 | 21.11 | 1.213 | 0.1129 | 0.006 | 22.22 | System Off | 0 | 0
352 | 352 | 2012-01-15 15:59 | 2.45 | 2.45 | 2.45 | 2.45 | 0 | 0 | 0 | 0 | 0 | 0 | 0 | 0 | 0 | 11.49 | 781.32 | 0 | 0 | 0 | 0 | 0 | System Off | 0 | 0
353 | 353 | 2012-01-15 16:59 | 1.32 | 1.32 | 1.32 | 1.32 | 0 | 0 | 0 | 0 | 0 | 0 | 0 | 0 | 0 | 11.65 | 792.2 | 0 | 0 | 0 | 0 | 0 | System Off | 0 | 0
354 | 354 | 2012-01-15 17:59 | 0.18 | 0.18 | 0.18 | 0.18 | 0 | 0 | 0 | 0 | 0 | 0 | 0 | 0 | 0 | 11.8 | 802.4 | 0 | 0 | 0 | 0 | 0 | System Off | 0 | 0
355 | 355 | 2012-01-15 18:59 | -0.26 | -0.26 | -0.26 | -0.26 | 0 | 0 | 0 | 0 | 0 | 0 | 0 | 0 | 0 | 11.87 | 807.16 | 0 | 0 | 0 | 0 | 0 | System Off | 0 | 0
356 | 356 | 2012-01-15 19:59 | -0.7 | -0.7 | -0.7 | -0.7 | 0 | 0 | 0 | 0 | 0 | 0 | 0 | 0 | 0 | 11.93 | 811.24 | 0 | 0 | 0 | 0 | 0 | System Off | 0 | 0
357 | 357 | 2012-01-15 20:59 | -1.13 | -1.13 | -1.13 | -1.13 | 0 | 0 | 0 | 0 | 0 | 0 | 0 | 0 | 0 | 11.99 | 815.32 | 0 | 0 | 0 | 0 | 0 | System Off | 0 | 0
358 | 358 | 2012-01-15 21:59 | -1.24 | -1.24 | -1.24 | -1.24 | 0 | 0 | 0 | 0 | 0 | 0 | 0 | 0 | 0 | 12 | 816 | 0 | 0 | 0 | 0 | 0 | System Off | 0 | 0
359 | 359 | 2012-01-15 22:59 | -1.34 | -1.34 | -1.34 | -1.34 | 0 | 0 | 0 | 0 | 0 | 0 | 0 | 0 | 0 | 12.02 | 817.36 | 0 | 0 | 0 | 0 | 0 | System Off | 0 | 0
360 | 360 | 2012-01-15 23:59 | -1.44 | -1.44 | -1.44 | -1.44 | 0 | 0 | 0 | 0 | 0 | 0 | 0 | 0 | 0 | 12.03 | 818.04 | 0 | 0 | 0 | 0 | 0 | System Off | 0 | 0
361 | 361 | 2012-01-16 00:59 | -1.24 | -1.24 | -1.24 | -1.24 | 0 | 0 | 0 | 0 | 0 | 0 | 0 | 0 | 0 | 12 | 816 | 0 | 0 | 0 | 0 | 0 | System Off | 0 | 0
362 | 362 | 2012-01-16 01:59 | -1.04 | -1.04 | -1.04 | -1.04 | 0 | 0 | 0 | 0 | 0 | 0 | 0 | 0 | 0 | 11.98 | 814.64 | 0 | 0 | 0 | 0 | 0 | System Off | 0 | 0
363 | 363 | 2012-01-16 02:59 | -0.85 | -0.85 | -0.85 | -0.85 | 0 | 0 | 0 | 0 | 0 | 0 | 0 | 0 | 0 | 11.95 | 812.6 | 0 | 0 | 0 | 0 | 0 | System Off | 0 | 0
364 | 364 | 2012-01-16 03:59 | -1 | -1 | -1 | -1 | 0 | 0 | 0 | 0 | 0 | 0 | 0 | 0 | 0 | 11.97 | 813.96 | 0 | 0 | 0 | 0 | 0 | System Off | 0 | 0
365 | 365 | 2012-01-16 04:59 | -1.16 | -1.16 | -1.16 | -1.16 | 0 | 0 | 0 | 0 | 0 | 0 | 0 | 0 | 0 | 11.99 | 815.32 | 0 | 0 | 0 | 0 | 0 | System Off | 0 | 0
366 | 366 | 2012-01-16 05:59 | -1.31 | -1.31 | -1.31 | -1.31 | 0 | 0 | 0 | 0 | 0 | 0 | 0 | 0 | 0 | 12.01 | 816.68 | 0 | 0 | 0 | 0 | 0 | System Off | 0 | 0
367 | 367 | 2012-01-16 06:59 | -0.9 | -0.9 | -0.9 | -0.9 | 0 | 0 | 0 | 0 | 0 | 0 | 0 | 0 | 0 | 11.96 | 813.28 | 0 | 0 | 0 | 0 | 0 | System Off | 0 | 0
368 | 368 | 2012-01-16 07:59 | -0.49 | 0.42 | 0.91 | 0.36 | 82.48 | 29 | 14.81 | 87.95 | 0.69 | 0.52 | 0.52 | 0.02 | 40.17 | 11.78 | 801.04 | 22.67 | 1.1757 | 0.1129 | 0.007 | 24.14 | System Off | 0 | 0
369 | 369 | 2012-01-16 08:59 | -0.07 | 3.53 | 5.44 | 3.3 | 347.98 | 117 | 15.49 | 352.1 | 0.93 | 0.87 | 0.87 | 0.11 | 227.9 | 11.37 | 773.16 | 90.69 | 1.2042 | 0.1129 | 0.026 | 22.22 | System Off | 1 | 0
370 | 370 | 2012-01-16 09:59 | 1.09 | 7.35 | 10.67 | 6.99 | 614.25 | 206 | 15.53 | 610.13 | 1.02 | 0.93 | 0.93 | 0.21 | 388.48 | 10.88 | 739.84 | 159.59 | 1.2403 | 0.1129 | 0.046 | 22.33 | System Off | 1 | 0
371 | 371 | 2012-01-16 10:59 | 2.26 | 10.08 | 14.22 | 9.61 | 763.5 | 257 | 15.47 | 753.37 | 1.01 | 0.95 | 0.95 | 0.26 | 449.7 | 10.53 | 716.04 | 199.24 | 1.2365 | 0.1129 | 0.058 | 22.57 | System Off | 1 | 0
372 | 372 | 2012-01-16 11:59 | 3.43 | 11.34 | 15.53 | 10.88 | 768.22 | 260 | 15.39 | 758.04 | 1 | 0.95 | 0.95 | 0.26 | 427.56 | 10.37 | 705.16 | 201.79 | 1.2484 | 0.1129 | 0.058 | 22.31 | System Off | 1 | 0
373 | 373 | 2012-01-16 12:59 | 3.12 | 9.71 | 13.28 | 9.18 | 622.1 | 211 | 15.36 | 617.97 | 0.99 | 0.93 | 0.93 | 0.21 | 368.46 | 10.59 | 720.12 | 163.83 | 1.2317 | 0.1129 | 0.048 | 22.75 | System Off | 1 | 0
374 | 374 | 2012-01-16 13:59 | 2.82 | 6.83 | 9.04 | 6.4 | 362.5 | 124 | 15.23 | 366.67 | 0.97 | 0.87 | 0.87 | 0.12 | 237.59 | 10.95 | 744.6 | 96.44 | 1.2335 | 0.1129 | 0.028 | 22.58 | System Off | 1 | 0
375 | 375 | 2012-01-16 14:59 | 2.52 | 3.54 | 4.11 | 3.4 | 84.86 | 30 | 14.73 | 90.59 | 0.66 | 0.53 | 0.53 | 0.02 | 39.51 | 11.36 | 772.48 | 23.48 | 1.2039 | 0.1129 | 0.007 | 23.33 | System Off | 0 | 0
376 | 376 | 2012-01-16 15:59 | 1.07 | 1.07 | 1.07 | 1.07 | 0 | 0 | 0 | 0 | 0 | 0 | 0 | 0 | 0 | 11.68 | 794.24 | 0 | 0 | 0 | 0 | 0 | System Off | 0 | 0
377 | 377 | 2012-01-16 16:59 | -0.39 | -0.39 | -0.39 | -0.39 | 0 | 0 | 0 | 0 | 0 | 0 | 0 | 0 | 0 | 11.88 | 807.84 | 0 | 0 | 0 | 0 | 0 | System Off | 0 | 0
378 | 378 | 2012-01-16 17:59 | -1.84 | -1.84 | -1.84 | -1.84 | 0 | 0 | 0 | 0 | 0 | 0 | 0 | 0 | 0 | 12.09 | 822.12 | 0 | 0 | 0 | 0 | 0 | System Off | 0 | 0
379 | 379 | 2012-01-16 18:59 | -2.22 | -2.22 | -2.22 | -2.22 | 0 | 0 | 0 | 0 | 0 | 0 | 0 | 0 | 0 | 12.14 | 825.52 | 0 | 0 | 0 | 0 | 0 | System Off | 0 | 0
380 | 380 | 2012-01-16 19:59 | -2.59 | -2.59 | -2.59 | -2.59 | 0 | 0 | 0 | 0 | 0 | 0 | 0 | 0 | 0 | 12.2 | 829.6 | 0 | 0 | 0 | 0 | 0 | System Off | 0 | 0
381 | 381 | 2012-01-16 20:59 | -2.96 | -2.96 | -2.96 | -2.96 | 0 | 0 | 0 | 0 | 0 | 0 | 0 | 0 | 0 | 12.25 | 833 | 0 | 0 | 0 | 0 | 0 | System Off | 0 | 0
382 | 382 | 2012-01-16 21:59 | -2.9 | -2.9 | -2.9 | -2.9 | 0 | 0 | 0 | 0 | 0 | 0 | 0 | 0 | 0 | 12.24 | 832.32 | 0 | 0 | 0 | 0 | 0 | System Off | 0 | 0
383 | 383 | 2012-01-16 22:59 | -2.83 | -2.83 | -2.83 | -2.83 | 0 | 0 | 0 | 0 | 0 | 0 | 0 | 0 | 0 | 12.23 | 831.64 | 0 | 0 | 0 | 0 | 0 | System Off | 0 | 0
384 | 384 | 2012-01-16 23:59 | -2.76 | -2.76 | -2.76 | -2.76 | 0 | 0 | 0 | 0 | 0 | 0 | 0 | 0 | 0 | 12.22 | 830.96 | 0 | 0 | 0 | 0 | 0 | System Off | 0 | 0
385 | 385 | 2012-01-17 00:59 | -2.45 | -2.45 | -2.45 | -2.45 | 0 | 0 | 0 | 0 | 0 | 0 | 0 | 0 | 0 | 12.18 | 828.24 | 0 | 0 | 0 | 0 | 0 | System Off | 0 | 0
386 | 386 | 2012-01-17 01:59 | -2.14 | -2.14 | -2.14 | -2.14 | 0 | 0 | 0 | 0 | 0 | 0 | 0 | 0 | 0 | 12.13 | 824.84 | 0 | 0 | 0 | 0 | 0 | System Off | 0 | 0
387 | 387 | 2012-01-17 02:59 | -1.83 | -1.83 | -1.83 | -1.83 | 0 | 0 | 0 | 0 | 0 | 0 | 0 | 0 | 0 | 12.09 | 822.12 | 0 | 0 | 0 | 0 | 0 | System Off | 0 | 0
388 | 388 | 2012-01-17 03:59 | -2.02 | -2.02 | -2.02 | -2.02 | 0 | 0 | 0 | 0 | 0 | 0 | 0 | 0 | 0 | 12.11 | 823.48 | 0 | 0 | 0 | 0 | 0 | System Off | 0 | 0
389 | 389 | 2012-01-17 04:59 | -2.21 | -2.21 | -2.21 | -2.21 | 0 | 0 | 0 | 0 | 0 | 0 | 0 | 0 | 0 | 12.14 | 825.52 | 0 | 0 | 0 | 0 | 0 | System Off | 0 | 0
390 | 390 | 2012-01-17 05:59 | -2.4 | -2.4 | -2.4 | -2.4 | 0 | 0 | 0 | 0 | 0 | 0 | 0 | 0 | 0 | 12.17 | 827.56 | 0 | 0 | 0 | 0 | 0 | System Off | 0 | 0
391 | 391 | 2012-01-17 06:59 | -1.61 | -1.61 | -1.61 | -1.61 | 0 | 0 | 0 | 0 | 0 | 0 | 0 | 0 | 0 | 12.06 | 820.08 | 0 | 0 | 0 | 0 | 0 | System Off | 0 | 0
392 | 392 | 2012-01-17 07:59 | -0.82 | 0.19 | 0.77 | 0.03 | 84.97 | 29 | 15.26 | 90.49 | 0.67 | 0.53 | 0.53 | 0.02 | 42.32 | 11.83 | 804.44 | 22.54 | 1.1726 | 0.1129 | 0.007 | 24.14 | System Off | 0 | 0
393 | 393 | 2012-01-17 08:59 | -0.02 | 3.94 | 6.23 | 3.32 | 343.35 | 116 | 15.42 | 347.64 | 0.94 | 0.87 | 0.87 | 0.11 | 224.52 | 11.37 | 773.16 | 90 | 1.2044 | 0.1129 | 0.026 | 22.41 | System Off | 1 | 0
394 | 394 | 2012-01-17 09:59 | 1.77 | 8.58 | 12.51 | 7.54 | 594.04 | 201 | 15.39 | 590.89 | 0.99 | 0.93 | 0.93 | 0.2 | 374.93 | 10.8 | 734.4 | 155.99 | 1.2454 | 0.1129 | 0.045 | 22.39 | System Off | 1 | 0
395 | 395 | 2012-01-17 10:59 | 3.57 | 10.52 | 14.54 | 9.44 | 598.37 | 204 | 15.28 | 595.28 | 0.98 | 0.93 | 0.93 | 0.2 | 347.8 | 10.55 | 717.4 | 158.55 | 1.2341 | 0.1129 | 0.046 | 22.55 | System Off | 1 | 0
396 | 396 | 2012-01-17 11:59 | 5.37 | 13.27 | 17.83 | 12.04 | 677.1 | 232 | 15.2 | 671.17 | 0.99 | 0.94 | 0.94 | 0.23 | 374.45 | 10.22 | 694.96 | 180.49 | 1.259 | 0.1129 | 0.052 | 22.41 | System Off | 1 | 0
397 | 397 | 2012-01-17 12:59 | 4.77 | 11.47 | 15.33 | 10.47 | 578.32 | 198 | 15.21 | 576.13 | 0.96 | 0.92 | 0.92 | 0.19 | 340.99 | 10.42 | 708.56 | 154.02 | 1.2437 | 0.1129 | 0.045 | 22.73 | System Off | 1 | 0
398 | 398 | 2012-01-17 13:59 | 4.18 | 8.25 | 10.58 | 7.65 | 348.77 | 120 | 15.14 | 353.47 | 0.92 | 0.87 | 0.87 | 0.11 | 227.62 | 10.79 | 733.72 | 93.43 | 1.2453 | 0.1129 | 0.027 | 22.5 | System Off | 1 | 0
399 | 399 | 2012-01-17 14:59 | 3.58 | 4.69 | 5.32 | 4.52 | 91.44 | 32 | 14.88 | 97.41 | 0.61 | 0.56 | 0.56 | 0.02 | 44.82 | 11.21 | 762.28 | 25 | 1.2144 | 0.1129 | 0.007 | 21.88 | System Off | 0 | 0
400 | 400 | 2012-01-17 15:59 | 2.08 | 2.08 | 2.08 | 2.08 | 0 | 0 | 0 | 0 | 0 | 0 | 0 | 0 | 0 | 11.54 | 784.72 | 0 | 0 | 0 | 0 | 0 | System Off | 0 | 0
401 | 401 | 2012-01-17 16:59 | 0.57 | 0.57 | 0.57 | 0.57 | 0 | 0 | 0 | 0 | 0 | 0 | 0 | 0 | 0 | 11.75 | 799 | 0 | 0 | 0 | 0 | 0 | System Off | 0 | 0
402 | 402 | 2012-01-17 17:59 | -0.93 | -0.93 | -0.93 | -0.93 | 0 | 0 | 0 | 0 | 0 | 0 | 0 | 0 | 0 | 11.96 | 813.28 | 0 | 0 | 0 | 0 | 0 | System Off | 0 | 0
403 | 403 | 2012-01-17 18:59 | -1.08 | -1.08 | -1.08 | -1.08 | 0 | 0 | 0 | 0 | 0 | 0 | 0 | 0 | 0 | 11.98 | 814.64 | 0 | 0 | 0 | 0 | 0 | System Off | 0 | 0
404 | 404 | 2012-01-17 19:59 | -1.23 | -1.23 | -1.23 | -1.23 | 0 | 0 | 0 | 0 | 0 | 0 | 0 | 0 | 0 | 12 | 816 | 0 | 0 | 0 | 0 | 0 | System Off | 0 | 0
405 | 405 | 2012-01-17 20:59 | -1.37 | -1.37 | -1.37 | -1.37 | 0 | 0 | 0 | 0 | 0 | 0 | 0 | 0 | 0 | 12.02 | 817.36 | 0 | 0 | 0 | 0 | 0 | System Off | 0 | 0
406 | 406 | 2012-01-17 21:59 | -1.35 | -1.35 | -1.35 | -1.35 | 0 | 0 | 0 | 0 | 0 | 0 | 0 | 0 | 0 | 12.02 | 817.36 | 0 | 0 | 0 | 0 | 0 | System Off | 0 | 0
407 | 407 | 2012-01-17 22:59 | -1.33 | -1.33 | -1.33 | -1.33 | 0 | 0 | 0 | 0 | 0 | 0 | 0 | 0 | 0 | 12.02 | 817.36 | 0 | 0 | 0 | 0 | 0 | System Off | 0 | 0
408 | 408 | 2012-01-17 23:59 | -1.31 | -1.31 | -1.31 | -1.31 | 0 | 0 | 0 | 0 | 0 | 0 | 0 | 0 | 0 | 12.01 | 816.68 | 0 | 0 | 0 | 0 | 0 | System Off | 0 | 0
409 | 409 | 2012-01-18 00:59 | -1.17 | -1.17 | -1.17 | -1.17 | 0 | 0 | 0 | 0 | 0 | 0 | 0 | 0 | 0 | 11.99 | 815.32 | 0 | 0 | 0 | 0 | 0 | System Off | 0 | 0
410 | 410 | 2012-01-18 01:59 | -1.03 | -1.03 | -1.03 | -1.03 | 0 | 0 | 0 | 0 | 0 | 0 | 0 | 0 | 0 | 11.97 | 813.96 | 0 | 0 | 0 | 0 | 0 | System Off | 0 | 0
411 | 411 | 2012-01-18 02:59 | -0.89 | -0.89 | -0.89 | -0.89 | 0 | 0 | 0 | 0 | 0 | 0 | 0 | 0 | 0 | 11.95 | 812.6 | 0 | 0 | 0 | 0 | 0 | System Off | 0 | 0
412 | 412 | 2012-01-18 03:59 | -0.95 | -0.95 | -0.95 | -0.95 | 0 | 0 | 0 | 0 | 0 | 0 | 0 | 0 | 0 | 11.96 | 813.28 | 0 | 0 | 0 | 0 | 0 | System Off | 0 | 0
413 | 413 | 2012-01-18 04:59 | -1.01 | -1.01 | -1.01 | -1.01 | 0 | 0 | 0 | 0 | 0 | 0 | 0 | 0 | 0 | 11.97 | 813.96 | 0 | 0 | 0 | 0 | 0 | System Off | 0 | 0
414 | 414 | 2012-01-18 05:59 | -1.06 | -1.06 | -1.06 | -1.06 | 0 | 0 | 0 | 0 | 0 | 0 | 0 | 0 | 0 | 11.98 | 814.64 | 0 | 0 | 0 | 0 | 0 | System Off | 0 | 0
415 | 415 | 2012-01-18 06:59 | -0.37 | -0.37 | -0.37 | -0.37 | 0 | 0 | 0 | 0 | 0 | 0 | 0 | 0 | 0 | 11.88 | 807.84 | 0 | 0 | 0 | 0 | 0 | System Off | 0 | 0
416 | 416 | 2012-01-18 07:59 | 0.33 | 1.22 | 1.7 | 1.15 | 80.13 | 28 | 14.91 | 85.59 | 0.7 | 0.51 | 0.51 | 0.02 | 38.15 | 11.67 | 793.56 | 21.87 | 1.183 | 0.1129 | 0.006 | 21.43 | System Off | 0 | 0
417 | 417 | 2012-01-18 08:59 | 1.03 | 3.64 | 5.04 | 3.46 | 245.12 | 84 | 15.2 | 251.2 | 0.83 | 0.82 | 0.82 | 0.07 | 152.82 | 11.35 | 771.8 | 65.35 | 1.2053 | 0.1129 | 0.019 | 22.62 | System Off | 1 | 0
418 | 418 | 2012-01-18 09:59 | 2.34 | 8.53 | 11.79 | 8.19 | 603.75 | 204 | 15.41 | 600.22 | 0.98 | 0.93 | 0.93 | 0.2 | 381.45 | 10.72 | 728.96 | 158.27 | 1.2517 | 0.1129 | 0.046 | 22.55 | System Off | 1 | 0
419 | 419 | 2012-01-18 10:59 | 3.66 | 9.88 | 13.15 | 9.57 | 608.54 | 206 | 15.39 | 604.98 | 0.97 | 0.93 | 0.93 | 0.2 | 354.08 | 10.54 | 716.72 | 159.89 | 1.2354 | 0.1129 | 0.046 | 22.33 | System Off | 1 | 0
420 | 420 | 2012-01-18 11:59 | 4.98 | 9.83 | 12.36 | 9.65 | 473.48 | 162 | 15.22 | 474.84 | 0.99 | 0.9 | 0.9 | 0.16 | 255.68 | 10.53 | 716.04 | 126 | 1.2355 | 0.1129 | 0.037 | 22.84 | System Off | 1 | 0
421 | 421 | 2012-01-18 12:59 | 4.53 | 7.81 | 9.5 | 7.71 | 319.28 | 110 | 15.12 | 324.58 | 0.91 | 0.86 | 0.86 | 0.1 | 178.27 | 10.78 | 733.04 | 85.67 | 1.2457 | 0.1129 | 0.025 | 22.73 | System Off | 1 | 0
422 | 422 | 2012-01-18 13:59 | 4.08 | 6.51 | 7.75 | 6.46 | 237.01 | 82 | 15.05 | 243.5 | 0.85 | 0.81 | 0.81 | 0.07 | 146.35 | 10.95 | 744.6 | 63.92 | 1.2334 | 0.1129 | 0.019 | 23.17 | System Off | 1 | 0
423 | 423 | 2012-01-18 14:59 | 3.63 | 4.26 | 4.59 | 4.25 | 59.38 | 21 | 14.73 | 64.35 | 0.46 | 0.36 | 0.36 | 0.01 | 18.94 | 11.24 | 764.32 | 16.44 | 1.2117 | 0.1129 | 0.005 | 23.81 | System Off | 0 | 0
424 | 424 | 2012-01-18 15:59 | 3.37 | 3.37 | 3.37 | 3.37 | 0 | 0 | 0 | 0 | 0 | 0 | 0 | 0 | 0 | 11.36 | 772.48 | 0 | 0 | 0 | 0 | 0 | System Off | 0 | 0
425 | 425 | 2012-01-18 16:59 | 3.1 | 3.1 | 3.1 | 3.1 | 0 | 0 | 0 | 0 | 0 | 0 | 0 | 0 | 0 | 11.4 | 775.2 | 0 | 0 | 0 | 0 | 0 | System Off | 0 | 0
426 | 426 | 2012-01-18 17:59 | 2.84 | 2.84 | 2.84 | 2.84 | 0 | 0 | 0 | 0 | 0 | 0 | 0 | 0 | 0 | 11.44 | 777.92 | 0 | 0 | 0 | 0 | 0 | System Off | 0 | 0
427 | 427 | 2012-01-18 18:59 | 3.09 | 3.09 | 3.09 | 3.09 | 0 | 0 | 0 | 0 | 0 | 0 | 0 | 0 | 0 | 11.4 | 775.2 | 0 | 0 | 0 | 0 | 0 | System Off | 0 | 0
428 | 428 | 2012-01-18 19:59 | 3.34 | 3.34 | 3.34 | 3.34 | 0 | 0 | 0 | 0 | 0 | 0 | 0 | 0 | 0 | 11.37 | 773.16 | 0 | 0 | 0 | 0 | 0 | System Off | 0 | 0
429 | 429 | 2012-01-18 20:59 | 3.6 | 3.6 | 3.6 | 3.6 | 0 | 0 | 0 | 0 | 0 | 0 | 0 | 0 | 0 | 11.33 | 770.44 | 0 | 0 | 0 | 0 | 0 | System Off | 0 | 0
430 | 430 | 2012-01-18 21:59 | 4.25 | 4.25 | 4.25 | 4.25 | 0 | 0 | 0 | 0 | 0 | 0 | 0 | 0 | 0 | 11.24 | 764.32 | 0 | 0 | 0 | 0 | 0 | System Off | 0 | 0
431 | 431 | 2012-01-18 22:59 | 4.9 | 4.9 | 4.9 | 4.9 | 0 | 0 | 0 | 0 | 0 | 0 | 0 | 0 | 0 | 11.16 | 758.88 | 0 | 0 | 0 | 0 | 0 | System Off | 0 | 0
432 | 432 | 2012-01-18 23:59 | 5.56 | 5.56 | 5.56 | 5.56 | 0 | 0 | 0 | 0 | 0 | 0 | 0 | 0 | 0 | 11.07 | 752.76 | 0 | 0 | 0 | 0 | 0 | System Off | 0 | 0
433 | 433 | 2012-01-19 00:59 | 5.56 | 5.56 | 5.56 | 5.56 | 0 | 0 | 0 | 0 | 0 | 0 | 0 | 0 | 0 | 11.07 | 752.76 | 0 | 0 | 0 | 0 | 0 | System Off | 0 | 0
434 | 434 | 2012-01-19 01:59 | 5.56 | 5.56 | 5.56 | 5.56 | 0 | 0 | 0 | 0 | 0 | 0 | 0 | 0 | 0 | 11.07 | 752.76 | 0 | 0 | 0 | 0 | 0 | System Off | 0 | 0
435 | 435 | 2012-01-19 02:59 | 5.56 | 5.56 | 5.56 | 5.56 | 0 | 0 | 0 | 0 | 0 | 0 | 0 | 0 | 0 | 11.07 | 752.76 | 0 | 0 | 0 | 0 | 0 | System Off | 0 | 0
436 | 436 | 2012-01-19 03:59 | 6.26 | 6.26 | 6.26 | 6.26 | 0 | 0 | 0 | 0 | 0 | 0 | 0 | 0 | 0 | 10.97 | 745.96 | 0 | 0 | 0 | 0 | 0 | System Off | 0 | 0
437 | 437 | 2012-01-19 04:59 | 6.96 | 6.96 | 6.96 | 6.96 | 0 | 0 | 0 | 0 | 0 | 0 | 0 | 0 | 0 | 10.88 | 739.84 | 0 | 0 | 0 | 0 | 0 | System Off | 0 | 0
438 | 438 | 2012-01-19 05:59 | 7.67 | 7.67 | 7.67 | 7.67 | 0 | 0 | 0 | 0 | 0 | 0 | 0 | 0 | 0 | 10.79 | 733.72 | 0 | 0 | 0 | 0 | 0 | System Off | 0 | 0
439 | 439 | 2012-01-19 06:59 | 8.33 | 8.33 | 8.33 | 8.33 | 0 | 0 | 0 | 0 | 0 | 0 | 0 | 0 | 0 | 10.7 | 727.6 | 0 | 0 | 0 | 0 | 0 | System Off | 0 | 0
440 | 440 | 2012-01-19 07:59 | 8.99 | 9.28 | 9.4 | 9.32 | 31.02 | 11 | 14.69 | 34.73 | 0 | 0 | 0 | 0 | 0 | 10.57 | 718.76 | 8.61 | 1.2595 | 0.1129 | 0.003 | 27.27 | System Off | 0 | 0
441 | 441 | 2012-01-19 08:59 | 9.66 | 10.17 | 10.36 | 10.29 | 56.64 | 21 | 14.05 | 61.83 | 0.47 | 0.33 | 0.33 | 0.01 | 15.15 | 10.44 | 709.92 | 16.58 | 1.2394 | 0.1129 | 0.005 | 23.81 | System Off | 0 | 0
442 | 442 | 2012-01-19 09:59 | 9.95 | 10.74 | 11.04 | 10.92 | 92.29 | 33 | 14.57 | 98.72 | 0.59 | 0.56 | 0.56 | 0.02 | 37.92 | 10.36 | 704.48 | 25.88 | 1.2455 | 0.1129 | 0.008 | 24.24 | System Off | 0 | 0
443 | 443 | 2012-01-19 10:59 | 10.24 | 10.86 | 11.08 | 11.04 | 73.06 | 27 | 14.09 | 78.94 | 0.37 | 0.46 | 0.46 | 0.01 | 23.01 | 10.35 | 703.8 | 21.3 | 1.2466 | 0.1129 | 0.006 | 22.22 | System Off | 0 | 0
444 | 444 | 2012-01-19 11:59 | 10.54 | 11.28 | 11.54 | 11.52 | 89.66 | 33 | 14.15 | 96.06 | 0.61 | 0.55 | 0.55 | 0.02 | 31.44 | 10.28 | 699.04 | 26.02 | 1.2512 | 0.1129 | 0.008 | 24.24 | System Off | 0 | 0
445 | 445 | 2012-01-19 12:59 | 10.21 | 11.63 | 12.14 | 12.05 | 177.08 | 63 | 14.64 | 184.5 | 0.79 | 0.75 | 0.75 | 0.05 | 88.84 | 10.22 | 694.96 | 49.37 | 1.2567 | 0.1129 | 0.014 | 22.22 | System Off | 1 | 0
446 | 446 | 2012-01-19 13:59 | 9.89 | 10.64 | 10.9 | 10.87 | 89.92 | 33 | 14.19 | 96.29 | 0.61 | 0.55 | 0.55 | 0.02 | 39.32 | 10.37 | 705.16 | 26.01 | 1.245 | 0.1129 | 0.008 | 24.24 | System Off | 0 | 0
447 | 447 | 2012-01-19 14:59 | 9.57 | 10.12 | 10.32 | 10.28 | 66.03 | 24 | 14.33 | 71.6 | 0.41 | 0.41 | 0.41 | 0.01 | 24.31 | 10.44 | 709.92 | 18.88 | 1.2394 | 0.1129 | 0.006 | 25 | System Off | 0 | 0
448 | 448 | 2012-01-19 15:59 | 9.07 | 9.07 | 9.07 | 9.07 | 0 | 0 | 0 | 0 | 0 | 0 | 0 | 0 | 0 | 10.6 | 720.8 | 0 | 0 | 0 | 0 | 0 | System Off | 0 | 0
449 | 449 | 2012-01-19 16:59 | 8.58 | 8.58 | 8.58 | 8.58 | 0 | 0 | 0 | 0 | 0 | 0 | 0 | 0 | 0 | 10.67 | 725.56 | 0 | 0 | 0 | 0 | 0 | System Off | 0 | 0
450 | 450 | 2012-01-19 17:59 | 8.08 | 8.08 | 8.08 | 8.08 | 0 | 0 | 0 | 0 | 0 | 0 | 0 | 0 | 0 | 10.73 | 729.64 | 0 | 0 | 0 | 0 | 0 | System Off | 0 | 0
451 | 451 | 2012-01-19 18:59 | 7.34 | 7.34 | 7.34 | 7.34 | 0 | 0 | 0 | 0 | 0 | 0 | 0 | 0 | 0 | 10.83 | 736.44 | 0 | 0 | 0 | 0 | 0 | System Off | 0 | 0
452 | 452 | 2012-01-19 19:59 | 6.61 | 6.61 | 6.61 | 6.61 | 0 | 0 | 0 | 0 | 0 | 0 | 0 | 0 | 0 | 10.93 | 743.24 | 0 | 0 | 0 | 0 | 0 | System Off | 0 | 0
453 | 453 | 2012-01-19 20:59 | 5.88 | 5.88 | 5.88 | 5.88 | 0 | 0 | 0 | 0 | 0 | 0 | 0 | 0 | 0 | 11.02 | 749.36 | 0 | 0 | 0 | 0 | 0 | System Off | 0 | 0
454 | 454 | 2012-01-19 21:59 | 5.67 | 5.67 | 5.67 | 5.67 | 0 | 0 | 0 | 0 | 0 | 0 | 0 | 0 | 0 | 11.05 | 751.4 | 0 | 0 | 0 | 0 | 0 | System Off | 0 | 0
455 | 455 | 2012-01-19 22:59 | 5.47 | 5.47 | 5.47 | 5.47 | 0 | 0 | 0 | 0 | 0 | 0 | 0 | 0 | 0 | 11.08 | 753.44 | 0 | 0 | 0 | 0 | 0 | System Off | 0 | 0
456 | 456 | 2012-01-19 23:59 | 5.27 | 5.27 | 5.27 | 5.27 | 0 | 0 | 0 | 0 | 0 | 0 | 0 | 0 | 0 | 11.11 | 755.48 | 0 | 0 | 0 | 0 | 0 | System Off | 0 | 0
457 | 457 | 2012-01-20 00:59 | 5.21 | 5.21 | 5.21 | 5.21 | 0 | 0 | 0 | 0 | 0 | 0 | 0 | 0 | 0 | 11.11 | 755.48 | 0 | 0 | 0 | 0 | 0 | System Off | 0 | 0
458 | 458 | 2012-01-20 01:59 | 5.16 | 5.16 | 5.16 | 5.16 | 0 | 0 | 0 | 0 | 0 | 0 | 0 | 0 | 0 | 11.12 | 756.16 | 0 | 0 | 0 | 0 | 0 | System Off | 0 | 0
459 | 459 | 2012-01-20 02:59 | 5.1 | 5.1 | 5.1 | 5.1 | 0 | 0 | 0 | 0 | 0 | 0 | 0 | 0 | 0 | 11.13 | 756.84 | 0 | 0 | 0 | 0 | 0 | System Off | 0 | 0
460 | 460 | 2012-01-20 03:59 | 4.42 | 4.42 | 4.42 | 4.42 | 0 | 0 | 0 | 0 | 0 | 0 | 0 | 0 | 0 | 11.22 | 762.96 | 0 | 0 | 0 | 0 | 0 | System Off | 0 | 0
461 | 461 | 2012-01-20 04:59 | 3.74 | 3.74 | 3.74 | 3.74 | 0 | 0 | 0 | 0 | 0 | 0 | 0 | 0 | 0 | 11.31 | 769.08 | 0 | 0 | 0 | 0 | 0 | System Off | 0 | 0
462 | 462 | 2012-01-20 05:59 | 3.06 | 3.06 | 3.06 | 3.06 | 0 | 0 | 0 | 0 | 0 | 0 | 0 | 0 | 0 | 11.41 | 775.88 | 0 | 0 | 0 | 0 | 0 | System Off | 0 | 0
463 | 463 | 2012-01-20 06:59 | 3.19 | 3.19 | 3.19 | 3.19 | 0 | 0 | 0 | 0 | 0 | 0 | 0 | 0 | 0 | 11.39 | 774.52 | 0 | 0 | 0 | 0 | 0 | System Off | 0 | 0
464 | 464 | 2012-01-20 07:59 | 3.32 | 3.42 | 3.46 | 3.45 | 10.88 | 4 | 14.17 | 12.66 | 0 | 0 | 0 | 0 | 0 | 11.35 | 771.8 | 3.15 | 1.2039 | 0.1129 | 0.001 | 25 | System Off | 0 | 0
465 | 465 | 2012-01-20 08:59 | 3.45 | 5.36 | 6.14 | 5.71 | 226.97 | 78 | 15.16 | 233.45 | 0.89 | 0.8 | 0.8 | 0.07 | 139.57 | 11.05 | 751.4 | 60.72 | 1.2263 | 0.1129 | 0.018 | 23.08 | System Off | 1 | 0
466 | 466 | 2012-01-20 09:59 | 3.89 | 4.83 | 5.22 | 5 | 109.62 | 38 | 15.02 | 115.94 | 0.77 | 0.62 | 0.62 | 0.03 | 49.58 | 11.14 | 757.52 | 29.63 | 1.219 | 0.1129 | 0.009 | 23.68 | System Off | 0 | 0
467 | 467 | 2012-01-20 10:59 | 4.33 | 4.88 | 5.1 | 4.98 | 62.89 | 22 | 14.89 | 68.04 | 0.44 | 0.39 | 0.39 | 0.01 | 16.71 | 11.15 | 758.2 | 17.18 | 1.2185 | 0.1129 | 0.005 | 22.73 | System Off | 0 | 0
468 | 468 | 2012-01-20 11:59 | 4.78 | 7.47 | 8.55 | 8.01 | 326.8 | 112 | 15.2 | 331.89 | 0.89 | 0.86 | 0.86 | 0.1 | 170.04 | 10.74 | 730.32 | 87.14 | 1.2486 | 0.1129 | 0.025 | 22.32 | System Off | 1 | 0
469 | 469 | 2012-01-20 12:59 | 4.44 | 7.91 | 9.36 | 8.47 | 409.98 | 140 | 15.25 | 413.02 | 0.93 | 0.89 | 0.89 | 0.13 | 235.27 | 10.68 | 726.24 | 108.85 | 1.2534 | 0.1129 | 0.032 | 22.86 | System Off | 1 | 0
470 | 470 | 2012-01-20 13:59 | 4.11 | 5.55 | 6.18 | 5.71 | 158.91 | 55 | 15.05 | 165.71 | 0.72 | 0.73 | 0.73 | 0.04 | 89.53 | 11.05 | 751.4 | 42.87 | 1.2259 | 0.1129 | 0.013 | 23.64 | System Off | 1 | 0
471 | 471 | 2012-01-20 14:59 | 3.77 | 4.34 | 4.6 | 4.39 | 58.19 | 21 | 14.43 | 63.12 | 0.47 | 0.35 | 0.35 | 0.01 | 17.98 | 11.22 | 762.96 | 16.5 | 1.213 | 0.1129 | 0.005 | 23.81 | System Off | 0 | 0
472 | 472 | 2012-01-20 15:59 | 3.78 | 3.78 | 3.78 | 3.78 | 0 | 0 | 0 | 0 | 0 | 0 | 0 | 0 | 0 | 11.31 | 769.08 | 0 | 0 | 0 | 0 | 0 | System Off | 0 | 0
473 | 473 | 2012-01-20 16:59 | 3.8 | 3.8 | 3.8 | 3.8 | 0 | 0 | 0 | 0 | 0 | 0 | 0 | 0 | 0 | 11.31 | 769.08 | 0 | 0 | 0 | 0 | 0 | System Off | 0 | 0
474 | 474 | 2012-01-20 17:59 | 3.81 | 3.81 | 3.81 | 3.81 | 0 | 0 | 0 | 0 | 0 | 0 | 0 | 0 | 0 | 11.3 | 768.4 | 0 | 0 | 0 | 0 | 0 | System Off | 0 | 0
475 | 475 | 2012-01-20 18:59 | 3.62 | 3.62 | 3.62 | 3.62 | 0 | 0 | 0 | 0 | 0 | 0 | 0 | 0 | 0 | 11.33 | 770.44 | 0 | 0 | 0 | 0 | 0 | System Off | 0 | 0
476 | 476 | 2012-01-20 19:59 | 3.43 | 3.43 | 3.43 | 3.43 | 0 | 0 | 0 | 0 | 0 | 0 | 0 | 0 | 0 | 11.36 | 772.48 | 0 | 0 | 0 | 0 | 0 | System Off | 0 | 0
477 | 477 | 2012-01-20 20:59 | 3.25 | 3.25 | 3.25 | 3.25 | 0 | 0 | 0 | 0 | 0 | 0 | 0 | 0 | 0 | 11.38 | 773.84 | 0 | 0 | 0 | 0 | 0 | System Off | 0 | 0
478 | 478 | 2012-01-20 21:59 | 3.07 | 3.07 | 3.07 | 3.07 | 0 | 0 | 0 | 0 | 0 | 0 | 0 | 0 | 0 | 11.4 | 775.2 | 0 | 0 | 0 | 0 | 0 | System Off | 0 | 0
479 | 479 | 2012-01-20 22:59 | 2.89 | 2.89 | 2.89 | 2.89 | 0 | 0 | 0 | 0 | 0 | 0 | 0 | 0 | 0 | 11.43 | 777.24 | 0 | 0 | 0 | 0 | 0 | System Off | 0 | 0
480 | 480 | 2012-01-20 23:59 | 2.71 | 2.71 | 2.71 | 2.71 | 0 | 0 | 0 | 0 | 0 | 0 | 0 | 0 | 0 | 11.45 | 778.6 | 0 | 0 | 0 | 0 | 0 | System Off | 0 | 0
481 | 481 | 2012-01-21 00:59 | 2.78 | 2.78 | 2.78 | 2.78 | 0 | 0 | 0 | 0 | 0 | 0 | 0 | 0 | 0 | 11.44 | 777.92 | 0 | 0 | 0 | 0 | 0 | System Off | 0 | 0
482 | 482 | 2012-01-21 01:59 | 2.85 | 2.85 | 2.85 | 2.85 | 0 | 0 | 0 | 0 | 0 | 0 | 0 | 0 | 0 | 11.44 | 777.92 | 0 | 0 | 0 | 0 | 0 | System Off | 0 | 0
483 | 483 | 2012-01-21 02:59 | 2.92 | 2.92 | 2.92 | 2.92 | 0 | 0 | 0 | 0 | 0 | 0 | 0 | 0 | 0 | 11.43 | 777.24 | 0 | 0 | 0 | 0 | 0 | System Off | 0 | 0
484 | 484 | 2012-01-21 03:59 | 3.56 | 3.56 | 3.56 | 3.56 | 0 | 0 | 0 | 0 | 0 | 0 | 0 | 0 | 0 | 11.34 | 771.12 | 0 | 0 | 0 | 0 | 0 | System Off | 0 | 0
485 | 485 | 2012-01-21 04:59 | 4.2 | 4.2 | 4.2 | 4.2 | 0 | 0 | 0 | 0 | 0 | 0 | 0 | 0 | 0 | 11.25 | 765 | 0 | 0 | 0 | 0 | 0 | System Off | 0 | 0
486 | 486 | 2012-01-21 05:59 | 4.84 | 4.84 | 4.84 | 4.84 | 0 | 0 | 0 | 0 | 0 | 0 | 0 | 0 | 0 | 11.16 | 758.88 | 0 | 0 | 0 | 0 | 0 | System Off | 0 | 0
487 | 487 | 2012-01-21 06:59 | 5.81 | 5.81 | 5.81 | 5.81 | 0 | 0 | 0 | 0 | 0 | 0 | 0 | 0 | 0 | 11.03 | 750.04 | 0 | 0 | 0 | 0 | 0 | System Off | 0 | 0
488 | 488 | 2012-01-21 07:59 | 6.78 | 7.08 | 7.22 | 7.11 | 31.35 | 11 | 14.84 | 35.01 | 0 | 0 | 0 | 0 | 0 | 10.86 | 738.48 | 8.6 | 1.2385 | 0.1129 | 0.003 | 27.27 | System Off | 0 | 0
489 | 489 | 2012-01-21 08:59 | 7.76 | 9.06 | 9.62 | 9.25 | 143.99 | 51 | 14.7 | 151.06 | 0.78 | 0.7 | 0.7 | 0.04 | 78.97 | 10.58 | 719.44 | 39.93 | 1.2595 | 0.1129 | 0.012 | 23.53 | System Off | 1 | 0
490 | 490 | 2012-01-21 09:59 | 8.36 | 8.99 | 9.24 | 9.1 | 68.9 | 25 | 14.35 | 74.51 | 0.39 | 0.44 | 0.43 | 0.01 | 22.19 | 10.6 | 720.8 | 19.66 | 1.2576 | 0.1129 | 0.006 | 24 | System Off | 0 | 0
491 | 491 | 2012-01-21 10:59 | 8.96 | 9.81 | 10.14 | 9.99 | 97.52 | 35 | 14.51 | 104 | 0.56 | 0.58 | 0.58 | 0.02 | 38.15 | 10.48 | 712.64 | 27.47 | 1.2663 | 0.1129 | 0.008 | 22.86 | System Off | 0 | 0
492 | 492 | 2012-01-21 11:59 | 9.56 | 10.09 | 10.29 | 10.21 | 61.4 | 22 | 14.54 | 66.79 | 0.44 | 0.38 | 0.37 | 0.01 | 14.91 | 10.45 | 710.6 | 17.26 | 1.2387 | 0.1129 | 0.005 | 22.73 | System Off | 0 | 0
493 | 493 | 2012-01-21 12:59 | 9.5 | 10.01 | 10.2 | 10.16 | 59.05 | 22 | 13.98 | 64.33 | 0.45 | 0.35 | 0.35 | 0.01 | 14.56 | 10.46 | 711.28 | 17.38 | 1.2382 | 0.1129 | 0.005 | 22.73 | System Off | 0 | 0
494 | 494 | 2012-01-21 13:59 | 9.44 | 9.77 | 9.9 | 9.86 | 37.92 | 14 | 14.11 | 42.1 | 0 | 0.05 | 0.05 | 0 | 1.46 | 10.5 | 714 | 11.05 | 1.2647 | 0.1129 | 0.003 | 21.43 | System Off | 0 | 0
495 | 495 | 2012-01-21 14:59 | 9.38 | 9.5 | 9.54 | 9.54 | 12.76 | 5 | 13.29 | 14.87 | 0 | 0 | 0 | 0 | 0 | 10.54 | 716.72 | 3.99 | 1.2615 | 0.1129 | 0.001 | 20 | System Off | 0 | 0
496 | 496 | 2012-01-21 15:59 | 9.16 | 9.16 | 9.16 | 9.16 | 0 | 0 | 0 | 0 | 0 | 0 | 0 | 0 | 0 | 10.59 | 720.12 | 0 | 0 | 0 | 0 | 0 | System Off | 0 | 0
497 | 497 | 2012-01-21 16:59 | 8.94 | 8.94 | 8.94 | 8.94 | 0 | 0 | 0 | 0 | 0 | 0 | 0 | 0 | 0 | 10.62 | 722.16 | 0 | 0 | 0 | 0 | 0 | System Off | 0 | 0
498 | 498 | 2012-01-21 17:59 | 8.72 | 8.72 | 8.72 | 8.72 | 0 | 0 | 0 | 0 | 0 | 0 | 0 | 0 | 0 | 10.65 | 724.2 | 0 | 0 | 0 | 0 | 0 | System Off | 0 | 0
499 | 499 | 2012-01-21 18:59 | 8.08 | 8.08 | 8.08 | 8.08 | 0 | 0 | 0 | 0 | 0 | 0 | 0 | 0 | 0 | 10.73 | 729.64 | 0 | 0 | 0 | 0 | 0 | System Off | 0 | 0
500 | 500 | 2012-01-21 19:59 | 7.44 | 7.44 | 7.44 | 7.44 | 0 | 0 | 0 | 0 | 0 | 0 | 0 | 0 | 0 | 10.82 | 735.76 | 0 | 0 | 0 | 0 | 0 | System Off | 0 | 0
501 | 501 | 2012-01-21 20:59 | 6.8 | 6.8 | 6.8 | 6.8 | 0 | 0 | 0 | 0 | 0 | 0 | 0 | 0 | 0 | 10.9 | 741.2 | 0 | 0 | 0 | 0 | 0 | System Off | 0 | 0
502 | 502 | 2012-01-21 21:59 | 6.3 | 6.3 | 6.3 | 6.3 | 0 | 0 | 0 | 0 | 0 | 0 | 0 | 0 | 0 | 10.97 | 745.96 | 0 | 0 | 0 | 0 | 0 | System Off | 0 | 0
503 | 503 | 2012-01-21 22:59 | 5.8 | 5.8 | 5.8 | 5.8 | 0 | 0 | 0 | 0 | 0 | 0 | 0 | 0 | 0 | 11.03 | 750.04 | 0 | 0 | 0 | 0 | 0 | System Off | 0 | 0
504 | 504 | 2012-01-21 23:59 | 5.3 | 5.3 | 5.3 | 5.3 | 0 | 0 | 0 | 0 | 0 | 0 | 0 | 0 | 0 | 11.1 | 754.8 | 0 | 0 | 0 | 0 | 0 | System Off | 0 | 0
505 | 505 | 2012-01-22 00:59 | 5.05 | 5.05 | 5.05 | 5.05 | 0 | 0 | 0 | 0 | 0 | 0 | 0 | 0 | 0 | 11.14 | 757.52 | 0 | 0 | 0 | 0 | 0 | System Off | 0 | 0
506 | 506 | 2012-01-22 01:59 | 4.8 | 4.8 | 4.8 | 4.8 | 0 | 0 | 0 | 0 | 0 | 0 | 0 | 0 | 0 | 11.17 | 759.56 | 0 | 0 | 0 | 0 | 0 | System Off | 0 | 0
507 | 507 | 2012-01-22 02:59 | 4.54 | 4.54 | 4.54 | 4.54 | 0 | 0 | 0 | 0 | 0 | 0 | 0 | 0 | 0 | 11.2 | 761.6 | 0 | 0 | 0 | 0 | 0 | System Off | 0 | 0
508 | 508 | 2012-01-22 03:59 | 4.39 | 4.39 | 4.39 | 4.39 | 0 | 0 | 0 | 0 | 0 | 0 | 0 | 0 | 0 | 11.23 | 763.64 | 0 | 0 | 0 | 0 | 0 | System Off | 0 | 0
509 | 509 | 2012-01-22 04:59 | 4.24 | 4.24 | 4.24 | 4.24 | 0 | 0 | 0 | 0 | 0 | 0 | 0 | 0 | 0 | 11.25 | 765 | 0 | 0 | 0 | 0 | 0 | System Off | 0 | 0
510 | 510 | 2012-01-22 05:59 | 4.09 | 4.09 | 4.09 | 4.09 | 0 | 0 | 0 | 0 | 0 | 0 | 0 | 0 | 0 | 11.27 | 766.36 | 0 | 0 | 0 | 0 | 0 | System Off | 0 | 0
511 | 511 | 2012-01-22 06:59 | 4.34 | 4.34 | 4.34 | 4.34 | 0 | 0 | 0 | 0 | 0 | 0 | 0 | 0 | 0 | 11.23 | 763.64 | 0 | 0 | 0 | 0 | 0 | System Off | 0 | 0
512 | 512 | 2012-01-22 07:59 | 4.59 | 5.28 | 5.56 | 5.42 | 77.89 | 28 | 14.49 | 83.55 | 0.36 | 0.49 | 0.49 | 0.01 | 36.21 | 11.09 | 754.12 | 21.98 | 1.2227 | 0.1129 | 0.007 | 25 | System Off | 0 | 0
513 | 513 | 2012-01-22 08:59 | 4.84 | 5.92 | 6.36 | 6.13 | 123.95 | 44 | 14.67 | 130.56 | 0.68 | 0.66 | 0.66 | 0.03 | 64.33 | 10.99 | 747.32 | 34.46 | 1.2297 | 0.1129 | 0.01 | 22.73 | System Off | 0 | 0
514 | 514 | 2012-01-22 09:59 | 5.48 | 6.91 | 7.47 | 7.2 | 168.19 | 59 | 14.85 | 175.14 | 0.84 | 0.74 | 0.74 | 0.05 | 88.96 | 10.85 | 737.8 | 46.11 | 1.2401 | 0.1129 | 0.014 | 23.73 | System Off | 1 | 0
515 | 515 | 2012-01-22 10:59 | 6.13 | 7.17 | 7.57 | 7.42 | 123.27 | 44 | 14.59 | 129.98 | 0.68 | 0.66 | 0.66 | 0.03 | 54.09 | 10.82 | 735.76 | 34.5 | 1.2419 | 0.1129 | 0.01 | 22.73 | System Off | 0 | 0
516 | 516 | 2012-01-22 11:59 | 6.78 | 7.56 | 7.86 | 7.75 | 93.61 | 33 | 14.77 | 99.85 | 0.59 | 0.57 | 0.57 | 0.02 | 33.75 | 10.78 | 733.04 | 25.81 | 1.2449 | 0.1129 | 0.008 | 24.24 | System Off | 0 | 0
517 | 517 | 2012-01-22 12:59 | 7 | 7.77 | 8.06 | 7.97 | 93.53 | 33 | 14.76 | 99.77 | 0.59 | 0.57 | 0.57 | 0.02 | 36.27 | 10.75 | 731 | 25.82 | 1.247 | 0.1129 | 0.008 | 24.24 | System Off | 0 | 0
518 | 518 | 2012-01-22 13:59 | 7.22 | 7.64 | 7.79 | 7.76 | 50.15 | 18 | 14.51 | 54.9 | 0.54 | 0.25 | 0.25 | 0.01 | 10.37 | 10.77 | 732.36 | 14.13 | 1.2447 | 0.1129 | 0.004 | 22.22 | System Off | 0 | 0
519 | 519 | 2012-01-22 14:59 | 7.44 | 7.81 | 7.95 | 7.92 | 45.36 | 16 | 14.77 | 49.88 | 0 | 0.19 | 0.19 | 0 | 7.63 | 10.75 | 731 | 12.52 | 1.2462 | 0.1129 | 0.004 | 25 | System Off | 0 | 0
520 | 520 | 2012-01-22 15:59 | 7.29 | 7.29 | 7.29 | 7.29 | 0 | 0 | 0 | 0 | 0 | 0 | 0 | 0 | 0 | 10.84 | 737.12 | 0 | 0 | 0 | 0 | 0 | System Off | 0 | 0
521 | 521 | 2012-01-22 16:59 | 7.15 | 7.15 | 7.15 | 7.15 | 0 | 0 | 0 | 0 | 0 | 0 | 0 | 0 | 0 | 10.85 | 737.8 | 0 | 0 | 0 | 0 | 0 | System Off | 0 | 0
522 | 522 | 2012-01-22 17:59 | 7 | 7 | 7 | 7 | 0 | 0 | 0 | 0 | 0 | 0 | 0 | 0 | 0 | 10.87 | 739.16 | 0 | 0 | 0 | 0 | 0 | System Off | 0 | 0
523 | 523 | 2012-01-22 18:59 | 6.6 | 6.6 | 6.6 | 6.6 | 0 | 0 | 0 | 0 | 0 | 0 | 0 | 0 | 0 | 10.93 | 743.24 | 0 | 0 | 0 | 0 | 0 | System Off | 0 | 0
524 | 524 | 2012-01-22 19:59 | 6.2 | 6.2 | 6.2 | 6.2 | 0 | 0 | 0 | 0 | 0 | 0 | 0 | 0 | 0 | 10.98 | 746.64 | 0 | 0 | 0 | 0 | 0 | System Off | 0 | 0
525 | 525 | 2012-01-22 20:59 | 5.8 | 5.8 | 5.8 | 5.8 | 0 | 0 | 0 | 0 | 0 | 0 | 0 | 0 | 0 | 11.03 | 750.04 | 0 | 0 | 0 | 0 | 0 | System Off | 0 | 0
526 | 526 | 2012-01-22 21:59 | 5.63 | 5.63 | 5.63 | 5.63 | 0 | 0 | 0 | 0 | 0 | 0 | 0 | 0 | 0 | 11.06 | 752.08 | 0 | 0 | 0 | 0 | 0 | System Off | 0 | 0
527 | 527 | 2012-01-22 22:59 | 5.46 | 5.46 | 5.46 | 5.46 | 0 | 0 | 0 | 0 | 0 | 0 | 0 | 0 | 0 | 11.08 | 753.44 | 0 | 0 | 0 | 0 | 0 | System Off | 0 | 0
528 | 528 | 2012-01-22 23:59 | 5.3 | 5.3 | 5.3 | 5.3 | 0 | 0 | 0 | 0 | 0 | 0 | 0 | 0 | 0 | 11.1 | 754.8 | 0 | 0 | 0 | 0 | 0 | System Off | 0 | 0
529 | 529 | 2012-01-23 00:59 | 5.01 | 5.01 | 5.01 | 5.01 | 0 | 0 | 0 | 0 | 0 | 0 | 0 | 0 | 0 | 11.14 | 757.52 | 0 | 0 | 0 | 0 | 0 | System Off | 0 | 0
530 | 530 | 2012-01-23 01:59 | 4.72 | 4.72 | 4.72 | 4.72 | 0 | 0 | 0 | 0 | 0 | 0 | 0 | 0 | 0 | 11.18 | 760.24 | 0 | 0 | 0 | 0 | 0 | System Off | 0 | 0
531 | 531 | 2012-01-23 02:59 | 4.42 | 4.42 | 4.42 | 4.42 | 0 | 0 | 0 | 0 | 0 | 0 | 0 | 0 | 0 | 11.22 | 762.96 | 0 | 0 | 0 | 0 | 0 | System Off | 0 | 0
532 | 532 | 2012-01-23 03:59 | 4.22 | 4.22 | 4.22 | 4.22 | 0 | 0 | 0 | 0 | 0 | 0 | 0 | 0 | 0 | 11.25 | 765 | 0 | 0 | 0 | 0 | 0 | System Off | 0 | 0
533 | 533 | 2012-01-23 04:59 | 4.02 | 4.02 | 4.02 | 4.02 | 0 | 0 | 0 | 0 | 0 | 0 | 0 | 0 | 0 | 11.28 | 767.04 | 0 | 0 | 0 | 0 | 0 | System Off | 0 | 0
534 | 534 | 2012-01-23 05:59 | 3.82 | 3.82 | 3.82 | 3.82 | 0 | 0 | 0 | 0 | 0 | 0 | 0 | 0 | 0 | 11.3 | 768.4 | 0 | 0 | 0 | 0 | 0 | System Off | 0 | 0
535 | 535 | 2012-01-23 06:59 | 4.11 | 4.11 | 4.11 | 4.11 | 0 | 0 | 0 | 0 | 0 | 0 | 0 | 0 | 0 | 11.26 | 765.68 | 0 | 0 | 0 | 0 | 0 | System Off | 0 | 0
536 | 536 | 2012-01-23 07:59 | 4.4 | 5.31 | 5.74 | 5.37 | 94.13 | 33 | 14.86 | 100.2 | 0.59 | 0.57 | 0.57 | 0.02 | 50.22 | 11.09 | 754.12 | 25.79 | 1.2224 | 0.1129 | 0.008 | 24.24 | System Off | 0 | 0
537 | 537 | 2012-01-23 08:59 | 4.7 | 6.05 | 6.67 | 6.16 | 143.79 | 50 | 14.98 | 150.57 | 0.79 | 0.7 | 0.7 | 0.04 | 78.82 | 10.99 | 747.32 | 39.01 | 1.2301 | 0.1129 | 0.011 | 22 | System Off | 1 | 0
538 | 538 | 2012-01-23 09:59 | 5.12 | 7.63 | 8.75 | 7.9 | 278.9 | 96 | 15.13 | 284.94 | 0.93 | 0.84 | 0.84 | 0.09 | 163.37 | 10.76 | 731.68 | 74.75 | 1.2473 | 0.1129 | 0.022 | 22.92 | System Off | 1 | 0
539 | 539 | 2012-01-23 10:59 | 5.54 | 9.31 | 10.94 | 9.8 | 433.08 | 148 | 15.24 | 435.64 | 0.94 | 0.9 | 0.89 | 0.14 | 245.7 | 10.51 | 714.68 | 115.08 | 1.2368 | 0.1129 | 0.034 | 22.97 | System Off | 1 | 0
540 | 540 | 2012-01-23 11:59 | 5.97 | 9.34 | 10.76 | 9.86 | 393.97 | 135 | 15.2 | 397.66 | 0.96 | 0.88 | 0.88 | 0.13 | 209.27 | 10.5 | 714 | 105.03 | 1.2371 | 0.1129 | 0.031 | 22.96 | System Off | 1 | 0
541 | 541 | 2012-01-23 12:59 | 5.97 | 8.72 | 9.89 | 9.12 | 314.69 | 109 | 15.04 | 320.2 | 0.92 | 0.86 | 0.85 | 0.1 | 175.38 | 10.59 | 720.12 | 84.98 | 1.2592 | 0.1129 | 0.025 | 22.94 | System Off | 1 | 0
542 | 542 | 2012-01-23 13:59 | 5.97 | 8.72 | 9.92 | 9.09 | 312.48 | 108 | 15.07 | 318.04 | 0.92 | 0.85 | 0.85 | 0.1 | 201.24 | 10.6 | 720.8 | 84.16 | 1.2589 | 0.1129 | 0.025 | 23.15 | System Off | 1 | 0
543 | 543 | 2012-01-23 14:59 | 5.97 | 7.25 | 7.81 | 7.4 | 139.18 | 49 | 14.79 | 146.04 | 0.81 | 0.69 | 0.69 | 0.04 | 83.35 | 10.82 | 735.76 | 38.32 | 1.2418 | 0.1129 | 0.011 | 22.45 | System Off | 1 | 0
544 | 544 | 2012-01-23 15:59 | 5.29 | 5.29 | 5.29 | 5.29 | 0 | 0 | 0 | 0 | 0 | 0 | 0 | 0 | 0 | 11.1 | 754.8 | 0 | 0 | 0 | 0 | 0 | System Off | 0 | 0
545 | 545 | 2012-01-23 16:59 | 4.61 | 4.61 | 4.61 | 4.61 | 0 | 0 | 0 | 0 | 0 | 0 | 0 | 0 | 0 | 11.2 | 761.6 | 0 | 0 | 0 | 0 | 0 | System Off | 0 | 0
546 | 546 | 2012-01-23 17:59 | 3.93 | 3.93 | 3.93 | 3.93 | 0 | 0 | 0 | 0 | 0 | 0 | 0 | 0 | 0 | 11.29 | 767.72 | 0 | 0 | 0 | 0 | 0 | System Off | 0 | 0
547 | 547 | 2012-01-23 18:59 | 3.71 | 3.71 | 3.71 | 3.71 | 0 | 0 | 0 | 0 | 0 | 0 | 0 | 0 | 0 | 11.32 | 769.76 | 0 | 0 | 0 | 0 | 0 | System Off | 0 | 0
548 | 548 | 2012-01-23 19:59 | 3.5 | 3.5 | 3.5 | 3.5 | 0 | 0 | 0 | 0 | 0 | 0 | 0 | 0 | 0 | 11.35 | 771.8 | 0 | 0 | 0 | 0 | 0 | System Off | 0 | 0
549 | 549 | 2012-01-23 20:59 | 3.29 | 3.29 | 3.29 | 3.29 | 0 | 0 | 0 | 0 | 0 | 0 | 0 | 0 | 0 | 11.37 | 773.16 | 0 | 0 | 0 | 0 | 0 | System Off | 0 | 0
550 | 550 | 2012-01-23 21:59 | 3.33 | 3.33 | 3.33 | 3.33 | 0 | 0 | 0 | 0 | 0 | 0 | 0 | 0 | 0 | 11.37 | 773.16 | 0 | 0 | 0 | 0 | 0 | System Off | 0 | 0
551 | 551 | 2012-01-23 22:59 | 3.37 | 3.37 | 3.37 | 3.37 | 0 | 0 | 0 | 0 | 0 | 0 | 0 | 0 | 0 | 11.36 | 772.48 | 0 | 0 | 0 | 0 | 0 | System Off | 0 | 0
552 | 552 | 2012-01-23 23:59 | 3.42 | 3.42 | 3.42 | 3.42 | 0 | 0 | 0 | 0 | 0 | 0 | 0 | 0 | 0 | 11.36 | 772.48 | 0 | 0 | 0 | 0 | 0 | System Off | 0 | 0
553 | 553 | 2012-01-24 00:59 | 3.1 | 3.1 | 3.1 | 3.1 | 0 | 0 | 0 | 0 | 0 | 0 | 0 | 0 | 0 | 11.4 | 775.2 | 0 | 0 | 0 | 0 | 0 | System Off | 0 | 0
554 | 554 | 2012-01-24 01:59 | 2.78 | 2.78 | 2.78 | 2.78 | 0 | 0 | 0 | 0 | 0 | 0 | 0 | 0 | 0 | 11.44 | 777.92 | 0 | 0 | 0 | 0 | 0 | System Off | 0 | 0
555 | 555 | 2012-01-24 02:59 | 2.45 | 2.45 | 2.45 | 2.45 | 0 | 0 | 0 | 0 | 0 | 0 | 0 | 0 | 0 | 11.49 | 781.32 | 0 | 0 | 0 | 0 | 0 | System Off | 0 | 0
556 | 556 | 2012-01-24 03:59 | 2.16 | 2.16 | 2.16 | 2.16 | 0 | 0 | 0 | 0 | 0 | 0 | 0 | 0 | 0 | 11.53 | 784.04 | 0 | 0 | 0 | 0 | 0 | System Off | 0 | 0
557 | 557 | 2012-01-24 04:59 | 1.87 | 1.87 | 1.87 | 1.87 | 0 | 0 | 0 | 0 | 0 | 0 | 0 | 0 | 0 | 11.57 | 786.76 | 0 | 0 | 0 | 0 | 0 | System Off | 0 | 0
558 | 558 | 2012-01-24 05:59 | 1.59 | 1.59 | 1.59 | 1.59 | 0 | 0 | 0 | 0 | 0 | 0 | 0 | 0 | 0 | 11.61 | 789.48 | 0 | 0 | 0 | 0 | 0 | System Off | 0 | 0
559 | 559 | 2012-01-24 06:59 | 1.87 | 1.87 | 1.87 | 1.87 | 0 | 0 | 0 | 0 | 0 | 0 | 0 | 0 | 0 | 11.57 | 786.76 | 0 | 0 | 0 | 0 | 0 | System Off | 0 | 0
560 | 560 | 2012-01-24 07:59 | 2.15 | 3.47 | 4.13 | 3.46 | 129.52 | 45 | 14.99 | 135.98 | 0.66 | 0.68 | 0.68 | 0.03 | 80.74 | 11.35 | 771.8 | 35.1 | 1.2047 | 0.1129 | 0.01 | 22.22 | System Off | 1 | 0
561 | 561 | 2012-01-24 08:59 | 2.43 | 6.12 | 7.98 | 6.09 | 373.7 | 127 | 15.33 | 377.5 | 0.94 | 0.88 | 0.88 | 0.12 | 246.67 | 11 | 748 | 98.65 | 1.2306 | 0.1129 | 0.029 | 22.83 | System Off | 1 | 0
562 | 562 | 2012-01-24 09:59 | 3.22 | 9.61 | 12.81 | 9.61 | 659.03 | 223 | 15.39 | 653.38 | 0.99 | 0.94 | 0.94 | 0.22 | 418.51 | 10.53 | 716.04 | 173.07 | 1.236 | 0.1129 | 0.05 | 22.42 | System Off | 1 | 0
563 | 563 | 2012-01-24 10:59 | 4.02 | 10.13 | 13.2 | 10.1 | 626.26 | 212 | 15.39 | 622.02 | 0.99 | 0.93 | 0.93 | 0.21 | 365.02 | 10.47 | 711.96 | 164.54 | 1.2405 | 0.1129 | 0.048 | 22.64 | System Off | 1 | 0
564 | 564 | 2012-01-24 11:59 | 4.82 | 8.42 | 10.23 | 8.4 | 362.32 | 124 | 15.22 | 366.7 | 0.96 | 0.87 | 0.87 | 0.12 | 190.79 | 10.69 | 726.92 | 96.45 | 1.2525 | 0.1129 | 0.028 | 22.58 | System Off | 1 | 0
565 | 565 | 2012-01-24 12:59 | 4.65 | 8.83 | 10.95 | 8.74 | 415.65 | 142 | 15.25 | 418.65 | 0.91 | 0.89 | 0.89 | 0.13 | 238.83 | 10.64 | 723.52 | 110.41 | 1.256 | 0.1129 | 0.032 | 22.54 | System Off | 1 | 0
566 | 566 | 2012-01-24 13:59 | 4.49 | 6.44 | 7.45 | 6.38 | 185.76 | 65 | 14.88 | 192.64 | 0.77 | 0.76 | 0.76 | 0.05 | 109.07 | 10.96 | 745.28 | 50.77 | 1.2324 | 0.1129 | 0.015 | 23.08 | System Off | 1 | 0
567 | 567 | 2012-01-24 14:59 | 4.32 | 5.38 | 5.93 | 5.32 | 96.68 | 34 | 14.81 | 102.81 | 0.58 | 0.58 | 0.58 | 0.02 | 49.05 | 11.1 | 754.8 | 26.58 | 1.2219 | 0.1129 | 0.008 | 23.53 | System Off | 0 | 0
568 | 568 | 2012-01-24 15:59 | 3.69 | 3.69 | 3.69 | 3.69 | 0 | 0 | 0 | 0 | 0 | 0 | 0 | 0 | 0 | 11.32 | 769.76 | 0 | 0 | 0 | 0 | 0 | System Off | 0 | 0
569 | 569 | 2012-01-24 16:59 | 3.06 | 3.06 | 3.06 | 3.06 | 0 | 0 | 0 | 0 | 0 | 0 | 0 | 0 | 0 | 11.41 | 775.88 | 0 | 0 | 0 | 0 | 0 | System Off | 0 | 0
570 | 570 | 2012-01-24 17:59 | 2.43 | 2.43 | 2.43 | 2.43 | 0 | 0 | 0 | 0 | 0 | 0 | 0 | 0 | 0 | 11.49 | 781.32 | 0 | 0 | 0 | 0 | 0 | System Off | 0 | 0
571 | 571 | 2012-01-24 18:59 | 2.09 | 2.09 | 2.09 | 2.09 | 0 | 0 | 0 | 0 | 0 | 0 | 0 | 0 | 0 | 11.54 | 784.72 | 0 | 0 | 0 | 0 | 0 | System Off | 0 | 0
572 | 572 | 2012-01-24 19:59 | 1.76 | 1.76 | 1.76 | 1.76 | 0 | 0 | 0 | 0 | 0 | 0 | 0 | 0 | 0 | 11.59 | 788.12 | 0 | 0 | 0 | 0 | 0 | System Off | 0 | 0
573 | 573 | 2012-01-24 20:59 | 1.43 | 1.43 | 1.43 | 1.43 | 0 | 0 | 0 | 0 | 0 | 0 | 0 | 0 | 0 | 11.63 | 790.84 | 0 | 0 | 0 | 0 | 0 | System Off | 0 | 0
574 | 574 | 2012-01-24 21:59 | 1.34 | 1.34 | 1.34 | 1.34 | 0 | 0 | 0 | 0 | 0 | 0 | 0 | 0 | 0 | 11.64 | 791.52 | 0 | 0 | 0 | 0 | 0 | System Off | 0 | 0
575 | 575 | 2012-01-24 22:59 | 1.25 | 1.25 | 1.25 | 1.25 | 0 | 0 | 0 | 0 | 0 | 0 | 0 | 0 | 0 | 11.66 | 792.88 | 0 | 0 | 0 | 0 | 0 | System Off | 0 | 0
576 | 576 | 2012-01-24 23:59 | 1.17 | 1.17 | 1.17 | 1.17 | 0 | 0 | 0 | 0 | 0 | 0 | 0 | 0 | 0 | 11.67 | 793.56 | 0 | 0 | 0 | 0 | 0 | System Off | 0 | 0
577 | 577 | 2012-01-25 00:59 | 0.65 | 0.65 | 0.65 | 0.65 | 0 | 0 | 0 | 0 | 0 | 0 | 0 | 0 | 0 | 11.74 | 798.32 | 0 | 0 | 0 | 0 | 0 | System Off | 0 | 0
578 | 578 | 2012-01-25 01:59 | 0.13 | 0.13 | 0.13 | 0.13 | 0 | 0 | 0 | 0 | 0 | 0 | 0 | 0 | 0 | 11.81 | 803.08 | 0 | 0 | 0 | 0 | 0 | System Off | 0 | 0
579 | 579 | 2012-01-25 02:59 | -0.39 | -0.39 | -0.39 | -0.39 | 0 | 0 | 0 | 0 | 0 | 0 | 0 | 0 | 0 | 11.88 | 807.84 | 0 | 0 | 0 | 0 | 0 | System Off | 0 | 0
580 | 580 | 2012-01-25 03:59 | -0.32 | -0.32 | -0.32 | -0.32 | 0 | 0 | 0 | 0 | 0 | 0 | 0 | 0 | 0 | 11.87 | 807.16 | 0 | 0 | 0 | 0 | 0 | System Off | 0 | 0
581 | 581 | 2012-01-25 04:59 | -0.25 | -0.25 | -0.25 | -0.25 | 0 | 0 | 0 | 0 | 0 | 0 | 0 | 0 | 0 | 11.87 | 807.16 | 0 | 0 | 0 | 0 | 0 | System Off | 0 | 0
582 | 582 | 2012-01-25 05:59 | -0.17 | -0.17 | -0.17 | -0.17 | 0 | 0 | 0 | 0 | 0 | 0 | 0 | 0 | 0 | 11.85 | 805.8 | 0 | 0 | 0 | 0 | 0 | System Off | 0 | 0
583 | 583 | 2012-01-25 06:59 | 0.51 | 0.51 | 0.51 | 0.51 | 0 | 0 | 0 | 0 | 0 | 0 | 0 | 0 | 0 | 11.76 | 799.68 | 0 | 0 | 0 | 0 | 0 | System Off | 0 | 0
584 | 584 | 2012-01-25 07:59 | 1.19 | 2.58 | 3.27 | 2.59 | 138.15 | 48 | 14.99 | 144.6 | 0.83 | 0.69 | 0.69 | 0.04 | 88.19 | 11.47 | 779.96 | 37.44 | 1.1966 | 0.1129 | 0.011 | 22.92 | System Off | 1 | 0
585 | 585 | 2012-01-25 08:59 | 1.87 | 5.73 | 7.57 | 5.9 | 413.74 | 140 | 15.39 | 416.39 | 0.93 | 0.89 | 0.89 | 0.13 | 275.87 | 11.02 | 749.36 | 108.65 | 1.229 | 0.1129 | 0.032 | 22.86 | System Off | 1 | 0
586 | 586 | 2012-01-25 09:59 | 2.98 | 9.16 | 12.1 | 9.45 | 669.93 | 226 | 15.44 | 663.82 | 0.97 | 0.94 | 0.94 | 0.22 | 425.82 | 10.55 | 717.4 | 175.29 | 1.2346 | 0.1129 | 0.051 | 22.57 | System Off | 1 | 0
587 | 587 | 2012-01-25 10:59 | 4.09 | 9.07 | 11.44 | 9.29 | 532.79 | 181 | 15.33 | 532 | 0.99 | 0.92 | 0.92 | 0.18 | 307.3 | 10.57 | 718.76 | 140.58 | 1.2324 | 0.1129 | 0.041 | 22.65 | System Off | 1 | 0
588 | 588 | 2012-01-25 11:59 | 5.21 | 9.38 | 11.37 | 9.59 | 444.2 | 152 | 15.22 | 446.42 | 0.92 | 0.9 | 0.9 | 0.14 | 238.59 | 10.53 | 716.04 | 118.22 | 1.2348 | 0.1129 | 0.034 | 22.37 | System Off | 1 | 0
589 | 589 | 2012-01-25 12:59 | 5.41 | 9.33 | 11.2 | 9.53 | 417.21 | 143 | 15.2 | 420.24 | 0.98 | 0.89 | 0.89 | 0.14 | 239.81 | 10.54 | 716.72 | 111.26 | 1.2341 | 0.1129 | 0.032 | 22.38 | System Off | 1 | 0
590 | 590 | 2012-01-25 13:59 | 5.61 | 9.82 | 11.79 | 10.08 | 451.21 | 155 | 15.16 | 453.29 | 0.97 | 0.9 | 0.9 | 0.15 | 302.06 | 10.47 | 711.96 | 120.65 | 1.2394 | 0.1129 | 0.035 | 22.58 | System Off | 1 | 0
591 | 591 | 2012-01-25 14:59 | 5.81 | 7.11 | 7.72 | 7.18 | 133.22 | 47 | 14.76 | 140.02 | 0.63 | 0.68 | 0.68 | 0.03 | 78.54 | 10.85 | 737.8 | 36.77 | 1.2397 | 0.1129 | 0.011 | 23.4 | System Off | 1 | 0
592 | 592 | 2012-01-25 15:59 | 4.87 | 4.87 | 4.87 | 4.87 | 0 | 0 | 0 | 0 | 0 | 0 | 0 | 0 | 0 | 11.16 | 758.88 | 0 | 0 | 0 | 0 | 0 | System Off | 0 | 0
593 | 593 | 2012-01-25 16:59 | 3.93 | 3.93 | 3.93 | 3.93 | 0 | 0 | 0 | 0 | 0 | 0 | 0 | 0 | 0 | 11.29 | 767.72 | 0 | 0 | 0 | 0 | 0 | System Off | 0 | 0
594 | 594 | 2012-01-25 17:59 | 2.99 | 2.99 | 2.99 | 2.99 | 0 | 0 | 0 | 0 | 0 | 0 | 0 | 0 | 0 | 11.42 | 776.56 | 0 | 0 | 0 | 0 | 0 | System Off | 0 | 0
595 | 595 | 2012-01-25 18:59 | 2.46 | 2.46 | 2.46 | 2.46 | 0 | 0 | 0 | 0 | 0 | 0 | 0 | 0 | 0 | 11.49 | 781.32 | 0 | 0 | 0 | 0 | 0 | System Off | 0 | 0
596 | 596 | 2012-01-25 19:59 | 1.94 | 1.94 | 1.94 | 1.94 | 0 | 0 | 0 | 0 | 0 | 0 | 0 | 0 | 0 | 11.56 | 786.08 | 0 | 0 | 0 | 0 | 0 | System Off | 0 | 0
597 | 597 | 2012-01-25 20:59 | 1.42 | 1.42 | 1.42 | 1.42 | 0 | 0 | 0 | 0 | 0 | 0 | 0 | 0 | 0 | 11.63 | 790.84 | 0 | 0 | 0 | 0 | 0 | System Off | 0 | 0
598 | 598 | 2012-01-25 21:59 | 1.16 | 1.16 | 1.16 | 1.16 | 0 | 0 | 0 | 0 | 0 | 0 | 0 | 0 | 0 | 11.67 | 793.56 | 0 | 0 | 0 | 0 | 0 | System Off | 0 | 0
599 | 599 | 2012-01-25 22:59 | 0.9 | 0.9 | 0.9 | 0.9 | 0 | 0 | 0 | 0 | 0 | 0 | 0 | 0 | 0 | 11.7 | 795.6 | 0 | 0 | 0 | 0 | 0 | System Off | 0 | 0
600 | 600 | 2012-01-25 23:59 | 0.65 | 0.65 | 0.65 | 0.65 | 0 | 0 | 0 | 0 | 0 | 0 | 0 | 0 | 0 | 11.74 | 798.32 | 0 | 0 | 0 | 0 | 0 | System Off | 0 | 0
601 | 601 | 2012-01-26 00:59 | 0.84 | 0.84 | 0.84 | 0.84 | 0 | 0 | 0 | 0 | 0 | 0 | 0 | 0 | 0 | 11.71 | 796.28 | 0 | 0 | 0 | 0 | 0 | System Off | 0 | 0
602 | 602 | 2012-01-26 01:59 | 1.03 | 1.03 | 1.03 | 1.03 | 0 | 0 | 0 | 0 | 0 | 0 | 0 | 0 | 0 | 11.69 | 794.92 | 0 | 0 | 0 | 0 | 0 | System Off | 0 | 0
603 | 603 | 2012-01-26 02:59 | 1.22 | 1.22 | 1.22 | 1.22 | 0 | 0 | 0 | 0 | 0 | 0 | 0 | 0 | 0 | 11.66 | 792.88 | 0 | 0 | 0 | 0 | 0 | System Off | 0 | 0
604 | 604 | 2012-01-26 03:59 | 1.05 | 1.05 | 1.05 | 1.05 | 0 | 0 | 0 | 0 | 0 | 0 | 0 | 0 | 0 | 11.68 | 794.24 | 0 | 0 | 0 | 0 | 0 | System Off | 0 | 0
605 | 605 | 2012-01-26 04:59 | 0.88 | 0.88 | 0.88 | 0.88 | 0 | 0 | 0 | 0 | 0 | 0 | 0 | 0 | 0 | 11.71 | 796.28 | 0 | 0 | 0 | 0 | 0 | System Off | 0 | 0
606 | 606 | 2012-01-26 05:59 | 0.71 | 0.71 | 0.71 | 0.71 | 0 | 0 | 0 | 0 | 0 | 0 | 0 | 0 | 0 | 11.73 | 797.64 | 0 | 0 | 0 | 0 | 0 | System Off | 0 | 0
607 | 607 | 2012-01-26 06:59 | 1.2 | 1.2 | 1.2 | 1.2 | 0 | 0 | 0 | 0 | 0 | 0 | 0 | 0 | 0 | 11.66 | 792.88 | 0 | 0 | 0 | 0 | 0 | System Off | 0 | 0
608 | 608 | 2012-01-26 07:59 | 1.7 | 2.63 | 3.03 | 2.75 | 102.92 | 36 | 14.89 | 108.97 | 0.55 | 0.6 | 0.6 | 0.02 | 57.81 | 11.45 | 778.6 | 28.12 | 1.198 | 0.1129 | 0.008 | 22.22 | System Off | 0 | 0
609 | 609 | 2012-01-26 08:59 | 2.2 | 4.17 | 5.01 | 4.46 | 226.54 | 78 | 15.13 | 232.91 | 0.9 | 0.8 | 0.8 | 0.07 | 139.26 | 11.22 | 762.96 | 60.74 | 1.2145 | 0.1129 | 0.018 | 23.08 | System Off | 1 | 0
610 | 610 | 2012-01-26 09:59 | 3.41 | 5.8 | 6.83 | 6.12 | 275.76 | 94 | 15.28 | 281.64 | 0.95 | 0.84 | 0.84 | 0.09 | 161.26 | 10.99 | 747.32 | 73.06 | 1.2305 | 0.1129 | 0.021 | 22.34 | System Off | 1 | 0
611 | 611 | 2012-01-26 10:59 | 4.62 | 7.75 | 9.1 | 8.2 | 362.61 | 124 | 15.23 | 366.9 | 0.96 | 0.87 | 0.87 | 0.12 | 202.15 | 10.72 | 728.96 | 96.43 | 1.2506 | 0.1129 | 0.028 | 22.58 | System Off | 1 | 0
612 | 612 | 2012-01-26 11:59 | 5.84 | 9.62 | 11.24 | 10.16 | 437.67 | 150 | 15.2 | 440.14 | 0.93 | 0.9 | 0.9 | 0.14 | 234.78 | 10.46 | 711.28 | 116.7 | 1.2402 | 0.1129 | 0.034 | 22.67 | System Off | 1 | 0
613 | 613 | 2012-01-26 12:59 | 5.83 | 11.92 | 14.52 | 12.82 | 717.63 | 244 | 15.32 | 709.78 | 0.98 | 0.94 | 0.94 | 0.24 | 428.4 | 10.12 | 688.16 | 189.54 | 1.2667 | 0.1129 | 0.055 | 22.54 | System Off | 1 | 0
614 | 614 | 2012-01-26 13:59 | 5.83 | 6.63 | 6.97 | 6.74 | 86.67 | 31 | 14.56 | 92.66 | 0.64 | 0.54 | 0.54 | 0.02 | 36.95 | 10.91 | 741.88 | 24.32 | 1.2353 | 0.1129 | 0.007 | 22.58 | System Off | 0 | 0
615 | 615 | 2012-01-26 14:59 | 5.83 | 6.97 | 7.46 | 7.12 | 124.92 | 44 | 14.79 | 131.63 | 0.67 | 0.66 | 0.66 | 0.03 | 71.84 | 10.86 | 738.48 | 34.41 | 1.2391 | 0.1129 | 0.01 | 22.73 | System Off | 1 | 0
616 | 616 | 2012-01-26 15:59 | 5.48 | 5.48 | 5.48 | 5.48 | 0 | 0 | 0 | 0 | 0 | 0 | 0 | 0 | 0 | 11.08 | 753.44 | 0 | 0 | 0 | 0 | 0 | System Off | 0 | 0
617 | 617 | 2012-01-26 16:59 | 5.13 | 5.13 | 5.13 | 5.13 | 0 | 0 | 0 | 0 | 0 | 0 | 0 | 0 | 0 | 11.12 | 756.16 | 0 | 0 | 0 | 0 | 0 | System Off | 0 | 0
618 | 618 | 2012-01-26 17:59 | 4.78 | 4.78 | 4.78 | 4.78 | 0 | 0 | 0 | 0 | 0 | 0 | 0 | 0 | 0 | 11.17 | 759.56 | 0 | 0 | 0 | 0 | 0 | System Off | 0 | 0
619 | 619 | 2012-01-26 18:59 | 4.78 | 4.78 | 4.78 | 4.78 | 0 | 0 | 0 | 0 | 0 | 0 | 0 | 0 | 0 | 11.17 | 759.56 | 0 | 0 | 0 | 0 | 0 | System Off | 0 | 0
620 | 620 | 2012-01-26 19:59 | 4.78 | 4.78 | 4.78 | 4.78 | 0 | 0 | 0 | 0 | 0 | 0 | 0 | 0 | 0 | 11.17 | 759.56 | 0 | 0 | 0 | 0 | 0 | System Off | 0 | 0
621 | 621 | 2012-01-26 20:59 | 4.79 | 4.79 | 4.79 | 4.79 | 0 | 0 | 0 | 0 | 0 | 0 | 0 | 0 | 0 | 11.17 | 759.56 | 0 | 0 | 0 | 0 | 0 | System Off | 0 | 0
622 | 622 | 2012-01-26 21:59 | 4.75 | 4.75 | 4.75 | 4.75 | 0 | 0 | 0 | 0 | 0 | 0 | 0 | 0 | 0 | 11.18 | 760.24 | 0 | 0 | 0 | 0 | 0 | System Off | 0 | 0
623 | 623 | 2012-01-26 22:59 | 4.71 | 4.71 | 4.71 | 4.71 | 0 | 0 | 0 | 0 | 0 | 0 | 0 | 0 | 0 | 11.18 | 760.24 | 0 | 0 | 0 | 0 | 0 | System Off | 0 | 0
624 | 624 | 2012-01-26 23:59 | 4.67 | 4.67 | 4.67 | 4.67 | 0 | 0 | 0 | 0 | 0 | 0 | 0 | 0 | 0 | 11.19 | 760.92 | 0 | 0 | 0 | 0 | 0 | System Off | 0 | 0
625 | 625 | 2012-01-27 00:59 | 4.38 | 4.38 | 4.38 | 4.38 | 0 | 0 | 0 | 0 | 0 | 0 | 0 | 0 | 0 | 11.23 | 763.64 | 0 | 0 | 0 | 0 | 0 | System Off | 0 | 0
626 | 626 | 2012-01-27 01:59 | 4.09 | 4.09 | 4.09 | 4.09 | 0 | 0 | 0 | 0 | 0 | 0 | 0 | 0 | 0 | 11.27 | 766.36 | 0 | 0 | 0 | 0 | 0 | System Off | 0 | 0
627 | 627 | 2012-01-27 02:59 | 3.8 | 3.8 | 3.8 | 3.8 | 0 | 0 | 0 | 0 | 0 | 0 | 0 | 0 | 0 | 11.31 | 769.08 | 0 | 0 | 0 | 0 | 0 | System Off | 0 | 0
628 | 628 | 2012-01-27 03:59 | 3.5 | 3.5 | 3.5 | 3.5 | 0 | 0 | 0 | 0 | 0 | 0 | 0 | 0 | 0 | 11.35 | 771.8 | 0 | 0 | 0 | 0 | 0 | System Off | 0 | 0
629 | 629 | 2012-01-27 04:59 | 3.19 | 3.19 | 3.19 | 3.19 | 0 | 0 | 0 | 0 | 0 | 0 | 0 | 0 | 0 | 11.39 | 774.52 | 0 | 0 | 0 | 0 | 0 | System Off | 0 | 0
630 | 630 | 2012-01-27 05:59 | 2.89 | 2.89 | 2.89 | 2.89 | 0 | 0 | 0 | 0 | 0 | 0 | 0 | 0 | 0 | 11.43 | 777.24 | 0 | 0 | 0 | 0 | 0 | System Off | 0 | 0
631 | 631 | 2012-01-27 06:59 | 3.18 | 3.18 | 3.18 | 3.18 | 0 | 0 | 0 | 0 | 0 | 0 | 0 | 0 | 0 | 11.39 | 774.52 | 0 | 0 | 0 | 0 | 0 | System Off | 0 | 0
632 | 632 | 2012-01-27 07:59 | 3.47 | 5.14 | 6.06 | 4.96 | 145.09 | 51 | 14.82 | 151.81 | 0.78 | 0.71 | 0.71 | 0.04 | 94.18 | 11.15 | 758.2 | 39.87 | 1.2188 | 0.1129 | 0.012 | 23.53 | System Off | 1 | 0
633 | 633 | 2012-01-27 08:59 | 3.77 | 7.2 | 9.1 | 6.84 | 307.62 | 106 | 15.11 | 313.08 | 0.94 | 0.85 | 0.85 | 0.1 | 198.45 | 10.9 | 741.2 | 82.56 | 1.2374 | 0.1129 | 0.024 | 22.64 | System Off | 1 | 0
634 | 634 | 2012-01-27 09:59 | 5.06 | 12.18 | 16.08 | 11.52 | 660.52 | 225 | 15.29 | 655.14 | 0.97 | 0.94 | 0.93 | 0.22 | 419.52 | 10.28 | 699.04 | 174.85 | 1.254 | 0.1129 | 0.051 | 22.67 | System Off | 1 | 0
635 | 635 | 2012-01-27 10:59 | 6.35 | 15.37 | 20.22 | 14.67 | 846.49 | 290 | 15.2 | 833.17 | 1 | 0.95 | 0.95 | 0.29 | 500.88 | 9.88 | 671.84 | 225.61 | 1.2849 | 0.1129 | 0.065 | 22.41 | System Off | 1 | 0
636 | 636 | 2012-01-27 11:59 | 7.65 | 16.68 | 21.48 | 16.12 | 855.52 | 295 | 15.1 | 841.93 | 0.98 | 0.95 | 0.95 | 0.29 | 478.41 | 9.7 | 659.6 | 229.79 | 1.299 | 0.1129 | 0.066 | 22.37 | System Off | 1 | 0
637 | 637 | 2012-01-27 12:59 | 6.82 | 14.69 | 18.95 | 14.03 | 730.28 | 251 | 15.15 | 722.29 | 0.99 | 0.94 | 0.94 | 0.25 | 436.34 | 9.96 | 677.28 | 195.39 | 1.2783 | 0.1129 | 0.057 | 22.71 | System Off | 1 | 0
638 | 638 | 2012-01-27 13:59 | 6 | 10.41 | 12.86 | 9.93 | 394.54 | 136 | 15.11 | 398.37 | 0.95 | 0.88 | 0.88 | 0.13 | 260.89 | 10.49 | 713.32 | 105.93 | 1.2377 | 0.1129 | 0.031 | 22.79 | System Off | 1 | 0
639 | 639 | 2012-01-27 14:59 | 5.18 | 7.22 | 8.38 | 6.96 | 174.24 | 61 | 14.88 | 181.22 | 0.81 | 0.75 | 0.75 | 0.05 | 111.64 | 10.88 | 739.84 | 47.66 | 1.2378 | 0.1129 | 0.014 | 22.95 | System Off | 1 | 0
640 | 640 | 2012-01-27 15:59 | 3.66 | 3.66 | 3.66 | 3.66 | 0 | 0 | 0 | 0 | 0 | 0 | 0 | 0 | 0 | 11.32 | 769.76 | 0 | 0 | 0 | 0 | 0 | System Off | 0 | 0
641 | 641 | 2012-01-27 16:59 | 2.15 | 2.15 | 2.15 | 2.15 | 0 | 0 | 0 | 0 | 0 | 0 | 0 | 0 | 0 | 11.53 | 784.04 | 0 | 0 | 0 | 0 | 0 | System Off | 0 | 0
642 | 642 | 2012-01-27 17:59 | 0.63 | 0.63 | 0.63 | 0.63 | 0 | 0 | 0 | 0 | 0 | 0 | 0 | 0 | 0 | 11.74 | 798.32 | 0 | 0 | 0 | 0 | 0 | System Off | 0 | 0
643 | 643 | 2012-01-27 18:59 | 0.17 | 0.17 | 0.17 | 0.17 | 0 | 0 | 0 | 0 | 0 | 0 | 0 | 0 | 0 | 11.81 | 803.08 | 0 | 0 | 0 | 0 | 0 | System Off | 0 | 0
644 | 644 | 2012-01-27 19:59 | -0.28 | -0.28 | -0.28 | -0.28 | 0 | 0 | 0 | 0 | 0 | 0 | 0 | 0 | 0 | 11.87 | 807.16 | 0 | 0 | 0 | 0 | 0 | System Off | 0 | 0
645 | 645 | 2012-01-27 20:59 | -0.73 | -0.73 | -0.73 | -0.73 | 0 | 0 | 0 | 0 | 0 | 0 | 0 | 0 | 0 | 11.93 | 811.24 | 0 | 0 | 0 | 0 | 0 | System Off | 0 | 0
646 | 646 | 2012-01-27 21:59 | -0.82 | -0.82 | -0.82 | -0.82 | 0 | 0 | 0 | 0 | 0 | 0 | 0 | 0 | 0 | 11.95 | 812.6 | 0 | 0 | 0 | 0 | 0 | System Off | 0 | 0
647 | 647 | 2012-01-27 22:59 | -0.9 | -0.9 | -0.9 | -0.9 | 0 | 0 | 0 | 0 | 0 | 0 | 0 | 0 | 0 | 11.96 | 813.28 | 0 | 0 | 0 | 0 | 0 | System Off | 0 | 0
648 | 648 | 2012-01-27 23:59 | -0.98 | -0.98 | -0.98 | -0.98 | 0 | 0 | 0 | 0 | 0 | 0 | 0 | 0 | 0 | 11.97 | 813.96 | 0 | 0 | 0 | 0 | 0 | System Off | 0 | 0
649 | 649 | 2012-01-28 00:59 | -1.52 | -1.52 | -1.52 | -1.52 | 0 | 0 | 0 | 0 | 0 | 0 | 0 | 0 | 0 | 12.04 | 818.72 | 0 | 0 | 0 | 0 | 0 | System Off | 0 | 0
650 | 650 | 2012-01-28 01:59 | -2.05 | -2.05 | -2.05 | -2.05 | 0 | 0 | 0 | 0 | 0 | 0 | 0 | 0 | 0 | 12.12 | 824.16 | 0 | 0 | 0 | 0 | 0 | System Off | 0 | 0
651 | 651 | 2012-01-28 02:59 | -2.59 | -2.59 | -2.59 | -2.59 | 0 | 0 | 0 | 0 | 0 | 0 | 0 | 0 | 0 | 12.2 | 829.6 | 0 | 0 | 0 | 0 | 0 | System Off | 0 | 0
652 | 652 | 2012-01-28 03:59 | -2.68 | -2.68 | -2.68 | -2.68 | 0 | 0 | 0 | 0 | 0 | 0 | 0 | 0 | 0 | 12.21 | 830.28 | 0 | 0 | 0 | 0 | 0 | System Off | 0 | 0
653 | 653 | 2012-01-28 04:59 | -2.77 | -2.77 | -2.77 | -2.77 | 0 | 0 | 0 | 0 | 0 | 0 | 0 | 0 | 0 | 12.22 | 830.96 | 0 | 0 | 0 | 0 | 0 | System Off | 0 | 0
654 | 654 | 2012-01-28 05:59 | -2.86 | -2.86 | -2.86 | -2.86 | 0 | 0 | 0 | 0 | 0 | 0 | 0 | 0 | 0 | 12.23 | 831.64 | 0 | 0 | 0 | 0 | 0 | System Off | 0 | 0
655 | 655 | 2012-01-28 06:59 | -2.13 | -2.13 | -2.13 | -2.13 | 0 | 0 | 0 | 0 | 0 | 0 | 0 | 0 | 0 | 12.13 | 824.84 | 0 | 0 | 0 | 0 | 0 | System Off | 0 | 0
656 | 656 | 2012-01-28 07:59 | -1.4 | -0.02 | 0.74 | -0.15 | 126.88 | 43 | 15.37 | 133.02 | 0.68 | 0.67 | 0.67 | 0.03 | 78.47 | 11.85 | 805.8 | 33.38 | 1.1712 | 0.1129 | 0.01 | 23.26 | System Off | 1 | 0
657 | 657 | 2012-01-28 08:59 | -0.66 | 2.57 | 4.31 | 2.31 | 304.62 | 103 | 15.4 | 309.59 | 0.97 | 0.85 | 0.85 | 0.1 | 196.26 | 11.51 | 782.68 | 79.92 | 1.1948 | 0.1129 | 0.023 | 22.33 | System Off | 1 | 0
658 | 658 | 2012-01-28 09:59 | 1.39 | 5.5 | 7.73 | 5.13 | 384.56 | 130 | 15.41 | 388.02 | 0.92 | 0.88 | 0.88 | 0.12 | 234.35 | 11.12 | 756.16 | 100.87 | 1.2216 | 0.1129 | 0.029 | 22.31 | System Off | 1 | 0
659 | 659 | 2012-01-28 10:59 | 3.44 | 6.28 | 7.84 | 6.02 | 259.62 | 89 | 15.19 | 265.8 | 0.89 | 0.83 | 0.83 | 0.08 | 138.46 | 11.01 | 748.68 | 69.25 | 1.2293 | 0.1129 | 0.02 | 22.47 | System Off | 1 | 0
660 | 660 | 2012-01-28 11:59 | 5.49 | 9.51 | 11.71 | 9.13 | 365.01 | 126 | 15.09 | 369.48 | 0.95 | 0.87 | 0.87 | 0.12 | 192.36 | 10.59 | 720.12 | 98.17 | 1.2595 | 0.1129 | 0.029 | 23.02 | System Off | 1 | 0
661 | 661 | 2012-01-28 12:59 | 5.26 | 13.23 | 17.59 | 12.49 | 738.65 | 252 | 15.27 | 730.06 | 0.99 | 0.94 | 0.94 | 0.25 | 441.59 | 10.16 | 690.88 | 195.89 | 1.2636 | 0.1129 | 0.057 | 22.62 | System Off | 1 | 0
662 | 662 | 2012-01-28 13:59 | 5.03 | 10.36 | 13.28 | 9.84 | 486.35 | 167 | 15.17 | 487.37 | 0.96 | 0.91 | 0.91 | 0.16 | 327.59 | 10.5 | 714 | 129.98 | 1.2374 | 0.1129 | 0.038 | 22.75 | System Off | 1 | 0
663 | 663 | 2012-01-28 14:59 | 4.8 | 6.98 | 8.18 | 6.75 | 191.39 | 67 | 14.88 | 198.3 | 0.89 | 0.77 | 0.77 | 0.06 | 125.47 | 10.91 | 741.88 | 52.34 | 1.2359 | 0.1129 | 0.015 | 22.39 | System Off | 1 | 0
664 | 664 | 2012-01-28 15:59 | 3.32 | 3.32 | 3.32 | 3.32 | 0 | 0 | 0 | 0 | 0 | 0 | 0 | 0 | 0 | 11.37 | 773.16 | 0 | 0 | 0 | 0 | 0 | System Off | 0 | 0
665 | 665 | 2012-01-28 16:59 | 1.83 | 1.83 | 1.83 | 1.83 | 0 | 0 | 0 | 0 | 0 | 0 | 0 | 0 | 0 | 11.58 | 787.44 | 0 | 0 | 0 | 0 | 0 | System Off | 0 | 0
666 | 666 | 2012-01-28 17:59 | 0.35 | 0.35 | 0.35 | 0.35 | 0 | 0 | 0 | 0 | 0 | 0 | 0 | 0 | 0 | 11.78 | 801.04 | 0 | 0 | 0 | 0 | 0 | System Off | 0 | 0
667 | 667 | 2012-01-28 18:59 | -0.07 | -0.07 | -0.07 | -0.07 | 0 | 0 | 0 | 0 | 0 | 0 | 0 | 0 | 0 | 11.84 | 805.12 | 0 | 0 | 0 | 0 | 0 | System Off | 0 | 0
668 | 668 | 2012-01-28 19:59 | -0.48 | -0.48 | -0.48 | -0.48 | 0 | 0 | 0 | 0 | 0 | 0 | 0 | 0 | 0 | 11.9 | 809.2 | 0 | 0 | 0 | 0 | 0 | System Off | 0 | 0
669 | 669 | 2012-01-28 20:59 | -0.89 | -0.89 | -0.89 | -0.89 | 0 | 0 | 0 | 0 | 0 | 0 | 0 | 0 | 0 | 11.95 | 812.6 | 0 | 0 | 0 | 0 | 0 | System Off | 0 | 0
670 | 670 | 2012-01-28 21:59 | -1.25 | -1.25 | -1.25 | -1.25 | 0 | 0 | 0 | 0 | 0 | 0 | 0 | 0 | 0 | 12.01 | 816.68 | 0 | 0 | 0 | 0 | 0 | System Off | 0 | 0
671 | 671 | 2012-01-28 22:59 | -1.6 | -1.6 | -1.6 | -1.6 | 0 | 0 | 0 | 0 | 0 | 0 | 0 | 0 | 0 | 12.06 | 820.08 | 0 | 0 | 0 | 0 | 0 | System Off | 0 | 0
672 | 672 | 2012-01-28 23:59 | -1.95 | -1.95 | -1.95 | -1.95 | 0 | 0 | 0 | 0 | 0 | 0 | 0 | 0 | 0 | 12.1 | 822.8 | 0 | 0 | 0 | 0 | 0 | System Off | 0 | 0
673 | 673 | 2012-01-29 00:59 | -2.13 | -2.13 | -2.13 | -2.13 | 0 | 0 | 0 | 0 | 0 | 0 | 0 | 0 | 0 | 12.13 | 824.84 | 0 | 0 | 0 | 0 | 0 | System Off | 0 | 0
674 | 674 | 2012-01-29 01:59 | -2.31 | -2.31 | -2.31 | -2.31 | 0 | 0 | 0 | 0 | 0 | 0 | 0 | 0 | 0 | 12.16 | 826.88 | 0 | 0 | 0 | 0 | 0 | System Off | 0 | 0
675 | 675 | 2012-01-29 02:59 | -2.49 | -2.49 | -2.49 | -2.49 | 0 | 0 | 0 | 0 | 0 | 0 | 0 | 0 | 0 | 12.18 | 828.24 | 0 | 0 | 0 | 0 | 0 | System Off | 0 | 0
676 | 676 | 2012-01-29 03:59 | -2.27 | -2.27 | -2.27 | -2.27 | 0 | 0 | 0 | 0 | 0 | 0 | 0 | 0 | 0 | 12.15 | 826.2 | 0 | 0 | 0 | 0 | 0 | System Off | 0 | 0
677 | 677 | 2012-01-29 04:59 | -2.05 | -2.05 | -2.05 | -2.05 | 0 | 0 | 0 | 0 | 0 | 0 | 0 | 0 | 0 | 12.12 | 824.16 | 0 | 0 | 0 | 0 | 0 | System Off | 0 | 0
678 | 678 | 2012-01-29 05:59 | -1.82 | -1.82 | -1.82 | -1.82 | 0 | 0 | 0 | 0 | 0 | 0 | 0 | 0 | 0 | 12.09 | 822.12 | 0 | 0 | 0 | 0 | 0 | System Off | 0 | 0
679 | 679 | 2012-01-29 06:59 | -1.43 | -1.43 | -1.43 | -1.43 | 0 | 0 | 0 | 0 | 0 | 0 | 0 | 0 | 0 | 12.03 | 818.04 | 0 | 0 | 0 | 0 | 0 | System Off | 0 | 0
680 | 680 | 2012-01-29 07:59 | -1.04 | -0.79 | -0.66 | -0.8 | 22.92 | 8 | 14.92 | 25.7 | 0 | 0 | 0 | 0 | 0 | 11.94 | 811.92 | 6.25 | 1.1647 | 0.1129 | 0.002 | 25 | System Off | 0 | 0
681 | 681 | 2012-01-29 08:59 | -0.64 | 1.71 | 2.91 | 1.64 | 234.3 | 79 | 15.45 | 240.31 | 0.88 | 0.81 | 0.81 | 0.07 | 144.93 | 11.6 | 788.8 | 61.27 | 1.1883 | 0.1129 | 0.018 | 22.78 | System Off | 1 | 0
682 | 682 | 2012-01-29 09:59 | -0.12 | 1.64 | 2.54 | 1.62 | 174.52 | 60 | 15.15 | 180.96 | 0.83 | 0.75 | 0.75 | 0.05 | 93.22 | 11.6 | 788.8 | 46.71 | 1.1878 | 0.1129 | 0.014 | 23.33 | System Off | 1 | 0
683 | 683 | 2012-01-29 10:59 | 0.41 | 1.86 | 2.6 | 1.83 | 143.84 | 49 | 15.29 | 150.26 | 0.8 | 0.71 | 0.71 | 0.04 | 66.82 | 11.58 | 787.44 | 38.08 | 1.1896 | 0.1129 | 0.011 | 22.45 | System Off | 0 | 0
684 | 684 | 2012-01-29 11:59 | 0.94 | 2.56 | 3.38 | 2.54 | 161.15 | 55 | 15.26 | 167.68 | 0.72 | 0.73 | 0.73 | 0.04 | 73.24 | 11.48 | 780.64 | 42.76 | 1.1962 | 0.1129 | 0.013 | 23.64 | System Off | 0 | 0
685 | 685 | 2012-01-29 12:59 | 0.96 | 2.36 | 3.05 | 2.36 | 138.48 | 48 | 15.03 | 144.91 | 0.83 | 0.7 | 0.7 | 0.04 | 64.56 | 11.5 | 782 | 37.43 | 1.1945 | 0.1129 | 0.011 | 22.92 | System Off | 0 | 0
686 | 686 | 2012-01-29 13:59 | 0.99 | 1.84 | 2.27 | 1.84 | 83.55 | 29 | 15.01 | 89.14 | 0.67 | 0.53 | 0.52 | 0.02 | 34.68 | 11.57 | 786.76 | 22.62 | 1.1894 | 0.1129 | 0.007 | 24.14 | System Off | 0 | 0
687 | 687 | 2012-01-29 14:59 | 1.02 | 1.43 | 1.64 | 1.44 | 39.44 | 14 | 14.67 | 43.36 | 0 | 0.08 | 0.08 | 0 | 2.85 | 11.63 | 790.84 | 10.97 | 1.1854 | 0.1129 | 0.003 | 21.43 | System Off | 0 | 0
688 | 688 | 2012-01-29 15:59 | 0.65 | 0.65 | 0.65 | 0.65 | 0 | 0 | 0 | 0 | 0 | 0 | 0 | 0 | 0 | 11.74 | 798.32 | 0 | 0 | 0 | 0 | 0 | System Off | 0 | 0
689 | 689 | 2012-01-29 16:59 | 0.27 | 0.27 | 0.27 | 0.27 | 0 | 0 | 0 | 0 | 0 | 0 | 0 | 0 | 0 | 11.79 | 801.72 | 0 | 0 | 0 | 0 | 0 | System Off | 0 | 0
690 | 690 | 2012-01-29 17:59 | -0.1 | -0.1 | -0.1 | -0.1 | 0 | 0 | 0 | 0 | 0 | 0 | 0 | 0 | 0 | 11.84 | 805.12 | 0 | 0 | 0 | 0 | 0 | System Off | 0 | 0
691 | 691 | 2012-01-29 18:59 | -0.29 | -0.29 | -0.29 | -0.29 | 0 | 0 | 0 | 0 | 0 | 0 | 0 | 0 | 0 | 11.87 | 807.16 | 0 | 0 | 0 | 0 | 0 | System Off | 0 | 0
692 | 692 | 2012-01-29 19:59 | -0.47 | -0.47 | -0.47 | -0.47 | 0 | 0 | 0 | 0 | 0 | 0 | 0 | 0 | 0 | 11.9 | 809.2 | 0 | 0 | 0 | 0 | 0 | System Off | 0 | 0
693 | 693 | 2012-01-29 20:59 | -0.65 | -0.65 | -0.65 | -0.65 | 0 | 0 | 0 | 0 | 0 | 0 | 0 | 0 | 0 | 11.92 | 810.56 | 0 | 0 | 0 | 0 | 0 | System Off | 0 | 0
694 | 694 | 2012-01-29 21:59 | -0.75 | -0.75 | -0.75 | -0.75 | 0 | 0 | 0 | 0 | 0 | 0 | 0 | 0 | 0 | 11.94 | 811.92 | 0 | 0 | 0 | 0 | 0 | System Off | 0 | 0
695 | 695 | 2012-01-29 22:59 | -0.84 | -0.84 | -0.84 | -0.84 | 0 | 0 | 0 | 0 | 0 | 0 | 0 | 0 | 0 | 11.95 | 812.6 | 0 | 0 | 0 | 0 | 0 | System Off | 0 | 0
696 | 696 | 2012-01-29 23:59 | -0.93 | -0.93 | -0.93 | -0.93 | 0 | 0 | 0 | 0 | 0 | 0 | 0 | 0 | 0 | 11.96 | 813.28 | 0 | 0 | 0 | 0 | 0 | System Off | 0 | 0
697 | 697 | 2012-01-30 00:59 | -1.11 | -1.11 | -1.11 | -1.11 | 0 | 0 | 0 | 0 | 0 | 0 | 0 | 0 | 0 | 11.99 | 815.32 | 0 | 0 | 0 | 0 | 0 | System Off | 0 | 0
698 | 698 | 2012-01-30 01:59 | -1.28 | -1.28 | -1.28 | -1.28 | 0 | 0 | 0 | 0 | 0 | 0 | 0 | 0 | 0 | 12.01 | 816.68 | 0 | 0 | 0 | 0 | 0 | System Off | 0 | 0
699 | 699 | 2012-01-30 02:59 | -1.46 | -1.46 | -1.46 | -1.46 | 0 | 0 | 0 | 0 | 0 | 0 | 0 | 0 | 0 | 12.04 | 818.72 | 0 | 0 | 0 | 0 | 0 | System Off | 0 | 0
700 | 700 | 2012-01-30 03:59 | -1.46 | -1.46 | -1.46 | -1.46 | 0 | 0 | 0 | 0 | 0 | 0 | 0 | 0 | 0 | 12.04 | 818.72 | 0 | 0 | 0 | 0 | 0 | System Off | 0 | 0
701 | 701 | 2012-01-30 04:59 | -1.47 | -1.47 | -1.47 | -1.47 | 0 | 0 | 0 | 0 | 0 | 0 | 0 | 0 | 0 | 12.04 | 818.72 | 0 | 0 | 0 | 0 | 0 | System Off | 0 | 0
702 | 702 | 2012-01-30 05:59 | -1.47 | -1.47 | -1.47 | -1.47 | 0 | 0 | 0 | 0 | 0 | 0 | 0 | 0 | 0 | 12.04 | 818.72 | 0 | 0 | 0 | 0 | 0 | System Off | 0 | 0
703 | 703 | 2012-01-30 06:59 | -1.08 | -1.08 | -1.08 | -1.08 | 0 | 0 | 0 | 0 | 0 | 0 | 0 | 0 | 0 | 11.98 | 814.64 | 0 | 0 | 0 | 0 | 0 | System Off | 0 | 0
704 | 704 | 2012-01-30 07:59 | -0.69 | -0.48 | -0.36 | -0.51 | 18.13 | 6 | 15.74 | 20.54 | 0 | 0 | 0 | 0 | 0 | 11.9 | 809.2 | 4.64 | 1.1673 | 0.1129 | 0.001 | 16.67 | System Off | 0 | 0
705 | 705 | 2012-01-30 08:59 | -0.29 | 1.88 | 3.04 | 1.74 | 204.39 | 70 | 15.21 | 210.71 | 0.86 | 0.79 | 0.79 | 0.06 | 123.08 | 11.59 | 788.12 | 54.45 | 1.189 | 0.1129 | 0.016 | 22.86 | System Off | 1 | 0
706 | 706 | 2012-01-30 09:59 | 0.33 | 1.81 | 2.61 | 1.7 | 136.27 | 47 | 15.1 | 142.64 | 0.84 | 0.69 | 0.69 | 0.04 | 67.5 | 11.59 | 788.12 | 36.61 | 1.1883 | 0.1129 | 0.011 | 23.4 | System Off | 0 | 0
707 | 707 | 2012-01-30 10:59 | 0.95 | 3.01 | 4.13 | 2.84 | 188.79 | 65 | 15.13 | 195.31 | 0.77 | 0.77 | 0.77 | 0.05 | 94.64 | 11.44 | 777.92 | 50.62 | 1.1992 | 0.1129 | 0.015 | 23.08 | System Off | 1 | 0
708 | 708 | 2012-01-30 11:59 | 1.58 | 4.15 | 5.56 | 3.9 | 233.73 | 80 | 15.22 | 240.01 | 0.87 | 0.81 | 0.81 | 0.07 | 115.66 | 11.29 | 767.72 | 62.23 | 1.2093 | 0.1129 | 0.018 | 22.5 | System Off | 1 | 0
709 | 709 | 2012-01-30 12:59 | 1.66 | 2.82 | 3.45 | 2.74 | 105.57 | 37 | 14.86 | 111.68 | 0.54 | 0.61 | 0.61 | 0.02 | 43.85 | 11.45 | 778.6 | 28.91 | 1.1979 | 0.1129 | 0.009 | 24.32 | System Off | 0 | 0
710 | 710 | 2012-01-30 13:59 | 1.75 | 4.35 | 5.71 | 4.21 | 248.37 | 85 | 15.22 | 254.49 | 0.94 | 0.82 | 0.82 | 0.08 | 154.61 | 11.25 | 765 | 66.11 | 1.2123 | 0.1129 | 0.019 | 22.35 | System Off | 1 | 0
711 | 711 | 2012-01-30 14:59 | 1.84 | 2.89 | 3.43 | 2.86 | 99.87 | 35 | 14.86 | 105.88 | 0.57 | 0.59 | 0.59 | 0.02 | 51.63 | 11.43 | 777.24 | 27.35 | 1.199 | 0.1129 | 0.008 | 22.86 | System Off | 0 | 0
712 | 712 | 2012-01-30 15:59 | 1.3 | 1.3 | 1.3 | 1.3 | 0 | 0 | 0 | 0 | 0 | 0 | 0 | 0 | 0 | 11.65 | 792.2 | 0 | 0 | 0 | 0 | 0 | System Off | 0 | 0
713 | 713 | 2012-01-30 16:59 | 0.75 | 0.75 | 0.75 | 0.75 | 0 | 0 | 0 | 0 | 0 | 0 | 0 | 0 | 0 | 11.73 | 797.64 | 0 | 0 | 0 | 0 | 0 | System Off | 0 | 0
714 | 714 | 2012-01-30 17:59 | 0.21 | 0.21 | 0.21 | 0.21 | 0 | 0 | 0 | 0 | 0 | 0 | 0 | 0 | 0 | 11.8 | 802.4 | 0 | 0 | 0 | 0 | 0 | System Off | 0 | 0
715 | 715 | 2012-01-30 18:59 | -0.13 | -0.13 | -0.13 | -0.13 | 0 | 0 | 0 | 0 | 0 | 0 | 0 | 0 | 0 | 11.85 | 805.8 | 0 | 0 | 0 | 0 | 0 | System Off | 0 | 0
716 | 716 | 2012-01-30 19:59 | -0.46 | -0.46 | -0.46 | -0.46 | 0 | 0 | 0 | 0 | 0 | 0 | 0 | 0 | 0 | 11.89 | 808.52 | 0 | 0 | 0 | 0 | 0 | System Off | 0 | 0
717 | 717 | 2012-01-30 20:59 | -0.79 | -0.79 | -0.79 | -0.79 | 0 | 0 | 0 | 0 | 0 | 0 | 0 | 0 | 0 | 11.94 | 811.92 | 0 | 0 | 0 | 0 | 0 | System Off | 0 | 0
718 | 718 | 2012-01-30 21:59 | -1.17 | -1.17 | -1.17 | -1.17 | 0 | 0 | 0 | 0 | 0 | 0 | 0 | 0 | 0 | 11.99 | 815.32 | 0 | 0 | 0 | 0 | 0 | System Off | 0 | 0
719 | 719 | 2012-01-30 22:59 | -1.55 | -1.55 | -1.55 | -1.55 | 0 | 0 | 0 | 0 | 0 | 0 | 0 | 0 | 0 | 12.05 | 819.4 | 0 | 0 | 0 | 0 | 0 | System Off | 0 | 0
720 | 720 | 2012-01-30 23:59 | -1.92 | -1.92 | -1.92 | -1.92 | 0 | 0 | 0 | 0 | 0 | 0 | 0 | 0 | 0 | 12.1 | 822.8 | 0 | 0 | 0 | 0 | 0 | System Off | 0 | 0
721 | 721 | 2012-01-31 00:59 | -2.97 | -2.97 | -2.97 | -2.97 | 0 | 0 | 0 | 0 | 0 | 0 | 0 | 0 | 0 | 12.25 | 833 | 0 | 0 | 0 | 0 | 0 | System Off | 0 | 0
722 | 722 | 2012-01-31 01:59 | -4.02 | -4.02 | -4.02 | -4.02 | 0 | 0 | 0 | 0 | 0 | 0 | 0 | 0 | 0 | 12.4 | 843.2 | 0 | 0 | 0 | 0 | 0 | System Off | 0 | 0
723 | 723 | 2012-01-31 02:59 | -5.08 | -5.08 | -5.08 | -5.08 | 0 | 0 | 0 | 0 | 0 | 0 | 0 | 0 | 0 | 12.55 | 853.4 | 0 | 0 | 0 | 0 | 0 | System Off | 0 | 0
724 | 724 | 2012-01-31 03:59 | -5.16 | -5.16 | -5.16 | -5.16 | 0 | 0 | 0 | 0 | 0 | 0 | 0 | 0 | 0 | 12.57 | 854.76 | 0 | 0 | 0 | 0 | 0 | System Off | 0 | 0
725 | 725 | 2012-01-31 04:59 | -5.24 | -5.24 | -5.24 | -5.24 | 0 | 0 | 0 | 0 | 0 | 0 | 0 | 0 | 0 | 12.58 | 855.44 | 0 | 0 | 0 | 0 | 0 | System Off | 0 | 0
726 | 726 | 2012-01-31 05:59 | -5.31 | -5.31 | -5.31 | -5.31 | 0 | 0 | 0 | 0 | 0 | 0 | 0 | 0 | 0 | 12.59 | 856.12 | 0 | 0 | 0 | 0 | 0 | System Off | 0 | 0
727 | 727 | 2012-01-31 06:59 | -4.6 | -4.6 | -4.6 | -4.6 | 0 | 0 | 0 | 0 | 0 | 0 | 0 | 0 | 0 | 12.48 | 848.64 | 0 | 0 | 0 | 0 | 0 | System Off | 0 | 0
728 | 728 | 2012-01-31 07:59 | -3.89 | -2.14 | -1.25 | -2.19 | 175.94 | 59 | 15.53 | 182.03 | 0.84 | 0.76 | 0.76 | 0.05 | 120.78 | 12.14 | 825.52 | 45.71 | 1.1528 | 0.1129 | 0.013 | 22.03 | System Off | 1 | 0
729 | 729 | 2012-01-31 08:59 | -3.18 | 1.38 | 3.67 | 1.34 | 475.83 | 158 | 15.69 | 476.01 | 1.01 | 0.91 | 0.91 | 0.16 | 321.16 | 11.64 | 791.52 | 122.16 | 1.1867 | 0.1129 | 0.036 | 22.78 | System Off | 1 | 0
730 | 730 | 2012-01-31 09:59 | -1.93 | 5.56 | 9.36 | 5.45 | 781.29 | 259 | 15.71 | 769.83 | 1 | 0.95 | 0.95 | 0.26 | 500.47 | 11.08 | 753.44 | 200.18 | 1.2265 | 0.1129 | 0.058 | 22.39 | System Off | 1 | 0
731 | 731 | 2012-01-31 10:59 | -0.68 | 8.71 | 13.52 | 8.46 | 963.52 | 321 | 15.63 | 943.73 | 1.03 | 0.96 | 0.96 | 0.33 | 573.02 | 10.68 | 726.24 | 248.35 | 1.2266 | 0.1129 | 0.072 | 22.43 | System Off | 1 | 0
732 | 732 | 2012-01-31 11:59 | 0.58 | 10.32 | 15.36 | 9.99 | 983.85 | 330 | 15.53 | 963.22 | 1.03 | 0.96 | 0.96 | 0.34 | 553.13 | 10.48 | 712.64 | 255.66 | 1.241 | 0.1129 | 0.074 | 22.42 | System Off | 1 | 0
733 | 733 | 2012-01-31 12:59 | 0.21 | 8.29 | 12.38 | 8.2 | 837.82 | 280 | 15.58 | 824.08 | 1 | 0.95 | 0.95 | 0.28 | 503.76 | 10.72 | 728.96 | 216.76 | 1.2529 | 0.1129 | 0.063 | 22.5 | System Off | 1 | 0
734 | 734 | 2012-01-31 13:59 | -0.15 | 5 | 7.56 | 5.03 | 543.02 | 181 | 15.63 | 541.34 | 0.99 | 0.92 | 0.92 | 0.18 | 368.75 | 11.14 | 757.52 | 140.05 | 1.2214 | 0.1129 | 0.041 | 22.65 | System Off | 1 | 0
735 | 735 | 2012-01-31 14:59 | -0.52 | 1.64 | 2.68 | 1.71 | 225.84 | 77 | 15.28 | 231.94 | 0.91 | 0.8 | 0.8 | 0.07 | 153.27 | 11.59 | 788.12 | 59.85 | 1.1889 | 0.1129 | 0.018 | 23.38 | System Off | 1 | 0
736 | 736 | 2012-01-31 15:59 | -2.02 | -2.02 | -2.02 | -2.02 | 0 | 0 | 0 | 0 | 0 | 0 | 0 | 0 | 0 | 12.11 | 823.48 | 0 | 0 | 0 | 0 | 0 | System Off | 0 | 0
737 | 737 | 2012-01-31 16:59 | -3.52 | -3.52 | -3.52 | -3.52 | 0 | 0 | 0 | 0 | 0 | 0 | 0 | 0 | 0 | 12.33 | 838.44 | 0 | 0 | 0 | 0 | 0 | System Off | 0 | 0
738 | 738 | 2012-01-31 17:59 | -5.02 | -5.02 | -5.02 | -5.02 | 0 | 0 | 0 | 0 | 0 | 0 | 0 | 0 | 0 | 12.55 | 853.4 | 0 | 0 | 0 | 0 | 0 | System Off | 0 | 0
739 | 739 | 2012-01-31 18:59 | -5.33 | -5.33 | -5.33 | -5.33 | 0 | 0 | 0 | 0 | 0 | 0 | 0 | 0 | 0 | 12.59 | 856.12 | 0 | 0 | 0 | 0 | 0 | System Off | 0 | 0
740 | 740 | 2012-01-31 19:59 | -5.63 | -5.63 | -5.63 | -5.63 | 0 | 0 | 0 | 0 | 0 | 0 | 0 | 0 | 0 | 12.63 | 858.84 | 0 | 0 | 0 | 0 | 0 | System Off | 0 | 0
741 | 741 | 2012-01-31 20:59 | -5.93 | -5.93 | -5.93 | -5.93 | 0 | 0 | 0 | 0 | 0 | 0 | 0 | 0 | 0 | 12.68 | 862.24 | 0 | 0 | 0 | 0 | 0 | System Off | 0 | 0
742 | 742 | 2012-01-31 21:59 | -6.06 | -6.06 | -6.06 | -6.06 | 0 | 0 | 0 | 0 | 0 | 0 | 0 | 0 | 0 | 12.7 | 863.6 | 0 | 0 | 0 | 0 | 0 | System Off | 0 | 0
743 | 743 | 2012-01-31 22:59 | -6.19 | -6.19 | -6.19 | -6.19 | 0 | 0 | 0 | 0 | 0 | 0 | 0 | 0 | 0 | 12.72 | 864.96 | 0 | 0 | 0 | 0 | 0 | System Off | 0 | 0
744 | 744 | 2012-01-31 23:59 | -6.32 | -6.32 | -6.32 | -6.32 | 0 | 0 | 0 | 0 | 0 | 0 | 0 | 0 | 0 | 12.73 | 865.64 | 0 | 0 | 0 | 0 | 0 | System Off | 0 | 0
745 | 745 | 2012-02-01 00:59 | -6.67 | -6.67 | -6.67 | -6.67 | 0 | 0 | 0 | 0 | 0 | 0 | 0 | 0 | 0 | 12.79 | 869.72 | 0 | 0 | 0 | 0 | 0 | System Off | 0 | 0
746 | 746 | 2012-02-01 01:59 | -7.02 | -7.02 | -7.02 | -7.02 | 0 | 0 | 0 | 0 | 0 | 0 | 0 | 0 | 0 | 12.84 | 873.12 | 0 | 0 | 0 | 0 | 0 | System Off | 0 | 0
747 | 747 | 2012-02-01 02:59 | -7.37 | -7.37 | -7.37 | -7.37 | 0 | 0 | 0 | 0 | 0 | 0 | 0 | 0 | 0 | 12.89 | 876.52 | 0 | 0 | 0 | 0 | 0 | System Off | 0 | 0
748 | 748 | 2012-02-01 03:59 | -7.51 | -7.51 | -7.51 | -7.51 | 0 | 0 | 0 | 0 | 0 | 0 | 0 | 0 | 0 | 12.91 | 877.88 | 0 | 0 | 0 | 0 | 0 | System Off | 0 | 0
749 | 749 | 2012-02-01 04:59 | -7.64 | -7.64 | -7.64 | -7.64 | 0 | 0 | 0 | 0 | 0 | 0 | 0 | 0 | 0 | 12.93 | 879.24 | 0 | 0 | 0 | 0 | 0 | System Off | 0 | 0
750 | 750 | 2012-02-01 05:59 | -7.78 | -7.78 | -7.78 | -7.78 | 0 | 0 | 0 | 0 | 0 | 0 | 0 | 0 | 0 | 12.95 | 880.6 | 0 | 0 | 0 | 0 | 0 | System Off | 0 | 0
751 | 751 | 2012-02-01 06:59 | -7.11 | -7.11 | -7.11 | -7.11 | 0 | 0 | 0 | 0 | 0 | 0 | 0 | 0 | 0 | 12.85 | 873.8 | 0 | 0 | 0 | 0 | 0 | System Off | 0 | 0
752 | 752 | 2012-02-01 07:59 | -6.44 | -4.65 | -3.75 | -4.65 | 185.14 | 62 | 15.55 | 190.96 | 0.81 | 0.77 | 0.77 | 0.05 | 128.71 | 12.49 | 849.32 | 48.02 | 1.1305 | 0.1129 | 0.014 | 22.58 | System Off | 1 | 0
753 | 753 | 2012-02-01 08:59 | -5.76 | -5.29 | -5.06 | -5.29 | 45.66 | 16 | 14.86 | 49.59 | 0 | 0.19 | 0.19 | 0 | 7.12 | 12.58 | 855.44 | 12.5 | 1.1241 | 0.1129 | 0.004 | 25 | System Off | 0 | 0
754 | 754 | 2012-02-01 09:59 | -4.58 | 2.67 | 6.22 | 2.81 | 794.96 | 260 | 15.92 | 782.57 | 1.03 | 0.95 | 0.95 | 0.27 | 509.62 | 11.44 | 777.92 | 200.4 | 1.2018 | 0.1129 | 0.058 | 22.31 | System Off | 1 | 0
755 | 755 | 2012-02-01 10:59 | -3.4 | 5.46 | 9.68 | 5.88 | 995.48 | 327 | 15.86 | 973.82 | 1.04 | 0.97 | 0.97 | 0.34 | 592.71 | 11.02 | 749.36 | 252.26 | 1.2315 | 0.1129 | 0.073 | 22.32 | System Off | 1 | 0
756 | 756 | 2012-02-01 11:59 | -2.21 | 6.6 | 10.68 | 7.24 | 1009.03 | 333 | 15.78 | 986.84 | 1.05 | 0.97 | 0.97 | 0.35 | 567.78 | 10.84 | 737.12 | 257.14 | 1.2446 | 0.1129 | 0.074 | 22.22 | System Off | 1 | 0
757 | 757 | 2012-02-01 12:59 | -2.43 | 4.79 | 8.05 | 5.47 | 844.55 | 278 | 15.82 | 830.09 | 1.04 | 0.96 | 0.95 | 0.29 | 507.99 | 11.08 | 753.44 | 214.55 | 1.227 | 0.1129 | 0.062 | 22.3 | System Off | 1 | 0
758 | 758 | 2012-02-01 13:59 | -2.65 | 2.05 | 4.13 | 2.6 | 557.85 | 184 | 15.79 | 555.23 | 1.03 | 0.92 | 0.92 | 0.19 | 379.52 | 11.47 | 779.96 | 142.07 | 1.1988 | 0.1129 | 0.041 | 22.28 | System Off | 1 | 0
759 | 759 | 2012-02-01 14:59 | -2.87 | -0.89 | -0.03 | -0.62 | 233.58 | 78 | 15.6 | 239.35 | 0.89 | 0.81 | 0.81 | 0.07 | 159.51 | 11.92 | 810.56 | 60.37 | 1.1674 | 0.1129 | 0.018 | 23.08 | System Off | 1 | 0
760 | 760 | 2012-02-01 15:59 | -3.99 | -3.99 | -3.99 | -3.99 | 0 | 0 | 0 | 0 | 0 | 0 | 0 | 0 | 0 | 12.4 | 843.2 | 0 | 0 | 0 | 0 | 0 | System Off | 0 | 0
761 | 761 | 2012-02-01 16:59 | -5.1 | -5.1 | -5.1 | -5.1 | 0 | 0 | 0 | 0 | 0 | 0 | 0 | 0 | 0 | 12.56 | 854.08 | 0 | 0 | 0 | 0 | 0 | System Off | 0 | 0
762 | 762 | 2012-02-01 17:59 | -6.21 | -6.21 | -6.21 | -6.21 | 0 | 0 | 0 | 0 | 0 | 0 | 0 | 0 | 0 | 12.72 | 864.96 | 0 | 0 | 0 | 0 | 0 | System Off | 0 | 0
763 | 763 | 2012-02-01 18:59 | -6.81 | -6.81 | -6.81 | -6.81 | 0 | 0 | 0 | 0 | 0 | 0 | 0 | 0 | 0 | 12.81 | 871.08 | 0 | 0 | 0 | 0 | 0 | System Off | 0 | 0
764 | 764 | 2012-02-01 19:59 | -7.41 | -7.41 | -7.41 | -7.41 | 0 | 0 | 0 | 0 | 0 | 0 | 0 | 0 | 0 | 12.89 | 876.52 | 0 | 0 | 0 | 0 | 0 | System Off | 0 | 0
765 | 765 | 2012-02-01 20:59 | -8.01 | -8.01 | -8.01 | -8.01 | 0 | 0 | 0 | 0 | 0 | 0 | 0 | 0 | 0 | 12.98 | 882.64 | 0 | 0 | 0 | 0 | 0 | System Off | 0 | 0
766 | 766 | 2012-02-01 21:59 | -8.4 | -8.4 | -8.4 | -8.4 | 0 | 0 | 0 | 0 | 0 | 0 | 0 | 0 | 0 | 13.04 | 886.72 | 0 | 0 | 0 | 0 | 0 | System Off | 0 | 0
767 | 767 | 2012-02-01 22:59 | -8.8 | -8.8 | -8.8 | -8.8 | 0 | 0 | 0 | 0 | 0 | 0 | 0 | 0 | 0 | 13.1 | 890.8 | 0 | 0 | 0 | 0 | 0 | System Off | 0 | 0
768 | 768 | 2012-02-01 23:59 | -9.19 | -9.19 | -9.19 | -9.19 | 0 | 0 | 0 | 0 | 0 | 0 | 0 | 0 | 0 | 13.16 | 894.88 | 0 | 0 | 0 | 0 | 0 | System Off | 0 | 0
769 | 769 | 2012-02-02 00:59 | -9.61 | -9.61 | -9.61 | -9.61 | 0 | 0 | 0 | 0 | 0 | 0 | 0 | 0 | 0 | 13.22 | 898.96 | 0 | 0 | 0 | 0 | 0 | System Off | 0 | 0
770 | 770 | 2012-02-02 01:59 | -10.04 | -10.04 | -10.04 | -10.04 | 0 | 0 | 0 | 0 | 0 | 0 | 0 | 0 | 0 | 13.29 | 903.72 | 0 | 0 | 0 | 0 | 0 | System Off | 0 | 0
771 | 771 | 2012-02-02 02:59 | -10.46 | -10.46 | -10.46 | -10.46 | 0 | 0 | 0 | 0 | 0 | 0 | 0 | 0 | 0 | 13.35 | 907.8 | 0 | 0 | 0 | 0 | 0 | System Off | 0 | 0
772 | 772 | 2012-02-02 03:59 | -10.67 | -10.67 | -10.67 | -10.67 | 0 | 0 | 0 | 0 | 0 | 0 | 0 | 0 | 0 | 13.38 | 909.84 | 0 | 0 | 0 | 0 | 0 | System Off | 0 | 0
773 | 773 | 2012-02-02 04:59 | -10.89 | -10.89 | -10.89 | -10.89 | 0 | 0 | 0 | 0 | 0 | 0 | 0 | 0 | 0 | 13.41 | 911.88 | 0 | 0 | 0 | 0 | 0 | System Off | 0 | 0
774 | 774 | 2012-02-02 05:59 | -11.1 | -11.1 | -11.1 | -11.1 | 0 | 0 | 0 | 0 | 0 | 0 | 0 | 0 | 0 | 13.45 | 914.6 | 0 | 0 | 0 | 0 | 0 | System Off | 0 | 0
775 | 775 | 2012-02-02 06:59 | -10.39 | -10.39 | -10.39 | -10.39 | 0 | 0 | 0 | 0 | 0 | 0 | 0 | 0 | 0 | 13.34 | 907.12 | 0 | 0 | 0 | 0 | 0 | System Off | 0 | 0
776 | 776 | 2012-02-02 07:59 | -9.69 | -7.76 | -6.74 | -7.85 | 194.59 | 64 | 15.84 | 200.07 | 0.93 | 0.78 | 0.78 | 0.06 | 136.86 | 12.96 | 881.28 | 49.39 | 1.1018 | 0.1129 | 0.014 | 21.88 | System Off | 1 | 0
777 | 777 | 2012-02-02 08:59 | -8.98 | -4.18 | -1.72 | -4.31 | 506.29 | 164 | 16.08 | 504.77 | 1.03 | 0.91 | 0.91 | 0.17 | 343.36 | 12.44 | 845.92 | 126.15 | 1.135 | 0.1129 | 0.037 | 22.56 | System Off | 1 | 0
778 | 778 | 2012-02-02 09:59 | -7.56 | 0.11 | 4 | -0.01 | 820.24 | 266 | 16.06 | 806.39 | 1.05 | 0.95 | 0.95 | 0.28 | 526.56 | 11.83 | 804.44 | 204.66 | 1.1757 | 0.1129 | 0.059 | 22.18 | System Off | 1 | 0
779 | 779 | 2012-02-02 10:59 | -6.14 | 3.3 | 8.05 | 3.24 | 1014.87 | 331 | 15.97 | 992 | 1.06 | 0.97 | 0.97 | 0.35 | 604.65 | 11.38 | 773.84 | 254.97 | 1.2068 | 0.1129 | 0.074 | 22.36 | System Off | 1 | 0
780 | 780 | 2012-02-02 11:59 | -4.72 | 4.82 | 9.58 | 4.84 | 1027.24 | 337 | 15.88 | 1003.92 | 1.04 | 0.97 | 0.97 | 0.35 | 578.38 | 11.16 | 758.88 | 259.91 | 1.2219 | 0.1129 | 0.075 | 22.26 | System Off | 1 | 0
781 | 781 | 2012-02-02 12:59 | -4.59 | 3.29 | 7.15 | 3.45 | 863.6 | 283 | 15.89 | 848.07 | 1.02 | 0.96 | 0.96 | 0.29 | 519.92 | 11.35 | 771.8 | 218.21 | 1.2081 | 0.1129 | 0.063 | 22.26 | System Off | 1 | 0
782 | 782 | 2012-02-02 13:59 | -4.46 | -3.97 | -3.73 | -3.96 | 50.37 | 17 | 15.43 | 54.57 | 0.56 | 0.26 | 0.26 | 0.01 | 10.53 | 12.39 | 842.52 | 13.19 | 1.136 | 0.1129 | 0.004 | 23.53 | System Off | 0 | 0
783 | 783 | 2012-02-02 14:59 | -4.33 | -2.06 | -0.99 | -1.94 | 249.21 | 83 | 15.64 | 254.63 | 0.96 | 0.82 | 0.82 | 0.08 | 172.11 | 12.1 | 822.8 | 64.21 | 1.1554 | 0.1129 | 0.019 | 22.89 | System Off | 1 | 0
784 | 784 | 2012-02-02 15:59 | -5.61 | -5.61 | -5.61 | -5.61 | 0 | 0 | 0 | 0 | 0 | 0 | 0 | 0 | 0 | 12.63 | 858.84 | 0 | 0 | 0 | 0 | 0 | System Off | 0 | 0
785 | 785 | 2012-02-02 16:59 | -6.89 | -6.89 | -6.89 | -6.89 | 0 | 0 | 0 | 0 | 0 | 0 | 0 | 0 | 0 | 12.82 | 871.76 | 0 | 0 | 0 | 0 | 0 | System Off | 0 | 0
786 | 786 | 2012-02-02 17:59 | -8.16 | -8.16 | -8.16 | -8.16 | 0 | 0 | 0 | 0 | 0 | 0 | 0 | 0 | 0 | 13.01 | 884.68 | 0 | 0 | 0 | 0 | 0 | System Off | 0 | 0
787 | 787 | 2012-02-02 18:59 | -8.76 | -8.76 | -8.76 | -8.76 | 0 | 0 | 0 | 0 | 0 | 0 | 0 | 0 | 0 | 13.09 | 890.12 | 0 | 0 | 0 | 0 | 0 | System Off | 0 | 0
788 | 788 | 2012-02-02 19:59 | -9.36 | -9.36 | -9.36 | -9.36 | 0 | 0 | 0 | 0 | 0 | 0 | 0 | 0 | 0 | 13.18 | 896.24 | 0 | 0 | 0 | 0 | 0 | System Off | 0 | 0
789 | 789 | 2012-02-02 20:59 | -9.96 | -9.96 | -9.96 | -9.96 | 0 | 0 | 0 | 0 | 0 | 0 | 0 | 0 | 0 | 13.27 | 902.36 | 0 | 0 | 0 | 0 | 0 | System Off | 0 | 0
790 | 790 | 2012-02-02 21:59 | -10.56 | -10.56 | -10.56 | -10.56 | 0 | 0 | 0 | 0 | 0 | 0 | 0 | 0 | 0 | 13.36 | 908.48 | 0 | 0 | 0 | 0 | 0 | System Off | 0 | 0
791 | 791 | 2012-02-02 22:59 | -11.16 | -11.16 | -11.16 | -11.16 | 0 | 0 | 0 | 0 | 0 | 0 | 0 | 0 | 0 | 13.45 | 914.6 | 0 | 0 | 0 | 0 | 0 | System Off | 0 | 0
792 | 792 | 2012-02-02 23:59 | -11.76 | -11.76 | -11.76 | -11.76 | 0 | 0 | 0 | 0 | 0 | 0 | 0 | 0 | 0 | 13.55 | 921.4 | 0 | 0 | 0 | 0 | 0 | System Off | 0 | 0
793 | 793 | 2012-02-03 00:59 | -12.39 | -12.39 | -12.39 | -12.39 | 0 | 0 | 0 | 0 | 0 | 0 | 0 | 0 | 0 | 13.64 | 927.52 | 0 | 0 | 0 | 0 | 0 | System Off | 0 | 0
794 | 794 | 2012-02-03 01:59 | -13.03 | -13.03 | -13.03 | -13.03 | 0 | 0 | 0 | 0 | 0 | 0 | 0 | 0 | 0 | 13.74 | 934.32 | 0 | 0 | 0 | 0 | 0 | System Off | 0 | 0
795 | 795 | 2012-02-03 02:59 | -13.66 | -13.66 | -13.66 | -13.66 | 0 | 0 | 0 | 0 | 0 | 0 | 0 | 0 | 0 | 13.84 | 941.12 | 0 | 0 | 0 | 0 | 0 | System Off | 0 | 0
796 | 796 | 2012-02-03 03:59 | -13.83 | -13.83 | -13.83 | -13.83 | 0 | 0 | 0 | 0 | 0 | 0 | 0 | 0 | 0 | 13.86 | 942.48 | 0 | 0 | 0 | 0 | 0 | System Off | 0 | 0
797 | 797 | 2012-02-03 04:59 | -14 | -14 | -14 | -14 | 0 | 0 | 0 | 0 | 0 | 0 | 0 | 0 | 0 | 13.89 | 944.52 | 0 | 0 | 0 | 0 | 0 | System Off | 0 | 0
798 | 798 | 2012-02-03 05:59 | -14.17 | -14.17 | -14.17 | -14.17 | 0 | 0 | 0 | 0 | 0 | 0 | 0 | 0 | 0 | 13.91 | 945.88 | 0 | 0 | 0 | 0 | 0 | System Off | 0 | 0
799 | 799 | 2012-02-03 06:59 | -12.75 | -12.75 | -12.75 | -12.75 | 0 | 0 | 0 | 0 | 0 | 0 | 0 | 0 | 0 | 13.7 | 931.6 | 0 | 0 | 0 | 0 | 0 | System Off | 0 | 0
800 | 800 | 2012-02-03 07:59 | -11.33 | -9.08 | -7.78 | -9.41 | 204.47 | 67 | 15.89 | 209.74 | 0.89 | 0.79 | 0.79 | 0.06 | 145.37 | 13.19 | 896.92 | 51.66 | 1.0881 | 0.1129 | 0.015 | 22.39 | System Off | 1 | 0
801 | 801 | 2012-02-03 08:59 | -9.9 | -5 | -2.16 | -5.79 | 444.93 | 144 | 16.09 | 445.35 | 1.04 | 0.9 | 0.9 | 0.15 | 298.62 | 12.66 | 860.88 | 110.75 | 1.1213 | 0.1129 | 0.032 | 22.22 | System Off | 1 | 0
802 | 802 | 2012-02-03 09:59 | -7.98 | 0.99 | 6.1 | -0.28 | 832.47 | 271 | 16 | 818.16 | 1.03 | 0.95 | 0.95 | 0.28 | 534.75 | 11.87 | 807.16 | 208.67 | 1.1732 | 0.1129 | 0.06 | 22.14 | System Off | 1 | 0
803 | 803 | 2012-02-03 10:59 | -6.05 | 3.96 | 9.64 | 2.62 | 930.55 | 305 | 15.89 | 911.89 | 1.05 | 0.96 | 0.96 | 0.32 | 552.7 | 11.47 | 779.96 | 235.18 | 1.2005 | 0.1129 | 0.068 | 22.3 | System Off | 1 | 0
804 | 804 | 2012-02-03 11:59 | -4.12 | 3.23 | 7.37 | 2.3 | 681.08 | 225 | 15.77 | 673.73 | 1.02 | 0.94 | 0.94 | 0.23 | 376.78 | 11.51 | 782.68 | 173.78 | 1.1965 | 0.1129 | 0.05 | 22.22 | System Off | 1 | 0
805 | 805 | 2012-02-03 12:59 | -4.29 | 3.1 | 7.24 | 2.21 | 691.55 | 228 | 15.8 | 683.74 | 1.01 | 0.94 | 0.94 | 0.23 | 412.04 | 11.52 | 783.36 | 176.02 | 1.1957 | 0.1129 | 0.051 | 22.37 | System Off | 1 | 0
806 | 806 | 2012-02-03 13:59 | -4.45 | 1.44 | 4.72 | 0.78 | 555.54 | 183 | 15.81 | 552.93 | 0.98 | 0.92 | 0.92 | 0.18 | 377.84 | 11.72 | 796.96 | 141.26 | 1.1818 | 0.1129 | 0.041 | 22.4 | System Off | 1 | 0
807 | 807 | 2012-02-03 14:59 | -4.61 | -2.69 | -1.62 | -2.91 | 176.11 | 59 | 15.55 | 182.14 | 0.84 | 0.76 | 0.76 | 0.05 | 113.15 | 12.24 | 832.32 | 45.7 | 1.1462 | 0.1129 | 0.013 | 22.03 | System Off | 1 | 0
808 | 808 | 2012-02-03 15:59 | -5.84 | -5.84 | -5.84 | -5.84 | 0 | 0 | 0 | 0 | 0 | 0 | 0 | 0 | 0 | 12.66 | 860.88 | 0 | 0 | 0 | 0 | 0 | System Off | 0 | 0
809 | 809 | 2012-02-03 16:59 | -7.07 | -7.07 | -7.07 | -7.07 | 0 | 0 | 0 | 0 | 0 | 0 | 0 | 0 | 0 | 12.84 | 873.12 | 0 | 0 | 0 | 0 | 0 | System Off | 0 | 0
810 | 810 | 2012-02-03 17:59 | -8.3 | -8.3 | -8.3 | -8.3 | 0 | 0 | 0 | 0 | 0 | 0 | 0 | 0 | 0 | 13.03 | 886.04 | 0 | 0 | 0 | 0 | 0 | System Off | 0 | 0
811 | 811 | 2012-02-03 18:59 | -8.88 | -8.88 | -8.88 | -8.88 | 0 | 0 | 0 | 0 | 0 | 0 | 0 | 0 | 0 | 13.11 | 891.48 | 0 | 0 | 0 | 0 | 0 | System Off | 0 | 0
812 | 812 | 2012-02-03 19:59 | -9.47 | -9.47 | -9.47 | -9.47 | 0 | 0 | 0 | 0 | 0 | 0 | 0 | 0 | 0 | 13.2 | 897.6 | 0 | 0 | 0 | 0 | 0 | System Off | 0 | 0
813 | 813 | 2012-02-03 20:59 | -10.05 | -10.05 | -10.05 | -10.05 | 0 | 0 | 0 | 0 | 0 | 0 | 0 | 0 | 0 | 13.29 | 903.72 | 0 | 0 | 0 | 0 | 0 | System Off | 0 | 0
814 | 814 | 2012-02-03 21:59 | -10.44 | -10.44 | -10.44 | -10.44 | 0 | 0 | 0 | 0 | 0 | 0 | 0 | 0 | 0 | 13.35 | 907.8 | 0 | 0 | 0 | 0 | 0 | System Off | 0 | 0
815 | 815 | 2012-02-03 22:59 | -10.83 | -10.83 | -10.83 | -10.83 | 0 | 0 | 0 | 0 | 0 | 0 | 0 | 0 | 0 | 13.4 | 911.2 | 0 | 0 | 0 | 0 | 0 | System Off | 0 | 0
816 | 816 | 2012-02-03 23:59 | -11.22 | -11.22 | -11.22 | -11.22 | 0 | 0 | 0 | 0 | 0 | 0 | 0 | 0 | 0 | 13.46 | 915.28 | 0 | 0 | 0 | 0 | 0 | System Off | 0 | 0
817 | 817 | 2012-02-04 00:59 | -11.95 | -11.95 | -11.95 | -11.95 | 0 | 0 | 0 | 0 | 0 | 0 | 0 | 0 | 0 | 13.57 | 922.76 | 0 | 0 | 0 | 0 | 0 | System Off | 0 | 0
818 | 818 | 2012-02-04 01:59 | -12.68 | -12.68 | -12.68 | -12.68 | 0 | 0 | 0 | 0 | 0 | 0 | 0 | 0 | 0 | 13.69 | 930.92 | 0 | 0 | 0 | 0 | 0 | System Off | 0 | 0
819 | 819 | 2012-02-04 02:59 | -13.41 | -13.41 | -13.41 | -13.41 | 0 | 0 | 0 | 0 | 0 | 0 | 0 | 0 | 0 | 13.8 | 938.4 | 0 | 0 | 0 | 0 | 0 | System Off | 0 | 0
820 | 820 | 2012-02-04 03:59 | -13.39 | -13.39 | -13.39 | -13.39 | 0 | 0 | 0 | 0 | 0 | 0 | 0 | 0 | 0 | 13.79 | 937.72 | 0 | 0 | 0 | 0 | 0 | System Off | 0 | 0
821 | 821 | 2012-02-04 04:59 | -13.38 | -13.38 | -13.38 | -13.38 | 0 | 0 | 0 | 0 | 0 | 0 | 0 | 0 | 0 | 13.79 | 937.72 | 0 | 0 | 0 | 0 | 0 | System Off | 0 | 0
822 | 822 | 2012-02-04 05:59 | -13.36 | -13.36 | -13.36 | -13.36 | 0 | 0 | 0 | 0 | 0 | 0 | 0 | 0 | 0 | 13.79 | 937.72 | 0 | 0 | 0 | 0 | 0 | System Off | 0 | 0
823 | 823 | 2012-02-04 06:59 | -12.1 | -12.1 | -12.1 | -12.1 | 0 | 0 | 0 | 0 | 0 | 0 | 0 | 0 | 0 | 13.6 | 924.8 | 0 | 0 | 0 | 0 | 0 | System Off | 0 | 0
824 | 824 | 2012-02-04 07:59 | -10.85 | -8.45 | -7.01 | -8.93 | 206.23 | 67 | 16.03 | 211.55 | 0.88 | 0.79 | 0.79 | 0.06 | 146.89 | 13.12 | 892.16 | 51.57 | 1.0923 | 0.1129 | 0.015 | 22.39 | System Off | 1 | 0
825 | 825 | 2012-02-04 08:59 | -9.59 | -3.65 | -0.09 | -4.83 | 513.72 | 167 | 16.02 | 512.01 | 1.02 | 0.92 | 0.92 | 0.17 | 348.78 | 12.52 | 851.36 | 128.55 | 1.1304 | 0.1129 | 0.037 | 22.16 | System Off | 1 | 0
826 | 826 | 2012-02-04 09:59 | -7.75 | 1.61 | 7.17 | -0.13 | 823.06 | 268 | 16 | 809.26 | 1.04 | 0.95 | 0.95 | 0.28 | 528.45 | 11.85 | 805.8 | 206.37 | 1.1745 | 0.1129 | 0.06 | 22.39 | System Off | 1 | 0
827 | 827 | 2012-02-04 10:59 | -5.91 | 5.61 | 12.36 | 3.61 | 1018.66 | 335 | 15.84 | 995.86 | 1.04 | 0.97 | 0.97 | 0.35 | 606.98 | 11.33 | 770.44 | 258.49 | 1.2102 | 0.1129 | 0.075 | 22.39 | System Off | 1 | 0
828 | 828 | 2012-02-04 11:59 | -4.07 | 7.59 | 14.35 | 5.72 | 1038.04 | 344 | 15.72 | 1014.39 | 1.05 | 0.97 | 0.97 | 0.36 | 584.66 | 11.05 | 751.4 | 265.86 | 1.2301 | 0.1129 | 0.077 | 22.38 | System Off | 1 | 0
829 | 829 | 2012-02-04 12:59 | -4.27 | 5.53 | 11.15 | 4.1 | 889.42 | 294 | 15.76 | 872.93 | 1.02 | 0.96 | 0.96 | 0.3 | 536.11 | 11.26 | 765.68 | 227.1 | 1.2143 | 0.1129 | 0.066 | 22.45 | System Off | 1 | 0
830 | 830 | 2012-02-04 13:59 | -4.47 | 2.09 | 5.8 | 1.22 | 602.69 | 199 | 15.77 | 598.36 | 1 | 0.93 | 0.93 | 0.2 | 412.07 | 11.66 | 792.88 | 153.68 | 1.1861 | 0.1129 | 0.045 | 22.61 | System Off | 1 | 0
831 | 831 | 2012-02-04 14:59 | -4.67 | -1.77 | -0.14 | -2.14 | 264.63 | 88 | 15.66 | 269.86 | 0.9 | 0.83 | 0.83 | 0.08 | 184.55 | 12.13 | 824.84 | 68.06 | 1.1536 | 0.1129 | 0.02 | 22.73 | System Off | 1 | 0
832 | 832 | 2012-02-04 15:59 | -5.81 | -5.81 | -5.81 | -5.81 | 0 | 0 | 0 | 0 | 0 | 0 | 0 | 0 | 0 | 12.66 | 860.88 | 0 | 0 | 0 | 0 | 0 | System Off | 0 | 0
833 | 833 | 2012-02-04 16:59 | -6.94 | -6.94 | -6.94 | -6.94 | 0 | 0 | 0 | 0 | 0 | 0 | 0 | 0 | 0 | 12.83 | 872.44 | 0 | 0 | 0 | 0 | 0 | System Off | 0 | 0
834 | 834 | 2012-02-04 17:59 | -8.07 | -8.07 | -8.07 | -8.07 | 0 | 0 | 0 | 0 | 0 | 0 | 0 | 0 | 0 | 12.99 | 883.32 | 0 | 0 | 0 | 0 | 0 | System Off | 0 | 0
835 | 835 | 2012-02-04 18:59 | -8.33 | -8.33 | -8.33 | -8.33 | 0 | 0 | 0 | 0 | 0 | 0 | 0 | 0 | 0 | 13.03 | 886.04 | 0 | 0 | 0 | 0 | 0 | System Off | 0 | 0
836 | 836 | 2012-02-04 19:59 | -8.58 | -8.58 | -8.58 | -8.58 | 0 | 0 | 0 | 0 | 0 | 0 | 0 | 0 | 0 | 13.07 | 888.76 | 0 | 0 | 0 | 0 | 0 | System Off | 0 | 0
837 | 837 | 2012-02-04 20:59 | -8.84 | -8.84 | -8.84 | -8.84 | 0 | 0 | 0 | 0 | 0 | 0 | 0 | 0 | 0 | 13.11 | 891.48 | 0 | 0 | 0 | 0 | 0 | System Off | 0 | 0
838 | 838 | 2012-02-04 21:59 | -9.07 | -9.07 | -9.07 | -9.07 | 0 | 0 | 0 | 0 | 0 | 0 | 0 | 0 | 0 | 13.14 | 893.52 | 0 | 0 | 0 | 0 | 0 | System Off | 0 | 0
839 | 839 | 2012-02-04 22:59 | -9.29 | -9.29 | -9.29 | -9.29 | 0 | 0 | 0 | 0 | 0 | 0 | 0 | 0 | 0 | 13.17 | 895.56 | 0 | 0 | 0 | 0 | 0 | System Off | 0 | 0
840 | 840 | 2012-02-04 23:59 | -9.52 | -9.52 | -9.52 | -9.52 | 0 | 0 | 0 | 0 | 0 | 0 | 0 | 0 | 0 | 13.21 | 898.28 | 0 | 0 | 0 | 0 | 0 | System Off | 0 | 0
841 | 841 | 2012-02-05 00:59 | -11.02 | -11.02 | -11.02 | -11.02 | 0 | 0 | 0 | 0 | 0 | 0 | 0 | 0 | 0 | 13.43 | 913.24 | 0 | 0 | 0 | 0 | 0 | System Off | 0 | 0
842 | 842 | 2012-02-05 01:59 | -12.53 | -12.53 | -12.53 | -12.53 | 0 | 0 | 0 | 0 | 0 | 0 | 0 | 0 | 0 | 13.66 | 928.88 | 0 | 0 | 0 | 0 | 0 | System Off | 0 | 0
843 | 843 | 2012-02-05 02:59 | -14.03 | -14.03 | -14.03 | -14.03 | 0 | 0 | 0 | 0 | 0 | 0 | 0 | 0 | 0 | 13.89 | 944.52 | 0 | 0 | 0 | 0 | 0 | System Off | 0 | 0
844 | 844 | 2012-02-05 03:59 | -13.64 | -13.64 | -13.64 | -13.64 | 0 | 0 | 0 | 0 | 0 | 0 | 0 | 0 | 0 | 13.83 | 940.44 | 0 | 0 | 0 | 0 | 0 | System Off | 0 | 0
845 | 845 | 2012-02-05 04:59 | -13.24 | -13.24 | -13.24 | -13.24 | 0 | 0 | 0 | 0 | 0 | 0 | 0 | 0 | 0 | 13.77 | 936.36 | 0 | 0 | 0 | 0 | 0 | System Off | 0 | 0
846 | 846 | 2012-02-05 05:59 | -12.85 | -12.85 | -12.85 | -12.85 | 0 | 0 | 0 | 0 | 0 | 0 | 0 | 0 | 0 | 13.71 | 932.28 | 0 | 0 | 0 | 0 | 0 | System Off | 0 | 0
847 | 847 | 2012-02-05 06:59 | -11.8 | -11.8 | -11.8 | -11.8 | 0 | 0 | 0 | 0 | 0 | 0 | 0 | 0 | 0 | 13.55 | 921.4 | 0 | 0 | 0 | 0 | 0 | System Off | 0 | 0
848 | 848 | 2012-02-05 07:59 | -10.75 | -8.96 | -8.08 | -8.91 | 194.42 | 64 | 15.82 | 199.79 | 0.94 | 0.78 | 0.78 | 0.06 | 136.71 | 13.12 | 892.16 | 49.39 | 1.0924 | 0.1129 | 0.014 | 21.88 | System Off | 1 | 0
849 | 849 | 2012-02-05 08:59 | -9.7 | -5.21 | -3.09 | -4.95 | 517.28 | 167 | 16.13 | 515.27 | 1.02 | 0.92 | 0.92 | 0.17 | 351.38 | 12.54 | 852.72 | 128.37 | 1.1293 | 0.1129 | 0.037 | 22.16 | System Off | 1 | 0
850 | 850 | 2012-02-05 09:59 | -8.09 | -0.78 | 2.7 | -0.44 | 835.36 | 270 | 16.11 | 820.73 | 1.04 | 0.96 | 0.95 | 0.28 | 536.69 | 11.89 | 808.52 | 207.59 | 1.1718 | 0.1129 | 0.06 | 22.22 | System Off | 1 | 0
851 | 851 | 2012-02-05 10:59 | -6.47 | 2.66 | 7.05 | 2.99 | 1026.69 | 334 | 16.01 | 1003.17 | 1.05 | 0.97 | 0.97 | 0.35 | 611.93 | 11.42 | 776.56 | 257.15 | 1.2045 | 0.1129 | 0.074 | 22.16 | System Off | 1 | 0
852 | 852 | 2012-02-05 11:59 | -4.85 | 4.74 | 9.42 | 4.99 | 1058.87 | 347 | 15.89 | 1033.94 | 1.04 | 0.97 | 0.97 | 0.36 | 596.78 | 11.14 | 757.52 | 267.56 | 1.2234 | 0.1129 | 0.077 | 22.19 | System Off | 1 | 0
853 | 853 | 2012-02-05 12:59 | -4.7 | 3.51 | 7.57 | 3.59 | 891.71 | 292 | 15.91 | 874.88 | 1.03 | 0.96 | 0.96 | 0.3 | 537.54 | 11.33 | 770.44 | 225.12 | 1.2095 | 0.1129 | 0.065 | 22.26 | System Off | 1 | 0
854 | 854 | 2012-02-05 13:59 | -4.55 | 1.19 | 4.07 | 1.15 | 609.82 | 200 | 15.88 | 605.1 | 1 | 0.93 | 0.93 | 0.2 | 417.24 | 11.67 | 793.56 | 154.24 | 1.1855 | 0.1129 | 0.045 | 22.5 | System Off | 1 | 0
855 | 855 | 2012-02-05 14:59 | -4.39 | -1.65 | -0.25 | -1.72 | 280.1 | 93 | 15.69 | 285.07 | 0.96 | 0.84 | 0.84 | 0.09 | 197.02 | 12.07 | 820.76 | 71.9 | 1.1576 | 0.1129 | 0.021 | 22.58 | System Off | 1 | 0
856 | 856 | 2012-02-05 15:59 | -5.71 | -5.71 | -5.71 | -5.71 | 0 | 0 | 0 | 0 | 0 | 0 | 0 | 0 | 0 | 12.65 | 860.2 | 0 | 0 | 0 | 0 | 0 | System Off | 0 | 0
857 | 857 | 2012-02-05 16:59 | -7.02 | -7.02 | -7.02 | -7.02 | 0 | 0 | 0 | 0 | 0 | 0 | 0 | 0 | 0 | 12.84 | 873.12 | 0 | 0 | 0 | 0 | 0 | System Off | 0 | 0
858 | 858 | 2012-02-05 17:59 | -8.33 | -8.33 | -8.33 | -8.33 | 0 | 0 | 0 | 0 | 0 | 0 | 0 | 0 | 0 | 13.03 | 886.04 | 0 | 0 | 0 | 0 | 0 | System Off | 0 | 0
859 | 859 | 2012-02-05 18:59 | -8.68 | -8.68 | -8.68 | -8.68 | 0 | 0 | 0 | 0 | 0 | 0 | 0 | 0 | 0 | 13.08 | 889.44 | 0 | 0 | 0 | 0 | 0 | System Off | 0 | 0
860 | 860 | 2012-02-05 19:59 | -9.02 | -9.02 | -9.02 | -9.02 | 0 | 0 | 0 | 0 | 0 | 0 | 0 | 0 | 0 | 13.13 | 892.84 | 0 | 0 | 0 | 0 | 0 | System Off | 0 | 0
861 | 861 | 2012-02-05 20:59 | -9.37 | -9.37 | -9.37 | -9.37 | 0 | 0 | 0 | 0 | 0 | 0 | 0 | 0 | 0 | 13.19 | 896.92 | 0 | 0 | 0 | 0 | 0 | System Off | 0 | 0
862 | 862 | 2012-02-05 21:59 | -9.15 | -9.15 | -9.15 | -9.15 | 0 | 0 | 0 | 0 | 0 | 0 | 0 | 0 | 0 | 13.15 | 894.2 | 0 | 0 | 0 | 0 | 0 | System Off | 0 | 0
863 | 863 | 2012-02-05 22:59 | -8.92 | -8.92 | -8.92 | -8.92 | 0 | 0 | 0 | 0 | 0 | 0 | 0 | 0 | 0 | 13.12 | 892.16 | 0 | 0 | 0 | 0 | 0 | System Off | 0 | 0
864 | 864 | 2012-02-05 23:59 | -8.7 | -8.7 | -8.7 | -8.7 | 0 | 0 | 0 | 0 | 0 | 0 | 0 | 0 | 0 | 13.09 | 890.12 | 0 | 0 | 0 | 0 | 0 | System Off | 0 | 0
865 | 865 | 2012-02-06 00:59 | -8.92 | -8.92 | -8.92 | -8.92 | 0 | 0 | 0 | 0 | 0 | 0 | 0 | 0 | 0 | 13.12 | 892.16 | 0 | 0 | 0 | 0 | 0 | System Off | 0 | 0
866 | 866 | 2012-02-06 01:59 | -9.15 | -9.15 | -9.15 | -9.15 | 0 | 0 | 0 | 0 | 0 | 0 | 0 | 0 | 0 | 13.15 | 894.2 | 0 | 0 | 0 | 0 | 0 | System Off | 0 | 0
867 | 867 | 2012-02-06 02:59 | -9.37 | -9.37 | -9.37 | -9.37 | 0 | 0 | 0 | 0 | 0 | 0 | 0 | 0 | 0 | 13.19 | 896.92 | 0 | 0 | 0 | 0 | 0 | System Off | 0 | 0
868 | 868 | 2012-02-06 03:59 | -9.46 | -9.46 | -9.46 | -9.46 | 0 | 0 | 0 | 0 | 0 | 0 | 0 | 0 | 0 | 13.2 | 897.6 | 0 | 0 | 0 | 0 | 0 | System Off | 0 | 0
869 | 869 | 2012-02-06 04:59 | -9.56 | -9.56 | -9.56 | -9.56 | 0 | 0 | 0 | 0 | 0 | 0 | 0 | 0 | 0 | 13.21 | 898.28 | 0 | 0 | 0 | 0 | 0 | System Off | 0 | 0
870 | 870 | 2012-02-06 05:59 | -9.65 | -9.65 | -9.65 | -9.65 | 0 | 0 | 0 | 0 | 0 | 0 | 0 | 0 | 0 | 13.23 | 899.64 | 0 | 0 | 0 | 0 | 0 | System Off | 0 | 0
871 | 871 | 2012-02-06 06:59 | -9.45 | -9.45 | -9.45 | -9.45 | 0 | 0 | 0 | 0 | 0 | 0 | 0 | 0 | 0 | 13.2 | 897.6 | 0 | 0 | 0 | 0 | 0 | System Off | 0 | 0
872 | 872 | 2012-02-06 07:59 | -9.26 | -6.99 | -5.8 | -7.11 | 227.62 | 75 | 15.81 | 232.85 | 0.93 | 0.81 | 0.81 | 0.07 | 165.33 | 12.85 | 873.8 | 57.89 | 1.1086 | 0.1129 | 0.017 | 22.67 | System Off | 1 | 0
873 | 873 | 2012-02-06 08:59 | -9.06 | -3.82 | -1.13 | -3.97 | 555.1 | 179 | 16.15 | 551.88 | 1 | 0.92 | 0.92 | 0.18 | 378.94 | 12.39 | 842.52 | 137.56 | 1.1383 | 0.1129 | 0.04 | 22.35 | System Off | 1 | 0
874 | 874 | 2012-02-06 09:59 | -7.4 | 0.99 | 5.33 | 0.71 | 880.96 | 286 | 16.04 | 864.39 | 1.05 | 0.96 | 0.96 | 0.3 | 567.23 | 11.73 | 797.64 | 220.1 | 1.1826 | 0.1129 | 0.064 | 22.38 | System Off | 1 | 0
875 | 875 | 2012-02-06 10:59 | -5.73 | 4.86 | 10.38 | 4.42 | 1092.59 | 358 | 15.9 | 1065.97 | 1.03 | 0.97 | 0.97 | 0.37 | 652.52 | 11.22 | 762.96 | 276.03 | 1.2182 | 0.1129 | 0.08 | 22.35 | System Off | 1 | 0
876 | 876 | 2012-02-06 11:59 | -4.06 | 6.84 | 12.59 | 6.24 | 1102.56 | 363 | 15.82 | 1075.53 | 1.04 | 0.97 | 0.97 | 0.38 | 622.19 | 10.98 | 746.64 | 280.17 | 1.2354 | 0.1129 | 0.081 | 22.31 | System Off | 1 | 0
877 | 877 | 2012-02-06 12:59 | -4.17 | 5.34 | 10.45 | 4.62 | 937.52 | 309 | 15.8 | 918.69 | 1.03 | 0.96 | 0.96 | 0.32 | 566.24 | 11.19 | 760.92 | 238.54 | 1.2193 | 0.1129 | 0.069 | 22.33 | System Off | 1 | 0
878 | 878 | 2012-02-06 13:59 | -4.28 | 2.38 | 6.04 | 1.71 | 638.75 | 210 | 15.84 | 633.02 | 1 | 0.93 | 0.93 | 0.21 | 438.24 | 11.59 | 788.12 | 162.03 | 1.1908 | 0.1129 | 0.047 | 22.38 | System Off | 1 | 0
879 | 879 | 2012-02-06 14:59 | -4.39 | -1.2 | 0.59 | -1.6 | 290.96 | 97 | 15.62 | 295.78 | 0.92 | 0.85 | 0.85 | 0.09 | 205.77 | 12.06 | 820.08 | 75.06 | 1.1587 | 0.1129 | 0.022 | 22.68 | System Off | 1 | 0
880 | 880 | 2012-02-06 15:59 | -5.82 | -5.82 | -5.82 | -5.82 | 0 | 0 | 0 | 0 | 0 | 0 | 0 | 0 | 0 | 12.66 | 860.88 | 0 | 0 | 0 | 0 | 0 | System Off | 0 | 0
881 | 881 | 2012-02-06 16:59 | -7.24 | -7.24 | -7.24 | -7.24 | 0 | 0 | 0 | 0 | 0 | 0 | 0 | 0 | 0 | 12.87 | 875.16 | 0 | 0 | 0 | 0 | 0 | System Off | 0 | 0
882 | 882 | 2012-02-06 17:59 | -8.66 | -8.66 | -8.66 | -8.66 | 0 | 0 | 0 | 0 | 0 | 0 | 0 | 0 | 0 | 13.08 | 889.44 | 0 | 0 | 0 | 0 | 0 | System Off | 0 | 0
883 | 883 | 2012-02-06 18:59 | -9.36 | -9.36 | -9.36 | -9.36 | 0 | 0 | 0 | 0 | 0 | 0 | 0 | 0 | 0 | 13.18 | 896.24 | 0 | 0 | 0 | 0 | 0 | System Off | 0 | 0
884 | 884 | 2012-02-06 19:59 | -10.05 | -10.05 | -10.05 | -10.05 | 0 | 0 | 0 | 0 | 0 | 0 | 0 | 0 | 0 | 13.29 | 903.72 | 0 | 0 | 0 | 0 | 0 | System Off | 0 | 0
885 | 885 | 2012-02-06 20:59 | -10.75 | -10.75 | -10.75 | -10.75 | 0 | 0 | 0 | 0 | 0 | 0 | 0 | 0 | 0 | 13.39 | 910.52 | 0 | 0 | 0 | 0 | 0 | System Off | 0 | 0
886 | 886 | 2012-02-06 21:59 | -11.28 | -11.28 | -11.28 | -11.28 | 0 | 0 | 0 | 0 | 0 | 0 | 0 | 0 | 0 | 13.47 | 915.96 | 0 | 0 | 0 | 0 | 0 | System Off | 0 | 0
887 | 887 | 2012-02-06 22:59 | -11.82 | -11.82 | -11.82 | -11.82 | 0 | 0 | 0 | 0 | 0 | 0 | 0 | 0 | 0 | 13.55 | 921.4 | 0 | 0 | 0 | 0 | 0 | System Off | 0 | 0
888 | 888 | 2012-02-06 23:59 | -12.35 | -12.35 | -12.35 | -12.35 | 0 | 0 | 0 | 0 | 0 | 0 | 0 | 0 | 0 | 13.64 | 927.52 | 0 | 0 | 0 | 0 | 0 | System Off | 0 | 0
889 | 889 | 2012-02-07 00:59 | -13.21 | -13.21 | -13.21 | -13.21 | 0 | 0 | 0 | 0 | 0 | 0 | 0 | 0 | 0 | 13.77 | 936.36 | 0 | 0 | 0 | 0 | 0 | System Off | 0 | 0
890 | 890 | 2012-02-07 01:59 | -14.07 | -14.07 | -14.07 | -14.07 | 0 | 0 | 0 | 0 | 0 | 0 | 0 | 0 | 0 | 13.9 | 945.2 | 0 | 0 | 0 | 0 | 0 | System Off | 0 | 0
891 | 891 | 2012-02-07 02:59 | -14.93 | -14.93 | -14.93 | -14.93 | 0 | 0 | 0 | 0 | 0 | 0 | 0 | 0 | 0 | 14.03 | 954.04 | 0 | 0 | 0 | 0 | 0 | System Off | 0 | 0
892 | 892 | 2012-02-07 03:59 | -15.5 | -15.5 | -15.5 | -15.5 | 0 | 0 | 0 | 0 | 0 | 0 | 0 | 0 | 0 | 14.12 | 960.16 | 0 | 0 | 0 | 0 | 0 | System Off | 0 | 0
893 | 893 | 2012-02-07 04:59 | -16.08 | -16.08 | -16.08 | -16.08 | 0 | 0 | 0 | 0 | 0 | 0 | 0 | 0 | 0 | 14.21 | 966.28 | 0 | 0 | 0 | 0 | 0 | System Off | 0 | 0
894 | 894 | 2012-02-07 05:59 | -16.65 | -16.65 | -16.65 | -16.65 | 0 | 0 | 0 | 0 | 0 | 0 | 0 | 0 | 0 | 14.3 | 972.4 | 0 | 0 | 0 | 0 | 0 | System Off | 0 | 0
895 | 895 | 2012-02-07 06:59 | -14.96 | -14.96 | -14.96 | -14.96 | 0 | 0 | 0 | 0 | 0 | 0 | 0 | 0 | 0 | 14.04 | 954.72 | 0 | 0 | 0 | 0 | 0 | System Off | 0 | 0
896 | 896 | 2012-02-07 07:59 | -13.27 | -10.85 | -9.53 | -11.07 | 240.12 | 77 | 16.24 | 244.79 | 0.9 | 0.82 | 0.82 | 0.07 | 176.1 | 13.44 | 913.92 | 59.1 | 1.0735 | 0.1129 | 0.017 | 22.08 | System Off | 1 | 0
897 | 897 | 2012-02-07 08:59 | -11.58 | -5.97 | -2.96 | -6.38 | 571.75 | 183 | 16.27 | 567.67 | 1.03 | 0.93 | 0.93 | 0.19 | 391.08 | 12.74 | 866.32 | 140.41 | 1.1166 | 0.1129 | 0.041 | 22.4 | System Off | 1 | 0
898 | 898 | 2012-02-07 09:59 | -9.87 | -1.37 | 2.98 | -1.57 | 909.26 | 293 | 16.16 | 891.11 | 1.06 | 0.96 | 0.96 | 0.31 | 586.18 | 12.05 | 819.4 | 225.13 | 1.1617 | 0.1129 | 0.065 | 22.18 | System Off | 1 | 0
899 | 899 | 2012-02-07 10:59 | -8.16 | 1.96 | 6.94 | 2.13 | 1123.94 | 364 | 16.08 | 1095.41 | 1.07 | 0.97 | 0.97 | 0.39 | 671.82 | 11.53 | 784.04 | 279.98 | 1.1969 | 0.1129 | 0.081 | 22.25 | System Off | 1 | 0
900 | 900 | 2012-02-07 11:59 | -6.45 | 3.48 | 8.17 | 4.04 | 1139.71 | 371 | 16 | 1110.51 | 1.05 | 0.97 | 0.97 | 0.39 | 643.8 | 11.27 | 766.36 | 285.67 | 1.2149 | 0.1129 | 0.082 | 22.1 | System Off | 1 | 0
901 | 901 | 2012-02-07 12:59 | -6.47 | 0.69 | 4.03 | 1.19 | 832.4 | 270 | 16.06 | 818.06 | 1.03 | 0.95 | 0.95 | 0.28 | 500.37 | 11.66 | 792.88 | 207.75 | 1.1868 | 0.1129 | 0.06 | 22.22 | System Off | 1 | 0
902 | 902 | 2012-02-07 13:59 | -6.49 | -1.93 | 0.16 | -1.53 | 535.28 | 174 | 16.02 | 533.02 | 1.03 | 0.92 | 0.92 | 0.18 | 363.12 | 12.05 | 819.4 | 133.94 | 1.1604 | 0.1129 | 0.039 | 22.41 | System Off | 1 | 0
903 | 903 | 2012-02-07 14:59 | -6.51 | -4.88 | -4.15 | -4.69 | 188.19 | 63 | 15.56 | 193.97 | 0.79 | 0.77 | 0.77 | 0.05 | 122.9 | 12.5 | 850 | 48.79 | 1.1301 | 0.1129 | 0.014 | 22.22 | System Off | 1 | 0
904 | 904 | 2012-02-07 15:59 | -6.84 | -6.83 | -6.83 | -6.83 | 0.86 | 0 | 0 | 0 | 0 | 0 | 0 | 0 | 0 | 12.81 | 871.08 | -0.04 | 1.11 | 0.1129 | 0 |  | System Off | 0 | 0
905 | 905 | 2012-02-07 16:59 | -7.17 | -7.17 | -7.17 | -7.17 | 0 | 0 | 0 | 0 | 0 | 0 | 0 | 0 | 0 | 12.86 | 874.48 | 0 | 0 | 0 | 0 | 0 | System Off | 0 | 0
906 | 906 | 2012-02-07 17:59 | -7.49 | -7.49 | -7.49 | -7.49 | 0 | 0 | 0 | 0 | 0 | 0 | 0 | 0 | 0 | 12.91 | 877.88 | 0 | 0 | 0 | 0 | 0 | System Off | 0 | 0
907 | 907 | 2012-02-07 18:59 | -7.65 | -7.65 | -7.65 | -7.65 | 0 | 0 | 0 | 0 | 0 | 0 | 0 | 0 | 0 | 12.93 | 879.24 | 0 | 0 | 0 | 0 | 0 | System Off | 0 | 0
908 | 908 | 2012-02-07 19:59 | -7.8 | -7.8 | -7.8 | -7.8 | 0 | 0 | 0 | 0 | 0 | 0 | 0 | 0 | 0 | 12.95 | 880.6 | 0 | 0 | 0 | 0 | 0 | System Off | 0 | 0
909 | 909 | 2012-02-07 20:59 | -7.96 | -7.96 | -7.96 | -7.96 | 0 | 0 | 0 | 0 | 0 | 0 | 0 | 0 | 0 | 12.98 | 882.64 | 0 | 0 | 0 | 0 | 0 | System Off | 0 | 0
910 | 910 | 2012-02-07 21:59 | -7.94 | -7.94 | -7.94 | -7.94 | 0 | 0 | 0 | 0 | 0 | 0 | 0 | 0 | 0 | 12.97 | 881.96 | 0 | 0 | 0 | 0 | 0 | System Off | 0 | 0
911 | 911 | 2012-02-07 22:59 | -7.92 | -7.92 | -7.92 | -7.92 | 0 | 0 | 0 | 0 | 0 | 0 | 0 | 0 | 0 | 12.97 | 881.96 | 0 | 0 | 0 | 0 | 0 | System Off | 0 | 0
912 | 912 | 2012-02-07 23:59 | -7.9 | -7.9 | -7.9 | -7.9 | 0 | 0 | 0 | 0 | 0 | 0 | 0 | 0 | 0 | 12.97 | 881.96 | 0 | 0 | 0 | 0 | 0 | System Off | 0 | 0
913 | 913 | 2012-02-08 00:59 | -7.87 | -7.87 | -7.87 | -7.87 | 0 | 0 | 0 | 0 | 0 | 0 | 0 | 0 | 0 | 12.96 | 881.28 | 0 | 0 | 0 | 0 | 0 | System Off | 0 | 0
914 | 914 | 2012-02-08 01:59 | -7.85 | -7.85 | -7.85 | -7.85 | 0 | 0 | 0 | 0 | 0 | 0 | 0 | 0 | 0 | 12.96 | 881.28 | 0 | 0 | 0 | 0 | 0 | System Off | 0 | 0
915 | 915 | 2012-02-08 02:59 | -7.82 | -7.82 | -7.82 | -7.82 | 0 | 0 | 0 | 0 | 0 | 0 | 0 | 0 | 0 | 12.96 | 881.28 | 0 | 0 | 0 | 0 | 0 | System Off | 0 | 0
916 | 916 | 2012-02-08 03:59 | -7.94 | -7.94 | -7.94 | -7.94 | 0 | 0 | 0 | 0 | 0 | 0 | 0 | 0 | 0 | 12.97 | 881.96 | 0 | 0 | 0 | 0 | 0 | System Off | 0 | 0
917 | 917 | 2012-02-08 04:59 | -8.05 | -8.05 | -8.05 | -8.05 | 0 | 0 | 0 | 0 | 0 | 0 | 0 | 0 | 0 | 12.99 | 883.32 | 0 | 0 | 0 | 0 | 0 | System Off | 0 | 0
918 | 918 | 2012-02-08 05:59 | -8.17 | -8.17 | -8.17 | -8.17 | 0 | 0 | 0 | 0 | 0 | 0 | 0 | 0 | 0 | 13.01 | 884.68 | 0 | 0 | 0 | 0 | 0 | System Off | 0 | 0
919 | 919 | 2012-02-08 06:59 | -7.82 | -7.82 | -7.82 | -7.82 | 0 | 0 | 0 | 0 | 0 | 0 | 0 | 0 | 0 | 12.96 | 881.28 | 0 | 0 | 0 | 0 | 0 | System Off | 0 | 0
920 | 920 | 2012-02-08 07:59 | -7.47 | -5.31 | -4.21 | -5.37 | 222.33 | 73 | 15.86 | 227.77 | 0.95 | 0.8 | 0.8 | 0.07 | 160.77 | 12.6 | 856.8 | 56.31 | 1.1241 | 0.1129 | 0.017 | 23.29 | System Off | 1 | 0
921 | 921 | 2012-02-08 08:59 | -7.11 | -1.81 | 0.83 | -1.81 | 570.27 | 186 | 15.97 | 566.74 | 1.02 | 0.93 | 0.92 | 0.19 | 390 | 12.09 | 822.12 | 143.28 | 1.1581 | 0.1129 | 0.042 | 22.58 | System Off | 1 | 0
922 | 922 | 2012-02-08 09:59 | -5.85 | 2.57 | 6.83 | 2.47 | 897.87 | 293 | 15.96 | 880.7 | 1.06 | 0.96 | 0.96 | 0.31 | 578.56 | 11.49 | 781.32 | 225.73 | 1.199 | 0.1129 | 0.065 | 22.18 | System Off | 1 | 0
923 | 923 | 2012-02-08 10:59 | -4.59 | 5.93 | 11.33 | 5.65 | 1100.13 | 361 | 15.87 | 1073.17 | 1.05 | 0.97 | 0.97 | 0.38 | 657.16 | 11.06 | 752.08 | 278.43 | 1.2298 | 0.1129 | 0.08 | 22.16 | System Off | 1 | 0
924 | 924 | 2012-02-08 11:59 | -3.32 | 7.7 | 13.43 | 7.27 | 1129.36 | 373 | 15.77 | 1101.01 | 1.04 | 0.97 | 0.97 | 0.39 | 637.78 | 10.84 | 737.12 | 288.07 | 1.2453 | 0.1129 | 0.083 | 22.25 | System Off | 1 | 0
925 | 925 | 2012-02-08 12:59 | -2.87 | 6.5 | 11.36 | 6.17 | 962.45 | 318 | 15.76 | 942.56 | 1.04 | 0.96 | 0.96 | 0.33 | 581.86 | 10.98 | 746.64 | 245.61 | 1.2341 | 0.1129 | 0.071 | 22.33 | System Off | 1 | 0
926 | 926 | 2012-02-08 13:59 | -2.42 | 4.05 | 7.38 | 3.86 | 663.08 | 220 | 15.7 | 656.59 | 1 | 0.94 | 0.94 | 0.22 | 455.9 | 11.3 | 768.4 | 170.06 | 1.211 | 0.1129 | 0.049 | 22.27 | System Off | 1 | 0
927 | 927 | 2012-02-08 14:59 | -1.96 | 1.13 | 2.72 | 1.03 | 310.16 | 104 | 15.53 | 314.85 | 0.96 | 0.86 | 0.86 | 0.1 | 221.25 | 11.69 | 794.92 | 80.57 | 1.183 | 0.1129 | 0.024 | 23.08 | System Off | 1 | 0
928 | 928 | 2012-02-08 15:59 | -3.95 | -3.59 | -3.4 | -3.62 | 33.01 | 11 | 15.63 | 36.37 | 0 | 0 | 0 | 0 | 0 | 12.34 | 839.12 | 8.51 | 1.139 | 0.1129 | 0.003 | 27.27 | System Off | 0 | 0
929 | 929 | 2012-02-08 16:59 | -5.94 | -5.94 | -5.94 | -5.94 | 0 | 0 | 0 | 0 | 0 | 0 | 0 | 0 | 0 | 12.68 | 862.24 | 0 | 0 | 0 | 0 | 0 | System Off | 0 | 0
930 | 930 | 2012-02-08 17:59 | -7.93 | -7.93 | -7.93 | -7.93 | 0 | 0 | 0 | 0 | 0 | 0 | 0 | 0 | 0 | 12.97 | 881.96 | 0 | 0 | 0 | 0 | 0 | System Off | 0 | 0
931 | 931 | 2012-02-08 18:59 | -8.25 | -8.25 | -8.25 | -8.25 | 0 | 0 | 0 | 0 | 0 | 0 | 0 | 0 | 0 | 13.02 | 885.36 | 0 | 0 | 0 | 0 | 0 | System Off | 0 | 0
932 | 932 | 2012-02-08 19:59 | -8.56 | -8.56 | -8.56 | -8.56 | 0 | 0 | 0 | 0 | 0 | 0 | 0 | 0 | 0 | 13.07 | 888.76 | 0 | 0 | 0 | 0 | 0 | System Off | 0 | 0
933 | 933 | 2012-02-08 20:59 | -8.88 | -8.88 | -8.88 | -8.88 | 0 | 0 | 0 | 0 | 0 | 0 | 0 | 0 | 0 | 13.11 | 891.48 | 0 | 0 | 0 | 0 | 0 | System Off | 0 | 0
934 | 934 | 2012-02-08 21:59 | -9.08 | -9.08 | -9.08 | -9.08 | 0 | 0 | 0 | 0 | 0 | 0 | 0 | 0 | 0 | 13.14 | 893.52 | 0 | 0 | 0 | 0 | 0 | System Off | 0 | 0
935 | 935 | 2012-02-08 22:59 | -9.29 | -9.29 | -9.29 | -9.29 | 0 | 0 | 0 | 0 | 0 | 0 | 0 | 0 | 0 | 13.17 | 895.56 | 0 | 0 | 0 | 0 | 0 | System Off | 0 | 0
936 | 936 | 2012-02-08 23:59 | -9.49 | -9.49 | -9.49 | -9.49 | 0 | 0 | 0 | 0 | 0 | 0 | 0 | 0 | 0 | 13.2 | 897.6 | 0 | 0 | 0 | 0 | 0 | System Off | 0 | 0
937 | 937 | 2012-02-09 00:59 | -9.29 | -9.29 | -9.29 | -9.29 | 0 | 0 | 0 | 0 | 0 | 0 | 0 | 0 | 0 | 13.17 | 895.56 | 0 | 0 | 0 | 0 | 0 | System Off | 0 | 0
938 | 938 | 2012-02-09 01:59 | -9.08 | -9.08 | -9.08 | -9.08 | 0 | 0 | 0 | 0 | 0 | 0 | 0 | 0 | 0 | 13.14 | 893.52 | 0 | 0 | 0 | 0 | 0 | System Off | 0 | 0
939 | 939 | 2012-02-09 02:59 | -8.88 | -8.88 | -8.88 | -8.88 | 0 | 0 | 0 | 0 | 0 | 0 | 0 | 0 | 0 | 13.11 | 891.48 | 0 | 0 | 0 | 0 | 0 | System Off | 0 | 0
940 | 940 | 2012-02-09 03:59 | -9.52 | -9.52 | -9.52 | -9.52 | 0 | 0 | 0 | 0 | 0 | 0 | 0 | 0 | 0 | 13.21 | 898.28 | 0 | 0 | 0 | 0 | 0 | System Off | 0 | 0
941 | 941 | 2012-02-09 04:59 | -10.17 | -10.17 | -10.17 | -10.17 | 0 | 0 | 0 | 0 | 0 | 0 | 0 | 0 | 0 | 13.31 | 905.08 | 0 | 0 | 0 | 0 | 0 | System Off | 0 | 0
942 | 942 | 2012-02-09 05:59 | -10.81 | -10.81 | -10.81 | -10.81 | 0 | 0 | 0 | 0 | 0 | 0 | 0 | 0 | 0 | 13.4 | 911.2 | 0 | 0 | 0 | 0 | 0 | System Off | 0 | 0
943 | 943 | 2012-02-09 06:59 | -9.13 | -9.13 | -9.13 | -9.13 | 0 | 0 | 0 | 0 | 0 | 0 | 0 | 0 | 0 | 13.15 | 894.2 | 0 | 0 | 0 | 0 | 0 | System Off | 0 | 0
944 | 944 | 2012-02-09 07:59 | -7.45 | -5.96 | -5.17 | -6.03 | 145.8 | 49 | 15.5 | 151.57 | 0.82 | 0.71 | 0.71 | 0.04 | 94.79 | 12.69 | 862.92 | 37.98 | 1.1179 | 0.1129 | 0.011 | 22.45 | System Off | 1 | 0
945 | 945 | 2012-02-09 08:59 | -5.77 | -4.69 | -4.14 | -4.72 | 106.44 | 36 | 15.4 | 112.01 | 0.82 | 0.62 | 0.62 | 0.03 | 51.54 | 12.5 | 850 | 27.94 | 1.1294 | 0.1129 | 0.008 | 22.22 | System Off | 0 | 0
946 | 946 | 2012-02-09 09:59 | -4.15 | -2.54 | -1.73 | -2.56 | 162 | 55 | 15.34 | 168.08 | 0.73 | 0.74 | 0.74 | 0.04 | 84.8 | 12.19 | 828.92 | 42.71 | 1.1494 | 0.1129 | 0.013 | 23.64 | System Off | 1 | 0
947 | 947 | 2012-02-09 10:59 | -2.52 | 3.31 | 6.25 | 3.28 | 612.57 | 203 | 15.72 | 608.02 | 0.98 | 0.93 | 0.93 | 0.2 | 356.57 | 11.38 | 773.84 | 156.89 | 1.2053 | 0.1129 | 0.046 | 22.66 | System Off | 1 | 0
948 | 948 | 2012-02-09 11:59 | -0.89 | 0.2 | 0.74 | 0.22 | 109.3 | 38 | 14.98 | 115.27 | 0.79 | 0.63 | 0.63 | 0.03 | 42.93 | 11.8 | 802.4 | 29.65 | 1.1745 | 0.1129 | 0.009 | 23.68 | System Off | 0 | 0
949 | 949 | 2012-02-09 12:59 | -0.84 | 0.67 | 1.39 | 0.73 | 157.32 | 54 | 15.17 | 163.67 | 0.74 | 0.73 | 0.73 | 0.04 | 76.41 | 11.73 | 797.64 | 42.03 | 1.1795 | 0.1129 | 0.012 | 22.22 | System Off | 1 | 0
950 | 950 | 2012-02-09 13:59 | -0.79 | -0.13 | 0.19 | -0.09 | 69.3 | 24 | 15.04 | 74.37 | 0.41 | 0.44 | 0.44 | 0.01 | 24.31 | 11.84 | 805.12 | 18.71 | 1.1715 | 0.1129 | 0.006 | 25 | System Off | 0 | 0
951 | 951 | 2012-02-09 14:59 | -0.74 | 0.43 | 0.95 | 0.54 | 126.91 | 44 | 15.02 | 133.09 | 0.68 | 0.67 | 0.67 | 0.03 | 73.45 | 11.75 | 799 | 34.31 | 1.1776 | 0.1129 | 0.01 | 22.73 | System Off | 1 | 0
952 | 952 | 2012-02-09 15:59 | -1.42 | -1.24 | -1.15 | -1.24 | 18.2 | 6 | 15.8 | 20.59 | 0 | 0 | 0 | 0 | 0 | 12 | 816 | 4.63 | 1.1607 | 0.1129 | 0.001 | 16.67 | System Off | 0 | 0
953 | 953 | 2012-02-09 16:59 | -2.09 | -2.09 | -2.09 | -2.09 | 0 | 0 | 0 | 0 | 0 | 0 | 0 | 0 | 0 | 12.12 | 824.16 | 0 | 0 | 0 | 0 | 0 | System Off | 0 | 0
954 | 954 | 2012-02-09 17:59 | -2.76 | -2.76 | -2.76 | -2.76 | 0 | 0 | 0 | 0 | 0 | 0 | 0 | 0 | 0 | 12.22 | 830.96 | 0 | 0 | 0 | 0 | 0 | System Off | 0 | 0
955 | 955 | 2012-02-09 18:59 | -3.75 | -3.75 | -3.75 | -3.75 | 0 | 0 | 0 | 0 | 0 | 0 | 0 | 0 | 0 | 12.36 | 840.48 | 0 | 0 | 0 | 0 | 0 | System Off | 0 | 0
956 | 956 | 2012-02-09 19:59 | -4.75 | -4.75 | -4.75 | -4.75 | 0 | 0 | 0 | 0 | 0 | 0 | 0 | 0 | 0 | 12.51 | 850.68 | 0 | 0 | 0 | 0 | 0 | System Off | 0 | 0
957 | 957 | 2012-02-09 20:59 | -5.74 | -5.74 | -5.74 | -5.74 | 0 | 0 | 0 | 0 | 0 | 0 | 0 | 0 | 0 | 12.65 | 860.2 | 0 | 0 | 0 | 0 | 0 | System Off | 0 | 0
958 | 958 | 2012-02-09 21:59 | -5.76 | -5.76 | -5.76 | -5.76 | 0 | 0 | 0 | 0 | 0 | 0 | 0 | 0 | 0 | 12.65 | 860.2 | 0 | 0 | 0 | 0 | 0 | System Off | 0 | 0
959 | 959 | 2012-02-09 22:59 | -5.77 | -5.77 | -5.77 | -5.77 | 0 | 0 | 0 | 0 | 0 | 0 | 0 | 0 | 0 | 12.65 | 860.2 | 0 | 0 | 0 | 0 | 0 | System Off | 0 | 0
960 | 960 | 2012-02-09 23:59 | -5.79 | -5.79 | -5.79 | -5.79 | 0 | 0 | 0 | 0 | 0 | 0 | 0 | 0 | 0 | 12.66 | 860.88 | 0 | 0 | 0 | 0 | 0 | System Off | 0 | 0
961 | 961 | 2012-02-10 00:59 | -6.06 | -6.06 | -6.06 | -6.06 | 0 | 0 | 0 | 0 | 0 | 0 | 0 | 0 | 0 | 12.7 | 863.6 | 0 | 0 | 0 | 0 | 0 | System Off | 0 | 0
962 | 962 | 2012-02-10 01:59 | -6.33 | -6.33 | -6.33 | -6.33 | 0 | 0 | 0 | 0 | 0 | 0 | 0 | 0 | 0 | 12.74 | 866.32 | 0 | 0 | 0 | 0 | 0 | System Off | 0 | 0
963 | 963 | 2012-02-10 02:59 | -6.6 | -6.6 | -6.6 | -6.6 | 0 | 0 | 0 | 0 | 0 | 0 | 0 | 0 | 0 | 12.78 | 869.04 | 0 | 0 | 0 | 0 | 0 | System Off | 0 | 0
964 | 964 | 2012-02-10 03:59 | -6.59 | -6.59 | -6.59 | -6.59 | 0 | 0 | 0 | 0 | 0 | 0 | 0 | 0 | 0 | 12.77 | 868.36 | 0 | 0 | 0 | 0 | 0 | System Off | 0 | 0
965 | 965 | 2012-02-10 04:59 | -6.58 | -6.58 | -6.58 | -6.58 | 0 | 0 | 0 | 0 | 0 | 0 | 0 | 0 | 0 | 12.77 | 868.36 | 0 | 0 | 0 | 0 | 0 | System Off | 0 | 0
966 | 966 | 2012-02-10 05:59 | -6.57 | -6.57 | -6.57 | -6.57 | 0 | 0 | 0 | 0 | 0 | 0 | 0 | 0 | 0 | 12.77 | 868.36 | 0 | 0 | 0 | 0 | 0 | System Off | 0 | 0
967 | 967 | 2012-02-10 06:59 | -6.31 | -6.31 | -6.31 | -6.31 | 0 | 0 | 0 | 0 | 0 | 0 | 0 | 0 | 0 | 12.73 | 865.64 | 0 | 0 | 0 | 0 | 0 | System Off | 0 | 0
968 | 968 | 2012-02-10 07:59 | -6.06 | -3.57 | -2.28 | -3.65 | 254.5 | 84 | 15.78 | 259.68 | 0.94 | 0.83 | 0.83 | 0.08 | 188.49 | 12.35 | 839.8 | 64.86 | 1.1399 | 0.1129 | 0.019 | 22.62 | System Off | 1 | 0
969 | 969 | 2012-02-10 08:59 | -5.8 | -0.45 | 2.21 | -0.41 | 578.3 | 189 | 15.94 | 574.66 | 1 | 0.93 | 0.93 | 0.19 | 395.85 | 11.89 | 808.52 | 145.65 | 1.1709 | 0.1129 | 0.042 | 22.22 | System Off | 1 | 0
970 | 970 | 2012-02-10 09:59 | -5.12 | 3.36 | 7.6 | 3.34 | 911.89 | 298 | 15.94 | 894.08 | 1.04 | 0.96 | 0.96 | 0.31 | 587.94 | 11.37 | 773.16 | 229.65 | 1.2072 | 0.1129 | 0.066 | 22.15 | System Off | 1 | 0
971 | 971 | 2012-02-10 10:59 | -4.44 | 6.23 | 11.61 | 6.14 | 1133.82 | 373 | 15.83 | 1105.12 | 1.05 | 0.97 | 0.97 | 0.39 | 677.9 | 10.99 | 747.32 | 287.84 | 1.2346 | 0.1129 | 0.083 | 22.25 | System Off | 1 | 0
972 | 972 | 2012-02-10 11:59 | -3.76 | 7.32 | 12.97 | 7.1 | 1161.01 | 383 | 15.79 | 1130.97 | 1.04 | 0.97 | 0.97 | 0.4 | 656.18 | 10.86 | 738.48 | 295.72 | 1.2439 | 0.1129 | 0.085 | 22.19 | System Off | 1 | 0
973 | 973 | 2012-02-10 12:59 | -3.46 | 5.94 | 10.7 | 5.83 | 993.56 | 327 | 15.83 | 972.06 | 1.04 | 0.97 | 0.97 | 0.34 | 601.34 | 11.03 | 750.04 | 252.36 | 1.231 | 0.1129 | 0.073 | 22.32 | System Off | 1 | 0
974 | 974 | 2012-02-10 13:59 | -3.16 | 3.38 | 6.65 | 3.37 | 693.33 | 229 | 15.77 | 685.48 | 1 | 0.94 | 0.94 | 0.23 | 477.85 | 11.36 | 772.48 | 176.86 | 1.2066 | 0.1129 | 0.051 | 22.27 | System Off | 1 | 0
975 | 975 | 2012-02-10 14:59 | -2.85 | 0.36 | 1.97 | 0.37 | 336.67 | 112 | 15.66 | 340.72 | 0.98 | 0.87 | 0.87 | 0.11 | 242.62 | 11.78 | 801.04 | 86.63 | 1.177 | 0.1129 | 0.025 | 22.32 | System Off | 1 | 0
976 | 976 | 2012-02-10 15:59 | -4.42 | -3.97 | -3.74 | -3.98 | 43.32 | 15 | 15.04 | 47.21 | 0 | 0.15 | 0.15 | 0 | 6.13 | 12.39 | 842.52 | 11.69 | 1.1359 | 0.1129 | 0.003 | 20 | System Off | 0 | 0
977 | 977 | 2012-02-10 16:59 | -5.98 | -5.98 | -5.98 | -5.98 | 0 | 0 | 0 | 0 | 0 | 0 | 0 | 0 | 0 | 12.69 | 862.92 | 0 | 0 | 0 | 0 | 0 | System Off | 0 | 0
978 | 978 | 2012-02-10 17:59 | -7.54 | -7.54 | -7.54 | -7.54 | 0 | 0 | 0 | 0 | 0 | 0 | 0 | 0 | 0 | 12.91 | 877.88 | 0 | 0 | 0 | 0 | 0 | System Off | 0 | 0
979 | 979 | 2012-02-10 18:59 | -8.11 | -8.11 | -8.11 | -8.11 | 0 | 0 | 0 | 0 | 0 | 0 | 0 | 0 | 0 | 13 | 884 | 0 | 0 | 0 | 0 | 0 | System Off | 0 | 0
980 | 980 | 2012-02-10 19:59 | -8.68 | -8.68 | -8.68 | -8.68 | 0 | 0 | 0 | 0 | 0 | 0 | 0 | 0 | 0 | 13.08 | 889.44 | 0 | 0 | 0 | 0 | 0 | System Off | 0 | 0
981 | 981 | 2012-02-10 20:59 | -9.25 | -9.25 | -9.25 | -9.25 | 0 | 0 | 0 | 0 | 0 | 0 | 0 | 0 | 0 | 13.17 | 895.56 | 0 | 0 | 0 | 0 | 0 | System Off | 0 | 0
982 | 982 | 2012-02-10 21:59 | -9.73 | -9.73 | -9.73 | -9.73 | 0 | 0 | 0 | 0 | 0 | 0 | 0 | 0 | 0 | 13.24 | 900.32 | 0 | 0 | 0 | 0 | 0 | System Off | 0 | 0
983 | 983 | 2012-02-10 22:59 | -10.21 | -10.21 | -10.21 | -10.21 | 0 | 0 | 0 | 0 | 0 | 0 | 0 | 0 | 0 | 13.31 | 905.08 | 0 | 0 | 0 | 0 | 0 | System Off | 0 | 0
984 | 984 | 2012-02-10 23:59 | -10.69 | -10.69 | -10.69 | -10.69 | 0 | 0 | 0 | 0 | 0 | 0 | 0 | 0 | 0 | 13.38 | 909.84 | 0 | 0 | 0 | 0 | 0 | System Off | 0 | 0
985 | 985 | 2012-02-11 00:59 | -11.2 | -11.2 | -11.2 | -11.2 | 0 | 0 | 0 | 0 | 0 | 0 | 0 | 0 | 0 | 13.46 | 915.28 | 0 | 0 | 0 | 0 | 0 | System Off | 0 | 0
986 | 986 | 2012-02-11 01:59 | -11.72 | -11.72 | -11.72 | -11.72 | 0 | 0 | 0 | 0 | 0 | 0 | 0 | 0 | 0 | 13.54 | 920.72 | 0 | 0 | 0 | 0 | 0 | System Off | 0 | 0
987 | 987 | 2012-02-11 02:59 | -12.23 | -12.23 | -12.23 | -12.23 | 0 | 0 | 0 | 0 | 0 | 0 | 0 | 0 | 0 | 13.62 | 926.16 | 0 | 0 | 0 | 0 | 0 | System Off | 0 | 0
988 | 988 | 2012-02-11 03:59 | -12.7 | -12.7 | -12.7 | -12.7 | 0 | 0 | 0 | 0 | 0 | 0 | 0 | 0 | 0 | 13.69 | 930.92 | 0 | 0 | 0 | 0 | 0 | System Off | 0 | 0
989 | 989 | 2012-02-11 04:59 | -13.18 | -13.18 | -13.18 | -13.18 | 0 | 0 | 0 | 0 | 0 | 0 | 0 | 0 | 0 | 13.76 | 935.68 | 0 | 0 | 0 | 0 | 0 | System Off | 0 | 0
990 | 990 | 2012-02-11 05:59 | -13.65 | -13.65 | -13.65 | -13.65 | 0 | 0 | 0 | 0 | 0 | 0 | 0 | 0 | 0 | 13.83 | 940.44 | 0 | 0 | 0 | 0 | 0 | System Off | 0 | 0
991 | 991 | 2012-02-11 06:59 | -12.18 | -12.18 | -12.18 | -12.18 | 0 | 0 | 0 | 0 | 0 | 0 | 0 | 0 | 0 | 13.61 | 925.48 | 0 | 0 | 0 | 0 | 0 | System Off | 0 | 0
992 | 992 | 2012-02-11 07:59 | -10.71 | -8.01 | -6.59 | -8.17 | 275.22 | 89 | 16.11 | 279.61 | 1 | 0.84 | 0.84 | 0.09 | 206.35 | 13.01 | 884.68 | 68.44 | 1.0994 | 0.1129 | 0.02 | 22.47 | System Off | 1 | 0
993 | 993 | 2012-02-11 08:59 | -9.24 | -3.46 | -0.52 | -3.56 | 618.95 | 200 | 16.12 | 613.34 | 1.05 | 0.93 | 0.93 | 0.21 | 425.47 | 12.33 | 838.44 | 153.76 | 1.1424 | 0.1129 | 0.045 | 22.5 | System Off | 1 | 0
994 | 994 | 2012-02-11 09:59 | -7.78 | 1.24 | 5.86 | 1.03 | 959.39 | 311 | 16.07 | 939.09 | 1.06 | 0.96 | 0.96 | 0.33 | 619.74 | 11.69 | 794.92 | 239.26 | 1.1859 | 0.1129 | 0.069 | 22.19 | System Off | 1 | 0
995 | 995 | 2012-02-11 10:59 | -6.31 | 4.82 | 10.55 | 4.47 | 1167.18 | 381 | 15.96 | 1136.71 | 1.05 | 0.98 | 0.97 | 0.4 | 698.43 | 11.21 | 762.28 | 293.54 | 1.219 | 0.1129 | 0.085 | 22.31 | System Off | 1 | 0
996 | 996 | 2012-02-11 11:59 | -4.84 | 6.5 | 12.39 | 6.07 | 1171.67 | 385 | 15.85 | 1141.01 | 1.04 | 0.98 | 0.97 | 0.4 | 662.38 | 11 | 748 | 297.03 | 1.2341 | 0.1129 | 0.086 | 22.34 | System Off | 1 | 0
997 | 997 | 2012-02-11 12:59 | -4.53 | 5.1 | 10.01 | 4.92 | 1015.36 | 333 | 15.88 | 992.67 | 1.05 | 0.97 | 0.97 | 0.35 | 615 | 11.15 | 758.2 | 256.81 | 1.2225 | 0.1129 | 0.074 | 22.22 | System Off | 1 | 0
998 | 998 | 2012-02-11 13:59 | -4.21 | 2.47 | 5.81 | 2.48 | 716.44 | 235 | 15.88 | 707.48 | 1.02 | 0.94 | 0.94 | 0.24 | 494.61 | 11.49 | 781.32 | 181.24 | 1.1983 | 0.1129 | 0.053 | 22.55 | System Off | 1 | 0
999 | 999 | 2012-02-11 14:59 | -3.89 | -0.65 | 0.94 | -0.59 | 346.6 | 115 | 15.7 | 350.28 | 0.95 | 0.87 | 0.87 | 0.11 | 250.63 | 11.91 | 809.88 | 88.9 | 1.1682 | 0.1129 | 0.026 | 22.61 | System Off | 1 | 0
1000 | 1000 | 2012-02-11 15:59 | -5.53 | -5.04 | -4.78 | -5.06 | 47.42 | 16 | 15.44 | 51.45 | 0 | 0.22 | 0.22 | 0 | 9.51 | 12.55 | 853.4 | 12.41 | 1.1261 | 0.1129 | 0.004 | 25 | System Off | 0 | 0
1001 | 1001 | 2012-02-11 16:59 | -7.16 | -7.16 | -7.16 | -7.16 | 0 | 0 | 0 | 0 | 0 | 0 | 0 | 0 | 0 | 12.86 | 874.48 | 0 | 0 | 0 | 0 | 0 | System Off | 0 | 0
1002 | 1002 | 2012-02-11 17:59 | -8.79 | -8.79 | -8.79 | -8.79 | 0 | 0 | 0 | 0 | 0 | 0 | 0 | 0 | 0 | 13.1 | 890.8 | 0 | 0 | 0 | 0 | 0 | System Off | 0 | 0
1003 | 1003 | 2012-02-11 18:59 | -9.57 | -9.57 | -9.57 | -9.57 | 0 | 0 | 0 | 0 | 0 | 0 | 0 | 0 | 0 | 13.22 | 898.96 | 0 | 0 | 0 | 0 | 0 | System Off | 0 | 0
1004 | 1004 | 2012-02-11 19:59 | -10.36 | -10.36 | -10.36 | -10.36 | 0 | 0 | 0 | 0 | 0 | 0 | 0 | 0 | 0 | 13.33 | 906.44 | 0 | 0 | 0 | 0 | 0 | System Off | 0 | 0
1005 | 1005 | 2012-02-11 20:59 | -11.14 | -11.14 | -11.14 | -11.14 | 0 | 0 | 0 | 0 | 0 | 0 | 0 | 0 | 0 | 13.45 | 914.6 | 0 | 0 | 0 | 0 | 0 | System Off | 0 | 0
1006 | 1006 | 2012-02-11 21:59 | -11.42 | -11.42 | -11.42 | -11.42 | 0 | 0 | 0 | 0 | 0 | 0 | 0 | 0 | 0 | 13.49 | 917.32 | 0 | 0 | 0 | 0 | 0 | System Off | 0 | 0
1007 | 1007 | 2012-02-11 22:59 | -11.71 | -11.71 | -11.71 | -11.71 | 0 | 0 | 0 | 0 | 0 | 0 | 0 | 0 | 0 | 13.54 | 920.72 | 0 | 0 | 0 | 0 | 0 | System Off | 0 | 0
1008 | 1008 | 2012-02-11 23:59 | -11.99 | -11.99 | -11.99 | -11.99 | 0 | 0 | 0 | 0 | 0 | 0 | 0 | 0 | 0 | 13.58 | 923.44 | 0 | 0 | 0 | 0 | 0 | System Off | 0 | 0
1009 | 1009 | 2012-02-12 00:59 | -11.69 | -11.69 | -11.69 | -11.69 | 0 | 0 | 0 | 0 | 0 | 0 | 0 | 0 | 0 | 13.53 | 920.04 | 0 | 0 | 0 | 0 | 0 | System Off | 0 | 0
1010 | 1010 | 2012-02-12 01:59 | -11.39 | -11.39 | -11.39 | -11.39 | 0 | 0 | 0 | 0 | 0 | 0 | 0 | 0 | 0 | 13.49 | 917.32 | 0 | 0 | 0 | 0 | 0 | System Off | 0 | 0
1011 | 1011 | 2012-02-12 02:59 | -11.09 | -11.09 | -11.09 | -11.09 | 0 | 0 | 0 | 0 | 0 | 0 | 0 | 0 | 0 | 13.44 | 913.92 | 0 | 0 | 0 | 0 | 0 | System Off | 0 | 0
1012 | 1012 | 2012-02-12 03:59 | -11.08 | -11.08 | -11.08 | -11.08 | 0 | 0 | 0 | 0 | 0 | 0 | 0 | 0 | 0 | 13.44 | 913.92 | 0 | 0 | 0 | 0 | 0 | System Off | 0 | 0
1013 | 1013 | 2012-02-12 04:59 | -11.06 | -11.06 | -11.06 | -11.06 | 0 | 0 | 0 | 0 | 0 | 0 | 0 | 0 | 0 | 13.44 | 913.92 | 0 | 0 | 0 | 0 | 0 | System Off | 0 | 0
1014 | 1014 | 2012-02-12 05:59 | -11.05 | -11.05 | -11.05 | -11.05 | 0 | 0 | 0 | 0 | 0 | 0 | 0 | 0 | 0 | 13.44 | 913.92 | 0 | 0 | 0 | 0 | 0 | System Off | 0 | 0
1015 | 1015 | 2012-02-12 06:59 | -10.12 | -10.12 | -10.12 | -10.12 | 0 | 0 | 0 | 0 | 0 | 0 | 0 | 0 | 0 | 13.3 | 904.4 | 0 | 0 | 0 | 0 | 0 | System Off | 0 | 0
1016 | 1016 | 2012-02-12 07:59 | -9.19 | -6.16 | -4.37 | -6.73 | 263.73 | 86 | 15.97 | 268.52 | 0.92 | 0.83 | 0.83 | 0.08 | 196.44 | 12.79 | 869.72 | 66.24 | 1.1122 | 0.1129 | 0.019 | 22.09 | System Off | 1 | 0
1017 | 1017 | 2012-02-12 08:59 | -8.26 | -1.55 | 2.41 | -2.76 | 592.66 | 193 | 15.99 | 588.32 | 1.03 | 0.93 | 0.93 | 0.2 | 406.32 | 12.22 | 830.96 | 148.62 | 1.1495 | 0.1129 | 0.043 | 22.28 | System Off | 1 | 0
1018 | 1018 | 2012-02-12 09:59 | -6.27 | 0.17 | 3.92 | -0.9 | 573.26 | 188 | 15.88 | 569.84 | 1.01 | 0.93 | 0.92 | 0.19 | 360.99 | 11.96 | 813.28 | 144.98 | 1.1664 | 0.1129 | 0.042 | 22.34 | System Off | 1 | 0
1019 | 1019 | 2012-02-12 10:59 | -4.28 | 1.48 | 4.79 | 0.61 | 518.64 | 171 | 15.8 | 517.37 | 0.99 | 0.92 | 0.92 | 0.17 | 298.56 | 11.74 | 798.32 | 132.02 | 1.1801 | 0.1129 | 0.038 | 22.22 | System Off | 1 | 0
1020 | 1020 | 2012-02-12 11:59 | -2.29 | 1.05 | 2.95 | 0.62 | 301.61 | 101 | 15.55 | 306.47 | 0.89 | 0.85 | 0.85 | 0.09 | 155.33 | 11.74 | 798.32 | 78.22 | 1.1791 | 0.1129 | 0.023 | 22.77 | System Off | 1 | 0
1021 | 1021 | 2012-02-12 12:59 | -1.98 | 1.86 | 4.01 | 1.39 | 348.19 | 117 | 15.5 | 352.11 | 0.94 | 0.87 | 0.87 | 0.11 | 196.44 | 11.64 | 791.52 | 90.68 | 1.1865 | 0.1129 | 0.026 | 22.22 | System Off | 1 | 0
1022 | 1022 | 2012-02-12 13:59 | -1.67 | 1.86 | 3.83 | 1.44 | 321.48 | 108 | 15.5 | 326.02 | 0.92 | 0.86 | 0.86 | 0.1 | 207.78 | 11.63 | 790.84 | 83.7 | 1.1868 | 0.1129 | 0.024 | 22.22 | System Off | 1 | 0
1023 | 1023 | 2012-02-12 14:59 | -1.35 | 0.66 | 1.78 | 0.45 | 181.19 | 62 | 15.22 | 187.52 | 0.81 | 0.76 | 0.76 | 0.05 | 117.25 | 11.77 | 800.36 | 48.22 | 1.177 | 0.1129 | 0.014 | 22.58 | System Off | 1 | 0
1024 | 1024 | 2012-02-12 15:59 | -2.16 | -1.53 | -1.18 | -1.6 | 54.76 | 19 | 15.01 | 59.24 | 0.51 | 0.31 | 0.31 | 0.01 | 15.58 | 12.06 | 820.08 | 14.82 | 1.1575 | 0.1129 | 0.004 | 21.05 | System Off | 0 | 0
1025 | 1025 | 2012-02-12 16:59 | -2.96 | -2.96 | -2.96 | -2.96 | 0 | 0 | 0 | 0 | 0 | 0 | 0 | 0 | 0 | 12.25 | 833 | 0 | 0 | 0 | 0 | 0 | System Off | 0 | 0
1026 | 1026 | 2012-02-12 17:59 | -3.76 | -3.76 | -3.76 | -3.76 | 0 | 0 | 0 | 0 | 0 | 0 | 0 | 0 | 0 | 12.36 | 840.48 | 0 | 0 | 0 | 0 | 0 | System Off | 0 | 0
1027 | 1027 | 2012-02-12 18:59 | -3.97 | -3.97 | -3.97 | -3.97 | 0 | 0 | 0 | 0 | 0 | 0 | 0 | 0 | 0 | 12.39 | 842.52 | 0 | 0 | 0 | 0 | 0 | System Off | 0 | 0
1028 | 1028 | 2012-02-12 19:59 | -4.19 | -4.19 | -4.19 | -4.19 | 0 | 0 | 0 | 0 | 0 | 0 | 0 | 0 | 0 | 12.43 | 845.24 | 0 | 0 | 0 | 0 | 0 | System Off | 0 | 0
1029 | 1029 | 2012-02-12 20:59 | -4.4 | -4.4 | -4.4 | -4.4 | 0 | 0 | 0 | 0 | 0 | 0 | 0 | 0 | 0 | 12.46 | 847.28 | 0 | 0 | 0 | 0 | 0 | System Off | 0 | 0
1030 | 1030 | 2012-02-12 21:59 | -4.73 | -4.73 | -4.73 | -4.73 | 0 | 0 | 0 | 0 | 0 | 0 | 0 | 0 | 0 | 12.5 | 850 | 0 | 0 | 0 | 0 | 0 | System Off | 0 | 0
1031 | 1031 | 2012-02-12 22:59 | -5.07 | -5.07 | -5.07 | -5.07 | 0 | 0 | 0 | 0 | 0 | 0 | 0 | 0 | 0 | 12.55 | 853.4 | 0 | 0 | 0 | 0 | 0 | System Off | 0 | 0
1032 | 1032 | 2012-02-12 23:59 | -5.4 | -5.4 | -5.4 | -5.4 | 0 | 0 | 0 | 0 | 0 | 0 | 0 | 0 | 0 | 12.6 | 856.8 | 0 | 0 | 0 | 0 | 0 | System Off | 0 | 0
1033 | 1033 | 2012-02-13 00:59 | -4.47 | -4.47 | -4.47 | -4.47 | 0 | 0 | 0 | 0 | 0 | 0 | 0 | 0 | 0 | 12.47 | 847.96 | 0 | 0 | 0 | 0 | 0 | System Off | 0 | 0
1034 | 1034 | 2012-02-13 01:59 | -3.55 | -3.55 | -3.55 | -3.55 | 0 | 0 | 0 | 0 | 0 | 0 | 0 | 0 | 0 | 12.33 | 838.44 | 0 | 0 | 0 | 0 | 0 | System Off | 0 | 0
1035 | 1035 | 2012-02-13 02:59 | -2.62 | -2.62 | -2.62 | -2.62 | 0 | 0 | 0 | 0 | 0 | 0 | 0 | 0 | 0 | 12.2 | 829.6 | 0 | 0 | 0 | 0 | 0 | System Off | 0 | 0
1036 | 1036 | 2012-02-13 03:59 | -2.14 | -2.14 | -2.14 | -2.14 | 0 | 0 | 0 | 0 | 0 | 0 | 0 | 0 | 0 | 12.13 | 824.84 | 0 | 0 | 0 | 0 | 0 | System Off | 0 | 0
1037 | 1037 | 2012-02-13 04:59 | -1.66 | -1.66 | -1.66 | -1.66 | 0 | 0 | 0 | 0 | 0 | 0 | 0 | 0 | 0 | 12.06 | 820.08 | 0 | 0 | 0 | 0 | 0 | System Off | 0 | 0
1038 | 1038 | 2012-02-13 05:59 | -1.18 | -1.18 | -1.18 | -1.18 | 0 | 0 | 0 | 0 | 0 | 0 | 0 | 0 | 0 | 12 | 816 | 0 | 0 | 0 | 0 | 0 | System Off | 0 | 0
1039 | 1039 | 2012-02-13 06:59 | -0.55 | -0.54 | -0.54 | -0.54 | 0.51 | 0 | 0 | 0 | 0 | 0 | 0 | 0 | 0 | 11.91 | 809.88 | -0.03 | 1.1669 | 0.1129 | 0 |  | System Off | 0 | 0
1040 | 1040 | 2012-02-13 07:59 | 0.08 | 0.89 | 1.31 | 0.87 | 78.92 | 27 | 15.22 | 84.33 | 0.72 | 0.5 | 0.5 | 0.02 | 37.1 | 11.71 | 796.28 | 21 | 1.1803 | 0.1129 | 0.006 | 22.22 | System Off | 0 | 0
1041 | 1041 | 2012-02-13 08:59 | 0.71 | 2.18 | 2.9 | 2.19 | 148.72 | 51 | 15.19 | 155.18 | 0.77 | 0.71 | 0.71 | 0.04 | 82.42 | 11.53 | 784.04 | 39.68 | 1.193 | 0.1129 | 0.012 | 23.53 | System Off | 1 | 0
1042 | 1042 | 2012-02-13 09:59 | 1.44 | 2.86 | 3.58 | 2.86 | 143.23 | 49 | 15.22 | 149.73 | 0.8 | 0.7 | 0.7 | 0.04 | 72.18 | 11.43 | 777.24 | 38.11 | 1.1992 | 0.1129 | 0.011 | 22.45 | System Off | 0 | 0
1043 | 1043 | 2012-02-13 10:59 | 2.17 | 3.85 | 4.69 | 3.86 | 167.85 | 58 | 15.07 | 174.51 | 0.86 | 0.74 | 0.74 | 0.05 | 81.68 | 11.3 | 768.4 | 45.2 | 1.2086 | 0.1129 | 0.013 | 22.41 | System Off | 1 | 0
1044 | 1044 | 2012-02-13 11:59 | 2.91 | 4.46 | 5.23 | 4.45 | 152.31 | 53 | 14.97 | 158.99 | 0.75 | 0.72 | 0.72 | 0.04 | 68.07 | 11.22 | 762.96 | 41.36 | 1.2141 | 0.1129 | 0.012 | 22.64 | System Off | 0 | 0
1045 | 1045 | 2012-02-13 12:59 | 2.77 | 4.64 | 5.59 | 4.6 | 182.45 | 63 | 15.08 | 189.16 | 0.79 | 0.76 | 0.76 | 0.05 | 92.22 | 11.2 | 761.6 | 49.09 | 1.2156 | 0.1129 | 0.014 | 22.22 | System Off | 1 | 0
1046 | 1046 | 2012-02-13 13:59 | 2.63 | 5.76 | 7.38 | 5.66 | 306.19 | 105 | 15.19 | 311.5 | 0.95 | 0.85 | 0.85 | 0.1 | 196.66 | 11.05 | 751.4 | 81.7 | 1.2263 | 0.1129 | 0.024 | 22.86 | System Off | 1 | 0
1047 | 1047 | 2012-02-13 14:59 | 2.5 | 3.48 | 3.99 | 3.44 | 90.37 | 32 | 14.71 | 96.23 | 0.62 | 0.56 | 0.56 | 0.02 | 43.96 | 11.35 | 771.8 | 25.05 | 1.2043 | 0.1129 | 0.007 | 21.88 | System Off | 0 | 0
1048 | 1048 | 2012-02-13 15:59 | 2.33 | 2.51 | 2.6 | 2.48 | 15.54 | 5 | 16.19 | 17.79 | 0 | 0 | 0 | 0 | 0 | 11.49 | 781.32 | 3.84 | 1.195 | 0.1129 | 0.001 | 20 | System Off | 0 | 0
1049 | 1049 | 2012-02-13 16:59 | 2.16 | 2.16 | 2.16 | 2.16 | 0 | 0 | 0 | 0 | 0 | 0 | 0 | 0 | 0 | 11.53 | 784.04 | 0 | 0 | 0 | 0 | 0 | System Off | 0 | 0
1050 | 1050 | 2012-02-13 17:59 | 2 | 2 | 2 | 2 | 0 | 0 | 0 | 0 | 0 | 0 | 0 | 0 | 0 | 11.55 | 785.4 | 0 | 0 | 0 | 0 | 0 | System Off | 0 | 0
1051 | 1051 | 2012-02-13 18:59 | 1.71 | 1.71 | 1.71 | 1.71 | 0 | 0 | 0 | 0 | 0 | 0 | 0 | 0 | 0 | 11.59 | 788.12 | 0 | 0 | 0 | 0 | 0 | System Off | 0 | 0
1052 | 1052 | 2012-02-13 19:59 | 1.43 | 1.43 | 1.43 | 1.43 | 0 | 0 | 0 | 0 | 0 | 0 | 0 | 0 | 0 | 11.63 | 790.84 | 0 | 0 | 0 | 0 | 0 | System Off | 0 | 0
1053 | 1053 | 2012-02-13 20:59 | 1.14 | 1.14 | 1.14 | 1.14 | 0 | 0 | 0 | 0 | 0 | 0 | 0 | 0 | 0 | 11.67 | 793.56 | 0 | 0 | 0 | 0 | 0 | System Off | 0 | 0
1054 | 1054 | 2012-02-13 21:59 | 1.03 | 1.03 | 1.03 | 1.03 | 0 | 0 | 0 | 0 | 0 | 0 | 0 | 0 | 0 | 11.69 | 794.92 | 0 | 0 | 0 | 0 | 0 | System Off | 0 | 0
1055 | 1055 | 2012-02-13 22:59 | 0.92 | 0.92 | 0.92 | 0.92 | 0 | 0 | 0 | 0 | 0 | 0 | 0 | 0 | 0 | 11.7 | 795.6 | 0 | 0 | 0 | 0 | 0 | System Off | 0 | 0
1056 | 1056 | 2012-02-13 23:59 | 0.81 | 0.81 | 0.81 | 0.81 | 0 | 0 | 0 | 0 | 0 | 0 | 0 | 0 | 0 | 11.72 | 796.96 | 0 | 0 | 0 | 0 | 0 | System Off | 0 | 0
1057 | 1057 | 2012-02-14 00:59 | 0.94 | 0.94 | 0.94 | 0.94 | 0 | 0 | 0 | 0 | 0 | 0 | 0 | 0 | 0 | 11.7 | 795.6 | 0 | 0 | 0 | 0 | 0 | System Off | 0 | 0
1058 | 1058 | 2012-02-14 01:59 | 1.06 | 1.06 | 1.06 | 1.06 | 0 | 0 | 0 | 0 | 0 | 0 | 0 | 0 | 0 | 11.68 | 794.24 | 0 | 0 | 0 | 0 | 0 | System Off | 0 | 0
1059 | 1059 | 2012-02-14 02:59 | 1.19 | 1.19 | 1.19 | 1.19 | 0 | 0 | 0 | 0 | 0 | 0 | 0 | 0 | 0 | 11.66 | 792.88 | 0 | 0 | 0 | 0 | 0 | System Off | 0 | 0
1060 | 1060 | 2012-02-14 03:59 | 1.18 | 1.18 | 1.18 | 1.18 | 0 | 0 | 0 | 0 | 0 | 0 | 0 | 0 | 0 | 11.67 | 793.56 | 0 | 0 | 0 | 0 | 0 | System Off | 0 | 0
1061 | 1061 | 2012-02-14 04:59 | 1.18 | 1.18 | 1.18 | 1.18 | 0 | 0 | 0 | 0 | 0 | 0 | 0 | 0 | 0 | 11.67 | 793.56 | 0 | 0 | 0 | 0 | 0 | System Off | 0 | 0
1062 | 1062 | 2012-02-14 05:59 | 1.17 | 1.17 | 1.17 | 1.17 | 0 | 0 | 0 | 0 | 0 | 0 | 0 | 0 | 0 | 11.67 | 793.56 | 0 | 0 | 0 | 0 | 0 | System Off | 0 | 0
1063 | 1063 | 2012-02-14 06:59 | 1.53 | 1.61 | 1.65 | 1.6 | 6.44 | 2 | 16.77 | 7.65 | 0 | 0 | 0 | 0 | 0 | 11.61 | 789.48 | 1.52 | 1.1867 | 0.1129 | 0.001 | 50 | System Off | 0 | 0
1064 | 1064 | 2012-02-14 07:59 | 1.89 | 3.09 | 3.72 | 3.03 | 112.94 | 39 | 15.08 | 119.19 | 0.75 | 0.64 | 0.63 | 0.03 | 66.45 | 11.41 | 775.88 | 30.39 | 1.2006 | 0.1129 | 0.009 | 23.08 | System Off | 0 | 0
1065 | 1065 | 2012-02-14 08:59 | 2.25 | 5 | 6.4 | 4.94 | 272.99 | 93 | 15.29 | 278.82 | 0.85 | 0.84 | 0.83 | 0.08 | 173.17 | 11.15 | 758.2 | 72.27 | 1.2192 | 0.1129 | 0.021 | 22.58 | System Off | 1 | 0
1066 | 1066 | 2012-02-14 09:59 | 2.73 | 5.54 | 6.93 | 5.59 | 288.51 | 99 | 15.18 | 294.15 | 0.91 | 0.84 | 0.84 | 0.09 | 169.83 | 11.06 | 752.08 | 77.04 | 1.2255 | 0.1129 | 0.023 | 23.23 | System Off | 1 | 0
1067 | 1067 | 2012-02-14 10:59 | 3.22 | 6.5 | 8.07 | 6.65 | 349.23 | 119 | 15.28 | 353.69 | 0.92 | 0.87 | 0.87 | 0.11 | 193.87 | 10.92 | 742.56 | 92.48 | 1.2358 | 0.1129 | 0.027 | 22.69 | System Off | 1 | 0
1068 | 1068 | 2012-02-14 11:59 | 3.71 | 5.18 | 5.86 | 5.31 | 156.86 | 55 | 14.85 | 163.62 | 0.73 | 0.73 | 0.73 | 0.04 | 70.73 | 11.1 | 754.8 | 42.98 | 1.2222 | 0.1129 | 0.013 | 23.64 | System Off | 0 | 0
1069 | 1069 | 2012-02-14 12:59 | 3.79 | 6.12 | 7.2 | 6.28 | 249.62 | 86 | 15.12 | 255.92 | 0.93 | 0.82 | 0.82 | 0.08 | 134.47 | 10.97 | 745.96 | 66.98 | 1.2318 | 0.1129 | 0.02 | 23.26 | System Off | 1 | 0
1070 | 1070 | 2012-02-14 13:59 | 3.87 | 7.36 | 9.01 | 7.56 | 376.43 | 128 | 15.32 | 380.32 | 0.93 | 0.88 | 0.88 | 0.12 | 247.72 | 10.8 | 734.4 | 99.43 | 1.2445 | 0.1129 | 0.029 | 22.66 | System Off | 1 | 0
1071 | 1071 | 2012-02-14 14:59 | 3.95 | 5.41 | 6.1 | 5.5 | 151.1 | 53 | 14.85 | 157.86 | 0.75 | 0.72 | 0.72 | 0.04 | 92.97 | 11.08 | 753.44 | 41.42 | 1.2239 | 0.1129 | 0.012 | 22.64 | System Off | 1 | 0
1072 | 1072 | 2012-02-14 15:59 | 3.54 | 4.13 | 4.4 | 4.16 | 58.87 | 21 | 14.6 | 63.82 | 0.47 | 0.35 | 0.35 | 0.01 | 18.98 | 11.26 | 765.68 | 16.46 | 1.2109 | 0.1129 | 0.005 | 23.81 | System Off | 0 | 0
1073 | 1073 | 2012-02-14 16:59 | 3.14 | 3.14 | 3.14 | 3.14 | 0 | 0 | 0 | 0 | 0 | 0 | 0 | 0 | 0 | 11.4 | 775.2 | 0 | 0 | 0 | 0 | 0 | System Off | 0 | 0
1074 | 1074 | 2012-02-14 17:59 | 2.74 | 2.74 | 2.74 | 2.74 | 0 | 0 | 0 | 0 | 0 | 0 | 0 | 0 | 0 | 11.45 | 778.6 | 0 | 0 | 0 | 0 | 0 | System Off | 0 | 0
1075 | 1075 | 2012-02-14 18:59 | 2.69 | 2.69 | 2.69 | 2.69 | 0 | 0 | 0 | 0 | 0 | 0 | 0 | 0 | 0 | 11.46 | 779.28 | 0 | 0 | 0 | 0 | 0 | System Off | 0 | 0
1076 | 1076 | 2012-02-14 19:59 | 2.63 | 2.63 | 2.63 | 2.63 | 0 | 0 | 0 | 0 | 0 | 0 | 0 | 0 | 0 | 11.47 | 779.96 | 0 | 0 | 0 | 0 | 0 | System Off | 0 | 0
1077 | 1077 | 2012-02-14 20:59 | 2.58 | 2.58 | 2.58 | 2.58 | 0 | 0 | 0 | 0 | 0 | 0 | 0 | 0 | 0 | 11.47 | 779.96 | 0 | 0 | 0 | 0 | 0 | System Off | 0 | 0
1078 | 1078 | 2012-02-14 21:59 | 2.91 | 2.91 | 2.91 | 2.91 | 0 | 0 | 0 | 0 | 0 | 0 | 0 | 0 | 0 | 11.43 | 777.24 | 0 | 0 | 0 | 0 | 0 | System Off | 0 | 0
1079 | 1079 | 2012-02-14 22:59 | 3.24 | 3.24 | 3.24 | 3.24 | 0 | 0 | 0 | 0 | 0 | 0 | 0 | 0 | 0 | 11.38 | 773.84 | 0 | 0 | 0 | 0 | 0 | System Off | 0 | 0
1080 | 1080 | 2012-02-14 23:59 | 3.57 | 3.57 | 3.57 | 3.57 | 0 | 0 | 0 | 0 | 0 | 0 | 0 | 0 | 0 | 11.34 | 771.12 | 0 | 0 | 0 | 0 | 0 | System Off | 0 | 0
1081 | 1081 | 2012-02-15 00:59 | 3.73 | 3.73 | 3.73 | 3.73 | 0 | 0 | 0 | 0 | 0 | 0 | 0 | 0 | 0 | 11.31 | 769.08 | 0 | 0 | 0 | 0 | 0 | System Off | 0 | 0
1082 | 1082 | 2012-02-15 01:59 | 3.88 | 3.88 | 3.88 | 3.88 | 0 | 0 | 0 | 0 | 0 | 0 | 0 | 0 | 0 | 11.29 | 767.72 | 0 | 0 | 0 | 0 | 0 | System Off | 0 | 0
1083 | 1083 | 2012-02-15 02:59 | 4.04 | 4.04 | 4.04 | 4.04 | 0 | 0 | 0 | 0 | 0 | 0 | 0 | 0 | 0 | 11.27 | 766.36 | 0 | 0 | 0 | 0 | 0 | System Off | 0 | 0
1084 | 1084 | 2012-02-15 03:59 | 4.2 | 4.2 | 4.2 | 4.2 | 0 | 0 | 0 | 0 | 0 | 0 | 0 | 0 | 0 | 11.25 | 765 | 0 | 0 | 0 | 0 | 0 | System Off | 0 | 0
1085 | 1085 | 2012-02-15 04:59 | 4.36 | 4.36 | 4.36 | 4.36 | 0 | 0 | 0 | 0 | 0 | 0 | 0 | 0 | 0 | 11.23 | 763.64 | 0 | 0 | 0 | 0 | 0 | System Off | 0 | 0
1086 | 1086 | 2012-02-15 05:59 | 4.52 | 4.52 | 4.52 | 4.52 | 0 | 0 | 0 | 0 | 0 | 0 | 0 | 0 | 0 | 11.21 | 762.28 | 0 | 0 | 0 | 0 | 0 | System Off | 0 | 0
1087 | 1087 | 2012-02-15 06:59 | 4.55 | 4.63 | 4.65 | 4.65 | 8.56 | 3 | 14.86 | 10.09 | 0 | 0 | 0 | 0 | 0 | 11.19 | 760.92 | 2.34 | 1.2151 | 0.1129 | 0.001 | 33.33 | System Off | 0 | 0
1088 | 1088 | 2012-02-15 07:59 | 4.58 | 5.96 | 6.45 | 6.35 | 175.49 | 61 | 14.98 | 182.34 | 0.81 | 0.75 | 0.75 | 0.05 | 120.39 | 10.96 | 745.28 | 47.59 | 1.2321 | 0.1129 | 0.014 | 22.95 | System Off | 1 | 0
1089 | 1089 | 2012-02-15 08:59 | 4.62 | 6.02 | 6.52 | 6.42 | 178.88 | 62 | 15.03 | 185.73 | 0.8 | 0.76 | 0.76 | 0.05 | 104.45 | 10.95 | 744.6 | 48.34 | 1.2328 | 0.1129 | 0.014 | 22.58 | System Off | 1 | 0
1090 | 1090 | 2012-02-15 09:59 | 4.9 | 6.88 | 7.58 | 7.48 | 258.98 | 89 | 15.16 | 265.23 | 0.89 | 0.83 | 0.83 | 0.08 | 149.98 | 10.81 | 735.08 | 69.28 | 1.2432 | 0.1129 | 0.02 | 22.47 | System Off | 1 | 0
1091 | 1091 | 2012-02-15 10:59 | 5.19 | 6.41 | 6.83 | 6.79 | 158.54 | 55 | 15.01 | 165.42 | 0.72 | 0.73 | 0.73 | 0.04 | 75.92 | 10.9 | 741.2 | 42.89 | 1.2361 | 0.1129 | 0.013 | 23.64 | System Off | 0 | 0
1092 | 1092 | 2012-02-15 11:59 | 5.48 | 7.86 | 8.65 | 8.66 | 318.85 | 110 | 15.1 | 324.16 | 0.91 | 0.86 | 0.86 | 0.1 | 165.39 | 10.66 | 724.88 | 85.69 | 1.2548 | 0.1129 | 0.025 | 22.73 | System Off | 1 | 0
1093 | 1093 | 2012-02-15 12:59 | 5.07 | 7.55 | 8.44 | 8.27 | 324.67 | 111 | 15.23 | 329.81 | 0.89 | 0.86 | 0.86 | 0.1 | 181.65 | 10.71 | 728.28 | 86.32 | 1.2511 | 0.1129 | 0.025 | 22.52 | System Off | 1 | 0
1094 | 1094 | 2012-02-15 13:59 | 4.66 | 6.45 | 7.12 | 6.89 | 223.93 | 77 | 15.15 | 230.56 | 0.9 | 0.8 | 0.8 | 0.07 | 136.84 | 10.89 | 740.52 | 59.95 | 1.2374 | 0.1129 | 0.018 | 23.38 | System Off | 1 | 0
1095 | 1095 | 2012-02-15 14:59 | 4.25 | 6.79 | 7.78 | 7.34 | 310.94 | 107 | 15.14 | 316.28 | 0.93 | 0.85 | 0.85 | 0.1 | 221.88 | 10.83 | 736.44 | 83.32 | 1.2422 | 0.1129 | 0.024 | 22.43 | System Off | 1 | 0
1096 | 1096 | 2012-02-15 15:59 | 3.98 | 4.52 | 4.73 | 4.63 | 60.65 | 22 | 14.36 | 65.68 | 0.45 | 0.37 | 0.37 | 0.01 | 20.44 | 11.19 | 760.92 | 17.3 | 1.2153 | 0.1129 | 0.005 | 22.73 | System Off | 0 | 0
1097 | 1097 | 2012-02-15 16:59 | 3.72 | 3.72 | 3.72 | 3.72 | 0 | 0 | 0 | 0 | 0 | 0 | 0 | 0 | 0 | 11.32 | 769.76 | 0 | 0 | 0 | 0 | 0 | System Off | 0 | 0
1098 | 1098 | 2012-02-15 17:59 | 3.46 | 3.46 | 3.46 | 3.46 | 0 | 0 | 0 | 0 | 0 | 0 | 0 | 0 | 0 | 11.35 | 771.8 | 0 | 0 | 0 | 0 | 0 | System Off | 0 | 0
1099 | 1099 | 2012-02-15 18:59 | 3.33 | 3.33 | 3.33 | 3.33 | 0 | 0 | 0 | 0 | 0 | 0 | 0 | 0 | 0 | 11.37 | 773.16 | 0 | 0 | 0 | 0 | 0 | System Off | 0 | 0
1100 | 1100 | 2012-02-15 19:59 | 3.21 | 3.21 | 3.21 | 3.21 | 0 | 0 | 0 | 0 | 0 | 0 | 0 | 0 | 0 | 11.39 | 774.52 | 0 | 0 | 0 | 0 | 0 | System Off | 0 | 0
1101 | 1101 | 2012-02-15 20:59 | 3.08 | 3.08 | 3.08 | 3.08 | 0 | 0 | 0 | 0 | 0 | 0 | 0 | 0 | 0 | 11.4 | 775.2 | 0 | 0 | 0 | 0 | 0 | System Off | 0 | 0
1102 | 1102 | 2012-02-15 21:59 | 3.03 | 3.03 | 3.03 | 3.03 | 0 | 0 | 0 | 0 | 0 | 0 | 0 | 0 | 0 | 11.41 | 775.88 | 0 | 0 | 0 | 0 | 0 | System Off | 0 | 0
1103 | 1103 | 2012-02-15 22:59 | 2.97 | 2.97 | 2.97 | 2.97 | 0 | 0 | 0 | 0 | 0 | 0 | 0 | 0 | 0 | 11.42 | 776.56 | 0 | 0 | 0 | 0 | 0 | System Off | 0 | 0
1104 | 1104 | 2012-02-15 23:59 | 2.92 | 2.92 | 2.92 | 2.92 | 0 | 0 | 0 | 0 | 0 | 0 | 0 | 0 | 0 | 11.43 | 777.24 | 0 | 0 | 0 | 0 | 0 | System Off | 0 | 0
1105 | 1105 | 2012-02-16 00:59 | 2.94 | 2.94 | 2.94 | 2.94 | 0 | 0 | 0 | 0 | 0 | 0 | 0 | 0 | 0 | 11.42 | 776.56 | 0 | 0 | 0 | 0 | 0 | System Off | 0 | 0
1106 | 1106 | 2012-02-16 01:59 | 2.97 | 2.97 | 2.97 | 2.97 | 0 | 0 | 0 | 0 | 0 | 0 | 0 | 0 | 0 | 11.42 | 776.56 | 0 | 0 | 0 | 0 | 0 | System Off | 0 | 0
1107 | 1107 | 2012-02-16 02:59 | 2.99 | 2.99 | 2.99 | 2.99 | 0 | 0 | 0 | 0 | 0 | 0 | 0 | 0 | 0 | 11.42 | 776.56 | 0 | 0 | 0 | 0 | 0 | System Off | 0 | 0
1108 | 1108 | 2012-02-16 03:59 | 2.89 | 2.89 | 2.89 | 2.89 | 0 | 0 | 0 | 0 | 0 | 0 | 0 | 0 | 0 | 11.43 | 777.24 | 0 | 0 | 0 | 0 | 0 | System Off | 0 | 0
1109 | 1109 | 2012-02-16 04:59 | 2.78 | 2.78 | 2.78 | 2.78 | 0 | 0 | 0 | 0 | 0 | 0 | 0 | 0 | 0 | 11.44 | 777.92 | 0 | 0 | 0 | 0 | 0 | System Off | 0 | 0
1110 | 1110 | 2012-02-16 05:59 | 2.68 | 2.68 | 2.68 | 2.68 | 0 | 0 | 0 | 0 | 0 | 0 | 0 | 0 | 0 | 11.46 | 779.28 | 0 | 0 | 0 | 0 | 0 | System Off | 0 | 0
1111 | 1111 | 2012-02-16 06:59 | 3.13 | 3.36 | 3.49 | 3.34 | 20.12 | 7 | 14.97 | 22.8 | 0 | 0 | 0 | 0 | 0 | 11.37 | 773.16 | 5.46 | 1.203 | 0.1129 | 0.002 | 28.57 | System Off | 0 | 0
1112 | 1112 | 2012-02-16 07:59 | 3.57 | 5.37 | 6.33 | 5.26 | 167.56 | 58 | 15.05 | 174.35 | 0.85 | 0.74 | 0.74 | 0.05 | 113.54 | 11.11 | 755.48 | 45.21 | 1.2217 | 0.1129 | 0.013 | 22.41 | System Off | 1 | 0
1113 | 1113 | 2012-02-16 08:59 | 4.02 | 6.97 | 8.54 | 6.8 | 278.7 | 96 | 15.12 | 284.66 | 0.93 | 0.84 | 0.84 | 0.09 | 177.34 | 10.9 | 741.2 | 74.76 | 1.2368 | 0.1129 | 0.022 | 22.92 | System Off | 1 | 0
1114 | 1114 | 2012-02-16 09:59 | 4.66 | 7.62 | 9.2 | 7.44 | 278.45 | 96 | 15.11 | 284.5 | 0.93 | 0.84 | 0.84 | 0.09 | 163.07 | 10.82 | 735.76 | 74.78 | 1.2429 | 0.1129 | 0.022 | 22.92 | System Off | 1 | 0
1115 | 1115 | 2012-02-16 10:59 | 5.3 | 7.49 | 8.65 | 7.37 | 202.82 | 71 | 14.88 | 209.73 | 0.84 | 0.78 | 0.78 | 0.06 | 103.32 | 10.83 | 736.44 | 55.47 | 1.2418 | 0.1129 | 0.016 | 22.54 | System Off | 1 | 0
1116 | 1116 | 2012-02-16 11:59 | 5.95 | 7.41 | 8.19 | 7.32 | 133.03 | 47 | 14.74 | 139.86 | 0.63 | 0.68 | 0.68 | 0.03 | 56.8 | 10.83 | 736.44 | 36.78 | 1.2411 | 0.1129 | 0.011 | 23.4 | System Off | 0 | 0
1117 | 1117 | 2012-02-16 12:59 | 5.97 | 7.67 | 8.57 | 7.57 | 157.68 | 55 | 14.93 | 164.68 | 0.72 | 0.73 | 0.73 | 0.04 | 76.64 | 10.8 | 734.4 | 42.94 | 1.2435 | 0.1129 | 0.013 | 23.64 | System Off | 1 | 0
1118 | 1118 | 2012-02-16 13:59 | 6 | 8.66 | 10.05 | 8.56 | 252.02 | 88 | 14.92 | 258.58 | 0.91 | 0.82 | 0.82 | 0.08 | 157.27 | 10.67 | 725.56 | 68.71 | 1.2534 | 0.1129 | 0.02 | 22.73 | System Off | 1 | 0
1119 | 1119 | 2012-02-16 14:59 | 6.03 | 7.9 | 8.86 | 7.84 | 176.9 | 62 | 14.86 | 183.94 | 0.8 | 0.75 | 0.75 | 0.05 | 113.78 | 10.76 | 731.68 | 48.45 | 1.2462 | 0.1129 | 0.014 | 22.58 | System Off | 1 | 0
1120 | 1120 | 2012-02-16 15:59 | 5.72 | 5.89 | 5.99 | 5.87 | 15.28 | 5 | 15.92 | 17.58 | 0 | 0 | 0 | 0 | 0 | 11.02 | 749.36 | 3.85 | 1.2267 | 0.1129 | 0.001 | 20 | System Off | 0 | 0
1121 | 1121 | 2012-02-16 16:59 | 5.41 | 5.41 | 5.41 | 5.41 | 0 | 0 | 0 | 0 | 0 | 0 | 0 | 0 | 0 | 11.09 | 754.12 | 0 | 0 | 0 | 0 | 0 | System Off | 0 | 0
1122 | 1122 | 2012-02-16 17:59 | 5.1 | 5.1 | 5.1 | 5.1 | 0 | 0 | 0 | 0 | 0 | 0 | 0 | 0 | 0 | 11.13 | 756.84 | 0 | 0 | 0 | 0 | 0 | System Off | 0 | 0
1123 | 1123 | 2012-02-16 18:59 | 4.98 | 4.98 | 4.98 | 4.98 | 0 | 0 | 0 | 0 | 0 | 0 | 0 | 0 | 0 | 11.15 | 758.2 | 0 | 0 | 0 | 0 | 0 | System Off | 0 | 0
1124 | 1124 | 2012-02-16 19:59 | 4.85 | 4.85 | 4.85 | 4.85 | 0 | 0 | 0 | 0 | 0 | 0 | 0 | 0 | 0 | 11.16 | 758.88 | 0 | 0 | 0 | 0 | 0 | System Off | 0 | 0
1125 | 1125 | 2012-02-16 20:59 | 4.73 | 4.73 | 4.73 | 4.73 | 0 | 0 | 0 | 0 | 0 | 0 | 0 | 0 | 0 | 11.18 | 760.24 | 0 | 0 | 0 | 0 | 0 | System Off | 0 | 0
1126 | 1126 | 2012-02-16 21:59 | 4.64 | 4.64 | 4.64 | 4.64 | 0 | 0 | 0 | 0 | 0 | 0 | 0 | 0 | 0 | 11.19 | 760.92 | 0 | 0 | 0 | 0 | 0 | System Off | 0 | 0
1127 | 1127 | 2012-02-16 22:59 | 4.55 | 4.55 | 4.55 | 4.55 | 0 | 0 | 0 | 0 | 0 | 0 | 0 | 0 | 0 | 11.2 | 761.6 | 0 | 0 | 0 | 0 | 0 | System Off | 0 | 0
1128 | 1128 | 2012-02-16 23:59 | 4.46 | 4.46 | 4.46 | 4.46 | 0 | 0 | 0 | 0 | 0 | 0 | 0 | 0 | 0 | 11.22 | 762.96 | 0 | 0 | 0 | 0 | 0 | System Off | 0 | 0
1129 | 1129 | 2012-02-17 00:59 | 4.36 | 4.36 | 4.36 | 4.36 | 0 | 0 | 0 | 0 | 0 | 0 | 0 | 0 | 0 | 11.23 | 763.64 | 0 | 0 | 0 | 0 | 0 | System Off | 0 | 0
1130 | 1130 | 2012-02-17 01:59 | 4.25 | 4.25 | 4.25 | 4.25 | 0 | 0 | 0 | 0 | 0 | 0 | 0 | 0 | 0 | 11.24 | 764.32 | 0 | 0 | 0 | 0 | 0 | System Off | 0 | 0
1131 | 1131 | 2012-02-17 02:59 | 4.15 | 4.15 | 4.15 | 4.15 | 0 | 0 | 0 | 0 | 0 | 0 | 0 | 0 | 0 | 11.26 | 765.68 | 0 | 0 | 0 | 0 | 0 | System Off | 0 | 0
1132 | 1132 | 2012-02-17 03:59 | 4.03 | 4.03 | 4.03 | 4.03 | 0 | 0 | 0 | 0 | 0 | 0 | 0 | 0 | 0 | 11.27 | 766.36 | 0 | 0 | 0 | 0 | 0 | System Off | 0 | 0
1133 | 1133 | 2012-02-17 04:59 | 3.92 | 3.92 | 3.92 | 3.92 | 0 | 0 | 0 | 0 | 0 | 0 | 0 | 0 | 0 | 11.29 | 767.72 | 0 | 0 | 0 | 0 | 0 | System Off | 0 | 0
1134 | 1134 | 2012-02-17 05:59 | 3.8 | 3.8 | 3.8 | 3.8 | 0 | 0 | 0 | 0 | 0 | 0 | 0 | 0 | 0 | 11.31 | 769.08 | 0 | 0 | 0 | 0 | 0 | System Off | 0 | 0
1135 | 1135 | 2012-02-17 06:59 | 4.1 | 4.22 | 4.27 | 4.23 | 10.83 | 4 | 14.1 | 12.63 | 0 | 0 | 0 | 0 | 0 | 11.25 | 765 | 3.16 | 1.2112 | 0.1129 | 0.001 | 25 | System Off | 0 | 0
1136 | 1136 | 2012-02-17 07:59 | 4.4 | 5.33 | 5.77 | 5.37 | 94.56 | 33 | 14.92 | 100.64 | 0.59 | 0.57 | 0.57 | 0.02 | 50.59 | 11.09 | 754.12 | 25.76 | 1.2224 | 0.1129 | 0.008 | 24.24 | System Off | 0 | 0
1137 | 1137 | 2012-02-17 08:59 | 4.71 | 6.24 | 6.96 | 6.31 | 158.66 | 55 | 15.02 | 165.52 | 0.72 | 0.73 | 0.73 | 0.04 | 89.69 | 10.97 | 745.96 | 42.89 | 1.2316 | 0.1129 | 0.013 | 23.64 | System Off | 1 | 0
1138 | 1138 | 2012-02-17 09:59 | 5.06 | 6.89 | 7.76 | 6.98 | 190.77 | 66 | 15.05 | 197.67 | 0.9 | 0.77 | 0.77 | 0.06 | 104.14 | 10.88 | 739.84 | 51.44 | 1.2381 | 0.1129 | 0.015 | 22.73 | System Off | 1 | 0
1139 | 1139 | 2012-02-17 10:59 | 5.42 | 8.88 | 10.51 | 9.06 | 366.27 | 126 | 15.14 | 370.62 | 0.95 | 0.88 | 0.87 | 0.12 | 204.41 | 10.6 | 720.8 | 98.1 | 1.2588 | 0.1129 | 0.029 | 23.02 | System Off | 1 | 0
1140 | 1140 | 2012-02-17 11:59 | 5.78 | 8.4 | 9.64 | 8.53 | 275.03 | 95 | 15.08 | 281.23 | 0.84 | 0.84 | 0.83 | 0.08 | 139.8 | 10.67 | 725.56 | 74.03 | 1.2533 | 0.1129 | 0.022 | 23.16 | System Off | 1 | 0
1141 | 1141 | 2012-02-17 12:59 | 5.94 | 9.79 | 11.63 | 9.98 | 407.1 | 140 | 15.15 | 410.48 | 0.93 | 0.89 | 0.89 | 0.13 | 233.46 | 10.48 | 712.64 | 109 | 1.2383 | 0.1129 | 0.032 | 22.86 | System Off | 1 | 0
1142 | 1142 | 2012-02-17 13:59 | 6.11 | 7.35 | 7.94 | 7.4 | 125.65 | 44 | 14.87 | 132.4 | 0.67 | 0.67 | 0.67 | 0.03 | 65.33 | 10.82 | 735.76 | 34.38 | 1.2417 | 0.1129 | 0.01 | 22.73 | System Off | 0 | 0
1143 | 1143 | 2012-02-17 14:59 | 6.28 | 7.13 | 7.53 | 7.16 | 84.04 | 30 | 14.59 | 90 | 0.66 | 0.53 | 0.53 | 0.02 | 38.85 | 10.85 | 737.8 | 23.52 | 1.2393 | 0.1129 | 0.007 | 23.33 | System Off | 0 | 0
1144 | 1144 | 2012-02-17 15:59 | 6.13 | 6.89 | 7.27 | 6.9 | 73.79 | 26 | 14.78 | 79.44 | 0.37 | 0.47 | 0.47 | 0.01 | 31.31 | 10.89 | 740.52 | 20.34 | 1.2367 | 0.1129 | 0.006 | 23.08 | System Off | 0 | 0
1145 | 1145 | 2012-02-17 16:59 | 5.99 | 5.99 | 5.99 | 5.99 | 0 | 0 | 0 | 0 | 0 | 0 | 0 | 0 | 0 | 11.01 | 748.68 | 0 | 0 | 0 | 0 | 0 | System Off | 0 | 0
1146 | 1146 | 2012-02-17 17:59 | 5.85 | 5.85 | 5.85 | 5.85 | 0 | 0 | 0 | 0 | 0 | 0 | 0 | 0 | 0 | 11.03 | 750.04 | 0 | 0 | 0 | 0 | 0 | System Off | 0 | 0
1147 | 1147 | 2012-02-17 18:59 | 5.79 | 5.79 | 5.79 | 5.79 | 0 | 0 | 0 | 0 | 0 | 0 | 0 | 0 | 0 | 11.04 | 750.72 | 0 | 0 | 0 | 0 | 0 | System Off | 0 | 0
1148 | 1148 | 2012-02-17 19:59 | 5.73 | 5.73 | 5.73 | 5.73 | 0 | 0 | 0 | 0 | 0 | 0 | 0 | 0 | 0 | 11.04 | 750.72 | 0 | 0 | 0 | 0 | 0 | System Off | 0 | 0
1149 | 1149 | 2012-02-17 20:59 | 5.67 | 5.67 | 5.67 | 5.67 | 0 | 0 | 0 | 0 | 0 | 0 | 0 | 0 | 0 | 11.05 | 751.4 | 0 | 0 | 0 | 0 | 0 | System Off | 0 | 0
1150 | 1150 | 2012-02-17 21:59 | 5.72 | 5.72 | 5.72 | 5.72 | 0 | 0 | 0 | 0 | 0 | 0 | 0 | 0 | 0 | 11.05 | 751.4 | 0 | 0 | 0 | 0 | 0 | System Off | 0 | 0
1151 | 1151 | 2012-02-17 22:59 | 5.77 | 5.77 | 5.77 | 5.77 | 0 | 0 | 0 | 0 | 0 | 0 | 0 | 0 | 0 | 11.04 | 750.72 | 0 | 0 | 0 | 0 | 0 | System Off | 0 | 0
1152 | 1152 | 2012-02-17 23:59 | 5.82 | 5.82 | 5.82 | 5.82 | 0 | 0 | 0 | 0 | 0 | 0 | 0 | 0 | 0 | 11.03 | 750.04 | 0 | 0 | 0 | 0 | 0 | System Off | 0 | 0
1153 | 1153 | 2012-02-18 00:59 | 5.87 | 5.87 | 5.87 | 5.87 | 0 | 0 | 0 | 0 | 0 | 0 | 0 | 0 | 0 | 11.03 | 750.04 | 0 | 0 | 0 | 0 | 0 | System Off | 0 | 0
1154 | 1154 | 2012-02-18 01:59 | 5.91 | 5.91 | 5.91 | 5.91 | 0 | 0 | 0 | 0 | 0 | 0 | 0 | 0 | 0 | 11.02 | 749.36 | 0 | 0 | 0 | 0 | 0 | System Off | 0 | 0
1155 | 1155 | 2012-02-18 02:59 | 5.96 | 5.96 | 5.96 | 5.96 | 0 | 0 | 0 | 0 | 0 | 0 | 0 | 0 | 0 | 11.01 | 748.68 | 0 | 0 | 0 | 0 | 0 | System Off | 0 | 0
1156 | 1156 | 2012-02-18 03:59 | 5.91 | 5.91 | 5.91 | 5.91 | 0 | 0 | 0 | 0 | 0 | 0 | 0 | 0 | 0 | 11.02 | 749.36 | 0 | 0 | 0 | 0 | 0 | System Off | 0 | 0
1157 | 1157 | 2012-02-18 04:59 | 5.87 | 5.87 | 5.87 | 5.87 | 0 | 0 | 0 | 0 | 0 | 0 | 0 | 0 | 0 | 11.03 | 750.04 | 0 | 0 | 0 | 0 | 0 | System Off | 0 | 0
1158 | 1158 | 2012-02-18 05:59 | 5.82 | 5.82 | 5.82 | 5.82 | 0 | 0 | 0 | 0 | 0 | 0 | 0 | 0 | 0 | 11.03 | 750.04 | 0 | 0 | 0 | 0 | 0 | System Off | 0 | 0
1159 | 1159 | 2012-02-18 06:59 | 6.12 | 6.22 | 6.27 | 6.22 | 8.49 | 3 | 14.74 | 10.03 | 0 | 0 | 0 | 0 | 0 | 10.98 | 746.64 | 2.35 | 1.2299 | 0.1129 | 0.001 | 33.33 | System Off | 0 | 0
1160 | 1160 | 2012-02-18 07:59 | 6.42 | 7.15 | 7.51 | 7.16 | 69.48 | 25 | 14.47 | 74.99 | 0.39 | 0.44 | 0.44 | 0.01 | 28.96 | 10.85 | 737.8 | 19.63 | 1.2392 | 0.1129 | 0.006 | 24 | System Off | 0 | 0
1161 | 1161 | 2012-02-18 08:59 | 6.73 | 8.59 | 9.49 | 8.65 | 189.38 | 66 | 14.94 | 196.47 | 0.75 | 0.77 | 0.77 | 0.05 | 112.13 | 10.66 | 724.88 | 51.52 | 1.254 | 0.1129 | 0.015 | 22.73 | System Off | 1 | 0
1162 | 1162 | 2012-02-18 09:59 | 6.98 | 8.08 | 8.6 | 8.12 | 110.5 | 39 | 14.76 | 117.1 | 0.75 | 0.63 | 0.63 | 0.03 | 50.17 | 10.73 | 729.64 | 30.51 | 1.2485 | 0.1129 | 0.009 | 23.08 | System Off | 0 | 0
1163 | 1163 | 2012-02-18 10:59 | 7.24 | 8.75 | 9.45 | 8.85 | 154.47 | 55 | 14.63 | 161.57 | 0.73 | 0.72 | 0.72 | 0.04 | 73.4 | 10.63 | 722.84 | 43.1 | 1.2557 | 0.1129 | 0.013 | 23.64 | System Off | 0 | 0
1164 | 1164 | 2012-02-18 11:59 | 7.5 | 9.56 | 10.51 | 9.71 | 216.01 | 76 | 14.8 | 223.06 | 0.79 | 0.79 | 0.79 | 0.06 | 105.31 | 10.52 | 715.36 | 59.43 | 1.2643 | 0.1129 | 0.017 | 22.37 | System Off | 1 | 0
1165 | 1165 | 2012-02-18 12:59 | 7.46 | 8.83 | 9.47 | 8.92 | 142.06 | 50 | 14.8 | 149.09 | 0.79 | 0.7 | 0.7 | 0.04 | 66.81 | 10.62 | 722.16 | 39.1 | 1.2563 | 0.1129 | 0.012 | 24 | System Off | 0 | 0
1166 | 1166 | 2012-02-18 13:59 | 7.42 | 8.61 | 9.16 | 8.71 | 122.49 | 44 | 14.5 | 129.31 | 0.68 | 0.66 | 0.66 | 0.03 | 63.03 | 10.65 | 724.2 | 34.54 | 1.2542 | 0.1129 | 0.01 | 22.73 | System Off | 0 | 0
1167 | 1167 | 2012-02-18 14:59 | 7.39 | 8.1 | 8.43 | 8.16 | 71.59 | 26 | 14.34 | 77.23 | 0.38 | 0.45 | 0.45 | 0.01 | 28.8 | 10.72 | 728.96 | 20.45 | 1.2487 | 0.1129 | 0.006 | 23.08 | System Off | 0 | 0
1168 | 1168 | 2012-02-18 15:59 | 7.26 | 7.8 | 8.05 | 7.86 | 54.88 | 20 | 14.29 | 59.86 | 0.49 | 0.31 | 0.31 | 0.01 | 15.68 | 10.76 | 731.68 | 15.74 | 1.2457 | 0.1129 | 0.005 | 25 | System Off | 0 | 0
1169 | 1169 | 2012-02-18 16:59 | 7.13 | 7.13 | 7.13 | 7.13 | 0 | 0 | 0 | 0 | 0 | 0 | 0 | 0 | 0 | 10.86 | 738.48 | 0 | 0 | 0 | 0 | 0 | System Off | 0 | 0
1170 | 1170 | 2012-02-18 17:59 | 7.01 | 7.01 | 7.01 | 7.01 | 0 | 0 | 0 | 0 | 0 | 0 | 0 | 0 | 0 | 10.87 | 739.16 | 0 | 0 | 0 | 0 | 0 | System Off | 0 | 0
1171 | 1171 | 2012-02-18 18:59 | 6.94 | 6.94 | 6.94 | 6.94 | 0 | 0 | 0 | 0 | 0 | 0 | 0 | 0 | 0 | 10.88 | 739.84 | 0 | 0 | 0 | 0 | 0 | System Off | 0 | 0
1172 | 1172 | 2012-02-18 19:59 | 6.88 | 6.88 | 6.88 | 6.88 | 0 | 0 | 0 | 0 | 0 | 0 | 0 | 0 | 0 | 10.89 | 740.52 | 0 | 0 | 0 | 0 | 0 | System Off | 0 | 0
1173 | 1173 | 2012-02-18 20:59 | 6.81 | 6.81 | 6.81 | 6.81 | 0 | 0 | 0 | 0 | 0 | 0 | 0 | 0 | 0 | 10.9 | 741.2 | 0 | 0 | 0 | 0 | 0 | System Off | 0 | 0
1174 | 1174 | 2012-02-18 21:59 | 6.86 | 6.86 | 6.86 | 6.86 | 0 | 0 | 0 | 0 | 0 | 0 | 0 | 0 | 0 | 10.89 | 740.52 | 0 | 0 | 0 | 0 | 0 | System Off | 0 | 0
1175 | 1175 | 2012-02-18 22:59 | 6.91 | 6.91 | 6.91 | 6.91 | 0 | 0 | 0 | 0 | 0 | 0 | 0 | 0 | 0 | 10.89 | 740.52 | 0 | 0 | 0 | 0 | 0 | System Off | 0 | 0
1176 | 1176 | 2012-02-18 23:59 | 6.96 | 6.96 | 6.96 | 6.96 | 0 | 0 | 0 | 0 | 0 | 0 | 0 | 0 | 0 | 10.88 | 739.84 | 0 | 0 | 0 | 0 | 0 | System Off | 0 | 0
1177 | 1177 | 2012-02-19 00:59 | 6.3 | 6.3 | 6.3 | 6.3 | 0 | 0 | 0 | 0 | 0 | 0 | 0 | 0 | 0 | 10.97 | 745.96 | 0 | 0 | 0 | 0 | 0 | System Off | 0 | 0
1178 | 1178 | 2012-02-19 01:59 | 5.63 | 5.63 | 5.63 | 5.63 | 0 | 0 | 0 | 0 | 0 | 0 | 0 | 0 | 0 | 11.06 | 752.08 | 0 | 0 | 0 | 0 | 0 | System Off | 0 | 0
1179 | 1179 | 2012-02-19 02:59 | 4.97 | 4.97 | 4.97 | 4.97 | 0 | 0 | 0 | 0 | 0 | 0 | 0 | 0 | 0 | 11.15 | 758.2 | 0 | 0 | 0 | 0 | 0 | System Off | 0 | 0
1180 | 1180 | 2012-02-19 03:59 | 4.08 | 4.08 | 4.08 | 4.08 | 0 | 0 | 0 | 0 | 0 | 0 | 0 | 0 | 0 | 11.27 | 766.36 | 0 | 0 | 0 | 0 | 0 | System Off | 0 | 0
1181 | 1181 | 2012-02-19 04:59 | 3.2 | 3.2 | 3.2 | 3.2 | 0 | 0 | 0 | 0 | 0 | 0 | 0 | 0 | 0 | 11.39 | 774.52 | 0 | 0 | 0 | 0 | 0 | System Off | 0 | 0
1182 | 1182 | 2012-02-19 05:59 | 2.31 | 2.31 | 2.31 | 2.31 | 0 | 0 | 0 | 0 | 0 | 0 | 0 | 0 | 0 | 11.51 | 782.68 | 0 | 0 | 0 | 0 | 0 | System Off | 0 | 0
1183 | 1183 | 2012-02-19 06:59 | 2.52 | 2.63 | 2.68 | 2.65 | 10.92 | 4 | 14.22 | 12.7 | 0 | 0 | 0 | 0 | 0 | 11.46 | 779.28 | 3.15 | 1.1965 | 0.1129 | 0.001 | 25 | System Off | 0 | 0
1184 | 1184 | 2012-02-19 07:59 | 2.73 | 4.92 | 5.93 | 5.1 | 240.22 | 82 | 15.26 | 246.51 | 0.84 | 0.81 | 0.81 | 0.07 | 176.18 | 11.13 | 756.84 | 63.75 | 1.2206 | 0.1129 | 0.019 | 23.17 | System Off | 1 | 0
1185 | 1185 | 2012-02-19 08:59 | 2.95 | 5.55 | 6.73 | 5.78 | 285.45 | 98 | 15.17 | 291.14 | 0.92 | 0.84 | 0.84 | 0.09 | 182.27 | 11.04 | 750.72 | 76.27 | 1.2273 | 0.1129 | 0.022 | 22.45 | System Off | 1 | 0
1186 | 1186 | 2012-02-19 09:59 | 3.43 | 12.5 | 16.59 | 13.38 | 1033.7 | 349 | 15.43 | 1010.85 | 1 | 0.97 | 0.97 | 0.35 | 669.47 | 10.05 | 683.4 | 270.73 | 1.2735 | 0.1129 | 0.078 | 22.35 | System Off | 1 | 0
1187 | 1187 | 2012-02-19 10:59 | 3.91 | 14.74 | 19.63 | 15.77 | 1233.17 | 417 | 15.4 | 1199.89 | 1.01 | 0.98 | 0.98 | 0.42 | 739.04 | 9.75 | 663 | 323.58 | 1.2974 | 0.1129 | 0.093 | 22.3 | System Off | 1 | 0
1188 | 1188 | 2012-02-19 11:59 | 4.4 | 10.42 | 13.16 | 10.96 | 674.64 | 229 | 15.34 | 668.44 | 1 | 0.94 | 0.94 | 0.23 | 373.02 | 10.36 | 704.48 | 177.83 | 1.2489 | 0.1129 | 0.052 | 22.71 | System Off | 1 | 0
1189 | 1189 | 2012-02-19 12:59 | 4.24 | 12.24 | 15.84 | 13.03 | 911.88 | 308 | 15.42 | 895.06 | 1 | 0.96 | 0.96 | 0.31 | 550.18 | 10.09 | 686.12 | 238.95 | 1.2697 | 0.1129 | 0.069 | 22.4 | System Off | 1 | 0
1190 | 1190 | 2012-02-19 13:59 | 4.09 | 10.9 | 13.93 | 11.67 | 784.52 | 265 | 15.42 | 773.54 | 1.02 | 0.95 | 0.95 | 0.27 | 543.99 | 10.26 | 697.68 | 205.59 | 1.2561 | 0.1129 | 0.06 | 22.64 | System Off | 1 | 0
1191 | 1191 | 2012-02-19 14:59 | 3.94 | 4.34 | 4.51 | 4.39 | 41.3 | 15 | 14.34 | 45.45 | 0 | 0.12 | 0.12 | 0 | 4.35 | 11.23 | 763.64 | 11.8 | 1.2129 | 0.1129 | 0.004 | 26.67 | System Off | 0 | 0
1192 | 1192 | 2012-02-19 15:59 | 3.14 | 4.04 | 4.45 | 4.11 | 93.41 | 33 | 14.74 | 99.38 | 0.6 | 0.57 | 0.57 | 0.02 | 47.53 | 11.26 | 765.68 | 25.82 | 1.2106 | 0.1129 | 0.008 | 24.24 | System Off | 0 | 0
1193 | 1193 | 2012-02-19 16:59 | 2.35 | 2.35 | 2.35 | 2.35 | 0 | 0 | 0 | 0 | 0 | 0 | 0 | 0 | 0 | 11.5 | 782 | 0 | 0 | 0 | 0 | 0 | System Off | 0 | 0
1194 | 1194 | 2012-02-19 17:59 | 1.56 | 1.56 | 1.56 | 1.56 | 0 | 0 | 0 | 0 | 0 | 0 | 0 | 0 | 0 | 11.61 | 789.48 | 0 | 0 | 0 | 0 | 0 | System Off | 0 | 0
1195 | 1195 | 2012-02-19 18:59 | 1.15 | 1.15 | 1.15 | 1.15 | 0 | 0 | 0 | 0 | 0 | 0 | 0 | 0 | 0 | 11.67 | 793.56 | 0 | 0 | 0 | 0 | 0 | System Off | 0 | 0
1196 | 1196 | 2012-02-19 19:59 | 0.74 | 0.74 | 0.74 | 0.74 | 0 | 0 | 0 | 0 | 0 | 0 | 0 | 0 | 0 | 11.73 | 797.64 | 0 | 0 | 0 | 0 | 0 | System Off | 0 | 0
1197 | 1197 | 2012-02-19 20:59 | 0.33 | 0.33 | 0.33 | 0.33 | 0 | 0 | 0 | 0 | 0 | 0 | 0 | 0 | 0 | 11.78 | 801.04 | 0 | 0 | 0 | 0 | 0 | System Off | 0 | 0
1198 | 1198 | 2012-02-19 21:59 | 0.05 | 0.05 | 0.05 | 0.05 | 0 | 0 | 0 | 0 | 0 | 0 | 0 | 0 | 0 | 11.82 | 803.76 | 0 | 0 | 0 | 0 | 0 | System Off | 0 | 0
1199 | 1199 | 2012-02-19 22:59 | -0.22 | -0.22 | -0.22 | -0.22 | 0 | 0 | 0 | 0 | 0 | 0 | 0 | 0 | 0 | 11.86 | 806.48 | 0 | 0 | 0 | 0 | 0 | System Off | 0 | 0
1200 | 1200 | 2012-02-19 23:59 | -0.5 | -0.5 | -0.5 | -0.5 | 0 | 0 | 0 | 0 | 0 | 0 | 0 | 0 | 0 | 11.9 | 809.2 | 0 | 0 | 0 | 0 | 0 | System Off | 0 | 0
1201 | 1201 | 2012-02-20 00:59 | -0.9 | -0.9 | -0.9 | -0.9 | 0 | 0 | 0 | 0 | 0 | 0 | 0 | 0 | 0 | 11.96 | 813.28 | 0 | 0 | 0 | 0 | 0 | System Off | 0 | 0
1202 | 1202 | 2012-02-20 01:59 | -1.31 | -1.31 | -1.31 | -1.31 | 0 | 0 | 0 | 0 | 0 | 0 | 0 | 0 | 0 | 12.01 | 816.68 | 0 | 0 | 0 | 0 | 0 | System Off | 0 | 0
1203 | 1203 | 2012-02-20 02:59 | -1.71 | -1.71 | -1.71 | -1.71 | 0 | 0 | 0 | 0 | 0 | 0 | 0 | 0 | 0 | 12.07 | 820.76 | 0 | 0 | 0 | 0 | 0 | System Off | 0 | 0
1204 | 1204 | 2012-02-20 03:59 | -2.08 | -2.08 | -2.08 | -2.08 | 0 | 0 | 0 | 0 | 0 | 0 | 0 | 0 | 0 | 12.12 | 824.16 | 0 | 0 | 0 | 0 | 0 | System Off | 0 | 0
1205 | 1205 | 2012-02-20 04:59 | -2.46 | -2.46 | -2.46 | -2.46 | 0 | 0 | 0 | 0 | 0 | 0 | 0 | 0 | 0 | 12.18 | 828.24 | 0 | 0 | 0 | 0 | 0 | System Off | 0 | 0
1206 | 1206 | 2012-02-20 05:59 | -2.83 | -2.83 | -2.83 | -2.83 | 0 | 0 | 0 | 0 | 0 | 0 | 0 | 0 | 0 | 12.23 | 831.64 | 0 | 0 | 0 | 0 | 0 | System Off | 0 | 0
1207 | 1207 | 2012-02-20 06:59 | -1.4 | -1.09 | -0.92 | -1.13 | 25.35 | 9 | 14.67 | 28.3 | 0 | 0 | 0 | 0 | 0 | 11.99 | 815.32 | 7.05 | 1.1617 | 0.1129 | 0.002 | 22.22 | System Off | 0 | 0
1208 | 1208 | 2012-02-20 07:59 | 0.03 | 2.81 | 4.4 | 2.4 | 241.38 | 82 | 15.33 | 247.43 | 0.85 | 0.82 | 0.82 | 0.07 | 177.19 | 11.5 | 782 | 63.69 | 1.1954 | 0.1129 | 0.019 | 23.17 | System Off | 1 | 0
1209 | 1209 | 2012-02-20 08:59 | 1.46 | 5.53 | 7.92 | 4.84 | 343.81 | 117 | 15.3 | 348.29 | 0.94 | 0.87 | 0.87 | 0.11 | 224.86 | 11.16 | 758.88 | 90.9 | 1.2186 | 0.1129 | 0.027 | 23.08 | System Off | 1 | 0
1210 | 1210 | 2012-02-20 09:59 | 2.35 | 11.14 | 16.24 | 9.74 | 761.74 | 258 | 15.38 | 751.82 | 1.01 | 0.95 | 0.95 | 0.26 | 487.36 | 10.51 | 714.68 | 200.27 | 1.2377 | 0.1129 | 0.058 | 22.48 | System Off | 1 | 0
1211 | 1211 | 2012-02-20 10:59 | 3.25 | 12.35 | 17.58 | 10.99 | 794.33 | 270 | 15.32 | 783.09 | 1 | 0.95 | 0.95 | 0.27 | 468.72 | 10.35 | 703.8 | 209.73 | 1.2496 | 0.1129 | 0.061 | 22.59 | System Off | 1 | 0
1212 | 1212 | 2012-02-20 11:59 | 4.15 | 9.75 | 12.95 | 8.96 | 488.54 | 167 | 15.24 | 489.39 | 0.96 | 0.91 | 0.91 | 0.16 | 264.47 | 10.62 | 722.16 | 129.87 | 1.2585 | 0.1129 | 0.038 | 22.75 | System Off | 1 | 0
1213 | 1213 | 2012-02-20 12:59 | 4.49 | 11.05 | 14.79 | 10.13 | 573.75 | 196 | 15.25 | 571.68 | 0.97 | 0.92 | 0.92 | 0.19 | 338.12 | 10.46 | 711.28 | 152.4 | 1.2405 | 0.1129 | 0.044 | 22.45 | System Off | 1 | 0
1214 | 1214 | 2012-02-20 13:59 | 4.84 | 10.27 | 13.37 | 9.51 | 473.52 | 162 | 15.22 | 474.95 | 0.98 | 0.9 | 0.9 | 0.16 | 318.27 | 10.54 | 716.72 | 126 | 1.2342 | 0.1129 | 0.037 | 22.84 | System Off | 1 | 0
1215 | 1215 | 2012-02-20 14:59 | 5.19 | 9.6 | 12.11 | 9 | 382.87 | 132 | 15.11 | 386.89 | 0.91 | 0.88 | 0.88 | 0.12 | 279.86 | 10.61 | 721.48 | 102.82 | 1.2584 | 0.1129 | 0.03 | 22.73 | System Off | 1 | 0
1216 | 1216 | 2012-02-20 15:59 | 3.31 | 4.69 | 5.48 | 4.51 | 118.32 | 41 | 15.03 | 124.75 | 0.72 | 0.65 | 0.65 | 0.03 | 68.11 | 11.21 | 762.28 | 31.97 | 1.2144 | 0.1129 | 0.009 | 21.95 | System Off | 0 | 0
1217 | 1217 | 2012-02-20 16:59 | 1.44 | 1.44 | 1.44 | 1.44 | 0 | 0 | 0 | 0 | 0 | 0 | 0 | 0 | 0 | 11.63 | 790.84 | 0 | 0 | 0 | 0 | 0 | System Off | 0 | 0
1218 | 1218 | 2012-02-20 17:59 | -0.43 | -0.43 | -0.43 | -0.43 | 0 | 0 | 0 | 0 | 0 | 0 | 0 | 0 | 0 | 11.89 | 808.52 | 0 | 0 | 0 | 0 | 0 | System Off | 0 | 0
1219 | 1219 | 2012-02-20 18:59 | -0.71 | -0.71 | -0.71 | -0.71 | 0 | 0 | 0 | 0 | 0 | 0 | 0 | 0 | 0 | 11.93 | 811.24 | 0 | 0 | 0 | 0 | 0 | System Off | 0 | 0
1220 | 1220 | 2012-02-20 19:59 | -1 | -1 | -1 | -1 | 0 | 0 | 0 | 0 | 0 | 0 | 0 | 0 | 0 | 11.97 | 813.96 | 0 | 0 | 0 | 0 | 0 | System Off | 0 | 0
1221 | 1221 | 2012-02-20 20:59 | -1.28 | -1.28 | -1.28 | -1.28 | 0 | 0 | 0 | 0 | 0 | 0 | 0 | 0 | 0 | 12.01 | 816.68 | 0 | 0 | 0 | 0 | 0 | System Off | 0 | 0
1222 | 1222 | 2012-02-20 21:59 | -1.15 | -1.15 | -1.15 | -1.15 | 0 | 0 | 0 | 0 | 0 | 0 | 0 | 0 | 0 | 11.99 | 815.32 | 0 | 0 | 0 | 0 | 0 | System Off | 0 | 0
1223 | 1223 | 2012-02-20 22:59 | -1.02 | -1.02 | -1.02 | -1.02 | 0 | 0 | 0 | 0 | 0 | 0 | 0 | 0 | 0 | 11.97 | 813.96 | 0 | 0 | 0 | 0 | 0 | System Off | 0 | 0
1224 | 1224 | 2012-02-20 23:59 | -0.89 | -0.89 | -0.89 | -0.89 | 0 | 0 | 0 | 0 | 0 | 0 | 0 | 0 | 0 | 11.95 | 812.6 | 0 | 0 | 0 | 0 | 0 | System Off | 0 | 0
1225 | 1225 | 2012-02-21 00:59 | -0.73 | -0.73 | -0.73 | -0.73 | 0 | 0 | 0 | 0 | 0 | 0 | 0 | 0 | 0 | 11.93 | 811.24 | 0 | 0 | 0 | 0 | 0 | System Off | 0 | 0
1226 | 1226 | 2012-02-21 01:59 | -0.58 | -0.58 | -0.58 | -0.58 | 0 | 0 | 0 | 0 | 0 | 0 | 0 | 0 | 0 | 11.91 | 809.88 | 0 | 0 | 0 | 0 | 0 | System Off | 0 | 0
1227 | 1227 | 2012-02-21 02:59 | -0.42 | -0.42 | -0.42 | -0.42 | 0 | 0 | 0 | 0 | 0 | 0 | 0 | 0 | 0 | 11.89 | 808.52 | 0 | 0 | 0 | 0 | 0 | System Off | 0 | 0
1228 | 1228 | 2012-02-21 03:59 | -0.45 | -0.45 | -0.45 | -0.45 | 0 | 0 | 0 | 0 | 0 | 0 | 0 | 0 | 0 | 11.89 | 808.52 | 0 | 0 | 0 | 0 | 0 | System Off | 0 | 0
1229 | 1229 | 2012-02-21 04:59 | -0.49 | -0.49 | -0.49 | -0.49 | 0 | 0 | 0 | 0 | 0 | 0 | 0 | 0 | 0 | 11.9 | 809.2 | 0 | 0 | 0 | 0 | 0 | System Off | 0 | 0
1230 | 1230 | 2012-02-21 05:59 | -0.52 | -0.52 | -0.52 | -0.52 | 0 | 0 | 0 | 0 | 0 | 0 | 0 | 0 | 0 | 11.9 | 809.2 | 0 | 0 | 0 | 0 | 0 | System Off | 0 | 0
1231 | 1231 | 2012-02-21 06:59 | 0.68 | 1.43 | 1.82 | 1.39 | 68.41 | 24 | 14.85 | 73.55 | 0.41 | 0.43 | 0.43 | 0.01 | 36.66 | 11.64 | 791.52 | 18.76 | 1.1851 | 0.1129 | 0.006 | 25 | System Off | 0 | 0
1232 | 1232 | 2012-02-21 07:59 | 1.88 | 4.45 | 5.78 | 4.34 | 249.25 | 85 | 15.27 | 255.37 | 0.93 | 0.82 | 0.82 | 0.08 | 183.97 | 11.23 | 763.64 | 66.07 | 1.2135 | 0.1129 | 0.019 | 22.35 | System Off | 1 | 0
1233 | 1233 | 2012-02-21 08:59 | 3.08 | 8.77 | 11.69 | 8.62 | 569.55 | 193 | 15.37 | 567.37 | 0.98 | 0.92 | 0.92 | 0.19 | 389.48 | 10.66 | 724.88 | 149.83 | 1.2556 | 0.1129 | 0.044 | 22.8 | System Off | 1 | 0
1234 | 1234 | 2012-02-21 09:59 | 4.36 | 13.21 | 17.64 | 13.19 | 912.1 | 309 | 15.37 | 895.41 | 1 | 0.96 | 0.96 | 0.31 | 588.08 | 10.07 | 684.76 | 239.86 | 1.2711 | 0.1129 | 0.069 | 22.33 | System Off | 1 | 0
1235 | 1235 | 2012-02-21 10:59 | 5.64 | 15.71 | 20.63 | 15.92 | 1056.69 | 360 | 15.29 | 1032.9 | 1 | 0.97 | 0.97 | 0.36 | 630.41 | 9.73 | 661.64 | 279.76 | 1.298 | 0.1129 | 0.081 | 22.5 | System Off | 1 | 0
1236 | 1236 | 2012-02-21 11:59 | 6.93 | 13.69 | 16.93 | 13.96 | 715.39 | 245 | 15.21 | 707.89 | 0.98 | 0.94 | 0.94 | 0.24 | 396.77 | 9.97 | 677.96 | 190.59 | 1.2776 | 0.1129 | 0.055 | 22.45 | System Off | 1 | 0
1237 | 1237 | 2012-02-21 12:59 | 7.15 | 14.69 | 18.34 | 14.95 | 794.74 | 272 | 15.22 | 783.78 | 0.99 | 0.95 | 0.95 | 0.27 | 476.76 | 9.85 | 669.8 | 211.57 | 1.2874 | 0.1129 | 0.061 | 22.43 | System Off | 1 | 0
1238 | 1238 | 2012-02-21 13:59 | 7.37 | 11.86 | 14.05 | 11.99 | 462.53 | 160 | 15.06 | 464.49 | 0.94 | 0.9 | 0.9 | 0.15 | 310.28 | 10.22 | 694.96 | 124.71 | 1.2576 | 0.1129 | 0.036 | 22.5 | System Off | 1 | 0
1239 | 1239 | 2012-02-21 14:59 | 7.59 | 10.07 | 11.3 | 10.12 | 249.05 | 87 | 14.91 | 255.83 | 0.91 | 0.82 | 0.82 | 0.08 | 171.98 | 10.46 | 711.28 | 67.94 | 1.2388 | 0.1129 | 0.02 | 22.99 | System Off | 1 | 0
1240 | 1240 | 2012-02-21 15:59 | 6.19 | 6.81 | 7.12 | 6.81 | 57.53 | 21 | 14.27 | 62.57 | 0.47 | 0.34 | 0.34 | 0.01 | 17.87 | 10.9 | 741.2 | 16.53 | 1.2358 | 0.1129 | 0.005 | 23.81 | System Off | 0 | 0
1241 | 1241 | 2012-02-21 16:59 | 4.79 | 4.79 | 4.79 | 4.79 | 0 | 0 | 0 | 0 | 0 | 0 | 0 | 0 | 0 | 11.17 | 759.56 | 0 | 0 | 0 | 0 | 0 | System Off | 0 | 0
1242 | 1242 | 2012-02-21 17:59 | 3.39 | 3.39 | 3.39 | 3.39 | 0 | 0 | 0 | 0 | 0 | 0 | 0 | 0 | 0 | 11.36 | 772.48 | 0 | 0 | 0 | 0 | 0 | System Off | 0 | 0
1243 | 1243 | 2012-02-21 18:59 | 2.83 | 2.83 | 2.83 | 2.83 | 0 | 0 | 0 | 0 | 0 | 0 | 0 | 0 | 0 | 11.44 | 777.92 | 0 | 0 | 0 | 0 | 0 | System Off | 0 | 0
1244 | 1244 | 2012-02-21 19:59 | 2.27 | 2.27 | 2.27 | 2.27 | 0 | 0 | 0 | 0 | 0 | 0 | 0 | 0 | 0 | 11.51 | 782.68 | 0 | 0 | 0 | 0 | 0 | System Off | 0 | 0
1245 | 1245 | 2012-02-21 20:59 | 1.71 | 1.71 | 1.71 | 1.71 | 0 | 0 | 0 | 0 | 0 | 0 | 0 | 0 | 0 | 11.59 | 788.12 | 0 | 0 | 0 | 0 | 0 | System Off | 0 | 0
1246 | 1246 | 2012-02-21 21:59 | 1.41 | 1.41 | 1.41 | 1.41 | 0 | 0 | 0 | 0 | 0 | 0 | 0 | 0 | 0 | 11.63 | 790.84 | 0 | 0 | 0 | 0 | 0 | System Off | 0 | 0
1247 | 1247 | 2012-02-21 22:59 | 1.12 | 1.12 | 1.12 | 1.12 | 0 | 0 | 0 | 0 | 0 | 0 | 0 | 0 | 0 | 11.67 | 793.56 | 0 | 0 | 0 | 0 | 0 | System Off | 0 | 0
1248 | 1248 | 2012-02-21 23:59 | 0.82 | 0.82 | 0.82 | 0.82 | 0 | 0 | 0 | 0 | 0 | 0 | 0 | 0 | 0 | 11.72 | 796.96 | 0 | 0 | 0 | 0 | 0 | System Off | 0 | 0
1249 | 1249 | 2012-02-22 00:59 | 0.62 | 0.62 | 0.62 | 0.62 | 0 | 0 | 0 | 0 | 0 | 0 | 0 | 0 | 0 | 11.74 | 798.32 | 0 | 0 | 0 | 0 | 0 | System Off | 0 | 0
1250 | 1250 | 2012-02-22 01:59 | 0.41 | 0.41 | 0.41 | 0.41 | 0 | 0 | 0 | 0 | 0 | 0 | 0 | 0 | 0 | 11.77 | 800.36 | 0 | 0 | 0 | 0 | 0 | System Off | 0 | 0
1251 | 1251 | 2012-02-22 02:59 | 0.21 | 0.21 | 0.21 | 0.21 | 0 | 0 | 0 | 0 | 0 | 0 | 0 | 0 | 0 | 11.8 | 802.4 | 0 | 0 | 0 | 0 | 0 | System Off | 0 | 0
1252 | 1252 | 2012-02-22 03:59 | 0.1 | 0.1 | 0.1 | 0.1 | 0 | 0 | 0 | 0 | 0 | 0 | 0 | 0 | 0 | 11.82 | 803.76 | 0 | 0 | 0 | 0 | 0 | System Off | 0 | 0
1253 | 1253 | 2012-02-22 04:59 | 0 | 0 | 0 | 0 | 0 | 0 | 0 | 0 | 0 | 0 | 0 | 0 | 0 | 11.83 | 804.44 | 0 | 0 | 0 | 0 | 0 | System Off | 0 | 0
1254 | 1254 | 2012-02-22 05:59 | -0.11 | -0.11 | -0.11 | -0.11 | 0 | 0 | 0 | 0 | 0 | 0 | 0 | 0 | 0 | 11.85 | 805.8 | 0 | 0 | 0 | 0 | 0 | System Off | 0 | 0
1255 | 1255 | 2012-02-22 06:59 | 1.44 | 2.21 | 2.63 | 2.15 | 68.51 | 24 | 14.87 | 73.69 | 0.41 | 0.43 | 0.43 | 0.01 | 36.77 | 11.53 | 784.04 | 18.75 | 1.1921 | 0.1129 | 0.006 | 25 | System Off | 0 | 0
1256 | 1256 | 2012-02-22 07:59 | 2.98 | 6.8 | 8.81 | 6.62 | 368.48 | 126 | 15.23 | 372.5 | 0.95 | 0.88 | 0.88 | 0.12 | 286.69 | 10.93 | 743.24 | 97.99 | 1.2356 | 0.1129 | 0.029 | 23.02 | System Off | 1 | 0
1257 | 1257 | 2012-02-22 08:59 | 4.53 | 12.08 | 15.99 | 11.81 | 748.71 | 254 | 15.35 | 739.51 | 0.98 | 0.95 | 0.95 | 0.25 | 519.98 | 10.25 | 697 | 197.22 | 1.2572 | 0.1129 | 0.057 | 22.44 | System Off | 1 | 0
1258 | 1258 | 2012-02-22 09:59 | 6.06 | 17.22 | 22.98 | 16.86 | 1103.03 | 378 | 15.2 | 1076.94 | 1 | 0.97 | 0.97 | 0.38 | 715.85 | 9.61 | 653.48 | 294.09 | 1.3074 | 0.1129 | 0.085 | 22.49 | System Off | 1 | 0
1259 | 1259 | 2012-02-22 10:59 | 7.6 | 19.83 | 26.15 | 19.41 | 1196.94 | 413 | 15.09 | 1166.11 | 0.99 | 0.98 | 0.97 | 0.41 | 716.75 | 9.3 | 632.4 | 321.75 | 1.3326 | 0.1129 | 0.093 | 22.52 | System Off | 1 | 0
1260 | 1260 | 2012-02-22 11:59 | 9.14 | 21.71 | 28.19 | 21.3 | 1222.8 | 425 | 14.99 | 1190.67 | 0.99 | 0.98 | 0.98 | 0.42 | 692.1 | 9.07 | 616.76 | 331.56 | 1.3514 | 0.1129 | 0.095 | 22.35 | System Off | 1 | 0
1261 | 1261 | 2012-02-22 12:59 | 9.23 | 21.05 | 26.99 | 20.96 | 1181.65 | 410 | 15.01 | 1151.73 | 1 | 0.97 | 0.97 | 0.41 | 719.08 | 9.12 | 620.16 | 319.76 | 1.3478 | 0.1129 | 0.092 | 22.44 | System Off | 1 | 0
1262 | 1262 | 2012-02-22 13:59 | 9.32 | 17.29 | 21.23 | 17.36 | 809.35 | 280 | 15.05 | 798.03 | 0.96 | 0.95 | 0.95 | 0.27 | 562 | 9.55 | 649.4 | 218.25 | 1.3108 | 0.1129 | 0.063 | 22.5 | System Off | 1 | 0
1263 | 1263 | 2012-02-22 14:59 | 9.42 | 12.66 | 14.25 | 12.72 | 326.8 | 114 | 14.93 | 332.54 | 0.87 | 0.86 | 0.86 | 0.1 | 234.66 | 10.13 | 688.84 | 89 | 1.2639 | 0.1129 | 0.026 | 22.81 | System Off | 1 | 0
1264 | 1264 | 2012-02-22 15:59 | 8.07 | 9.37 | 10.02 | 9.36 | 123.88 | 44 | 14.66 | 130.77 | 0.67 | 0.66 | 0.66 | 0.03 | 72.7 | 10.56 | 718.08 | 34.47 | 1.2604 | 0.1129 | 0.01 | 22.73 | System Off | 1 | 0
1265 | 1265 | 2012-02-22 16:59 | 6.72 | 6.72 | 6.72 | 6.72 | 0 | 0 | 0 | 0 | 0 | 0 | 0 | 0 | 0 | 10.91 | 741.88 | 0 | 0 | 0 | 0 | 0 | System Off | 0 | 0
1266 | 1266 | 2012-02-22 17:59 | 5.38 | 5.38 | 5.38 | 5.38 | 0 | 0 | 0 | 0 | 0 | 0 | 0 | 0 | 0 | 11.09 | 754.12 | 0 | 0 | 0 | 0 | 0 | System Off | 0 | 0
1267 | 1267 | 2012-02-22 18:59 | 5.09 | 5.09 | 5.09 | 5.09 | 0 | 0 | 0 | 0 | 0 | 0 | 0 | 0 | 0 | 11.13 | 756.84 | 0 | 0 | 0 | 0 | 0 | System Off | 0 | 0
1268 | 1268 | 2012-02-22 19:59 | 4.81 | 4.81 | 4.81 | 4.81 | 0 | 0 | 0 | 0 | 0 | 0 | 0 | 0 | 0 | 11.17 | 759.56 | 0 | 0 | 0 | 0 | 0 | System Off | 0 | 0
1269 | 1269 | 2012-02-22 20:59 | 4.52 | 4.52 | 4.52 | 4.52 | 0 | 0 | 0 | 0 | 0 | 0 | 0 | 0 | 0 | 11.21 | 762.28 | 0 | 0 | 0 | 0 | 0 | System Off | 0 | 0
1270 | 1270 | 2012-02-22 21:59 | 4.65 | 4.65 | 4.65 | 4.65 | 0 | 0 | 0 | 0 | 0 | 0 | 0 | 0 | 0 | 11.19 | 760.92 | 0 | 0 | 0 | 0 | 0 | System Off | 0 | 0
1271 | 1271 | 2012-02-22 22:59 | 4.77 | 4.77 | 4.77 | 4.77 | 0 | 0 | 0 | 0 | 0 | 0 | 0 | 0 | 0 | 11.17 | 759.56 | 0 | 0 | 0 | 0 | 0 | System Off | 0 | 0
1272 | 1272 | 2012-02-22 23:59 | 4.9 | 4.9 | 4.9 | 4.9 | 0 | 0 | 0 | 0 | 0 | 0 | 0 | 0 | 0 | 11.16 | 758.88 | 0 | 0 | 0 | 0 | 0 | System Off | 0 | 0
1273 | 1273 | 2012-02-23 00:59 | 5.2 | 5.2 | 5.2 | 5.2 | 0 | 0 | 0 | 0 | 0 | 0 | 0 | 0 | 0 | 11.12 | 756.16 | 0 | 0 | 0 | 0 | 0 | System Off | 0 | 0
1274 | 1274 | 2012-02-23 01:59 | 5.51 | 5.51 | 5.51 | 5.51 | 0 | 0 | 0 | 0 | 0 | 0 | 0 | 0 | 0 | 11.07 | 752.76 | 0 | 0 | 0 | 0 | 0 | System Off | 0 | 0
1275 | 1275 | 2012-02-23 02:59 | 5.81 | 5.81 | 5.81 | 5.81 | 0 | 0 | 0 | 0 | 0 | 0 | 0 | 0 | 0 | 11.03 | 750.04 | 0 | 0 | 0 | 0 | 0 | System Off | 0 | 0
1276 | 1276 | 2012-02-23 03:59 | 5.93 | 5.93 | 5.93 | 5.93 | 0 | 0 | 0 | 0 | 0 | 0 | 0 | 0 | 0 | 11.02 | 749.36 | 0 | 0 | 0 | 0 | 0 | System Off | 0 | 0
1277 | 1277 | 2012-02-23 04:59 | 6.06 | 6.06 | 6.06 | 6.06 | 0 | 0 | 0 | 0 | 0 | 0 | 0 | 0 | 0 | 11 | 748 | 0 | 0 | 0 | 0 | 0 | System Off | 0 | 0
1278 | 1278 | 2012-02-23 05:59 | 6.18 | 6.18 | 6.18 | 6.18 | 0 | 0 | 0 | 0 | 0 | 0 | 0 | 0 | 0 | 10.98 | 746.64 | 0 | 0 | 0 | 0 | 0 | System Off | 0 | 0
1279 | 1279 | 2012-02-23 06:59 | 6.68 | 6.91 | 7.02 | 6.92 | 22.07 | 8 | 14.37 | 25.02 | 0 | 0 | 0 | 0 | 0 | 10.88 | 739.84 | 6.29 | 1.2367 | 0.1129 | 0.002 | 25 | System Off | 0 | 0
1280 | 1280 | 2012-02-23 07:59 | 7.18 | 9.11 | 10.03 | 9.22 | 199.76 | 70 | 14.86 | 206.87 | 0.85 | 0.78 | 0.78 | 0.06 | 141.31 | 10.58 | 719.44 | 54.7 | 1.2595 | 0.1129 | 0.016 | 22.86 | System Off | 1 | 0
1281 | 1281 | 2012-02-23 08:59 | 7.68 | 9.71 | 10.68 | 9.8 | 208.38 | 73 | 14.87 | 215.5 | 0.81 | 0.79 | 0.79 | 0.06 | 126 | 10.51 | 714.68 | 57.04 | 1.2356 | 0.1129 | 0.017 | 23.29 | System Off | 1 | 0
1282 | 1282 | 2012-02-23 09:59 | 8.42 | 9.72 | 10.33 | 9.8 | 131.7 | 47 | 14.59 | 138.71 | 0.63 | 0.68 | 0.68 | 0.03 | 64.43 | 10.51 | 714.68 | 36.85 | 1.2646 | 0.1129 | 0.011 | 23.4 | System Off | 0 | 0
1283 | 1283 | 2012-02-23 10:59 | 9.16 | 11.11 | 12.02 | 11.23 | 202.2 | 71 | 14.83 | 209.5 | 0.83 | 0.78 | 0.78 | 0.06 | 102.94 | 10.32 | 701.76 | 55.5 | 1.249 | 0.1129 | 0.016 | 22.54 | System Off | 1 | 0
1284 | 1284 | 2012-02-23 11:59 | 9.9 | 11.82 | 12.7 | 11.97 | 199.12 | 71 | 14.61 | 206.5 | 0.84 | 0.78 | 0.78 | 0.06 | 95.44 | 10.23 | 695.64 | 55.66 | 1.2561 | 0.1129 | 0.016 | 22.54 | System Off | 1 | 0
1285 | 1285 | 2012-02-23 12:59 | 9.6 | 10.57 | 11.03 | 10.63 | 97.19 | 35 | 14.46 | 103.72 | 0.56 | 0.58 | 0.58 | 0.02 | 38.57 | 10.4 | 707.2 | 27.49 | 1.2428 | 0.1129 | 0.008 | 22.86 | System Off | 0 | 0
1286 | 1286 | 2012-02-23 13:59 | 9.3 | 10.03 | 10.38 | 10.07 | 70.95 | 26 | 14.21 | 76.7 | 0.38 | 0.45 | 0.45 | 0.01 | 25.51 | 10.47 | 711.96 | 20.48 | 1.2669 | 0.1129 | 0.006 | 23.08 | System Off | 0 | 0
1287 | 1287 | 2012-02-23 14:59 | 9.01 | 11.01 | 11.99 | 11.05 | 199.28 | 70 | 14.83 | 206.58 | 0.85 | 0.78 | 0.78 | 0.06 | 131.84 | 10.34 | 703.12 | 54.72 | 1.2473 | 0.1129 | 0.016 | 22.86 | System Off | 1 | 0
1288 | 1288 | 2012-02-23 15:59 | 8.85 | 9.87 | 10.38 | 9.88 | 96.33 | 35 | 14.33 | 102.79 | 0.57 | 0.58 | 0.58 | 0.02 | 49.94 | 10.5 | 714 | 27.53 | 1.2653 | 0.1129 | 0.008 | 22.86 | System Off | 0 | 0
1289 | 1289 | 2012-02-23 16:59 | 8.7 | 8.7 | 8.7 | 8.7 | 0 | 0 | 0 | 0 | 0 | 0 | 0 | 0 | 0 | 10.65 | 724.2 | 0 | 0 | 0 | 0 | 0 | System Off | 0 | 0
1290 | 1290 | 2012-02-23 17:59 | 8.55 | 8.55 | 8.55 | 8.55 | 0 | 0 | 0 | 0 | 0 | 0 | 0 | 0 | 0 | 10.67 | 725.56 | 0 | 0 | 0 | 0 | 0 | System Off | 0 | 0
1291 | 1291 | 2012-02-23 18:59 | 8.47 | 8.47 | 8.47 | 8.47 | 0 | 0 | 0 | 0 | 0 | 0 | 0 | 0 | 0 | 10.68 | 726.24 | 0 | 0 | 0 | 0 | 0 | System Off | 0 | 0
1292 | 1292 | 2012-02-23 19:59 | 8.4 | 8.4 | 8.4 | 8.4 | 0 | 0 | 0 | 0 | 0 | 0 | 0 | 0 | 0 | 10.69 | 726.92 | 0 | 0 | 0 | 0 | 0 | System Off | 0 | 0
1293 | 1293 | 2012-02-23 20:59 | 8.32 | 8.32 | 8.32 | 8.32 | 0 | 0 | 0 | 0 | 0 | 0 | 0 | 0 | 0 | 10.7 | 727.6 | 0 | 0 | 0 | 0 | 0 | System Off | 0 | 0
1294 | 1294 | 2012-02-23 21:59 | 8.57 | 8.57 | 8.57 | 8.57 | 0 | 0 | 0 | 0 | 0 | 0 | 0 | 0 | 0 | 10.67 | 725.56 | 0 | 0 | 0 | 0 | 0 | System Off | 0 | 0
1295 | 1295 | 2012-02-23 22:59 | 8.83 | 8.83 | 8.83 | 8.83 | 0 | 0 | 0 | 0 | 0 | 0 | 0 | 0 | 0 | 10.63 | 722.84 | 0 | 0 | 0 | 0 | 0 | System Off | 0 | 0
1296 | 1296 | 2012-02-23 23:59 | 9.08 | 9.08 | 9.08 | 9.08 | 0 | 0 | 0 | 0 | 0 | 0 | 0 | 0 | 0 | 10.6 | 720.8 | 0 | 0 | 0 | 0 | 0 | System Off | 0 | 0
1297 | 1297 | 2012-02-24 00:59 | 8.89 | 8.89 | 8.89 | 8.89 | 0 | 0 | 0 | 0 | 0 | 0 | 0 | 0 | 0 | 10.62 | 722.16 | 0 | 0 | 0 | 0 | 0 | System Off | 0 | 0
1298 | 1298 | 2012-02-24 01:59 | 8.69 | 8.69 | 8.69 | 8.69 | 0 | 0 | 0 | 0 | 0 | 0 | 0 | 0 | 0 | 10.65 | 724.2 | 0 | 0 | 0 | 0 | 0 | System Off | 0 | 0
1299 | 1299 | 2012-02-24 02:59 | 8.5 | 8.5 | 8.5 | 8.5 | 0 | 0 | 0 | 0 | 0 | 0 | 0 | 0 | 0 | 10.68 | 726.24 | 0 | 0 | 0 | 0 | 0 | System Off | 0 | 0
1300 | 1300 | 2012-02-24 03:59 | 8.56 | 8.56 | 8.56 | 8.56 | 0 | 0 | 0 | 0 | 0 | 0 | 0 | 0 | 0 | 10.67 | 725.56 | 0 | 0 | 0 | 0 | 0 | System Off | 0 | 0
1301 | 1301 | 2012-02-24 04:59 | 8.63 | 8.63 | 8.63 | 8.63 | 0 | 0 | 0 | 0 | 0 | 0 | 0 | 0 | 0 | 10.66 | 724.88 | 0 | 0 | 0 | 0 | 0 | System Off | 0 | 0
1302 | 1302 | 2012-02-24 05:59 | 8.69 | 8.69 | 8.69 | 8.69 | 0 | 0 | 0 | 0 | 0 | 0 | 0 | 0 | 0 | 10.65 | 724.2 | 0 | 0 | 0 | 0 | 0 | System Off | 0 | 0
1303 | 1303 | 2012-02-24 06:59 | 9.03 | 9.76 | 10.1 | 9.8 | 72.01 | 26 | 14.43 | 77.78 | 0.38 | 0.46 | 0.46 | 0.01 | 40.72 | 10.51 | 714.68 | 20.43 | 1.2643 | 0.1129 | 0.006 | 23.08 | System Off | 0 | 0
1304 | 1304 | 2012-02-24 07:59 | 9.37 | 11.12 | 11.92 | 11.27 | 184.04 | 65 | 14.75 | 191.4 | 0.76 | 0.76 | 0.76 | 0.05 | 127.76 | 10.32 | 701.76 | 50.86 | 1.2493 | 0.1129 | 0.015 | 23.08 | System Off | 1 | 0
1305 | 1305 | 2012-02-24 08:59 | 9.72 | 12.16 | 13.25 | 12.42 | 265.76 | 93 | 14.88 | 272.54 | 0.85 | 0.83 | 0.83 | 0.08 | 167.89 | 10.17 | 691.56 | 72.65 | 1.2607 | 0.1129 | 0.021 | 22.58 | System Off | 1 | 0
1306 | 1306 | 2012-02-24 09:59 | 10.17 | 11.82 | 12.57 | 11.98 | 174.48 | 62 | 14.66 | 181.92 | 0.8 | 0.75 | 0.75 | 0.05 | 93.19 | 10.22 | 694.96 | 48.57 | 1.256 | 0.1129 | 0.014 | 22.58 | System Off | 1 | 0
1307 | 1307 | 2012-02-24 10:59 | 10.62 | 13.46 | 14.77 | 13.7 | 301.56 | 106 | 14.82 | 307.91 | 0.84 | 0.85 | 0.85 | 0.09 | 164.4 | 10.01 | 680.68 | 82.87 | 1.273 | 0.1129 | 0.024 | 22.64 | System Off | 1 | 0
1308 | 1308 | 2012-02-24 11:59 | 11.08 | 12.75 | 13.53 | 12.86 | 171.33 | 61 | 14.63 | 178.86 | 0.81 | 0.74 | 0.74 | 0.05 | 79.19 | 10.11 | 687.48 | 47.81 | 1.2644 | 0.1129 | 0.014 | 22.95 | System Off | 1 | 0
1309 | 1309 | 2012-02-24 12:59 | 11.09 | 14.71 | 16.38 | 15 | 385.35 | 135 | 14.87 | 389.97 | 0.88 | 0.88 | 0.88 | 0.12 | 219.79 | 9.84 | 669.12 | 105.48 | 1.2859 | 0.1129 | 0.031 | 22.96 | System Off | 1 | 0
1310 | 1310 | 2012-02-24 13:59 | 11.1 | 11.88 | 12.24 | 11.96 | 79.85 | 29 | 14.34 | 86.02 | 0.67 | 0.5 | 0.5 | 0.02 | 31.99 | 10.23 | 695.64 | 22.81 | 1.2553 | 0.1129 | 0.007 | 24.14 | System Off | 0 | 0
1311 | 1311 | 2012-02-24 14:59 | 11.12 | 13.44 | 14.48 | 13.68 | 249.01 | 88 | 14.74 | 256.17 | 0.9 | 0.82 | 0.82 | 0.08 | 171.95 | 10.01 | 680.68 | 68.87 | 1.2726 | 0.1129 | 0.02 | 22.73 | System Off | 1 | 0
1312 | 1312 | 2012-02-24 15:59 | 10.75 | 11.58 | 11.95 | 11.66 | 85.95 | 31 | 14.44 | 92.27 | 0.63 | 0.53 | 0.53 | 0.02 | 41.36 | 10.27 | 698.36 | 24.35 | 1.2525 | 0.1129 | 0.007 | 22.58 | System Off | 0 | 0
1313 | 1313 | 2012-02-24 16:59 | 10.38 | 10.38 | 10.38 | 10.38 | 0 | 0 | 0 | 0 | 0 | 0 | 0 | 0 | 0 | 10.43 | 709.24 | 0 | 0 | 0 | 0 | 0 | System Off | 0 | 0
1314 | 1314 | 2012-02-24 17:59 | 10.02 | 10.02 | 10.02 | 10.02 | 0 | 0 | 0 | 0 | 0 | 0 | 0 | 0 | 0 | 10.48 | 712.64 | 0 | 0 | 0 | 0 | 0 | System Off | 0 | 0
1315 | 1315 | 2012-02-24 18:59 | 9.91 | 9.91 | 9.91 | 9.91 | 0 | 0 | 0 | 0 | 0 | 0 | 0 | 0 | 0 | 10.49 | 713.32 | 0 | 0 | 0 | 0 | 0 | System Off | 0 | 0
1316 | 1316 | 2012-02-24 19:59 | 9.8 | 9.8 | 9.8 | 9.8 | 0 | 0 | 0 | 0 | 0 | 0 | 0 | 0 | 0 | 10.51 | 714.68 | 0 | 0 | 0 | 0 | 0 | System Off | 0 | 0
1317 | 1317 | 2012-02-24 20:59 | 9.69 | 9.69 | 9.69 | 9.69 | 0 | 0 | 0 | 0 | 0 | 0 | 0 | 0 | 0 | 10.52 | 715.36 | 0 | 0 | 0 | 0 | 0 | System Off | 0 | 0
1318 | 1318 | 2012-02-24 21:59 | 9.59 | 9.59 | 9.59 | 9.59 | 0 | 0 | 0 | 0 | 0 | 0 | 0 | 0 | 0 | 10.53 | 716.04 | 0 | 0 | 0 | 0 | 0 | System Off | 0 | 0
1319 | 1319 | 2012-02-24 22:59 | 9.49 | 9.49 | 9.49 | 9.49 | 0 | 0 | 0 | 0 | 0 | 0 | 0 | 0 | 0 | 10.55 | 717.4 | 0 | 0 | 0 | 0 | 0 | System Off | 0 | 0
1320 | 1320 | 2012-02-24 23:59 | 9.39 | 9.39 | 9.39 | 9.39 | 0 | 0 | 0 | 0 | 0 | 0 | 0 | 0 | 0 | 10.56 | 718.08 | 0 | 0 | 0 | 0 | 0 | System Off | 0 | 0
1321 | 1321 | 2012-02-25 00:59 | 8.95 | 8.95 | 8.95 | 8.95 | 0 | 0 | 0 | 0 | 0 | 0 | 0 | 0 | 0 | 10.62 | 722.16 | 0 | 0 | 0 | 0 | 0 | System Off | 0 | 0
1322 | 1322 | 2012-02-25 01:59 | 8.51 | 8.51 | 8.51 | 8.51 | 0 | 0 | 0 | 0 | 0 | 0 | 0 | 0 | 0 | 10.67 | 725.56 | 0 | 0 | 0 | 0 | 0 | System Off | 0 | 0
1323 | 1323 | 2012-02-25 02:59 | 8.07 | 8.07 | 8.07 | 8.07 | 0 | 0 | 0 | 0 | 0 | 0 | 0 | 0 | 0 | 10.73 | 729.64 | 0 | 0 | 0 | 0 | 0 | System Off | 0 | 0
1324 | 1324 | 2012-02-25 03:59 | 7.69 | 7.69 | 7.69 | 7.69 | 0 | 0 | 0 | 0 | 0 | 0 | 0 | 0 | 0 | 10.78 | 733.04 | 0 | 0 | 0 | 0 | 0 | System Off | 0 | 0
1325 | 1325 | 2012-02-25 04:59 | 7.32 | 7.32 | 7.32 | 7.32 | 0 | 0 | 0 | 0 | 0 | 0 | 0 | 0 | 0 | 10.83 | 736.44 | 0 | 0 | 0 | 0 | 0 | System Off | 0 | 0
1326 | 1326 | 2012-02-25 05:59 | 6.94 | 6.94 | 6.94 | 6.94 | 0 | 0 | 0 | 0 | 0 | 0 | 0 | 0 | 0 | 10.88 | 739.84 | 0 | 0 | 0 | 0 | 0 | System Off | 0 | 0
1327 | 1327 | 2012-02-25 06:59 | 7.54 | 8.6 | 9.17 | 8.51 | 93.14 | 33 | 14.7 | 99.43 | 0.59 | 0.57 | 0.57 | 0.02 | 64.56 | 10.67 | 725.56 | 25.84 | 1.2521 | 0.1129 | 0.008 | 24.24 | System Off | 1 | 0
1328 | 1328 | 2012-02-25 07:59 | 8.14 | 12.07 | 14.02 | 12.07 | 391.64 | 136 | 15 | 395.73 | 0.95 | 0.88 | 0.88 | 0.13 | 306.64 | 10.21 | 694.28 | 106.08 | 1.258 | 0.1129 | 0.031 | 22.79 | System Off | 1 | 0
1329 | 1329 | 2012-02-25 08:59 | 8.75 | 11.69 | 13.05 | 11.91 | 310.92 | 109 | 14.86 | 316.87 | 0.92 | 0.85 | 0.85 | 0.1 | 200.86 | 10.23 | 695.64 | 85.18 | 1.2561 | 0.1129 | 0.025 | 22.94 | System Off | 1 | 0
1330 | 1330 | 2012-02-25 09:59 | 9.22 | 14.31 | 16.68 | 14.67 | 545.04 | 189 | 15.02 | 544.51 | 0.95 | 0.92 | 0.92 | 0.18 | 342.06 | 9.88 | 671.84 | 147.38 | 1.2836 | 0.1129 | 0.043 | 22.75 | System Off | 1 | 0
1331 | 1331 | 2012-02-25 10:59 | 9.69 | 14.59 | 16.88 | 14.91 | 522.4 | 181 | 15.03 | 522.72 | 0.93 | 0.91 | 0.91 | 0.17 | 300.88 | 9.85 | 669.8 | 141.12 | 1.2857 | 0.1129 | 0.041 | 22.65 | System Off | 1 | 0
1332 | 1332 | 2012-02-25 11:59 | 10.17 | 14.54 | 16.57 | 14.82 | 461.81 | 161 | 14.94 | 464.17 | 0.93 | 0.9 | 0.9 | 0.15 | 248.87 | 9.86 | 670.48 | 125.68 | 1.2846 | 0.1129 | 0.037 | 22.98 | System Off | 1 | 0
1333 | 1333 | 2012-02-25 12:59 | 10.24 | 17.35 | 20.66 | 17.83 | 762.58 | 264 | 15.04 | 753.43 | 0.98 | 0.95 | 0.95 | 0.26 | 456.6 | 9.49 | 645.32 | 205.8 | 1.3151 | 0.1129 | 0.06 | 22.73 | System Off | 1 | 0
1334 | 1334 | 2012-02-25 13:59 | 10.31 | 15.7 | 18.21 | 16.08 | 575.3 | 200 | 14.98 | 573.85 | 0.95 | 0.92 | 0.92 | 0.19 | 392.18 | 9.71 | 660.28 | 156.04 | 1.2973 | 0.1129 | 0.045 | 22.5 | System Off | 1 | 0
1335 | 1335 | 2012-02-25 14:59 | 10.39 | 12.02 | 12.77 | 12.15 | 166.97 | 60 | 14.49 | 174.42 | 0.83 | 0.74 | 0.74 | 0.05 | 105.77 | 10.2 | 693.6 | 47.1 | 1.2576 | 0.1129 | 0.014 | 23.33 | System Off | 1 | 0
1336 | 1336 | 2012-02-25 15:59 | 9.31 | 9.89 | 10.16 | 9.94 | 56.71 | 21 | 14.06 | 61.89 | 0.47 | 0.33 | 0.33 | 0.01 | 17.19 | 10.49 | 713.32 | 16.58 | 1.2656 | 0.1129 | 0.005 | 23.81 | System Off | 0 | 0
1337 | 1337 | 2012-02-25 16:59 | 8.24 | 8.24 | 8.24 | 8.24 | 0 | 0 | 0 | 0 | 0 | 0 | 0 | 0 | 0 | 10.71 | 728.28 | 0 | 0 | 0 | 0 | 0 | System Off | 0 | 0
1338 | 1338 | 2012-02-25 17:59 | 7.17 | 7.17 | 7.17 | 7.17 | 0 | 0 | 0 | 0 | 0 | 0 | 0 | 0 | 0 | 10.85 | 737.8 | 0 | 0 | 0 | 0 | 0 | System Off | 0 | 0
1339 | 1339 | 2012-02-25 18:59 | 6.44 | 6.44 | 6.44 | 6.44 | 0 | 0 | 0 | 0 | 0 | 0 | 0 | 0 | 0 | 10.95 | 744.6 | 0 | 0 | 0 | 0 | 0 | System Off | 0 | 0
1340 | 1340 | 2012-02-25 19:59 | 5.71 | 5.71 | 5.71 | 5.71 | 0 | 0 | 0 | 0 | 0 | 0 | 0 | 0 | 0 | 11.05 | 751.4 | 0 | 0 | 0 | 0 | 0 | System Off | 0 | 0
1341 | 1341 | 2012-02-25 20:59 | 4.98 | 4.98 | 4.98 | 4.98 | 0 | 0 | 0 | 0 | 0 | 0 | 0 | 0 | 0 | 11.15 | 758.2 | 0 | 0 | 0 | 0 | 0 | System Off | 0 | 0
1342 | 1342 | 2012-02-25 21:59 | 4.76 | 4.76 | 4.76 | 4.76 | 0 | 0 | 0 | 0 | 0 | 0 | 0 | 0 | 0 | 11.17 | 759.56 | 0 | 0 | 0 | 0 | 0 | System Off | 0 | 0
1343 | 1343 | 2012-02-25 22:59 | 4.53 | 4.53 | 4.53 | 4.53 | 0 | 0 | 0 | 0 | 0 | 0 | 0 | 0 | 0 | 11.21 | 762.28 | 0 | 0 | 0 | 0 | 0 | System Off | 0 | 0
1344 | 1344 | 2012-02-25 23:59 | 4.31 | 4.31 | 4.31 | 4.31 | 0 | 0 | 0 | 0 | 0 | 0 | 0 | 0 | 0 | 11.24 | 764.32 | 0 | 0 | 0 | 0 | 0 | System Off | 0 | 0
1345 | 1345 | 2012-02-26 00:59 | 4.07 | 4.07 | 4.07 | 4.07 | 0 | 0 | 0 | 0 | 0 | 0 | 0 | 0 | 0 | 11.27 | 766.36 | 0 | 0 | 0 | 0 | 0 | System Off | 0 | 0
1346 | 1346 | 2012-02-26 01:59 | 3.84 | 3.84 | 3.84 | 3.84 | 0 | 0 | 0 | 0 | 0 | 0 | 0 | 0 | 0 | 11.3 | 768.4 | 0 | 0 | 0 | 0 | 0 | System Off | 0 | 0
1347 | 1347 | 2012-02-26 02:59 | 3.6 | 3.6 | 3.6 | 3.6 | 0 | 0 | 0 | 0 | 0 | 0 | 0 | 0 | 0 | 11.33 | 770.44 | 0 | 0 | 0 | 0 | 0 | System Off | 0 | 0
1348 | 1348 | 2012-02-26 03:59 | 3.38 | 3.38 | 3.38 | 3.38 | 0 | 0 | 0 | 0 | 0 | 0 | 0 | 0 | 0 | 11.36 | 772.48 | 0 | 0 | 0 | 0 | 0 | System Off | 0 | 0
1349 | 1349 | 2012-02-26 04:59 | 3.17 | 3.17 | 3.17 | 3.17 | 0 | 0 | 0 | 0 | 0 | 0 | 0 | 0 | 0 | 11.39 | 774.52 | 0 | 0 | 0 | 0 | 0 | System Off | 0 | 0
1350 | 1350 | 2012-02-26 05:59 | 2.95 | 2.95 | 2.95 | 2.95 | 0 | 0 | 0 | 0 | 0 | 0 | 0 | 0 | 0 | 11.42 | 776.56 | 0 | 0 | 0 | 0 | 0 | System Off | 0 | 0
1351 | 1351 | 2012-02-26 06:59 | 3.91 | 4.86 | 5.32 | 4.91 | 96.89 | 34 | 14.84 | 102.99 | 0.58 | 0.58 | 0.58 | 0.02 | 68.78 | 11.16 | 758.88 | 26.57 | 1.218 | 0.1129 | 0.008 | 23.53 | System Off | 1 | 0
1352 | 1352 | 2012-02-26 07:59 | 4.87 | 7.19 | 8.24 | 7.42 | 255.6 | 88 | 15.13 | 261.94 | 0.9 | 0.82 | 0.82 | 0.08 | 189.44 | 10.82 | 735.76 | 68.53 | 1.2426 | 0.1129 | 0.02 | 22.73 | System Off | 1 | 0
1353 | 1353 | 2012-02-26 08:59 | 5.84 | 7.5 | 8.2 | 7.76 | 187.76 | 66 | 14.82 | 194.74 | 0.76 | 0.77 | 0.77 | 0.05 | 110.94 | 10.77 | 732.36 | 51.6 | 1.2455 | 0.1129 | 0.015 | 22.73 | System Off | 1 | 0
1354 | 1354 | 2012-02-26 09:59 | 6.66 | 8.07 | 8.67 | 8.27 | 154.93 | 55 | 14.67 | 161.96 | 0.73 | 0.72 | 0.72 | 0.04 | 80.05 | 10.71 | 728.28 | 43.08 | 1.2502 | 0.1129 | 0.013 | 23.64 | System Off | 1 | 0
1355 | 1355 | 2012-02-26 10:59 | 7.48 | 8.92 | 9.56 | 9.08 | 156.82 | 55 | 14.85 | 163.95 | 0.72 | 0.72 | 0.72 | 0.04 | 74.86 | 10.6 | 720.8 | 42.98 | 1.2579 | 0.1129 | 0.013 | 23.64 | System Off | 0 | 0
1356 | 1356 | 2012-02-26 11:59 | 8.3 | 9.31 | 9.75 | 9.42 | 105.04 | 38 | 14.4 | 111.63 | 0.52 | 0.61 | 0.61 | 0.02 | 40.43 | 10.56 | 718.08 | 29.87 | 1.2609 | 0.1129 | 0.009 | 23.68 | System Off | 0 | 0
1357 | 1357 | 2012-02-26 12:59 | 8.44 | 9.84 | 10.49 | 9.93 | 143.9 | 51 | 14.7 | 151.03 | 0.77 | 0.7 | 0.7 | 0.04 | 67.97 | 10.49 | 713.32 | 39.94 | 1.2365 | 0.1129 | 0.012 | 23.53 | System Off | 0 | 0
1358 | 1358 | 2012-02-26 13:59 | 8.58 | 9.62 | 10.12 | 9.67 | 102.46 | 37 | 14.42 | 109.03 | 0.54 | 0.6 | 0.6 | 0.02 | 48.45 | 10.52 | 715.36 | 29.07 | 1.2633 | 0.1129 | 0.009 | 24.32 | System Off | 0 | 0
1359 | 1359 | 2012-02-26 14:59 | 8.73 | 9.37 | 9.68 | 9.39 | 59.23 | 22 | 14.02 | 64.48 | 0.45 | 0.36 | 0.36 | 0.01 | 18.82 | 10.56 | 718.08 | 17.38 | 1.2603 | 0.1129 | 0.005 | 22.73 | System Off | 0 | 0
1360 | 1360 | 2012-02-26 15:59 | 7.74 | 9.08 | 9.75 | 9.06 | 126.22 | 45 | 14.61 | 133.11 | 0.66 | 0.67 | 0.67 | 0.03 | 74.63 | 10.6 | 720.8 | 35.28 | 1.2575 | 0.1129 | 0.01 | 22.22 | System Off | 1 | 0
1361 | 1361 | 2012-02-26 16:59 | 6.76 | 6.76 | 6.76 | 6.76 | 0 | 0 | 0 | 0 | 0 | 0 | 0 | 0 | 0 | 10.91 | 741.88 | 0 | 0 | 0 | 0 | 0 | System Off | 0 | 0
1362 | 1362 | 2012-02-26 17:59 | 5.78 | 5.78 | 5.78 | 5.78 | 0 | 0 | 0 | 0 | 0 | 0 | 0 | 0 | 0 | 11.04 | 750.72 | 0 | 0 | 0 | 0 | 0 | System Off | 0 | 0
1363 | 1363 | 2012-02-26 18:59 | 5.23 | 5.23 | 5.23 | 5.23 | 0 | 0 | 0 | 0 | 0 | 0 | 0 | 0 | 0 | 11.11 | 755.48 | 0 | 0 | 0 | 0 | 0 | System Off | 0 | 0
1364 | 1364 | 2012-02-26 19:59 | 4.69 | 4.69 | 4.69 | 4.69 | 0 | 0 | 0 | 0 | 0 | 0 | 0 | 0 | 0 | 11.18 | 760.24 | 0 | 0 | 0 | 0 | 0 | System Off | 0 | 0
1365 | 1365 | 2012-02-26 20:59 | 4.14 | 4.14 | 4.14 | 4.14 | 0 | 0 | 0 | 0 | 0 | 0 | 0 | 0 | 0 | 11.26 | 765.68 | 0 | 0 | 0 | 0 | 0 | System Off | 0 | 0
1366 | 1366 | 2012-02-26 21:59 | 3.95 | 3.95 | 3.95 | 3.95 | 0 | 0 | 0 | 0 | 0 | 0 | 0 | 0 | 0 | 11.28 | 767.04 | 0 | 0 | 0 | 0 | 0 | System Off | 0 | 0
1367 | 1367 | 2012-02-26 22:59 | 3.76 | 3.76 | 3.76 | 3.76 | 0 | 0 | 0 | 0 | 0 | 0 | 0 | 0 | 0 | 11.31 | 769.08 | 0 | 0 | 0 | 0 | 0 | System Off | 0 | 0
1368 | 1368 | 2012-02-26 23:59 | 3.57 | 3.57 | 3.57 | 3.57 | 0 | 0 | 0 | 0 | 0 | 0 | 0 | 0 | 0 | 11.34 | 771.12 | 0 | 0 | 0 | 0 | 0 | System Off | 0 | 0
1369 | 1369 | 2012-02-27 00:59 | 3.6 | 3.6 | 3.6 | 3.6 | 0 | 0 | 0 | 0 | 0 | 0 | 0 | 0 | 0 | 11.33 | 770.44 | 0 | 0 | 0 | 0 | 0 | System Off | 0 | 0
1370 | 1370 | 2012-02-27 01:59 | 3.63 | 3.63 | 3.63 | 3.63 | 0 | 0 | 0 | 0 | 0 | 0 | 0 | 0 | 0 | 11.33 | 770.44 | 0 | 0 | 0 | 0 | 0 | System Off | 0 | 0
1371 | 1371 | 2012-02-27 02:59 | 3.66 | 3.66 | 3.66 | 3.66 | 0 | 0 | 0 | 0 | 0 | 0 | 0 | 0 | 0 | 11.32 | 769.76 | 0 | 0 | 0 | 0 | 0 | System Off | 0 | 0
1372 | 1372 | 2012-02-27 03:59 | 3.64 | 3.64 | 3.64 | 3.64 | 0 | 0 | 0 | 0 | 0 | 0 | 0 | 0 | 0 | 11.33 | 770.44 | 0 | 0 | 0 | 0 | 0 | System Off | 0 | 0
1373 | 1373 | 2012-02-27 04:59 | 3.61 | 3.61 | 3.61 | 3.61 | 0 | 0 | 0 | 0 | 0 | 0 | 0 | 0 | 0 | 11.33 | 770.44 | 0 | 0 | 0 | 0 | 0 | System Off | 0 | 0
1374 | 1374 | 2012-02-27 05:59 | 3.59 | 3.59 | 3.59 | 3.59 | 0 | 0 | 0 | 0 | 0 | 0 | 0 | 0 | 0 | 11.33 | 770.44 | 0 | 0 | 0 | 0 | 0 | System Off | 0 | 0
1375 | 1375 | 2012-02-27 06:59 | 4.23 | 5.52 | 6.22 | 5.43 | 115.88 | 41 | 14.72 | 122.35 | 0.73 | 0.64 | 0.64 | 0.03 | 90.2 | 11.08 | 753.44 | 32.09 | 1.2231 | 0.1129 | 0.009 | 21.95 | System Off | 1 | 0
1376 | 1376 | 2012-02-27 07:59 | 4.87 | 7.58 | 9.02 | 7.42 | 253.44 | 88 | 15 | 259.85 | 0.91 | 0.82 | 0.82 | 0.08 | 187.58 | 10.82 | 735.76 | 68.64 | 1.2426 | 0.1129 | 0.02 | 22.73 | System Off | 1 | 0
1377 | 1377 | 2012-02-27 08:59 | 5.51 | 10.68 | 13.41 | 10.4 | 497.4 | 170 | 15.24 | 498.05 | 0.94 | 0.91 | 0.91 | 0.16 | 336.88 | 10.43 | 709.24 | 132.19 | 1.2427 | 0.1129 | 0.038 | 22.35 | System Off | 1 | 0
1378 | 1378 | 2012-02-27 09:59 | 6.57 | 15.6 | 20.26 | 15.31 | 890.83 | 305 | 15.21 | 875.4 | 0.98 | 0.96 | 0.96 | 0.3 | 573.84 | 9.8 | 666.4 | 237.25 | 1.2913 | 0.1129 | 0.069 | 22.62 | System Off | 1 | 0
1379 | 1379 | 2012-02-27 10:59 | 7.63 | 16.62 | 21.19 | 16.49 | 897.98 | 309 | 15.14 | 882.33 | 1 | 0.96 | 0.96 | 0.31 | 532.63 | 9.66 | 656.88 | 240.6 | 1.3028 | 0.1129 | 0.07 | 22.65 | System Off | 1 | 0
1380 | 1380 | 2012-02-27 11:59 | 8.7 | 14.04 | 16.71 | 14.04 | 534.14 | 185 | 15.04 | 533.96 | 0.97 | 0.92 | 0.92 | 0.18 | 291.08 | 9.96 | 677.28 | 144.23 | 1.2774 | 0.1129 | 0.042 | 22.7 | System Off | 1 | 0
1381 | 1381 | 2012-02-27 12:59 | 9.09 | 15.19 | 18.24 | 15.2 | 613.05 | 212 | 15.06 | 610.05 | 0.94 | 0.93 | 0.93 | 0.2 | 362.79 | 9.82 | 667.76 | 165.23 | 1.2889 | 0.1129 | 0.048 | 22.64 | System Off | 1 | 0
1382 | 1382 | 2012-02-27 13:59 | 9.49 | 13.19 | 15.04 | 13.2 | 367.18 | 128 | 14.94 | 372.05 | 0.93 | 0.87 | 0.87 | 0.12 | 241 | 10.07 | 684.76 | 99.92 | 1.2686 | 0.1129 | 0.029 | 22.66 | System Off | 1 | 0
1383 | 1383 | 2012-02-27 14:59 | 9.89 | 11.79 | 12.73 | 11.82 | 184.34 | 66 | 14.55 | 191.77 | 0.76 | 0.76 | 0.76 | 0.05 | 119.79 | 10.25 | 697 | 51.78 | 1.2545 | 0.1129 | 0.015 | 22.73 | System Off | 1 | 0
1384 | 1384 | 2012-02-27 15:59 | 9.01 | 10.15 | 10.72 | 10.16 | 108.35 | 39 | 14.47 | 115.07 | 0.76 | 0.62 | 0.62 | 0.03 | 59.87 | 10.46 | 711.28 | 30.63 | 1.2384 | 0.1129 | 0.009 | 23.08 | System Off | 0 | 0
1385 | 1385 | 2012-02-27 16:59 | 8.13 | 8.13 | 8.13 | 8.13 | 0 | 0 | 0 | 0 | 0 | 0 | 0 | 0 | 0 | 10.72 | 728.96 | 0 | 0 | 0 | 0 | 0 | System Off | 0 | 0
1386 | 1386 | 2012-02-27 17:59 | 7.25 | 7.25 | 7.25 | 7.25 | 0 | 0 | 0 | 0 | 0 | 0 | 0 | 0 | 0 | 10.84 | 737.12 | 0 | 0 | 0 | 0 | 0 | System Off | 0 | 0
1387 | 1387 | 2012-02-27 18:59 | 7.05 | 7.05 | 7.05 | 7.05 | 0 | 0 | 0 | 0 | 0 | 0 | 0 | 0 | 0 | 10.87 | 739.16 | 0 | 0 | 0 | 0 | 0 | System Off | 0 | 0
1388 | 1388 | 2012-02-27 19:59 | 6.85 | 6.85 | 6.85 | 6.85 | 0 | 0 | 0 | 0 | 0 | 0 | 0 | 0 | 0 | 10.89 | 740.52 | 0 | 0 | 0 | 0 | 0 | System Off | 0 | 0
1389 | 1389 | 2012-02-27 20:59 | 6.65 | 6.65 | 6.65 | 6.65 | 0 | 0 | 0 | 0 | 0 | 0 | 0 | 0 | 0 | 10.92 | 742.56 | 0 | 0 | 0 | 0 | 0 | System Off | 0 | 0
1390 | 1390 | 2012-02-27 21:59 | 6.8 | 6.8 | 6.8 | 6.8 | 0 | 0 | 0 | 0 | 0 | 0 | 0 | 0 | 0 | 10.9 | 741.2 | 0 | 0 | 0 | 0 | 0 | System Off | 0 | 0
1391 | 1391 | 2012-02-27 22:59 | 6.95 | 6.95 | 6.95 | 6.95 | 0 | 0 | 0 | 0 | 0 | 0 | 0 | 0 | 0 | 10.88 | 739.84 | 0 | 0 | 0 | 0 | 0 | System Off | 0 | 0
1392 | 1392 | 2012-02-27 23:59 | 7.1 | 7.1 | 7.1 | 7.1 | 0 | 0 | 0 | 0 | 0 | 0 | 0 | 0 | 0 | 10.86 | 738.48 | 0 | 0 | 0 | 0 | 0 | System Off | 0 | 0
1393 | 1393 | 2012-02-28 00:59 | 7.19 | 7.19 | 7.19 | 7.19 | 0 | 0 | 0 | 0 | 0 | 0 | 0 | 0 | 0 | 10.85 | 737.8 | 0 | 0 | 0 | 0 | 0 | System Off | 0 | 0
1394 | 1394 | 2012-02-28 01:59 | 7.27 | 7.27 | 7.27 | 7.27 | 0 | 0 | 0 | 0 | 0 | 0 | 0 | 0 | 0 | 10.84 | 737.12 | 0 | 0 | 0 | 0 | 0 | System Off | 0 | 0
1395 | 1395 | 2012-02-28 02:59 | 7.36 | 7.36 | 7.36 | 7.36 | 0 | 0 | 0 | 0 | 0 | 0 | 0 | 0 | 0 | 10.83 | 736.44 | 0 | 0 | 0 | 0 | 0 | System Off | 0 | 0
1396 | 1396 | 2012-02-28 03:59 | 7.32 | 7.32 | 7.32 | 7.32 | 0 | 0 | 0 | 0 | 0 | 0 | 0 | 0 | 0 | 10.83 | 736.44 | 0 | 0 | 0 | 0 | 0 | System Off | 0 | 0
1397 | 1397 | 2012-02-28 04:59 | 7.29 | 7.29 | 7.29 | 7.29 | 0 | 0 | 0 | 0 | 0 | 0 | 0 | 0 | 0 | 10.84 | 737.12 | 0 | 0 | 0 | 0 | 0 | System Off | 0 | 0
1398 | 1398 | 2012-02-28 05:59 | 7.25 | 7.25 | 7.25 | 7.25 | 0 | 0 | 0 | 0 | 0 | 0 | 0 | 0 | 0 | 10.84 | 737.12 | 0 | 0 | 0 | 0 | 0 | System Off | 0 | 0
1399 | 1399 | 2012-02-28 06:59 | 7.66 | 8 | 8.18 | 7.99 | 31.21 | 11 | 14.78 | 34.89 | 0 | 0 | 0 | 0 | 0 | 10.74 | 730.32 | 8.6 | 1.2468 | 0.1129 | 0.003 | 27.27 | System Off | 0 | 0
1400 | 1400 | 2012-02-28 07:59 | 8.06 | 9.16 | 9.7 | 9.17 | 107.54 | 38 | 14.74 | 114.17 | 0.77 | 0.62 | 0.62 | 0.03 | 61.79 | 10.59 | 720.12 | 29.74 | 1.2585 | 0.1129 | 0.009 | 23.68 | System Off | 0 | 0
1401 | 1401 | 2012-02-28 08:59 | 8.47 | 11.47 | 12.91 | 11.6 | 308.9 | 108 | 14.9 | 314.86 | 0.92 | 0.85 | 0.85 | 0.1 | 199.38 | 10.27 | 698.36 | 84.35 | 1.2531 | 0.1129 | 0.025 | 23.15 | System Off | 1 | 0
1402 | 1402 | 2012-02-28 09:59 | 9.01 | 12.54 | 14.23 | 12.69 | 362.9 | 127 | 14.88 | 367.79 | 0.94 | 0.87 | 0.87 | 0.12 | 219.8 | 10.13 | 688.84 | 99.21 | 1.2637 | 0.1129 | 0.029 | 22.83 | System Off | 1 | 0
1403 | 1403 | 2012-02-28 10:59 | 9.55 | 11.77 | 12.83 | 11.85 | 223.91 | 79 | 14.76 | 231.13 | 0.88 | 0.8 | 0.8 | 0.07 | 116.37 | 10.24 | 696.32 | 61.81 | 1.255 | 0.1129 | 0.018 | 22.78 | System Off | 1 | 0
1404 | 1404 | 2012-02-28 11:59 | 10.1 | 14.41 | 16.49 | 14.58 | 444.96 | 155 | 14.95 | 447.83 | 0.96 | 0.9 | 0.9 | 0.15 | 239.04 | 9.9 | 673.2 | 120.98 | 1.2822 | 0.1129 | 0.035 | 22.58 | System Off | 1 | 0
1405 | 1405 | 2012-02-28 12:59 | 10.27 | 12.27 | 13.22 | 12.34 | 198.73 | 71 | 14.58 | 206.17 | 0.84 | 0.78 | 0.78 | 0.06 | 102.46 | 10.18 | 692.24 | 55.68 | 1.2596 | 0.1129 | 0.016 | 22.54 | System Off | 1 | 0
1406 | 1406 | 2012-02-28 13:59 | 10.45 | 11.79 | 12.43 | 11.83 | 130.5 | 47 | 14.46 | 137.68 | 0.63 | 0.68 | 0.67 | 0.03 | 68.86 | 10.24 | 696.32 | 36.91 | 1.2543 | 0.1129 | 0.011 | 23.4 | System Off | 0 | 0
1407 | 1407 | 2012-02-28 14:59 | 10.63 | 12.78 | 13.82 | 12.85 | 212.55 | 76 | 14.57 | 219.97 | 0.79 | 0.79 | 0.79 | 0.06 | 142.54 | 10.11 | 687.48 | 59.61 | 1.2645 | 0.1129 | 0.017 | 22.37 | System Off | 1 | 0
1408 | 1408 | 2012-02-28 15:59 | 10.25 | 12.05 | 12.95 | 12.06 | 174.39 | 62 | 14.65 | 181.85 | 0.8 | 0.75 | 0.75 | 0.05 | 114.43 | 10.21 | 694.28 | 48.58 | 1.2568 | 0.1129 | 0.014 | 22.58 | System Off | 1 | 0
1409 | 1409 | 2012-02-28 16:59 | 9.88 | 9.88 | 9.88 | 9.88 | 0 | 0 | 0 | 0 | 0 | 0 | 0 | 0 | 0 | 10.5 | 714 | 0 | 0 | 0 | 0 | 0 | System Off | 0 | 0
1410 | 1410 | 2012-02-28 17:59 | 9.51 | 9.51 | 9.51 | 9.51 | 0 | 0 | 0 | 0 | 0 | 0 | 0 | 0 | 0 | 10.54 | 716.72 | 0 | 0 | 0 | 0 | 0 | System Off | 0 | 0
1411 | 1411 | 2012-02-28 18:59 | 9.2 | 9.2 | 9.2 | 9.2 | 0 | 0 | 0 | 0 | 0 | 0 | 0 | 0 | 0 | 10.58 | 719.44 | 0 | 0 | 0 | 0 | 0 | System Off | 0 | 0
1412 | 1412 | 2012-02-28 19:59 | 8.88 | 8.88 | 8.88 | 8.88 | 0 | 0 | 0 | 0 | 0 | 0 | 0 | 0 | 0 | 10.63 | 722.84 | 0 | 0 | 0 | 0 | 0 | System Off | 0 | 0
1413 | 1413 | 2012-02-28 20:59 | 8.57 | 8.57 | 8.57 | 8.57 | 0 | 0 | 0 | 0 | 0 | 0 | 0 | 0 | 0 | 10.67 | 725.56 | 0 | 0 | 0 | 0 | 0 | System Off | 0 | 0
1414 | 1414 | 2012-02-28 21:59 | 8.6 | 8.6 | 8.6 | 8.6 | 0 | 0 | 0 | 0 | 0 | 0 | 0 | 0 | 0 | 10.66 | 724.88 | 0 | 0 | 0 | 0 | 0 | System Off | 0 | 0
1415 | 1415 | 2012-02-28 22:59 | 8.64 | 8.64 | 8.64 | 8.64 | 0 | 0 | 0 | 0 | 0 | 0 | 0 | 0 | 0 | 10.66 | 724.88 | 0 | 0 | 0 | 0 | 0 | System Off | 0 | 0
1416 | 1416 | 2012-02-28 23:59 | 8.67 | 8.67 | 8.67 | 8.67 | 0 | 0 | 0 | 0 | 0 | 0 | 0 | 0 | 0 | 10.65 | 724.2 | 0 | 0 | 0 | 0 | 0 | System Off | 0 | 0
1417 | 1417 | 2012-02-29 00:59 | 8.68 | 8.68 | 8.68 | 8.68 | 0 | 0 | 0 | 0 | 0 | 0 | 0 | 0 | 0 | 10.65 | 724.2 | 0 | 0 | 0 | 0 | 0 | System Off | 0 | 0
1418 | 1418 | 2012-02-29 01:59 | 8.69 | 8.69 | 8.69 | 8.69 | 0 | 0 | 0 | 0 | 0 | 0 | 0 | 0 | 0 | 10.65 | 724.2 | 0 | 0 | 0 | 0 | 0 | System Off | 0 | 0
1419 | 1419 | 2012-02-29 02:59 | 8.7 | 8.7 | 8.7 | 8.7 | 0 | 0 | 0 | 0 | 0 | 0 | 0 | 0 | 0 | 10.65 | 724.2 | 0 | 0 | 0 | 0 | 0 | System Off | 0 | 0
1420 | 1420 | 2012-02-29 03:59 | 8.55 | 8.55 | 8.55 | 8.55 | 0 | 0 | 0 | 0 | 0 | 0 | 0 | 0 | 0 | 10.67 | 725.56 | 0 | 0 | 0 | 0 | 0 | System Off | 0 | 0
1421 | 1421 | 2012-02-29 04:59 | 8.39 | 8.39 | 8.39 | 8.39 | 0 | 0 | 0 | 0 | 0 | 0 | 0 | 0 | 0 | 10.69 | 726.92 | 0 | 0 | 0 | 0 | 0 | System Off | 0 | 0
1422 | 1422 | 2012-02-29 05:59 | 8.24 | 8.24 | 8.24 | 8.24 | 0 | 0 | 0 | 0 | 0 | 0 | 0 | 0 | 0 | 10.71 | 728.28 | 0 | 0 | 0 | 0 | 0 | System Off | 0 | 0
1423 | 1423 | 2012-02-29 06:59 | 8.74 | 10.1 | 10.84 | 9.97 | 116.9 | 42 | 14.5 | 123.76 | 0.71 | 0.64 | 0.64 | 0.03 | 91.34 | 10.48 | 712.64 | 32.97 | 1.2368 | 0.1129 | 0.01 | 23.81 | System Off | 1 | 0
1424 | 1424 | 2012-02-29 07:59 | 9.24 | 11.56 | 12.82 | 11.37 | 205.94 | 73 | 14.69 | 213.27 | 0.82 | 0.78 | 0.78 | 0.06 | 146.64 | 10.3 | 700.4 | 57.16 | 1.2504 | 0.1129 | 0.017 | 23.29 | System Off | 1 | 0
1425 | 1425 | 2012-02-29 08:59 | 9.75 | 13.25 | 15.15 | 12.97 | 316.6 | 111 | 14.86 | 322.63 | 0.9 | 0.85 | 0.85 | 0.1 | 205 | 10.1 | 686.8 | 86.74 | 1.2662 | 0.1129 | 0.025 | 22.52 | System Off | 1 | 0
1426 | 1426 | 2012-02-29 09:59 | 10.56 | 14.61 | 16.87 | 14.16 | 352.3 | 124 | 14.8 | 357.73 | 0.88 | 0.87 | 0.87 | 0.11 | 212.68 | 9.95 | 676.6 | 96.97 | 1.2777 | 0.1129 | 0.028 | 22.58 | System Off | 1 | 0
1427 | 1427 | 2012-02-29 10:59 | 11.37 | 16.83 | 19.96 | 16.04 | 456.81 | 161 | 14.78 | 459.65 | 0.93 | 0.9 | 0.9 | 0.15 | 260.37 | 9.71 | 660.28 | 125.94 | 1.2962 | 0.1129 | 0.037 | 22.98 | System Off | 1 | 0
1428 | 1428 | 2012-02-29 11:59 | 12.19 | 17.65 | 20.88 | 16.66 | 435.48 | 154 | 14.73 | 439.08 | 0.91 | 0.89 | 0.89 | 0.14 | 233.5 | 9.64 | 655.52 | 120.54 | 1.3021 | 0.1129 | 0.035 | 22.73 | System Off | 1 | 0
1429 | 1429 | 2012-02-29 12:59 | 12.92 | 18.12 | 21.18 | 17.19 | 414.54 | 147 | 14.69 | 418.82 | 0.88 | 0.89 | 0.89 | 0.13 | 238.13 | 9.57 | 650.76 | 115.12 | 1.3072 | 0.1129 | 0.034 | 23.13 | System Off | 1 | 0
1430 | 1430 | 2012-02-29 13:59 | 13.65 | 19.27 | 22.56 | 18.3 | 450.23 | 160 | 14.66 | 453.61 | 0.93 | 0.9 | 0.9 | 0.15 | 301.35 | 9.44 | 641.92 | 125.35 | 1.3181 | 0.1129 | 0.037 | 23.12 | System Off | 1 | 0
1431 | 1431 | 2012-02-29 14:59 | 14.38 | 18.54 | 20.96 | 17.85 | 331.3 | 119 | 14.5 | 337.72 | 0.84 | 0.86 | 0.86 | 0.1 | 238.3 | 9.49 | 645.32 | 93.41 | 1.3131 | 0.1129 | 0.027 | 22.69 | System Off | 1 | 0
1432 | 1432 | 2012-02-29 15:59 | 13.47 | 15.75 | 17.07 | 15.38 | 179.49 | 65 | 14.38 | 187.35 | 0.76 | 0.75 | 0.75 | 0.05 | 118.65 | 9.8 | 666.4 | 51.1 | 1.2884 | 0.1129 | 0.015 | 23.08 | System Off | 1 | 0
1433 | 1433 | 2012-02-29 16:59 | 12.56 | 12.56 | 12.56 | 12.56 | 0 | 0 | 0 | 0 | 0 | 0 | 0 | 0 | 0 | 10.15 | 690.2 | 0 | 0 | 0 | 0 | 0 | System Off | 0 | 0
1434 | 1434 | 2012-02-29 17:59 | 11.66 | 11.66 | 11.66 | 11.66 | 0 | 0 | 0 | 0 | 0 | 0 | 0 | 0 | 0 | 10.27 | 698.36 | 0 | 0 | 0 | 0 | 0 | System Off | 0 | 0
1435 | 1435 | 2012-02-29 18:59 | 11.14 | 11.14 | 11.14 | 11.14 | 0 | 0 | 0 | 0 | 0 | 0 | 0 | 0 | 0 | 10.33 | 702.44 | 0 | 0 | 0 | 0 | 0 | System Off | 0 | 0
1436 | 1436 | 2012-02-29 19:59 | 10.62 | 10.62 | 10.62 | 10.62 | 0 | 0 | 0 | 0 | 0 | 0 | 0 | 0 | 0 | 10.4 | 707.2 | 0 | 0 | 0 | 0 | 0 | System Off | 0 | 0
1437 | 1437 | 2012-02-29 20:59 | 10.1 | 10.1 | 10.1 | 10.1 | 0 | 0 | 0 | 0 | 0 | 0 | 0 | 0 | 0 | 10.47 | 711.96 | 0 | 0 | 0 | 0 | 0 | System Off | 0 | 0
1438 | 1438 | 2012-02-29 21:59 | 9.8 | 9.8 | 9.8 | 9.8 | 0 | 0 | 0 | 0 | 0 | 0 | 0 | 0 | 0 | 10.51 | 714.68 | 0 | 0 | 0 | 0 | 0 | System Off | 0 | 0
1439 | 1439 | 2012-02-29 22:59 | 9.51 | 9.51 | 9.51 | 9.51 | 0 | 0 | 0 | 0 | 0 | 0 | 0 | 0 | 0 | 10.54 | 716.72 | 0 | 0 | 0 | 0 | 0 | System Off | 0 | 0
1440 | 1440 | 2012-02-29 23:59 | 9.21 | 9.21 | 9.21 | 9.21 | 0 | 0 | 0 | 0 | 0 | 0 | 0 | 0 | 0 | 10.58 | 719.44 | 0 | 0 | 0 | 0 | 0 | System Off | 0 | 0
1441 | 1441 | 2012-03-01 00:59 | 8.81 | 8.81 | 8.81 | 8.81 | 0 | 0 | 0 | 0 | 0 | 0 | 0 | 0 | 0 | 10.64 | 723.52 | 0 | 0 | 0 | 0 | 0 | System Off | 0 | 0
1442 | 1442 | 2012-03-01 01:59 | 8.41 | 8.41 | 8.41 | 8.41 | 0 | 0 | 0 | 0 | 0 | 0 | 0 | 0 | 0 | 10.69 | 726.92 | 0 | 0 | 0 | 0 | 0 | System Off | 0 | 0
1443 | 1443 | 2012-03-01 02:59 | 8.01 | 8.01 | 8.01 | 8.01 | 0 | 0 | 0 | 0 | 0 | 0 | 0 | 0 | 0 | 10.74 | 730.32 | 0 | 0 | 0 | 0 | 0 | System Off | 0 | 0
1444 | 1444 | 2012-03-01 03:59 | 7.94 | 7.94 | 7.94 | 7.94 | 0 | 0 | 0 | 0 | 0 | 0 | 0 | 0 | 0 | 10.75 | 731 | 0 | 0 | 0 | 0 | 0 | System Off | 0 | 0
1445 | 1445 | 2012-03-01 04:59 | 7.87 | 7.87 | 7.87 | 7.87 | 0 | 0 | 0 | 0 | 0 | 0 | 0 | 0 | 0 | 10.76 | 731.68 | 0 | 0 | 0 | 0 | 0 | System Off | 0 | 0
1446 | 1446 | 2012-03-01 05:59 | 7.8 | 7.8 | 7.8 | 7.8 | 0 | 0 | 0 | 0 | 0 | 0 | 0 | 0 | 0 | 10.77 | 732.36 | 0 | 0 | 0 | 0 | 0 | System Off | 0 | 0
1447 | 1447 | 2012-03-01 06:59 | 8.55 | 9.63 | 10.26 | 9.46 | 86.38 | 31 | 14.51 | 92.57 | 0.63 | 0.54 | 0.54 | 0.02 | 56.93 | 10.55 | 717.4 | 24.33 | 1.2612 | 0.1129 | 0.007 | 22.58 | System Off | 0 | 0
1448 | 1448 | 2012-03-01 07:59 | 9.3 | 11.85 | 13.31 | 11.46 | 208.17 | 74 | 14.65 | 215.51 | 0.81 | 0.79 | 0.78 | 0.06 | 148.56 | 10.29 | 699.72 | 57.98 | 1.2513 | 0.1129 | 0.017 | 22.97 | System Off | 1 | 0
1449 | 1449 | 2012-03-01 08:59 | 10.05 | 13.96 | 16.21 | 13.36 | 322.95 | 114 | 14.75 | 328.94 | 0.88 | 0.86 | 0.86 | 0.1 | 209.64 | 10.05 | 683.4 | 89.2 | 1.2699 | 0.1129 | 0.026 | 22.81 | System Off | 1 | 0
1450 | 1450 | 2012-03-01 09:59 | 11.07 | 15.92 | 18.7 | 15.22 | 405.57 | 143 | 14.77 | 409.82 | 0.91 | 0.89 | 0.89 | 0.13 | 248.45 | 9.82 | 667.76 | 111.87 | 1.2881 | 0.1129 | 0.033 | 23.08 | System Off | 1 | 0
1451 | 1451 | 2012-03-01 10:59 | 12.1 | 16.39 | 18.83 | 15.79 | 359.57 | 127 | 14.75 | 365.09 | 0.86 | 0.87 | 0.87 | 0.11 | 200.27 | 9.74 | 662.32 | 99.38 | 1.2934 | 0.1129 | 0.029 | 22.83 | System Off | 1 | 0
1452 | 1452 | 2012-03-01 11:59 | 13.13 | 17.46 | 19.89 | 16.94 | 367.22 | 131 | 14.6 | 372.67 | 0.92 | 0.87 | 0.87 | 0.12 | 193.65 | 9.6 | 652.8 | 102.7 | 1.3045 | 0.1129 | 0.03 | 22.9 | System Off | 1 | 0
1453 | 1453 | 2012-03-01 12:59 | 13.27 | 24.16 | 30.36 | 22.67 | 921.27 | 326 | 14.72 | 905.41 | 0.95 | 0.96 | 0.96 | 0.31 | 556.06 | 8.91 | 605.88 | 255.2 | 1.3634 | 0.1129 | 0.074 | 22.7 | System Off | 1 | 0
1454 | 1454 | 2012-03-01 13:59 | 13.41 | 24.18 | 30.35 | 22.61 | 901.64 | 319 | 14.72 | 886.76 | 0.97 | 0.96 | 0.96 | 0.31 | 628.9 | 8.92 | 606.56 | 249.71 | 1.3627 | 0.1129 | 0.072 | 22.57 | System Off | 1 | 0
1455 | 1455 | 2012-03-01 14:59 | 13.55 | 19.87 | 23.53 | 18.86 | 514.54 | 183 | 14.64 | 515.88 | 0.93 | 0.91 | 0.91 | 0.17 | 385.93 | 9.37 | 637.16 | 143.39 | 1.3239 | 0.1129 | 0.042 | 22.95 | System Off | 1 | 0
1456 | 1456 | 2012-03-01 15:59 | 13.04 | 15.33 | 16.67 | 14.94 | 181 | 65 | 14.5 | 188.82 | 0.76 | 0.75 | 0.75 | 0.05 | 119.89 | 9.85 | 669.8 | 51.02 | 1.2843 | 0.1129 | 0.015 | 23.08 | System Off | 1 | 0
1457 | 1457 | 2012-03-01 16:59 | 12.53 | 12.53 | 12.53 | 12.53 | 0 | 0 | 0 | 0 | 0 | 0 | 0 | 0 | 0 | 10.15 | 690.2 | 0 | 0 | 0 | 0 | 0 | System Off | 0 | 0
1458 | 1458 | 2012-03-01 17:59 | 12.02 | 12.02 | 12.02 | 12.02 | 0 | 0 | 0 | 0 | 0 | 0 | 0 | 0 | 0 | 10.22 | 694.96 | 0 | 0 | 0 | 0 | 0 | System Off | 0 | 0
1459 | 1459 | 2012-03-01 18:59 | 11.69 | 11.69 | 11.69 | 11.69 | 0 | 0 | 0 | 0 | 0 | 0 | 0 | 0 | 0 | 10.26 | 697.68 | 0 | 0 | 0 | 0 | 0 | System Off | 0 | 0
1460 | 1460 | 2012-03-01 19:59 | 11.37 | 11.37 | 11.37 | 11.37 | 0 | 0 | 0 | 0 | 0 | 0 | 0 | 0 | 0 | 10.3 | 700.4 | 0 | 0 | 0 | 0 | 0 | System Off | 0 | 0
1461 | 1461 | 2012-03-01 20:59 | 11.04 | 11.04 | 11.04 | 11.04 | 0 | 0 | 0 | 0 | 0 | 0 | 0 | 0 | 0 | 10.35 | 703.8 | 0 | 0 | 0 | 0 | 0 | System Off | 0 | 0
1462 | 1462 | 2012-03-01 21:59 | 11.02 | 11.02 | 11.02 | 11.02 | 0 | 0 | 0 | 0 | 0 | 0 | 0 | 0 | 0 | 10.35 | 703.8 | 0 | 0 | 0 | 0 | 0 | System Off | 0 | 0
1463 | 1463 | 2012-03-01 22:59 | 11.01 | 11.01 | 11.01 | 11.01 | 0 | 0 | 0 | 0 | 0 | 0 | 0 | 0 | 0 | 10.35 | 703.8 | 0 | 0 | 0 | 0 | 0 | System Off | 0 | 0
1464 | 1464 | 2012-03-01 23:59 | 10.99 | 10.99 | 10.99 | 10.99 | 0 | 0 | 0 | 0 | 0 | 0 | 0 | 0 | 0 | 10.35 | 703.8 | 0 | 0 | 0 | 0 | 0 | System Off | 0 | 0
1465 | 1465 | 2012-03-02 00:59 | 10.18 | 10.18 | 10.18 | 10.18 | 0 | 0 | 0 | 0 | 0 | 0 | 0 | 0 | 0 | 10.46 | 711.28 | 0 | 0 | 0 | 0 | 0 | System Off | 0 | 0
1466 | 1466 | 2012-03-02 01:59 | 9.36 | 9.36 | 9.36 | 9.36 | 0 | 0 | 0 | 0 | 0 | 0 | 0 | 0 | 0 | 10.56 | 718.08 | 0 | 0 | 0 | 0 | 0 | System Off | 0 | 0
1467 | 1467 | 2012-03-02 02:59 | 8.55 | 8.55 | 8.55 | 8.55 | 0 | 0 | 0 | 0 | 0 | 0 | 0 | 0 | 0 | 10.67 | 725.56 | 0 | 0 | 0 | 0 | 0 | System Off | 0 | 0
1468 | 1468 | 2012-03-02 03:59 | 8.7 | 8.7 | 8.7 | 8.7 | 0 | 0 | 0 | 0 | 0 | 0 | 0 | 0 | 0 | 10.65 | 724.2 | 0 | 0 | 0 | 0 | 0 | System Off | 0 | 0
1469 | 1469 | 2012-03-02 04:59 | 8.85 | 8.85 | 8.85 | 8.85 | 0 | 0 | 0 | 0 | 0 | 0 | 0 | 0 | 0 | 10.63 | 722.84 | 0 | 0 | 0 | 0 | 0 | System Off | 0 | 0
1470 | 1470 | 2012-03-02 05:59 | 9 | 9 | 9 | 9 | 0 | 0 | 0 | 0 | 0 | 0 | 0 | 0 | 0 | 10.61 | 721.48 | 0 | 0 | 0 | 0 | 0 | System Off | 0 | 0
1471 | 1471 | 2012-03-02 06:59 | 9.32 | 9.65 | 9.85 | 9.6 | 24.06 | 9 | 13.92 | 27.25 | 0 | 0 | 0 | 0 | 0 | 10.53 | 716.04 | 7.12 | 1.2621 | 0.1129 | 0.002 | 22.22 | System Off | 0 | 0
1472 | 1472 | 2012-03-02 07:59 | 9.64 | 11.85 | 13.16 | 11.45 | 174.46 | 62 | 14.66 | 181.9 | 0.8 | 0.75 | 0.75 | 0.05 | 119.49 | 10.29 | 699.72 | 48.57 | 1.251 | 0.1129 | 0.014 | 22.58 | System Off | 1 | 0
1473 | 1473 | 2012-03-02 08:59 | 9.97 | 12.5 | 14 | 12.04 | 200.99 | 71 | 14.74 | 208.44 | 0.83 | 0.78 | 0.78 | 0.06 | 120.6 | 10.22 | 694.96 | 55.56 | 1.2567 | 0.1129 | 0.016 | 22.54 | System Off | 1 | 0
1474 | 1474 | 2012-03-02 09:59 | 10.81 | 13.49 | 15.06 | 13.06 | 217.33 | 77 | 14.7 | 224.8 | 0.77 | 0.79 | 0.79 | 0.06 | 122 | 10.09 | 686.12 | 60.29 | 1.2664 | 0.1129 | 0.018 | 23.38 | System Off | 1 | 0
1475 | 1475 | 2012-03-02 10:59 | 11.66 | 14.15 | 15.58 | 13.79 | 204.45 | 73 | 14.59 | 212.08 | 0.81 | 0.78 | 0.78 | 0.06 | 104.33 | 9.99 | 679.32 | 57.24 | 1.2734 | 0.1129 | 0.017 | 23.29 | System Off | 1 | 0
1476 | 1476 | 2012-03-02 11:59 | 12.51 | 14.95 | 16.33 | 14.64 | 203.74 | 73 | 14.54 | 211.46 | 0.81 | 0.78 | 0.78 | 0.06 | 98.14 | 9.89 | 672.52 | 57.28 | 1.2815 | 0.1129 | 0.017 | 23.29 | System Off | 1 | 0
1477 | 1477 | 2012-03-02 12:59 | 12.49 | 14.84 | 16.13 | 14.59 | 201.4 | 72 | 14.57 | 209.12 | 0.82 | 0.78 | 0.78 | 0.06 | 104.14 | 9.89 | 672.52 | 56.47 | 1.2811 | 0.1129 | 0.017 | 23.61 | System Off | 1 | 0
1478 | 1478 | 2012-03-02 13:59 | 12.48 | 15.64 | 17.35 | 15.39 | 281.52 | 100 | 14.66 | 288.51 | 0.89 | 0.84 | 0.84 | 0.09 | 178.72 | 9.79 | 665.72 | 78.34 | 1.2891 | 0.1129 | 0.023 | 23 | System Off | 1 | 0
1479 | 1479 | 2012-03-02 14:59 | 12.46 | 15.54 | 17.16 | 15.37 | 281.3 | 100 | 14.65 | 288.27 | 0.89 | 0.84 | 0.84 | 0.09 | 197.99 | 9.8 | 666.4 | 78.35 | 1.2889 | 0.1129 | 0.023 | 23 | System Off | 1 | 0
1480 | 1480 | 2012-03-02 15:59 | 11.76 | 13.42 | 14.3 | 13.31 | 148.15 | 53 | 14.56 | 155.66 | 0.74 | 0.71 | 0.71 | 0.04 | 92.76 | 10.05 | 683.4 | 41.57 | 1.2685 | 0.1129 | 0.012 | 22.64 | System Off | 1 | 0
1481 | 1481 | 2012-03-02 16:59 | 11.06 | 11.06 | 11.06 | 11.06 | 0 | 0 | 0 | 0 | 0 | 0 | 0 | 0 | 0 | 10.34 | 703.12 | 0 | 0 | 0 | 0 | 0 | System Off | 0 | 0
1482 | 1482 | 2012-03-02 17:59 | 10.36 | 10.36 | 10.36 | 10.36 | 0 | 0 | 0 | 0 | 0 | 0 | 0 | 0 | 0 | 10.43 | 709.24 | 0 | 0 | 0 | 0 | 0 | System Off | 0 | 0
1483 | 1483 | 2012-03-02 18:59 | 9.92 | 9.92 | 9.92 | 9.92 | 0 | 0 | 0 | 0 | 0 | 0 | 0 | 0 | 0 | 10.49 | 713.32 | 0 | 0 | 0 | 0 | 0 | System Off | 0 | 0
1484 | 1484 | 2012-03-02 19:59 | 9.48 | 9.48 | 9.48 | 9.48 | 0 | 0 | 0 | 0 | 0 | 0 | 0 | 0 | 0 | 10.55 | 717.4 | 0 | 0 | 0 | 0 | 0 | System Off | 0 | 0
1485 | 1485 | 2012-03-02 20:59 | 9.04 | 9.04 | 9.04 | 9.04 | 0 | 0 | 0 | 0 | 0 | 0 | 0 | 0 | 0 | 10.61 | 721.48 | 0 | 0 | 0 | 0 | 0 | System Off | 0 | 0
1486 | 1486 | 2012-03-02 21:59 | 8.68 | 8.68 | 8.68 | 8.68 | 0 | 0 | 0 | 0 | 0 | 0 | 0 | 0 | 0 | 10.65 | 724.2 | 0 | 0 | 0 | 0 | 0 | System Off | 0 | 0
1487 | 1487 | 2012-03-02 22:59 | 8.33 | 8.33 | 8.33 | 8.33 | 0 | 0 | 0 | 0 | 0 | 0 | 0 | 0 | 0 | 10.7 | 727.6 | 0 | 0 | 0 | 0 | 0 | System Off | 0 | 0
1488 | 1488 | 2012-03-02 23:59 | 7.97 | 7.97 | 7.97 | 7.97 | 0 | 0 | 0 | 0 | 0 | 0 | 0 | 0 | 0 | 10.75 | 731 | 0 | 0 | 0 | 0 | 0 | System Off | 0 | 0
1489 | 1489 | 2012-03-03 00:59 | 7.15 | 7.15 | 7.15 | 7.15 | 0 | 0 | 0 | 0 | 0 | 0 | 0 | 0 | 0 | 10.85 | 737.8 | 0 | 0 | 0 | 0 | 0 | System Off | 0 | 0
1490 | 1490 | 2012-03-03 01:59 | 6.32 | 6.32 | 6.32 | 6.32 | 0 | 0 | 0 | 0 | 0 | 0 | 0 | 0 | 0 | 10.97 | 745.96 | 0 | 0 | 0 | 0 | 0 | System Off | 0 | 0
1491 | 1491 | 2012-03-03 02:59 | 5.5 | 5.5 | 5.5 | 5.5 | 0 | 0 | 0 | 0 | 0 | 0 | 0 | 0 | 0 | 11.08 | 753.44 | 0 | 0 | 0 | 0 | 0 | System Off | 0 | 0
1492 | 1492 | 2012-03-03 03:59 | 5.36 | 5.36 | 5.36 | 5.36 | 0 | 0 | 0 | 0 | 0 | 0 | 0 | 0 | 0 | 11.09 | 754.12 | 0 | 0 | 0 | 0 | 0 | System Off | 0 | 0
1493 | 1493 | 2012-03-03 04:59 | 5.22 | 5.22 | 5.22 | 5.22 | 0 | 0 | 0 | 0 | 0 | 0 | 0 | 0 | 0 | 11.11 | 755.48 | 0 | 0 | 0 | 0 | 0 | System Off | 0 | 0
1494 | 1494 | 2012-03-03 05:59 | 5.07 | 5.07 | 5.07 | 5.07 | 0 | 0 | 0 | 0 | 0 | 0 | 0 | 0 | 0 | 11.13 | 756.84 | 0 | 0 | 0 | 0 | 0 | System Off | 0 | 0
1495 | 1495 | 2012-03-03 06:59 | 5.99 | 7.11 | 7.71 | 7.02 | 97.15 | 35 | 14.46 | 103.42 | 0.57 | 0.58 | 0.58 | 0.02 | 69.07 | 10.87 | 739.16 | 27.49 | 1.238 | 0.1129 | 0.008 | 22.86 | System Off | 1 | 0
1496 | 1496 | 2012-03-03 07:59 | 6.91 | 9.32 | 10.62 | 9.12 | 217.92 | 76 | 14.93 | 224.93 | 0.78 | 0.79 | 0.79 | 0.06 | 156.96 | 10.59 | 720.12 | 59.33 | 1.2586 | 0.1129 | 0.017 | 22.37 | System Off | 1 | 0
1497 | 1497 | 2012-03-03 08:59 | 7.83 | 9.62 | 10.57 | 9.49 | 161.3 | 57 | 14.74 | 168.5 | 0.69 | 0.73 | 0.73 | 0.04 | 91.62 | 10.55 | 717.4 | 44.61 | 1.2619 | 0.1129 | 0.013 | 22.81 | System Off | 1 | 0
1498 | 1498 | 2012-03-03 09:59 | 9.08 | 12.64 | 14.55 | 12.36 | 322.62 | 113 | 14.87 | 328.45 | 0.88 | 0.86 | 0.86 | 0.1 | 192.75 | 10.18 | 692.24 | 88.29 | 1.2604 | 0.1129 | 0.026 | 23.01 | System Off | 1 | 0
1499 | 1499 | 2012-03-03 10:59 | 10.33 | 13.09 | 14.58 | 12.87 | 244.89 | 87 | 14.66 | 252.05 | 0.8 | 0.81 | 0.81 | 0.07 | 129.35 | 10.11 | 687.48 | 68.16 | 1.2648 | 0.1129 | 0.02 | 22.99 | System Off | 1 | 0
1500 | 1500 | 2012-03-03 11:59 | 11.58 | 14.15 | 15.55 | 13.91 | 224.08 | 80 | 14.59 | 231.58 | 0.87 | 0.8 | 0.8 | 0.07 | 110.03 | 9.98 | 678.64 | 62.73 | 1.2747 | 0.1129 | 0.018 | 22.5 | System Off | 1 | 0
1501 | 1501 | 2012-03-03 12:59 | 11.62 | 13.94 | 15.23 | 13.69 | 199.74 | 71 | 14.65 | 207.36 | 0.83 | 0.78 | 0.78 | 0.06 | 103.1 | 10.01 | 680.68 | 55.63 | 1.2724 | 0.1129 | 0.016 | 22.54 | System Off | 1 | 0
1502 | 1502 | 2012-03-03 13:59 | 11.66 | 14.82 | 16.58 | 14.46 | 270.17 | 96 | 14.66 | 277.22 | 0.83 | 0.83 | 0.83 | 0.08 | 170.47 | 9.91 | 673.88 | 75.21 | 1.2801 | 0.1129 | 0.022 | 22.92 | System Off | 1 | 0
1503 | 1503 | 2012-03-03 14:59 | 11.7 | 13.86 | 15.08 | 13.6 | 180.24 | 65 | 14.44 | 187.9 | 0.77 | 0.75 | 0.75 | 0.05 | 116.48 | 10.02 | 681.36 | 51.06 | 1.2715 | 0.1129 | 0.015 | 23.08 | System Off | 1 | 0
1504 | 1504 | 2012-03-03 15:59 | 11.22 | 13.17 | 14.27 | 12.92 | 161.94 | 58 | 14.54 | 169.49 | 0.68 | 0.73 | 0.73 | 0.04 | 104.14 | 10.1 | 686.8 | 45.51 | 1.2648 | 0.1129 | 0.013 | 22.41 | System Off | 1 | 0
1505 | 1505 | 2012-03-03 16:59 | 10.73 | 10.73 | 10.73 | 10.73 | 0 | 0 | 0 | 0 | 0 | 0 | 0 | 0 | 0 | 10.39 | 706.52 | 0 | 0 | 0 | 0 | 0 | System Off | 0 | 0
1506 | 1506 | 2012-03-03 17:59 | 10.25 | 10.25 | 10.25 | 10.25 | 0 | 0 | 0 | 0 | 0 | 0 | 0 | 0 | 0 | 10.45 | 710.6 | 0 | 0 | 0 | 0 | 0 | System Off | 0 | 0
1507 | 1507 | 2012-03-03 18:59 | 9.84 | 9.84 | 9.84 | 9.84 | 0 | 0 | 0 | 0 | 0 | 0 | 0 | 0 | 0 | 10.5 | 714 | 0 | 0 | 0 | 0 | 0 | System Off | 0 | 0
1508 | 1508 | 2012-03-03 19:59 | 9.43 | 9.43 | 9.43 | 9.43 | 0 | 0 | 0 | 0 | 0 | 0 | 0 | 0 | 0 | 10.55 | 717.4 | 0 | 0 | 0 | 0 | 0 | System Off | 0 | 0
1509 | 1509 | 2012-03-03 20:59 | 9.02 | 9.02 | 9.02 | 9.02 | 0 | 0 | 0 | 0 | 0 | 0 | 0 | 0 | 0 | 10.61 | 721.48 | 0 | 0 | 0 | 0 | 0 | System Off | 0 | 0
1510 | 1510 | 2012-03-03 21:59 | 8.86 | 8.86 | 8.86 | 8.86 | 0 | 0 | 0 | 0 | 0 | 0 | 0 | 0 | 0 | 10.63 | 722.84 | 0 | 0 | 0 | 0 | 0 | System Off | 0 | 0
1511 | 1511 | 2012-03-03 22:59 | 8.69 | 8.69 | 8.69 | 8.69 | 0 | 0 | 0 | 0 | 0 | 0 | 0 | 0 | 0 | 10.65 | 724.2 | 0 | 0 | 0 | 0 | 0 | System Off | 0 | 0
1512 | 1512 | 2012-03-03 23:59 | 8.53 | 8.53 | 8.53 | 8.53 | 0 | 0 | 0 | 0 | 0 | 0 | 0 | 0 | 0 | 10.67 | 725.56 | 0 | 0 | 0 | 0 | 0 | System Off | 0 | 0
1513 | 1513 | 2012-03-04 00:59 | 7.33 | 7.33 | 7.33 | 7.33 | 0 | 0 | 0 | 0 | 0 | 0 | 0 | 0 | 0 | 10.83 | 736.44 | 0 | 0 | 0 | 0 | 0 | System Off | 0 | 0
1514 | 1514 | 2012-03-04 01:59 | 6.12 | 6.12 | 6.12 | 6.12 | 0 | 0 | 0 | 0 | 0 | 0 | 0 | 0 | 0 | 10.99 | 747.32 | 0 | 0 | 0 | 0 | 0 | System Off | 0 | 0
1515 | 1515 | 2012-03-04 02:59 | 4.92 | 4.92 | 4.92 | 4.92 | 0 | 0 | 0 | 0 | 0 | 0 | 0 | 0 | 0 | 11.15 | 758.2 | 0 | 0 | 0 | 0 | 0 | System Off | 0 | 0
1516 | 1516 | 2012-03-04 03:59 | 4.83 | 4.83 | 4.83 | 4.83 | 0 | 0 | 0 | 0 | 0 | 0 | 0 | 0 | 0 | 11.17 | 759.56 | 0 | 0 | 0 | 0 | 0 | System Off | 0 | 0
1517 | 1517 | 2012-03-04 04:59 | 4.74 | 4.74 | 4.74 | 4.74 | 0 | 0 | 0 | 0 | 0 | 0 | 0 | 0 | 0 | 11.18 | 760.24 | 0 | 0 | 0 | 0 | 0 | System Off | 0 | 0
1518 | 1518 | 2012-03-04 05:59 | 4.65 | 4.65 | 4.65 | 4.65 | 0 | 0 | 0 | 0 | 0 | 0 | 0 | 0 | 0 | 11.19 | 760.92 | 0 | 0 | 0 | 0 | 0 | System Off | 0 | 0
1519 | 1519 | 2012-03-04 06:59 | 5.71 | 6.83 | 7.45 | 6.71 | 94.82 | 34 | 14.53 | 101.02 | 0.59 | 0.57 | 0.57 | 0.02 | 66.44 | 10.91 | 741.88 | 26.68 | 1.2351 | 0.1129 | 0.008 | 23.53 | System Off | 1 | 0
1520 | 1520 | 2012-03-04 07:59 | 6.76 | 10.74 | 12.95 | 10.32 | 353.75 | 123 | 14.98 | 358.64 | 0.89 | 0.87 | 0.87 | 0.11 | 274 | 10.44 | 709.92 | 95.97 | 1.2412 | 0.1129 | 0.028 | 22.76 | System Off | 1 | 0
1521 | 1521 | 2012-03-04 08:59 | 7.82 | 12.74 | 15.45 | 12.24 | 441.97 | 153 | 15.05 | 444.7 | 0.91 | 0.9 | 0.9 | 0.14 | 296.47 | 10.19 | 692.92 | 119.27 | 1.2598 | 0.1129 | 0.035 | 22.88 | System Off | 1 | 0
1522 | 1522 | 2012-03-04 09:59 | 8.72 | 15 | 18.44 | 14.4 | 567.81 | 197 | 15.01 | 566.53 | 0.96 | 0.92 | 0.92 | 0.19 | 357.34 | 9.92 | 674.56 | 153.64 | 1.2811 | 0.1129 | 0.045 | 22.84 | System Off | 1 | 0
1523 | 1523 | 2012-03-04 10:59 | 9.63 | 21.32 | 27.67 | 20.33 | 1069.8 | 373 | 14.94 | 1045.98 | 0.99 | 0.97 | 0.97 | 0.37 | 638.48 | 9.19 | 624.92 | 291.17 | 1.3411 | 0.1129 | 0.084 | 22.52 | System Off | 1 | 0
1524 | 1524 | 2012-03-04 11:59 | 10.54 | 15.62 | 18.36 | 15.2 | 459.2 | 161 | 14.86 | 461.8 | 0.93 | 0.9 | 0.9 | 0.15 | 247.34 | 9.82 | 667.76 | 125.81 | 1.2882 | 0.1129 | 0.037 | 22.98 | System Off | 1 | 0
1525 | 1525 | 2012-03-04 12:59 | 10.4 | 11.68 | 12.35 | 11.61 | 113.58 | 41 | 14.43 | 120.52 | 0.72 | 0.63 | 0.63 | 0.03 | 48.89 | 10.27 | 698.36 | 32.21 | 1.2521 | 0.1129 | 0.009 | 21.95 | System Off | 0 | 0
1526 | 1526 | 2012-03-04 13:59 | 10.25 | 13.67 | 15.44 | 13.53 | 321.26 | 113 | 14.81 | 327.25 | 0.88 | 0.86 | 0.86 | 0.1 | 207.62 | 10.03 | 682.04 | 88.36 | 1.2715 | 0.1129 | 0.026 | 23.01 | System Off | 1 | 0
1527 | 1527 | 2012-03-04 14:59 | 10.11 | 11.34 | 11.96 | 11.32 | 113.76 | 41 | 14.45 | 120.67 | 0.72 | 0.63 | 0.63 | 0.03 | 62.83 | 10.31 | 701.08 | 32.2 | 1.2494 | 0.1129 | 0.009 | 21.95 | System Off | 0 | 0
1528 | 1528 | 2012-03-04 15:59 | 9.65 | 10.71 | 11.24 | 10.71 | 99.54 | 36 | 14.4 | 106.13 | 0.55 | 0.59 | 0.59 | 0.02 | 52.59 | 10.39 | 706.52 | 28.3 | 1.2436 | 0.1129 | 0.008 | 22.22 | System Off | 0 | 0
1529 | 1529 | 2012-03-04 16:59 | 9.19 | 9.19 | 9.19 | 9.19 | 0 | 0 | 0 | 0 | 0 | 0 | 0 | 0 | 0 | 10.59 | 720.12 | 0 | 0 | 0 | 0 | 0 | System Off | 0 | 0
1530 | 1530 | 2012-03-04 17:59 | 8.73 | 8.73 | 8.73 | 8.73 | 0 | 0 | 0 | 0 | 0 | 0 | 0 | 0 | 0 | 10.65 | 724.2 | 0 | 0 | 0 | 0 | 0 | System Off | 0 | 0
1531 | 1531 | 2012-03-04 18:59 | 8.59 | 8.59 | 8.59 | 8.59 | 0 | 0 | 0 | 0 | 0 | 0 | 0 | 0 | 0 | 10.66 | 724.88 | 0 | 0 | 0 | 0 | 0 | System Off | 0 | 0
1532 | 1532 | 2012-03-04 19:59 | 8.45 | 8.45 | 8.45 | 8.45 | 0 | 0 | 0 | 0 | 0 | 0 | 0 | 0 | 0 | 10.68 | 726.24 | 0 | 0 | 0 | 0 | 0 | System Off | 0 | 0
1533 | 1533 | 2012-03-04 20:59 | 8.31 | 8.31 | 8.31 | 8.31 | 0 | 0 | 0 | 0 | 0 | 0 | 0 | 0 | 0 | 10.7 | 727.6 | 0 | 0 | 0 | 0 | 0 | System Off | 0 | 0
1534 | 1534 | 2012-03-04 21:59 | 8.36 | 8.36 | 8.36 | 8.36 | 0 | 0 | 0 | 0 | 0 | 0 | 0 | 0 | 0 | 10.69 | 726.92 | 0 | 0 | 0 | 0 | 0 | System Off | 0 | 0
1535 | 1535 | 2012-03-04 22:59 | 8.4 | 8.4 | 8.4 | 8.4 | 0 | 0 | 0 | 0 | 0 | 0 | 0 | 0 | 0 | 10.69 | 726.92 | 0 | 0 | 0 | 0 | 0 | System Off | 0 | 0
1536 | 1536 | 2012-03-04 23:59 | 8.45 | 8.45 | 8.45 | 8.45 | 0 | 0 | 0 | 0 | 0 | 0 | 0 | 0 | 0 | 10.68 | 726.24 | 0 | 0 | 0 | 0 | 0 | System Off | 0 | 0
1537 | 1537 | 2012-03-05 00:59 | 7.87 | 7.87 | 7.87 | 7.87 | 0 | 0 | 0 | 0 | 0 | 0 | 0 | 0 | 0 | 10.76 | 731.68 | 0 | 0 | 0 | 0 | 0 | System Off | 0 | 0
1538 | 1538 | 2012-03-05 01:59 | 7.29 | 7.29 | 7.29 | 7.29 | 0 | 0 | 0 | 0 | 0 | 0 | 0 | 0 | 0 | 10.84 | 737.12 | 0 | 0 | 0 | 0 | 0 | System Off | 0 | 0
1539 | 1539 | 2012-03-05 02:59 | 6.71 | 6.71 | 6.71 | 6.71 | 0 | 0 | 0 | 0 | 0 | 0 | 0 | 0 | 0 | 10.91 | 741.88 | 0 | 0 | 0 | 0 | 0 | System Off | 0 | 0
1540 | 1540 | 2012-03-05 03:59 | 6.12 | 6.12 | 6.12 | 6.12 | 0 | 0 | 0 | 0 | 0 | 0 | 0 | 0 | 0 | 10.99 | 747.32 | 0 | 0 | 0 | 0 | 0 | System Off | 0 | 0
1541 | 1541 | 2012-03-05 04:59 | 5.54 | 5.54 | 5.54 | 5.54 | 0 | 0 | 0 | 0 | 0 | 0 | 0 | 0 | 0 | 11.07 | 752.76 | 0 | 0 | 0 | 0 | 0 | System Off | 0 | 0
1542 | 1542 | 2012-03-05 05:59 | 4.95 | 4.95 | 4.95 | 4.95 | 0 | 0 | 0 | 0 | 0 | 0 | 0 | 0 | 0 | 11.15 | 758.2 | 0 | 0 | 0 | 0 | 0 | System Off | 0 | 0
1543 | 1543 | 2012-03-05 06:59 | 4.72 | 6.43 | 7.23 | 6.53 | 177.19 | 62 | 14.88 | 184.08 | 0.8 | 0.75 | 0.75 | 0.05 | 159.33 | 10.94 | 743.92 | 48.43 | 1.2337 | 0.1129 | 0.014 | 22.58 | System Off | 1 | 0
1544 | 1544 | 2012-03-05 07:59 | 4.48 | 8.11 | 9.74 | 8.45 | 405.09 | 138 | 15.29 | 408.3 | 0.94 | 0.89 | 0.89 | 0.13 | 318.22 | 10.68 | 726.24 | 107.24 | 1.2532 | 0.1129 | 0.031 | 22.46 | System Off | 1 | 0
1545 | 1545 | 2012-03-05 08:59 | 4.25 | 6.89 | 8.03 | 7.26 | 302.23 | 104 | 15.14 | 307.76 | 0.86 | 0.85 | 0.85 | 0.09 | 194.52 | 10.84 | 737.12 | 80.98 | 1.2413 | 0.1129 | 0.024 | 23.08 | System Off | 1 | 0
1546 | 1546 | 2012-03-05 09:59 | 4.5 | 7.57 | 8.86 | 8.05 | 360.1 | 123 | 15.25 | 364.43 | 0.97 | 0.87 | 0.87 | 0.12 | 217.92 | 10.74 | 730.32 | 95.63 | 1.2491 | 0.1129 | 0.028 | 22.76 | System Off | 1 | 0
1547 | 1547 | 2012-03-05 10:59 | 4.76 | 7.33 | 8.39 | 7.79 | 306.78 | 105 | 15.22 | 312.27 | 0.94 | 0.85 | 0.85 | 0.1 | 167.63 | 10.77 | 732.36 | 81.67 | 1.2464 | 0.1129 | 0.024 | 22.86 | System Off | 1 | 0
1548 | 1548 | 2012-03-05 11:59 | 5.02 | 6.13 | 6.58 | 6.36 | 131.29 | 46 | 14.87 | 137.99 | 0.64 | 0.68 | 0.68 | 0.03 | 55.78 | 10.96 | 745.28 | 35.94 | 1.232 | 0.1129 | 0.011 | 23.91 | System Off | 0 | 0
1549 | 1549 | 2012-03-05 12:59 | 5.11 | 6.53 | 7.1 | 6.83 | 168.46 | 59 | 14.87 | 175.37 | 0.84 | 0.74 | 0.74 | 0.05 | 83.42 | 10.9 | 741.2 | 46.1 | 1.2366 | 0.1129 | 0.014 | 23.73 | System Off | 1 | 0
1550 | 1550 | 2012-03-05 13:59 | 5.21 | 6.54 | 7.06 | 6.82 | 155.95 | 55 | 14.77 | 162.84 | 0.73 | 0.72 | 0.72 | 0.04 | 87.38 | 10.9 | 741.2 | 43.03 | 1.2364 | 0.1129 | 0.013 | 23.64 | System Off | 1 | 0
1551 | 1551 | 2012-03-05 14:59 | 5.3 | 6.24 | 6.62 | 6.41 | 108.94 | 38 | 14.93 | 115.36 | 0.77 | 0.62 | 0.62 | 0.03 | 58.95 | 10.95 | 744.6 | 29.67 | 1.2323 | 0.1129 | 0.009 | 23.68 | System Off | 0 | 0
1552 | 1552 | 2012-03-05 15:59 | 4.83 | 6.03 | 6.52 | 6.23 | 136.4 | 48 | 14.8 | 143.13 | 0.83 | 0.69 | 0.69 | 0.04 | 83.04 | 10.98 | 746.64 | 37.54 | 1.2308 | 0.1129 | 0.011 | 22.92 | System Off | 1 | 0
1553 | 1553 | 2012-03-05 16:59 | 4.35 | 4.35 | 4.35 | 4.35 | 0 | 0 | 0 | 0 | 0 | 0 | 0 | 0 | 0 | 11.23 | 763.64 | 0 | 0 | 0 | 0 | 0 | System Off | 0 | 0
1554 | 1554 | 2012-03-05 17:59 | 3.88 | 3.88 | 3.88 | 3.88 | 0 | 0 | 0 | 0 | 0 | 0 | 0 | 0 | 0 | 11.29 | 767.72 | 0 | 0 | 0 | 0 | 0 | System Off | 0 | 0
1555 | 1555 | 2012-03-05 18:59 | 3.66 | 3.66 | 3.66 | 3.66 | 0 | 0 | 0 | 0 | 0 | 0 | 0 | 0 | 0 | 11.32 | 769.76 | 0 | 0 | 0 | 0 | 0 | System Off | 0 | 0
1556 | 1556 | 2012-03-05 19:59 | 3.43 | 3.43 | 3.43 | 3.43 | 0 | 0 | 0 | 0 | 0 | 0 | 0 | 0 | 0 | 11.36 | 772.48 | 0 | 0 | 0 | 0 | 0 | System Off | 0 | 0
1557 | 1557 | 2012-03-05 20:59 | 3.21 | 3.21 | 3.21 | 3.21 | 0 | 0 | 0 | 0 | 0 | 0 | 0 | 0 | 0 | 11.39 | 774.52 | 0 | 0 | 0 | 0 | 0 | System Off | 0 | 0
1558 | 1558 | 2012-03-05 21:59 | 3.39 | 3.39 | 3.39 | 3.39 | 0 | 0 | 0 | 0 | 0 | 0 | 0 | 0 | 0 | 11.36 | 772.48 | 0 | 0 | 0 | 0 | 0 | System Off | 0 | 0
1559 | 1559 | 2012-03-05 22:59 | 3.58 | 3.58 | 3.58 | 3.58 | 0 | 0 | 0 | 0 | 0 | 0 | 0 | 0 | 0 | 11.34 | 771.12 | 0 | 0 | 0 | 0 | 0 | System Off | 0 | 0
1560 | 1560 | 2012-03-05 23:59 | 3.76 | 3.76 | 3.76 | 3.76 | 0 | 0 | 0 | 0 | 0 | 0 | 0 | 0 | 0 | 11.31 | 769.08 | 0 | 0 | 0 | 0 | 0 | System Off | 0 | 0
1561 | 1561 | 2012-03-06 00:59 | 3.66 | 3.66 | 3.66 | 3.66 | 0 | 0 | 0 | 0 | 0 | 0 | 0 | 0 | 0 | 11.32 | 769.76 | 0 | 0 | 0 | 0 | 0 | System Off | 0 | 0
1562 | 1562 | 2012-03-06 01:59 | 3.57 | 3.57 | 3.57 | 3.57 | 0 | 0 | 0 | 0 | 0 | 0 | 0 | 0 | 0 | 11.34 | 771.12 | 0 | 0 | 0 | 0 | 0 | System Off | 0 | 0
1563 | 1563 | 2012-03-06 02:59 | 3.47 | 3.47 | 3.47 | 3.47 | 0 | 0 | 0 | 0 | 0 | 0 | 0 | 0 | 0 | 11.35 | 771.8 | 0 | 0 | 0 | 0 | 0 | System Off | 0 | 0
1564 | 1564 | 2012-03-06 03:59 | 3.43 | 3.43 | 3.43 | 3.43 | 0 | 0 | 0 | 0 | 0 | 0 | 0 | 0 | 0 | 11.36 | 772.48 | 0 | 0 | 0 | 0 | 0 | System Off | 0 | 0
1565 | 1565 | 2012-03-06 04:59 | 3.39 | 3.39 | 3.39 | 3.39 | 0 | 0 | 0 | 0 | 0 | 0 | 0 | 0 | 0 | 11.36 | 772.48 | 0 | 0 | 0 | 0 | 0 | System Off | 0 | 0
1566 | 1566 | 2012-03-06 05:59 | 3.35 | 3.35 | 3.35 | 3.35 | 0 | 0 | 0 | 0 | 0 | 0 | 0 | 0 | 0 | 11.37 | 773.16 | 0 | 0 | 0 | 0 | 0 | System Off | 0 | 0
1567 | 1567 | 2012-03-06 06:59 | 4.06 | 5.67 | 6.48 | 5.66 | 157.8 | 55 | 14.94 | 164.61 | 0.72 | 0.73 | 0.73 | 0.04 | 137.46 | 11.05 | 751.4 | 42.93 | 1.2255 | 0.1129 | 0.013 | 23.64 | System Off | 1 | 0
1568 | 1568 | 2012-03-06 07:59 | 4.77 | 9.1 | 11.21 | 9.2 | 451.84 | 154 | 15.28 | 453.79 | 0.97 | 0.9 | 0.9 | 0.15 | 358.47 | 10.58 | 719.44 | 119.69 | 1.2606 | 0.1129 | 0.035 | 22.73 | System Off | 1 | 0
1569 | 1569 | 2012-03-06 08:59 | 5.49 | 14.04 | 18.05 | 14.58 | 934.86 | 318 | 15.31 | 917.09 | 1 | 0.96 | 0.96 | 0.32 | 655.44 | 9.9 | 673.2 | 247.05 | 1.2846 | 0.1129 | 0.071 | 22.33 | System Off | 1 | 0
1570 | 1570 | 2012-03-06 09:59 | 6.3 | 18.44 | 24.19 | 19.06 | 1308.45 | 448 | 15.21 | 1271.35 | 1 | 0.98 | 0.98 | 0.45 | 853.17 | 9.34 | 635.12 | 348.49 | 1.3298 | 0.1129 | 0.1 | 22.32 | System Off | 1 | 0
1571 | 1571 | 2012-03-06 10:59 | 7.11 | 20.94 | 27.59 | 21.46 | 1461.04 | 504 | 15.1 | 1415.42 | 0.99 | 0.99 | 0.99 | 0.5 | 879.15 | 9.06 | 616.08 | 392.62 | 1.3541 | 0.1129 | 0.113 | 22.42 | System Off | 1 | 0
1572 | 1572 | 2012-03-06 11:59 | 7.92 | 22.12 | 29.03 | 22.48 | 1476.06 | 511 | 15.04 | 1429.69 | 1 | 0.99 | 0.99 | 0.51 | 839.2 | 8.94 | 607.92 | 398.35 | 1.3643 | 0.1129 | 0.114 | 22.31 | System Off | 1 | 0
1573 | 1573 | 2012-03-06 12:59 | 8.13 | 13.61 | 16.44 | 13.44 | 531.39 | 184 | 15.04 | 531.24 | 0.98 | 0.92 | 0.91 | 0.18 | 311.52 | 10.04 | 682.72 | 143.44 | 1.2717 | 0.1129 | 0.042 | 22.83 | System Off | 1 | 0
1574 | 1574 | 2012-03-06 13:59 | 8.35 | 12.75 | 15.14 | 12.37 | 400.63 | 139 | 15.01 | 404.56 | 0.93 | 0.89 | 0.88 | 0.13 | 265.31 | 10.17 | 691.56 | 108.4 | 1.2609 | 0.1129 | 0.032 | 23.02 | System Off | 1 | 0
1575 | 1575 | 2012-03-06 14:59 | 8.56 | 10.97 | 12.34 | 10.63 | 202.32 | 71 | 14.84 | 209.6 | 0.83 | 0.78 | 0.78 | 0.06 | 134.29 | 10.4 | 707.2 | 55.49 | 1.2434 | 0.1129 | 0.016 | 22.54 | System Off | 1 | 0
1576 | 1576 | 2012-03-06 15:59 | 7.43 | 10.03 | 11.48 | 9.73 | 224.74 | 79 | 14.82 | 231.77 | 0.88 | 0.8 | 0.8 | 0.07 | 156.02 | 10.52 | 715.36 | 61.76 | 1.2645 | 0.1129 | 0.018 | 22.78 | System Off | 1 | 0
1577 | 1577 | 2012-03-06 16:59 | 6.3 | 6.3 | 6.3 | 6.3 | 0 | 0 | 0 | 0 | 0 | 0 | 0 | 0 | 0 | 10.97 | 745.96 | 0 | 0 | 0 | 0 | 0 | System Off | 0 | 0
1578 | 1578 | 2012-03-06 17:59 | 5.17 | 5.17 | 5.17 | 5.17 | 0 | 0 | 0 | 0 | 0 | 0 | 0 | 0 | 0 | 11.12 | 756.16 | 0 | 0 | 0 | 0 | 0 | System Off | 0 | 0
1579 | 1579 | 2012-03-06 18:59 | 4.3 | 4.3 | 4.3 | 4.3 | 0 | 0 | 0 | 0 | 0 | 0 | 0 | 0 | 0 | 11.24 | 764.32 | 0 | 0 | 0 | 0 | 0 | System Off | 0 | 0
1580 | 1580 | 2012-03-06 19:59 | 3.42 | 3.42 | 3.42 | 3.42 | 0 | 0 | 0 | 0 | 0 | 0 | 0 | 0 | 0 | 11.36 | 772.48 | 0 | 0 | 0 | 0 | 0 | System Off | 0 | 0
1581 | 1581 | 2012-03-06 20:59 | 2.55 | 2.55 | 2.55 | 2.55 | 0 | 0 | 0 | 0 | 0 | 0 | 0 | 0 | 0 | 11.48 | 780.64 | 0 | 0 | 0 | 0 | 0 | System Off | 0 | 0
1582 | 1582 | 2012-03-06 21:59 | 1.93 | 1.93 | 1.93 | 1.93 | 0 | 0 | 0 | 0 | 0 | 0 | 0 | 0 | 0 | 11.56 | 786.08 | 0 | 0 | 0 | 0 | 0 | System Off | 0 | 0
1583 | 1583 | 2012-03-06 22:59 | 1.3 | 1.3 | 1.3 | 1.3 | 0 | 0 | 0 | 0 | 0 | 0 | 0 | 0 | 0 | 11.65 | 792.2 | 0 | 0 | 0 | 0 | 0 | System Off | 0 | 0
1584 | 1584 | 2012-03-06 23:59 | 0.68 | 0.68 | 0.68 | 0.68 | 0 | 0 | 0 | 0 | 0 | 0 | 0 | 0 | 0 | 11.74 | 798.32 | 0 | 0 | 0 | 0 | 0 | System Off | 0 | 0
1585 | 1585 | 2012-03-07 00:59 | 0.3 | 0.3 | 0.3 | 0.3 | 0 | 0 | 0 | 0 | 0 | 0 | 0 | 0 | 0 | 11.79 | 801.72 | 0 | 0 | 0 | 0 | 0 | System Off | 0 | 0
1586 | 1586 | 2012-03-07 01:59 | -0.07 | -0.07 | -0.07 | -0.07 | 0 | 0 | 0 | 0 | 0 | 0 | 0 | 0 | 0 | 11.84 | 805.12 | 0 | 0 | 0 | 0 | 0 | System Off | 0 | 0
1587 | 1587 | 2012-03-07 02:59 | -0.45 | -0.45 | -0.45 | -0.45 | 0 | 0 | 0 | 0 | 0 | 0 | 0 | 0 | 0 | 11.89 | 808.52 | 0 | 0 | 0 | 0 | 0 | System Off | 0 | 0
1588 | 1588 | 2012-03-07 03:59 | -0.25 | -0.25 | -0.25 | -0.25 | 0 | 0 | 0 | 0 | 0 | 0 | 0 | 0 | 0 | 11.87 | 807.16 | 0 | 0 | 0 | 0 | 0 | System Off | 0 | 0
1589 | 1589 | 2012-03-07 04:59 | -0.04 | -0.04 | -0.04 | -0.04 | 0 | 0 | 0 | 0 | 0 | 0 | 0 | 0 | 0 | 11.84 | 805.12 | 0 | 0 | 0 | 0 | 0 | System Off | 0 | 0
1590 | 1590 | 2012-03-07 05:59 | 0.16 | 0.16 | 0.16 | 0.16 | 0 | 0 | 0 | 0 | 0 | 0 | 0 | 0 | 0 | 11.81 | 803.08 | 0 | 0 | 0 | 0 | 0 | System Off | 0 | 0
1591 | 1591 | 2012-03-07 06:59 | 2.01 | 3.98 | 5.03 | 3.84 | 184.23 | 63 | 15.23 | 190.86 | 0.78 | 0.76 | 0.76 | 0.05 | 167.26 | 11.3 | 768.4 | 48.99 | 1.2085 | 0.1129 | 0.014 | 22.22 | System Off | 1 | 0
1592 | 1592 | 2012-03-07 07:59 | 3.85 | 7.51 | 9.41 | 7.37 | 357.9 | 122 | 15.28 | 362.28 | 0.9 | 0.87 | 0.87 | 0.11 | 277.58 | 10.83 | 736.44 | 94.82 | 1.2426 | 0.1129 | 0.028 | 22.95 | System Off | 1 | 0
1593 | 1593 | 2012-03-07 08:59 | 5.7 | 10.68 | 13.2 | 10.62 | 499.17 | 171 | 15.2 | 499.76 | 0.93 | 0.91 | 0.91 | 0.16 | 338.17 | 10.4 | 707.2 | 133.03 | 1.2448 | 0.1129 | 0.039 | 22.81 | System Off | 1 | 0
1594 | 1594 | 2012-03-07 09:59 | 6.55 | 10.37 | 12.2 | 10.53 | 401.65 | 138 | 15.16 | 405.28 | 0.94 | 0.89 | 0.89 | 0.13 | 245.82 | 10.41 | 707.88 | 107.42 | 1.2435 | 0.1129 | 0.031 | 22.46 | System Off | 1 | 0
1595 | 1595 | 2012-03-07 10:59 | 7.4 | 10.38 | 11.72 | 10.67 | 325.63 | 113 | 15.01 | 331.14 | 0.88 | 0.86 | 0.86 | 0.1 | 179.28 | 10.39 | 706.52 | 88.13 | 1.2444 | 0.1129 | 0.026 | 23.01 | System Off | 1 | 0
1596 | 1596 | 2012-03-07 11:59 | 8.25 | 11.71 | 13.17 | 12.24 | 396.97 | 138 | 14.98 | 400.87 | 0.94 | 0.88 | 0.88 | 0.13 | 211.02 | 10.19 | 692.92 | 107.66 | 1.2596 | 0.1129 | 0.031 | 22.46 | System Off | 1 | 0
1597 | 1597 | 2012-03-07 12:59 | 7.74 | 10.26 | 11.35 | 10.61 | 282.94 | 99 | 14.89 | 289.24 | 0.91 | 0.84 | 0.84 | 0.09 | 155.42 | 10.4 | 707.2 | 77.33 | 1.2436 | 0.1129 | 0.023 | 23.23 | System Off | 1 | 0
1598 | 1598 | 2012-03-07 13:59 | 7.23 | 9.42 | 10.38 | 9.67 | 241.18 | 84 | 14.95 | 247.97 | 0.83 | 0.81 | 0.81 | 0.07 | 149.38 | 10.52 | 715.36 | 65.56 | 1.264 | 0.1129 | 0.019 | 22.62 | System Off | 1 | 0
1599 | 1599 | 2012-03-07 14:59 | 6.72 | 7.81 | 8.3 | 7.92 | 115.55 | 41 | 14.68 | 122.2 | 0.72 | 0.64 | 0.64 | 0.03 | 64.28 | 10.75 | 731 | 32.11 | 1.2466 | 0.1129 | 0.009 | 21.95 | System Off | 0 | 0
1600 | 1600 | 2012-03-07 15:59 | 5.94 | 6.65 | 6.96 | 6.74 | 74.48 | 27 | 14.37 | 80.14 | 0.37 | 0.47 | 0.47 | 0.01 | 31.88 | 10.91 | 741.88 | 21.23 | 1.2352 | 0.1129 | 0.006 | 22.22 | System Off | 0 | 0
1601 | 1601 | 2012-03-07 16:59 | 5.15 | 5.15 | 5.15 | 5.15 | 0 | 0 | 0 | 0 | 0 | 0 | 0 | 0 | 0 | 11.12 | 756.16 | 0 | 0 | 0 | 0 | 0 | System Off | 0 | 0
1602 | 1602 | 2012-03-07 17:59 | 4.37 | 4.37 | 4.37 | 4.37 | 0 | 0 | 0 | 0 | 0 | 0 | 0 | 0 | 0 | 11.23 | 763.64 | 0 | 0 | 0 | 0 | 0 | System Off | 0 | 0
1603 | 1603 | 2012-03-07 18:59 | 4.21 | 4.21 | 4.21 | 4.21 | 0 | 0 | 0 | 0 | 0 | 0 | 0 | 0 | 0 | 11.25 | 765 | 0 | 0 | 0 | 0 | 0 | System Off | 0 | 0
1604 | 1604 | 2012-03-07 19:59 | 4.05 | 4.05 | 4.05 | 4.05 | 0 | 0 | 0 | 0 | 0 | 0 | 0 | 0 | 0 | 11.27 | 766.36 | 0 | 0 | 0 | 0 | 0 | System Off | 0 | 0
1605 | 1605 | 2012-03-07 20:59 | 3.89 | 3.89 | 3.89 | 3.89 | 0 | 0 | 0 | 0 | 0 | 0 | 0 | 0 | 0 | 11.29 | 767.72 | 0 | 0 | 0 | 0 | 0 | System Off | 0 | 0
1606 | 1606 | 2012-03-07 21:59 | 4.41 | 4.41 | 4.41 | 4.41 | 0 | 0 | 0 | 0 | 0 | 0 | 0 | 0 | 0 | 11.22 | 762.96 | 0 | 0 | 0 | 0 | 0 | System Off | 0 | 0
1607 | 1607 | 2012-03-07 22:59 | 4.93 | 4.93 | 4.93 | 4.93 | 0 | 0 | 0 | 0 | 0 | 0 | 0 | 0 | 0 | 11.15 | 758.2 | 0 | 0 | 0 | 0 | 0 | System Off | 0 | 0
1608 | 1608 | 2012-03-07 23:59 | 5.45 | 5.45 | 5.45 | 5.45 | 0 | 0 | 0 | 0 | 0 | 0 | 0 | 0 | 0 | 11.08 | 753.44 | 0 | 0 | 0 | 0 | 0 | System Off | 0 | 0
1609 | 1609 | 2012-03-08 00:59 | 5.01 | 5.01 | 5.01 | 5.01 | 0 | 0 | 0 | 0 | 0 | 0 | 0 | 0 | 0 | 11.14 | 757.52 | 0 | 0 | 0 | 0 | 0 | System Off | 0 | 0
1610 | 1610 | 2012-03-08 01:59 | 4.58 | 4.58 | 4.58 | 4.58 | 0 | 0 | 0 | 0 | 0 | 0 | 0 | 0 | 0 | 11.2 | 761.6 | 0 | 0 | 0 | 0 | 0 | System Off | 0 | 0
1611 | 1611 | 2012-03-08 02:59 | 4.14 | 4.14 | 4.14 | 4.14 | 0 | 0 | 0 | 0 | 0 | 0 | 0 | 0 | 0 | 11.26 | 765.68 | 0 | 0 | 0 | 0 | 0 | System Off | 0 | 0
1612 | 1612 | 2012-03-08 03:59 | 3.74 | 3.74 | 3.74 | 3.74 | 0 | 0 | 0 | 0 | 0 | 0 | 0 | 0 | 0 | 11.31 | 769.08 | 0 | 0 | 0 | 0 | 0 | System Off | 0 | 0
1613 | 1613 | 2012-03-08 04:59 | 3.35 | 3.35 | 3.35 | 3.35 | 0 | 0 | 0 | 0 | 0 | 0 | 0 | 0 | 0 | 11.37 | 773.16 | 0 | 0 | 0 | 0 | 0 | System Off | 0 | 0
1614 | 1614 | 2012-03-08 05:59 | 2.95 | 2.95 | 2.95 | 2.95 | 0 | 0 | 0 | 0 | 0 | 0 | 0 | 0 | 0 | 11.42 | 776.56 | 0 | 0 | 0 | 0 | 0 | System Off | 0 | 0
1615 | 1615 | 2012-03-08 06:59 | 3.52 | 5.43 | 6.3 | 5.58 | 207 | 71 | 15.18 | 213.66 | 0.83 | 0.79 | 0.79 | 0.06 | 192.93 | 11.06 | 752.08 | 55.25 | 1.2249 | 0.1129 | 0.016 | 22.54 | System Off | 1 | 0
1616 | 1616 | 2012-03-08 07:59 | 4.09 | 6.33 | 7.32 | 6.58 | 251.15 | 86 | 15.21 | 257.45 | 0.92 | 0.82 | 0.82 | 0.08 | 185.61 | 10.93 | 743.24 | 66.9 | 1.2346 | 0.1129 | 0.02 | 23.26 | System Off | 1 | 0
1617 | 1617 | 2012-03-08 08:59 | 4.66 | 9.35 | 11.39 | 9.97 | 545.31 | 185 | 15.35 | 544.11 | 0.97 | 0.92 | 0.92 | 0.18 | 371.81 | 10.48 | 712.64 | 143.65 | 1.2389 | 0.1129 | 0.042 | 22.7 | System Off | 1 | 0
1618 | 1618 | 2012-03-08 09:59 | 5.43 | 12.2 | 15.18 | 13.01 | 780.66 | 265 | 15.34 | 770.03 | 0.98 | 0.95 | 0.95 | 0.26 | 500.04 | 10.09 | 686.12 | 205.79 | 1.2689 | 0.1129 | 0.06 | 22.64 | System Off | 1 | 0
1619 | 1619 | 2012-03-08 10:59 | 6.2 | 17.37 | 22.34 | 18.61 | 1278.65 | 436 | 15.27 | 1243.08 | 1.01 | 0.98 | 0.98 | 0.44 | 767.02 | 9.4 | 639.2 | 338.88 | 1.3253 | 0.1129 | 0.097 | 22.25 | System Off | 1 | 0
1620 | 1620 | 2012-03-08 11:59 | 6.98 | 16.93 | 21.42 | 17.91 | 1118.59 | 383 | 15.21 | 1091.65 | 0.99 | 0.97 | 0.97 | 0.38 | 631.51 | 9.48 | 644.64 | 297.93 | 1.3177 | 0.1129 | 0.086 | 22.45 | System Off | 1 | 0
1621 | 1621 | 2012-03-08 12:59 | 7 | 12.74 | 15.37 | 13.23 | 633.57 | 217 | 15.21 | 629.38 | 0.97 | 0.93 | 0.93 | 0.21 | 375.66 | 10.06 | 684.08 | 168.81 | 1.2703 | 0.1129 | 0.049 | 22.58 | System Off | 1 | 0
1622 | 1622 | 2012-03-08 13:59 | 7.01 | 11.22 | 13.16 | 11.54 | 456.98 | 157 | 15.16 | 459.03 | 0.95 | 0.9 | 0.9 | 0.15 | 306.25 | 10.28 | 699.04 | 122.21 | 1.2532 | 0.1129 | 0.036 | 22.93 | System Off | 1 | 0
1623 | 1623 | 2012-03-08 14:59 | 7.03 | 10.31 | 11.84 | 10.53 | 351.05 | 121 | 15.11 | 355.97 | 0.9 | 0.87 | 0.87 | 0.11 | 254.21 | 10.41 | 707.88 | 94.25 | 1.2432 | 0.1129 | 0.028 | 23.14 | System Off | 1 | 0
1624 | 1624 | 2012-03-08 15:59 | 6.23 | 7.62 | 8.3 | 7.66 | 139.12 | 49 | 14.79 | 146.03 | 0.81 | 0.69 | 0.69 | 0.04 | 85.3 | 10.79 | 733.72 | 38.32 | 1.2443 | 0.1129 | 0.011 | 22.45 | System Off | 1 | 0
1625 | 1625 | 2012-03-08 16:59 | 5.42 | 5.42 | 5.42 | 5.42 | 0 | 0 | 0 | 0 | 0 | 0 | 0 | 0 | 0 | 11.09 | 754.12 | 0 | 0 | 0 | 0 | 0 | System Off | 0 | 0
1626 | 1626 | 2012-03-08 17:59 | 4.62 | 4.62 | 4.62 | 4.62 | 0 | 0 | 0 | 0 | 0 | 0 | 0 | 0 | 0 | 11.19 | 760.92 | 0 | 0 | 0 | 0 | 0 | System Off | 0 | 0
1627 | 1627 | 2012-03-08 18:59 | 3.64 | 3.64 | 3.64 | 3.64 | 0 | 0 | 0 | 0 | 0 | 0 | 0 | 0 | 0 | 11.33 | 770.44 | 0 | 0 | 0 | 0 | 0 | System Off | 0 | 0
1628 | 1628 | 2012-03-08 19:59 | 2.66 | 2.66 | 2.66 | 2.66 | 0 | 0 | 0 | 0 | 0 | 0 | 0 | 0 | 0 | 11.46 | 779.28 | 0 | 0 | 0 | 0 | 0 | System Off | 0 | 0
1629 | 1629 | 2012-03-08 20:59 | 1.68 | 1.68 | 1.68 | 1.68 | 0 | 0 | 0 | 0 | 0 | 0 | 0 | 0 | 0 | 11.6 | 788.8 | 0 | 0 | 0 | 0 | 0 | System Off | 0 | 0
1630 | 1630 | 2012-03-08 21:59 | 1.11 | 1.11 | 1.11 | 1.11 | 0 | 0 | 0 | 0 | 0 | 0 | 0 | 0 | 0 | 11.68 | 794.24 | 0 | 0 | 0 | 0 | 0 | System Off | 0 | 0
1631 | 1631 | 2012-03-08 22:59 | 0.55 | 0.55 | 0.55 | 0.55 | 0 | 0 | 0 | 0 | 0 | 0 | 0 | 0 | 0 | 11.75 | 799 | 0 | 0 | 0 | 0 | 0 | System Off | 0 | 0
1632 | 1632 | 2012-03-08 23:59 | -0.02 | -0.02 | -0.02 | -0.02 | 0 | 0 | 0 | 0 | 0 | 0 | 0 | 0 | 0 | 11.83 | 804.44 | 0 | 0 | 0 | 0 | 0 | System Off | 0 | 0
1633 | 1633 | 2012-03-09 00:59 | -0.29 | -0.29 | -0.29 | -0.29 | 0 | 0 | 0 | 0 | 0 | 0 | 0 | 0 | 0 | 11.87 | 807.16 | 0 | 0 | 0 | 0 | 0 | System Off | 0 | 0
1634 | 1634 | 2012-03-09 01:59 | -0.55 | -0.55 | -0.55 | -0.55 | 0 | 0 | 0 | 0 | 0 | 0 | 0 | 0 | 0 | 11.91 | 809.88 | 0 | 0 | 0 | 0 | 0 | System Off | 0 | 0
1635 | 1635 | 2012-03-09 02:59 | -0.82 | -0.82 | -0.82 | -0.82 | 0 | 0 | 0 | 0 | 0 | 0 | 0 | 0 | 0 | 11.95 | 812.6 | 0 | 0 | 0 | 0 | 0 | System Off | 0 | 0
1636 | 1636 | 2012-03-09 03:59 | -1.07 | -1.07 | -1.07 | -1.07 | 0 | 0 | 0 | 0 | 0 | 0 | 0 | 0 | 0 | 11.98 | 814.64 | 0 | 0 | 0 | 0 | 0 | System Off | 0 | 0
1637 | 1637 | 2012-03-09 04:59 | -1.32 | -1.32 | -1.32 | -1.32 | 0 | 0 | 0 | 0 | 0 | 0 | 0 | 0 | 0 | 12.02 | 817.36 | 0 | 0 | 0 | 0 | 0 | System Off | 0 | 0
1638 | 1638 | 2012-03-09 05:59 | -1.58 | -1.58 | -1.58 | -1.58 | 0 | 0 | 0 | 0 | 0 | 0 | 0 | 0 | 0 | 12.05 | 819.4 | 0 | 0 | 0 | 0 | 0 | System Off | 0 | 0
1639 | 1639 | 2012-03-09 06:59 | 1.01 | 1.55 | 1.86 | 1.48 | 46.7 | 16 | 15.2 | 50.99 | 0 | 0.21 | 0.21 | 0 | 12.17 | 11.62 | 790.16 | 12.45 | 1.1858 | 0.1129 | 0.004 | 25 | System Off | 0 | 0
1640 | 1640 | 2012-03-09 07:59 | 3.59 | 8.14 | 10.66 | 7.65 | 414.7 | 141 | 15.32 | 417.63 | 0.92 | 0.89 | 0.89 | 0.13 | 326.49 | 10.79 | 733.72 | 109.53 | 1.2456 | 0.1129 | 0.032 | 22.7 | System Off | 1 | 0
1641 | 1641 | 2012-03-09 08:59 | 6.18 | 16.26 | 21.77 | 15.32 | 930.69 | 319 | 15.2 | 913.38 | 1 | 0.96 | 0.96 | 0.32 | 652.41 | 9.8 | 666.4 | 248.2 | 1.2916 | 0.1129 | 0.072 | 22.57 | System Off | 1 | 0
1642 | 1642 | 2012-03-09 09:59 | 7.32 | 20.85 | 28.07 | 19.95 | 1278.91 | 442 | 15.07 | 1243.6 | 0.99 | 0.98 | 0.98 | 0.44 | 833.44 | 9.24 | 628.32 | 344.45 | 1.3383 | 0.1129 | 0.099 | 22.4 | System Off | 1 | 0
1643 | 1643 | 2012-03-09 10:59 | 8.46 | 23.92 | 31.96 | 23.3 | 1491.32 | 520 | 14.94 | 1444.14 | 1 | 0.99 | 0.99 | 0.52 | 897.76 | 8.84 | 601.12 | 405.93 | 1.3725 | 0.1129 | 0.116 | 22.31 | System Off | 1 | 0
1644 | 1644 | 2012-03-09 11:59 | 9.61 | 23.42 | 30.46 | 23.16 | 1360.01 | 474 | 14.94 | 1320.38 | 0.99 | 0.98 | 0.98 | 0.47 | 771.82 | 8.86 | 602.48 | 369.99 | 1.3704 | 0.1129 | 0.106 | 22.36 | System Off | 1 | 0
1645 | 1645 | 2012-03-09 12:59 | 9.76 | 22.37 | 28.82 | 22.09 | 1237.52 | 431 | 14.95 | 1204.63 | 1 | 0.98 | 0.98 | 0.43 | 754.03 | 8.98 | 610.64 | 336.38 | 1.3593 | 0.1129 | 0.097 | 22.51 | System Off | 1 | 0
1646 | 1646 | 2012-03-09 13:59 | 9.92 | 16.71 | 20.22 | 16.49 | 657.24 | 228 | 15.01 | 652.61 | 0.96 | 0.93 | 0.93 | 0.22 | 451.66 | 9.66 | 656.88 | 177.81 | 1.3016 | 0.1129 | 0.052 | 22.81 | System Off | 1 | 0
1647 | 1647 | 2012-03-09 14:59 | 10.07 | 13.06 | 14.6 | 12.95 | 281.18 | 99 | 14.79 | 287.83 | 0.9 | 0.84 | 0.84 | 0.09 | 197.89 | 10.1 | 686.8 | 77.43 | 1.2658 | 0.1129 | 0.023 | 23.23 | System Off | 1 | 0
1648 | 1648 | 2012-03-09 15:59 | 8.93 | 11.23 | 12.44 | 11.11 | 213.43 | 75 | 14.82 | 220.67 | 0.79 | 0.79 | 0.79 | 0.06 | 146.68 | 10.34 | 703.12 | 58.63 | 1.248 | 0.1129 | 0.017 | 22.67 | System Off | 1 | 0
1649 | 1649 | 2012-03-09 16:59 | 7.79 | 7.79 | 7.79 | 7.79 | 0 | 0 | 0 | 0 | 0 | 0 | 0 | 0 | 0 | 10.77 | 732.36 | 0 | 0 | 0 | 0 | 0 | System Off | 0 | 0
1650 | 1650 | 2012-03-09 17:59 | 6.65 | 6.65 | 6.65 | 6.65 | 0 | 0 | 0 | 0 | 0 | 0 | 0 | 0 | 0 | 10.92 | 742.56 | 0 | 0 | 0 | 0 | 0 | System Off | 0 | 0
1651 | 1651 | 2012-03-09 18:59 | 6.29 | 6.29 | 6.29 | 6.29 | 0 | 0 | 0 | 0 | 0 | 0 | 0 | 0 | 0 | 10.97 | 745.96 | 0 | 0 | 0 | 0 | 0 | System Off | 0 | 0
1652 | 1652 | 2012-03-09 19:59 | 5.94 | 5.94 | 5.94 | 5.94 | 0 | 0 | 0 | 0 | 0 | 0 | 0 | 0 | 0 | 11.02 | 749.36 | 0 | 0 | 0 | 0 | 0 | System Off | 0 | 0
1653 | 1653 | 2012-03-09 20:59 | 5.58 | 5.58 | 5.58 | 5.58 | 0 | 0 | 0 | 0 | 0 | 0 | 0 | 0 | 0 | 11.06 | 752.08 | 0 | 0 | 0 | 0 | 0 | System Off | 0 | 0
1654 | 1654 | 2012-03-09 21:59 | 5.5 | 5.5 | 5.5 | 5.5 | 0 | 0 | 0 | 0 | 0 | 0 | 0 | 0 | 0 | 11.08 | 753.44 | 0 | 0 | 0 | 0 | 0 | System Off | 0 | 0
1655 | 1655 | 2012-03-09 22:59 | 5.42 | 5.42 | 5.42 | 5.42 | 0 | 0 | 0 | 0 | 0 | 0 | 0 | 0 | 0 | 11.09 | 754.12 | 0 | 0 | 0 | 0 | 0 | System Off | 0 | 0
1656 | 1656 | 2012-03-09 23:59 | 5.34 | 5.34 | 5.34 | 5.34 | 0 | 0 | 0 | 0 | 0 | 0 | 0 | 0 | 0 | 11.1 | 754.8 | 0 | 0 | 0 | 0 | 0 | System Off | 0 | 0
1657 | 1657 | 2012-03-10 00:59 | 5.3 | 5.3 | 5.3 | 5.3 | 0 | 0 | 0 | 0 | 0 | 0 | 0 | 0 | 0 | 11.1 | 754.8 | 0 | 0 | 0 | 0 | 0 | System Off | 0 | 0
1658 | 1658 | 2012-03-10 01:59 | 5.26 | 5.26 | 5.26 | 5.26 | 0 | 0 | 0 | 0 | 0 | 0 | 0 | 0 | 0 | 11.11 | 755.48 | 0 | 0 | 0 | 0 | 0 | System Off | 0 | 0
1659 | 1659 | 2012-03-10 02:59 | 5.22 | 5.22 | 5.22 | 5.22 | 0 | 0 | 0 | 0 | 0 | 0 | 0 | 0 | 0 | 11.11 | 755.48 | 0 | 0 | 0 | 0 | 0 | System Off | 0 | 0
1660 | 1660 | 2012-03-10 03:59 | 5.13 | 5.13 | 5.13 | 5.13 | 0 | 0 | 0 | 0 | 0 | 0 | 0 | 0 | 0 | 11.12 | 756.16 | 0 | 0 | 0 | 0 | 0 | System Off | 0 | 0
1661 | 1661 | 2012-03-10 04:59 | 5.04 | 5.04 | 5.04 | 5.04 | 0 | 0 | 0 | 0 | 0 | 0 | 0 | 0 | 0 | 11.14 | 757.52 | 0 | 0 | 0 | 0 | 0 | System Off | 0 | 0
1662 | 1662 | 2012-03-10 05:59 | 4.94 | 4.94 | 4.94 | 4.94 | 0 | 0 | 0 | 0 | 0 | 0 | 0 | 0 | 0 | 11.15 | 758.2 | 0 | 0 | 0 | 0 | 0 | System Off | 0 | 0
1663 | 1663 | 2012-03-10 06:59 | 6.05 | 7.1 | 7.64 | 7.05 | 96.26 | 34 | 14.75 | 102.51 | 0.58 | 0.58 | 0.58 | 0.02 | 68.07 | 10.87 | 739.16 | 26.61 | 1.2382 | 0.1129 | 0.008 | 23.53 | System Off | 1 | 0
1664 | 1664 | 2012-03-10 07:59 | 7.16 | 9.87 | 11.24 | 9.86 | 266.78 | 93 | 14.94 | 273.29 | 0.86 | 0.83 | 0.83 | 0.08 | 199.07 | 10.5 | 714 | 72.6 | 1.2365 | 0.1129 | 0.021 | 22.58 | System Off | 1 | 0
1665 | 1665 | 2012-03-10 08:59 | 8.27 | 10.69 | 11.86 | 10.77 | 244.89 | 86 | 14.83 | 251.77 | 0.81 | 0.82 | 0.81 | 0.07 | 152.66 | 10.38 | 705.84 | 67.23 | 1.2449 | 0.1129 | 0.02 | 23.26 | System Off | 1 | 0
1666 | 1666 | 2012-03-10 09:59 | 9.14 | 10.99 | 11.88 | 11.06 | 187.45 | 66 | 14.79 | 194.79 | 0.75 | 0.76 | 0.76 | 0.05 | 101.91 | 10.34 | 703.12 | 51.62 | 1.2474 | 0.1129 | 0.015 | 22.73 | System Off | 1 | 0
1667 | 1667 | 2012-03-10 10:59 | 10.02 | 11.6 | 12.34 | 11.69 | 159.92 | 57 | 14.61 | 167.3 | 0.69 | 0.73 | 0.73 | 0.04 | 76.77 | 10.26 | 697.68 | 44.68 | 1.2532 | 0.1129 | 0.013 | 22.81 | System Off | 0 | 0
1668 | 1668 | 2012-03-10 11:59 | 10.9 | 12.23 | 12.85 | 12.34 | 135.09 | 49 | 14.36 | 142.37 | 0.81 | 0.68 | 0.68 | 0.04 | 58.01 | 10.18 | 692.24 | 38.53 | 1.2592 | 0.1129 | 0.011 | 22.45 | System Off | 0 | 0
1669 | 1669 | 2012-03-10 12:59 | 11.12 | 12.51 | 13.17 | 12.58 | 139.78 | 50 | 14.56 | 147.13 | 0.79 | 0.69 | 0.69 | 0.04 | 65.38 | 10.15 | 690.2 | 39.22 | 1.2616 | 0.1129 | 0.012 | 24 | System Off | 0 | 0
1670 | 1670 | 2012-03-10 13:59 | 11.35 | 12.64 | 13.26 | 12.7 | 127.58 | 46 | 14.45 | 134.81 | 0.64 | 0.67 | 0.67 | 0.03 | 66.73 | 10.13 | 688.84 | 36.14 | 1.2626 | 0.1129 | 0.011 | 23.91 | System Off | 0 | 0
1671 | 1671 | 2012-03-10 14:59 | 11.57 | 12.97 | 13.65 | 13.01 | 137.07 | 49 | 14.57 | 144.44 | 0.8 | 0.69 | 0.69 | 0.04 | 81.65 | 10.09 | 686.12 | 38.43 | 1.2655 | 0.1129 | 0.011 | 22.45 | System Off | 1 | 0
1672 | 1672 | 2012-03-10 15:59 | 10.96 | 12.01 | 12.51 | 12.05 | 101.36 | 37 | 14.27 | 108.09 | 0.54 | 0.59 | 0.59 | 0.02 | 54.09 | 10.22 | 694.96 | 29.13 | 1.2563 | 0.1129 | 0.009 | 24.32 | System Off | 0 | 0
1673 | 1673 | 2012-03-10 16:59 | 10.34 | 10.34 | 10.34 | 10.34 | 0 | 0 | 0 | 0 | 0 | 0 | 0 | 0 | 0 | 10.44 | 709.92 | 0 | 0 | 0 | 0 | 0 | System Off | 0 | 0
1674 | 1674 | 2012-03-10 17:59 | 9.73 | 9.73 | 9.73 | 9.73 | 0 | 0 | 0 | 0 | 0 | 0 | 0 | 0 | 0 | 10.52 | 715.36 | 0 | 0 | 0 | 0 | 0 | System Off | 0 | 0
1675 | 1675 | 2012-03-10 18:59 | 9.59 | 9.59 | 9.59 | 9.59 | 0 | 0 | 0 | 0 | 0 | 0 | 0 | 0 | 0 | 10.53 | 716.04 | 0 | 0 | 0 | 0 | 0 | System Off | 0 | 0
1676 | 1676 | 2012-03-10 19:59 | 9.46 | 9.46 | 9.46 | 9.46 | 0 | 0 | 0 | 0 | 0 | 0 | 0 | 0 | 0 | 10.55 | 717.4 | 0 | 0 | 0 | 0 | 0 | System Off | 0 | 0
1677 | 1677 | 2012-03-10 20:59 | 9.32 | 9.32 | 9.32 | 9.32 | 0 | 0 | 0 | 0 | 0 | 0 | 0 | 0 | 0 | 10.57 | 718.76 | 0 | 0 | 0 | 0 | 0 | System Off | 0 | 0
1678 | 1678 | 2012-03-10 21:59 | 9.46 | 9.46 | 9.46 | 9.46 | 0 | 0 | 0 | 0 | 0 | 0 | 0 | 0 | 0 | 10.55 | 717.4 | 0 | 0 | 0 | 0 | 0 | System Off | 0 | 0
1679 | 1679 | 2012-03-10 22:59 | 9.59 | 9.59 | 9.59 | 9.59 | 0 | 0 | 0 | 0 | 0 | 0 | 0 | 0 | 0 | 10.53 | 716.04 | 0 | 0 | 0 | 0 | 0 | System Off | 0 | 0
1680 | 1680 | 2012-03-10 23:59 | 9.73 | 9.73 | 9.73 | 9.73 | 0 | 0 | 0 | 0 | 0 | 0 | 0 | 0 | 0 | 10.52 | 715.36 | 0 | 0 | 0 | 0 | 0 | System Off | 0 | 0
1681 | 1681 | 2012-03-11 00:59 | 9.35 | 9.35 | 9.35 | 9.35 | 0 | 0 | 0 | 0 | 0 | 0 | 0 | 0 | 0 | 10.56 | 718.08 | 0 | 0 | 0 | 0 | 0 | System Off | 0 | 0
1682 | 1682 | 2012-03-11 01:59 | 8.98 | 8.98 | 8.98 | 8.98 | 0 | 0 | 0 | 0 | 0 | 0 | 0 | 0 | 0 | 10.61 | 721.48 | 0 | 0 | 0 | 0 | 0 | System Off | 0 | 0
1683 | 1683 | 2012-03-11 02:59 | 8.6 | 8.6 | 8.6 | 8.6 | 0 | 0 | 0 | 0 | 0 | 0 | 0 | 0 | 0 | 10.66 | 724.88 | 0 | 0 | 0 | 0 | 0 | System Off | 0 | 0
1684 | 1684 | 2012-03-11 03:59 | 8.42 | 8.42 | 8.42 | 8.42 | 0 | 0 | 0 | 0 | 0 | 0 | 0 | 0 | 0 | 10.69 | 726.92 | 0 | 0 | 0 | 0 | 0 | System Off | 0 | 0
1685 | 1685 | 2012-03-11 04:59 | 8.25 | 8.25 | 8.25 | 8.25 | 0 | 0 | 0 | 0 | 0 | 0 | 0 | 0 | 0 | 10.71 | 728.28 | 0 | 0 | 0 | 0 | 0 | System Off | 0 | 0
1686 | 1686 | 2012-03-11 05:59 | 8.07 | 8.07 | 8.07 | 8.07 | 0 | 0 | 0 | 0 | 0 | 0 | 0 | 0 | 0 | 10.73 | 729.64 | 0 | 0 | 0 | 0 | 0 | System Off | 0 | 0
1687 | 1687 | 2012-03-11 06:59 | 8.25 | 10.27 | 11.29 | 10.26 | 196.01 | 69 | 14.8 | 203.25 | 0.86 | 0.77 | 0.77 | 0.06 | 180.54 | 10.45 | 710.6 | 53.96 | 1.2399 | 0.1129 | 0.016 | 23.19 | System Off | 1 | 0
1688 | 1688 | 2012-03-11 07:59 | 8.43 | 12.37 | 14.3 | 12.45 | 400.77 | 139 | 15.02 | 404.64 | 0.93 | 0.89 | 0.88 | 0.13 | 314.49 | 10.16 | 690.88 | 108.4 | 1.2616 | 0.1129 | 0.032 | 23.02 | System Off | 1 | 0
1689 | 1689 | 2012-03-11 08:59 | 8.61 | 12.11 | 13.79 | 12.25 | 363.4 | 126 | 15.02 | 368.23 | 0.95 | 0.87 | 0.87 | 0.12 | 239.15 | 10.19 | 692.92 | 98.25 | 1.2596 | 0.1129 | 0.029 | 23.02 | System Off | 1 | 0
1690 | 1690 | 2012-03-11 09:59 | 9.3 | 14.68 | 17.26 | 14.89 | 558.88 | 194 | 15 | 557.89 | 0.98 | 0.92 | 0.92 | 0.19 | 351.34 | 9.86 | 670.48 | 151.31 | 1.2858 | 0.1129 | 0.044 | 22.68 | System Off | 1 | 0
1691 | 1691 | 2012-03-11 10:59 | 10 | 13.7 | 15.49 | 13.82 | 378.69 | 132 | 14.94 | 383.34 | 0.9 | 0.88 | 0.88 | 0.12 | 212.08 | 9.99 | 679.32 | 103.04 | 1.2746 | 0.1129 | 0.03 | 22.73 | System Off | 1 | 0
1692 | 1692 | 2012-03-11 11:59 | 10.7 | 14.49 | 16.33 | 14.61 | 384.94 | 135 | 14.85 | 389.54 | 0.89 | 0.88 | 0.88 | 0.12 | 203.99 | 9.89 | 672.52 | 105.5 | 1.2822 | 0.1129 | 0.031 | 22.96 | System Off | 1 | 0
1693 | 1693 | 2012-03-11 12:59 | 11.12 | 13.58 | 14.76 | 13.69 | 246.84 | 88 | 14.61 | 254.04 | 0.79 | 0.82 | 0.82 | 0.07 | 132.72 | 10.01 | 680.68 | 68.98 | 1.2726 | 0.1129 | 0.02 | 22.73 | System Off | 1 | 0
1694 | 1694 | 2012-03-11 13:59 | 11.53 | 13.13 | 13.9 | 13.2 | 158.84 | 57 | 14.51 | 166.38 | 0.69 | 0.73 | 0.73 | 0.04 | 89.48 | 10.07 | 684.76 | 44.74 | 1.2675 | 0.1129 | 0.013 | 22.81 | System Off | 1 | 0
1695 | 1695 | 2012-03-11 14:59 | 11.95 | 13.76 | 14.61 | 13.85 | 180.33 | 65 | 14.45 | 187.97 | 0.77 | 0.75 | 0.75 | 0.05 | 116.55 | 9.99 | 679.32 | 51.06 | 1.2739 | 0.1129 | 0.015 | 23.08 | System Off | 1 | 0
1696 | 1696 | 2012-03-11 15:59 | 11 | 12.37 | 13.04 | 12.41 | 133.82 | 48 | 14.52 | 141.1 | 0.62 | 0.68 | 0.68 | 0.03 | 80.91 | 10.17 | 691.56 | 37.67 | 1.2598 | 0.1129 | 0.011 | 22.92 | System Off | 1 | 0
1697 | 1697 | 2012-03-11 16:59 | 10.06 | 10.06 | 10.06 | 10.06 | 0 | 0 | 0 | 0 | 0 | 0 | 0 | 0 | 0 | 10.47 | 711.96 | 0 | 0 | 0 | 0 | 0 | System Off | 0 | 0
1698 | 1698 | 2012-03-11 17:59 | 9.11 | 9.11 | 9.11 | 9.11 | 0 | 0 | 0 | 0 | 0 | 0 | 0 | 0 | 0 | 10.6 | 720.8 | 0 | 0 | 0 | 0 | 0 | System Off | 0 | 0
1699 | 1699 | 2012-03-11 18:59 | 8.37 | 8.37 | 8.37 | 8.37 | 0 | 0 | 0 | 0 | 0 | 0 | 0 | 0 | 0 | 10.69 | 726.92 | 0 | 0 | 0 | 0 | 0 | System Off | 0 | 0
1700 | 1700 | 2012-03-11 19:59 | 7.64 | 7.64 | 7.64 | 7.64 | 0 | 0 | 0 | 0 | 0 | 0 | 0 | 0 | 0 | 10.79 | 733.72 | 0 | 0 | 0 | 0 | 0 | System Off | 0 | 0
1701 | 1701 | 2012-03-11 20:59 | 6.9 | 6.9 | 6.9 | 6.9 | 0 | 0 | 0 | 0 | 0 | 0 | 0 | 0 | 0 | 10.89 | 740.52 | 0 | 0 | 0 | 0 | 0 | System Off | 0 | 0
1702 | 1702 | 2012-03-11 21:59 | 6.62 | 6.62 | 6.62 | 6.62 | 0 | 0 | 0 | 0 | 0 | 0 | 0 | 0 | 0 | 10.93 | 743.24 | 0 | 0 | 0 | 0 | 0 | System Off | 0 | 0
1703 | 1703 | 2012-03-11 22:59 | 6.33 | 6.33 | 6.33 | 6.33 | 0 | 0 | 0 | 0 | 0 | 0 | 0 | 0 | 0 | 10.96 | 745.28 | 0 | 0 | 0 | 0 | 0 | System Off | 0 | 0
1704 | 1704 | 2012-03-11 23:59 | 6.05 | 6.05 | 6.05 | 6.05 | 0 | 0 | 0 | 0 | 0 | 0 | 0 | 0 | 0 | 11 | 748 | 0 | 0 | 0 | 0 | 0 | System Off | 0 | 0
1705 | 1705 | 2012-03-12 00:59 | 5.67 | 5.67 | 5.67 | 5.67 | 0 | 0 | 0 | 0 | 0 | 0 | 0 | 0 | 0 | 11.05 | 751.4 | 0 | 0 | 0 | 0 | 0 | System Off | 0 | 0
1706 | 1706 | 2012-03-12 01:59 | 5.29 | 5.29 | 5.29 | 5.29 | 0 | 0 | 0 | 0 | 0 | 0 | 0 | 0 | 0 | 11.1 | 754.8 | 0 | 0 | 0 | 0 | 0 | System Off | 0 | 0
1707 | 1707 | 2012-03-12 02:59 | 4.91 | 4.91 | 4.91 | 4.91 | 0 | 0 | 0 | 0 | 0 | 0 | 0 | 0 | 0 | 11.15 | 758.2 | 0 | 0 | 0 | 0 | 0 | System Off | 0 | 0
1708 | 1708 | 2012-03-12 03:59 | 4.69 | 4.69 | 4.69 | 4.69 | 0 | 0 | 0 | 0 | 0 | 0 | 0 | 0 | 0 | 11.18 | 760.24 | 0 | 0 | 0 | 0 | 0 | System Off | 0 | 0
1709 | 1709 | 2012-03-12 04:59 | 4.48 | 4.48 | 4.48 | 4.48 | 0 | 0 | 0 | 0 | 0 | 0 | 0 | 0 | 0 | 11.21 | 762.28 | 0 | 0 | 0 | 0 | 0 | System Off | 0 | 0
1710 | 1710 | 2012-03-12 05:59 | 4.26 | 4.26 | 4.26 | 4.26 | 0 | 0 | 0 | 0 | 0 | 0 | 0 | 0 | 0 | 11.24 | 764.32 | 0 | 0 | 0 | 0 | 0 | System Off | 0 | 0
1711 | 1711 | 2012-03-12 06:59 | 5.73 | 7.54 | 8.45 | 7.53 | 177.69 | 62 | 14.93 | 184.7 | 0.8 | 0.75 | 0.75 | 0.05 | 159.89 | 10.8 | 734.4 | 48.41 | 1.2433 | 0.1129 | 0.014 | 22.58 | System Off | 1 | 0
1712 | 1712 | 2012-03-12 07:59 | 7.19 | 9.23 | 10.23 | 9.26 | 201.32 | 71 | 14.77 | 208.43 | 0.84 | 0.78 | 0.78 | 0.06 | 142.66 | 10.58 | 719.44 | 55.54 | 1.2599 | 0.1129 | 0.016 | 22.54 | System Off | 1 | 0
1713 | 1713 | 2012-03-12 08:59 | 8.66 | 10.68 | 11.67 | 10.73 | 200.09 | 71 | 14.68 | 207.35 | 0.84 | 0.78 | 0.78 | 0.06 | 119.94 | 10.39 | 706.52 | 55.61 | 1.2443 | 0.1129 | 0.016 | 22.54 | System Off | 1 | 0
1714 | 1714 | 2012-03-12 09:59 | 9.83 | 11.74 | 12.69 | 11.76 | 184.38 | 66 | 14.55 | 191.8 | 0.76 | 0.76 | 0.76 | 0.05 | 99.85 | 10.25 | 697 | 51.78 | 1.254 | 0.1129 | 0.015 | 22.73 | System Off | 1 | 0
1715 | 1715 | 2012-03-12 10:59 | 11 | 12.99 | 14 | 12.96 | 188.29 | 67 | 14.64 | 195.84 | 0.74 | 0.76 | 0.76 | 0.05 | 94.33 | 10.1 | 686.8 | 52.5 | 1.2654 | 0.1129 | 0.015 | 22.39 | System Off | 1 | 0
1716 | 1716 | 2012-03-12 11:59 | 12.18 | 13.93 | 14.83 | 13.88 | 160.71 | 58 | 14.43 | 168.33 | 0.68 | 0.73 | 0.73 | 0.04 | 72.98 | 9.98 | 678.64 | 45.57 | 1.274 | 0.1129 | 0.013 | 22.41 | System Off | 0 | 0
1717 | 1717 | 2012-03-12 12:59 | 12.09 | 14.25 | 15.36 | 14.19 | 201.92 | 72 | 14.61 | 209.56 | 0.82 | 0.78 | 0.78 | 0.06 | 104.47 | 9.94 | 675.92 | 56.44 | 1.2772 | 0.1129 | 0.017 | 23.61 | System Off | 1 | 0
1718 | 1718 | 2012-03-12 13:59 | 12.01 | 13.86 | 14.79 | 13.82 | 172.93 | 62 | 14.53 | 180.58 | 0.8 | 0.75 | 0.75 | 0.05 | 99.73 | 9.99 | 679.32 | 48.65 | 1.2735 | 0.1129 | 0.014 | 22.58 | System Off | 1 | 0
1719 | 1719 | 2012-03-12 14:59 | 11.92 | 13.75 | 14.68 | 13.73 | 173.01 | 62 | 14.53 | 180.65 | 0.8 | 0.75 | 0.75 | 0.05 | 110.65 | 10 | 680 | 48.65 | 1.2727 | 0.1129 | 0.014 | 22.58 | System Off | 1 | 0
1720 | 1720 | 2012-03-12 15:59 | 11.02 | 12.07 | 12.61 | 12.02 | 94.13 | 34 | 14.42 | 100.7 | 0.58 | 0.57 | 0.57 | 0.02 | 48.12 | 10.22 | 694.96 | 26.72 | 1.256 | 0.1129 | 0.008 | 23.53 | System Off | 0 | 0
1721 | 1721 | 2012-03-12 16:59 | 10.12 | 10.17 | 10.2 | 10.16 | 4.01 | 1 | 20.89 | 4.95 | 0 | 0 | 0 | 0 | 0 | 10.46 | 711.28 | 0.72 | 1.2674 | 0.1129 | 0 | 0 | System Off | 0 | 0
1722 | 1722 | 2012-03-12 17:59 | 9.22 | 9.22 | 9.22 | 9.22 | 0 | 0 | 0 | 0 | 0 | 0 | 0 | 0 | 0 | 10.58 | 719.44 | 0 | 0 | 0 | 0 | 0 | System Off | 0 | 0
1723 | 1723 | 2012-03-12 18:59 | 8.74 | 8.74 | 8.74 | 8.74 | 0 | 0 | 0 | 0 | 0 | 0 | 0 | 0 | 0 | 10.64 | 723.52 | 0 | 0 | 0 | 0 | 0 | System Off | 0 | 0
1724 | 1724 | 2012-03-12 19:59 | 8.27 | 8.27 | 8.27 | 8.27 | 0 | 0 | 0 | 0 | 0 | 0 | 0 | 0 | 0 | 10.71 | 728.28 | 0 | 0 | 0 | 0 | 0 | System Off | 0 | 0
1725 | 1725 | 2012-03-12 20:59 | 7.79 | 7.79 | 7.79 | 7.79 | 0 | 0 | 0 | 0 | 0 | 0 | 0 | 0 | 0 | 10.77 | 732.36 | 0 | 0 | 0 | 0 | 0 | System Off | 0 | 0
1726 | 1726 | 2012-03-12 21:59 | 7.61 | 7.61 | 7.61 | 7.61 | 0 | 0 | 0 | 0 | 0 | 0 | 0 | 0 | 0 | 10.79 | 733.72 | 0 | 0 | 0 | 0 | 0 | System Off | 0 | 0
1727 | 1727 | 2012-03-12 22:59 | 7.42 | 7.42 | 7.42 | 7.42 | 0 | 0 | 0 | 0 | 0 | 0 | 0 | 0 | 0 | 10.82 | 735.76 | 0 | 0 | 0 | 0 | 0 | System Off | 0 | 0
1728 | 1728 | 2012-03-12 23:59 | 7.24 | 7.24 | 7.24 | 7.24 | 0 | 0 | 0 | 0 | 0 | 0 | 0 | 0 | 0 | 10.84 | 737.12 | 0 | 0 | 0 | 0 | 0 | System Off | 0 | 0
1729 | 1729 | 2012-03-13 00:59 | 7.14 | 7.14 | 7.14 | 7.14 | 0 | 0 | 0 | 0 | 0 | 0 | 0 | 0 | 0 | 10.86 | 738.48 | 0 | 0 | 0 | 0 | 0 | System Off | 0 | 0
1730 | 1730 | 2012-03-13 01:59 | 7.05 | 7.05 | 7.05 | 7.05 | 0 | 0 | 0 | 0 | 0 | 0 | 0 | 0 | 0 | 10.87 | 739.16 | 0 | 0 | 0 | 0 | 0 | System Off | 0 | 0
1731 | 1731 | 2012-03-13 02:59 | 6.95 | 6.95 | 6.95 | 6.95 | 0 | 0 | 0 | 0 | 0 | 0 | 0 | 0 | 0 | 10.88 | 739.84 | 0 | 0 | 0 | 0 | 0 | System Off | 0 | 0
1732 | 1732 | 2012-03-13 03:59 | 6.88 | 6.88 | 6.88 | 6.88 | 0 | 0 | 0 | 0 | 0 | 0 | 0 | 0 | 0 | 10.89 | 740.52 | 0 | 0 | 0 | 0 | 0 | System Off | 0 | 0
1733 | 1733 | 2012-03-13 04:59 | 6.81 | 6.81 | 6.81 | 6.81 | 0 | 0 | 0 | 0 | 0 | 0 | 0 | 0 | 0 | 10.9 | 741.2 | 0 | 0 | 0 | 0 | 0 | System Off | 0 | 0
1734 | 1734 | 2012-03-13 05:59 | 6.73 | 6.78 | 6.81 | 6.77 | 4.09 | 1 | 21.3 | 5.01 | 0 | 0 | 0 | 0 | 0 | 10.91 | 741.88 | 0.72 | 1.2351 | 0.1129 | 0 | 0 | System Off | 0 | 0
1735 | 1735 | 2012-03-13 06:59 | 7.37 | 8.71 | 9.43 | 8.6 | 117.54 | 42 | 14.58 | 124.3 | 0.71 | 0.65 | 0.64 | 0.03 | 92.08 | 10.66 | 724.88 | 32.94 | 1.2531 | 0.1129 | 0.01 | 23.81 | System Off | 1 | 0
1736 | 1736 | 2012-03-13 07:59 | 8.01 | 9.63 | 10.49 | 9.53 | 146.49 | 52 | 14.67 | 153.62 | 0.76 | 0.71 | 0.71 | 0.04 | 95.38 | 10.54 | 716.72 | 40.73 | 1.2622 | 0.1129 | 0.012 | 23.08 | System Off | 1 | 0
1737 | 1737 | 2012-03-13 08:59 | 8.65 | 10.39 | 11.3 | 10.32 | 160.76 | 57 | 14.69 | 168.03 | 0.69 | 0.73 | 0.73 | 0.04 | 91.22 | 10.44 | 709.92 | 44.64 | 1.2402 | 0.1129 | 0.013 | 22.81 | System Off | 1 | 0
1738 | 1738 | 2012-03-13 09:59 | 9.28 | 11.14 | 12.12 | 11.04 | 167.61 | 60 | 14.55 | 174.97 | 0.83 | 0.74 | 0.74 | 0.05 | 88.58 | 10.35 | 703.8 | 47.07 | 1.247 | 0.1129 | 0.014 | 23.33 | System Off | 1 | 0
1739 | 1739 | 2012-03-13 10:59 | 9.91 | 12.17 | 13.4 | 11.98 | 201.28 | 71 | 14.77 | 208.69 | 0.83 | 0.78 | 0.78 | 0.06 | 102.37 | 10.22 | 694.96 | 55.55 | 1.2561 | 0.1129 | 0.016 | 22.54 | System Off | 1 | 0
1740 | 1740 | 2012-03-13 11:59 | 10.54 | 12.42 | 13.46 | 12.24 | 161.78 | 58 | 14.53 | 169.26 | 0.68 | 0.73 | 0.73 | 0.04 | 73.61 | 10.19 | 692.92 | 45.51 | 1.2584 | 0.1129 | 0.013 | 22.41 | System Off | 0 | 0
1741 | 1741 | 2012-03-13 12:59 | 10.66 | 12.65 | 13.74 | 12.47 | 173.85 | 62 | 14.6 | 181.37 | 0.8 | 0.75 | 0.75 | 0.05 | 86.81 | 10.16 | 690.88 | 48.61 | 1.2607 | 0.1129 | 0.014 | 22.58 | System Off | 1 | 0
1742 | 1742 | 2012-03-13 13:59 | 10.77 | 12.45 | 13.35 | 12.32 | 147.12 | 53 | 14.46 | 154.52 | 0.75 | 0.71 | 0.71 | 0.04 | 80.95 | 10.18 | 692.24 | 41.63 | 1.2591 | 0.1129 | 0.012 | 22.64 | System Off | 1 | 0
1743 | 1743 | 2012-03-13 14:59 | 10.89 | 12.5 | 13.36 | 12.38 | 142.22 | 51 | 14.52 | 149.59 | 0.77 | 0.7 | 0.7 | 0.04 | 85.81 | 10.17 | 691.56 | 40.02 | 1.2597 | 0.1129 | 0.012 | 23.53 | System Off | 1 | 0
1744 | 1744 | 2012-03-13 15:59 | 9.93 | 11.48 | 12.32 | 11.34 | 133.11 | 48 | 14.44 | 140.3 | 0.62 | 0.68 | 0.68 | 0.03 | 80.33 | 10.31 | 701.08 | 37.71 | 1.2497 | 0.1129 | 0.011 | 22.92 | System Off | 1 | 0
1745 | 1745 | 2012-03-13 16:59 | 8.98 | 9.09 | 9.16 | 9.08 | 8.36 | 3 | 14.51 | 9.93 | 0 | 0 | 0 | 0 | 0 | 10.6 | 720.8 | 2.35 | 1.2571 | 0.1129 | 0.001 | 33.33 | System Off | 0 | 0
1746 | 1746 | 2012-03-13 17:59 | 8.02 | 8.02 | 8.02 | 8.02 | 0 | 0 | 0 | 0 | 0 | 0 | 0 | 0 | 0 | 10.74 | 730.32 | 0 | 0 | 0 | 0 | 0 | System Off | 0 | 0
1747 | 1747 | 2012-03-13 18:59 | 7.06 | 7.06 | 7.06 | 7.06 | 0 | 0 | 0 | 0 | 0 | 0 | 0 | 0 | 0 | 10.87 | 739.16 | 0 | 0 | 0 | 0 | 0 | System Off | 0 | 0
1748 | 1748 | 2012-03-13 19:59 | 6.09 | 6.09 | 6.09 | 6.09 | 0 | 0 | 0 | 0 | 0 | 0 | 0 | 0 | 0 | 11 | 748 | 0 | 0 | 0 | 0 | 0 | System Off | 0 | 0
1749 | 1749 | 2012-03-13 20:59 | 5.13 | 5.13 | 5.13 | 5.13 | 0 | 0 | 0 | 0 | 0 | 0 | 0 | 0 | 0 | 11.12 | 756.16 | 0 | 0 | 0 | 0 | 0 | System Off | 0 | 0
1750 | 1750 | 2012-03-13 21:59 | 5.03 | 5.03 | 5.03 | 5.03 | 0 | 0 | 0 | 0 | 0 | 0 | 0 | 0 | 0 | 11.14 | 757.52 | 0 | 0 | 0 | 0 | 0 | System Off | 0 | 0
1751 | 1751 | 2012-03-13 22:59 | 4.94 | 4.94 | 4.94 | 4.94 | 0 | 0 | 0 | 0 | 0 | 0 | 0 | 0 | 0 | 11.15 | 758.2 | 0 | 0 | 0 | 0 | 0 | System Off | 0 | 0
1752 | 1752 | 2012-03-13 23:59 | 4.84 | 4.84 | 4.84 | 4.84 | 0 | 0 | 0 | 0 | 0 | 0 | 0 | 0 | 0 | 11.16 | 758.88 | 0 | 0 | 0 | 0 | 0 | System Off | 0 | 0
1753 | 1753 | 2012-03-14 00:59 | 5.1 | 5.1 | 5.1 | 5.1 | 0 | 0 | 0 | 0 | 0 | 0 | 0 | 0 | 0 | 11.13 | 756.84 | 0 | 0 | 0 | 0 | 0 | System Off | 0 | 0
1754 | 1754 | 2012-03-14 01:59 | 5.36 | 5.36 | 5.36 | 5.36 | 0 | 0 | 0 | 0 | 0 | 0 | 0 | 0 | 0 | 11.09 | 754.12 | 0 | 0 | 0 | 0 | 0 | System Off | 0 | 0
1755 | 1755 | 2012-03-14 02:59 | 5.62 | 5.62 | 5.62 | 5.62 | 0 | 0 | 0 | 0 | 0 | 0 | 0 | 0 | 0 | 11.06 | 752.08 | 0 | 0 | 0 | 0 | 0 | System Off | 0 | 0
1756 | 1756 | 2012-03-14 03:59 | 5.41 | 5.41 | 5.41 | 5.41 | 0 | 0 | 0 | 0 | 0 | 0 | 0 | 0 | 0 | 11.09 | 754.12 | 0 | 0 | 0 | 0 | 0 | System Off | 0 | 0
1757 | 1757 | 2012-03-14 04:59 | 5.2 | 5.2 | 5.2 | 5.2 | 0 | 0 | 0 | 0 | 0 | 0 | 0 | 0 | 0 | 11.12 | 756.16 | 0 | 0 | 0 | 0 | 0 | System Off | 0 | 0
1758 | 1758 | 2012-03-14 05:59 | 4.98 | 5.07 | 5.12 | 5.05 | 6.32 | 2 | 16.46 | 7.55 | 0 | 0 | 0 | 0 | 0 | 11.14 | 757.52 | 1.53 | 1.2189 | 0.1129 | 0.001 | 50 | System Off | 0 | 0
1759 | 1759 | 2012-03-14 06:59 | 5.96 | 7.76 | 8.84 | 7.42 | 141.21 | 50 | 14.71 | 148.14 | 0.8 | 0.7 | 0.7 | 0.04 | 118.76 | 10.82 | 735.76 | 39.15 | 1.242 | 0.1129 | 0.012 | 24 | System Off | 1 | 0
1760 | 1760 | 2012-03-14 07:59 | 6.94 | 10.05 | 11.9 | 9.44 | 245.54 | 86 | 14.87 | 252.36 | 0.81 | 0.82 | 0.82 | 0.07 | 180.77 | 10.55 | 717.4 | 67.19 | 1.2618 | 0.1129 | 0.02 | 23.26 | System Off | 1 | 0
1761 | 1761 | 2012-03-14 08:59 | 7.92 | 12.65 | 15.49 | 11.72 | 375.17 | 131 | 14.92 | 379.77 | 0.91 | 0.88 | 0.88 | 0.12 | 247.74 | 10.26 | 697.68 | 102.29 | 1.2545 | 0.1129 | 0.03 | 22.9 | System Off | 1 | 0
1762 | 1762 | 2012-03-14 09:59 | 8.82 | 14.48 | 17.84 | 13.42 | 455.48 | 159 | 14.92 | 458.03 | 0.94 | 0.9 | 0.9 | 0.15 | 281.96 | 10.04 | 682.72 | 124.15 | 1.2711 | 0.1129 | 0.036 | 22.64 | System Off | 1 | 0
1763 | 1763 | 2012-03-14 10:59 | 9.73 | 17.77 | 22.51 | 16.34 | 657.17 | 229 | 14.95 | 652.68 | 0.96 | 0.93 | 0.93 | 0.22 | 384.09 | 9.68 | 658.24 | 178.74 | 1.3001 | 0.1129 | 0.052 | 22.71 | System Off | 1 | 0
1764 | 1764 | 2012-03-14 11:59 | 10.64 | 22.13 | 28.81 | 20.26 | 951.81 | 334 | 14.84 | 934.19 | 0.96 | 0.96 | 0.96 | 0.32 | 534.48 | 9.2 | 625.6 | 261.05 | 1.3397 | 0.1129 | 0.075 | 22.46 | System Off | 1 | 0
1765 | 1765 | 2012-03-14 12:59 | 10.84 | 27.23 | 36.68 | 24.7 | 1365.9 | 483 | 14.73 | 1326.24 | 0.97 | 0.98 | 0.98 | 0.47 | 834.3 | 8.68 | 590.24 | 378.05 | 1.3857 | 0.1129 | 0.108 | 22.36 | System Off | 1 | 0
1766 | 1766 | 2012-03-14 13:59 | 11.03 | 24.05 | 31.53 | 22.1 | 1093.54 | 385 | 14.79 | 1068.68 | 0.96 | 0.97 | 0.97 | 0.37 | 767.9 | 8.98 | 610.64 | 301.09 | 1.3586 | 0.1129 | 0.087 | 22.6 | System Off | 1 | 0
1767 | 1767 | 2012-03-14 14:59 | 11.23 | 19.17 | 23.74 | 17.99 | 666.14 | 234 | 14.83 | 661.49 | 0.94 | 0.93 | 0.93 | 0.22 | 507.95 | 9.47 | 643.96 | 182.93 | 1.3162 | 0.1129 | 0.053 | 22.65 | System Off | 1 | 0
1768 | 1768 | 2012-03-14 15:59 | 10.19 | 13.68 | 15.69 | 13.16 | 287.84 | 102 | 14.7 | 294.47 | 0.88 | 0.84 | 0.84 | 0.09 | 208.12 | 10.07 | 684.76 | 79.87 | 1.2678 | 0.1129 | 0.023 | 22.55 | System Off | 1 | 0
1769 | 1769 | 2012-03-14 16:59 | 9.15 | 9.58 | 9.83 | 9.51 | 32.94 | 12 | 14.3 | 36.79 | 0 | 0 | 0 | 0 | 0 | 10.54 | 716.72 | 9.44 | 1.2613 | 0.1129 | 0.003 | 25 | System Off | 0 | 0
1770 | 1770 | 2012-03-14 17:59 | 8.11 | 8.11 | 8.11 | 8.11 | 0 | 0 | 0 | 0 | 0 | 0 | 0 | 0 | 0 | 10.73 | 729.64 | 0 | 0 | 0 | 0 | 0 | System Off | 0 | 0
1771 | 1771 | 2012-03-14 18:59 | 7.17 | 7.17 | 7.17 | 7.17 | 0 | 0 | 0 | 0 | 0 | 0 | 0 | 0 | 0 | 10.85 | 737.8 | 0 | 0 | 0 | 0 | 0 | System Off | 0 | 0
1772 | 1772 | 2012-03-14 19:59 | 6.24 | 6.24 | 6.24 | 6.24 | 0 | 0 | 0 | 0 | 0 | 0 | 0 | 0 | 0 | 10.98 | 746.64 | 0 | 0 | 0 | 0 | 0 | System Off | 0 | 0
1773 | 1773 | 2012-03-14 20:59 | 5.3 | 5.3 | 5.3 | 5.3 | 0 | 0 | 0 | 0 | 0 | 0 | 0 | 0 | 0 | 11.1 | 754.8 | 0 | 0 | 0 | 0 | 0 | System Off | 0 | 0
1774 | 1774 | 2012-03-14 21:59 | 5.23 | 5.23 | 5.23 | 5.23 | 0 | 0 | 0 | 0 | 0 | 0 | 0 | 0 | 0 | 11.11 | 755.48 | 0 | 0 | 0 | 0 | 0 | System Off | 0 | 0
1775 | 1775 | 2012-03-14 22:59 | 5.17 | 5.17 | 5.17 | 5.17 | 0 | 0 | 0 | 0 | 0 | 0 | 0 | 0 | 0 | 11.12 | 756.16 | 0 | 0 | 0 | 0 | 0 | System Off | 0 | 0
1776 | 1776 | 2012-03-14 23:59 | 5.1 | 5.1 | 5.1 | 5.1 | 0 | 0 | 0 | 0 | 0 | 0 | 0 | 0 | 0 | 11.13 | 756.84 | 0 | 0 | 0 | 0 | 0 | System Off | 0 | 0
1777 | 1777 | 2012-03-15 00:59 | 3.79 | 3.79 | 3.79 | 3.79 | 0 | 0 | 0 | 0 | 0 | 0 | 0 | 0 | 0 | 11.31 | 769.08 | 0 | 0 | 0 | 0 | 0 | System Off | 0 | 0
1778 | 1778 | 2012-03-15 01:59 | 2.48 | 2.48 | 2.48 | 2.48 | 0 | 0 | 0 | 0 | 0 | 0 | 0 | 0 | 0 | 11.49 | 781.32 | 0 | 0 | 0 | 0 | 0 | System Off | 0 | 0
1779 | 1779 | 2012-03-15 02:59 | 1.17 | 1.17 | 1.17 | 1.17 | 0 | 0 | 0 | 0 | 0 | 0 | 0 | 0 | 0 | 11.67 | 793.56 | 0 | 0 | 0 | 0 | 0 | System Off | 0 | 0
1780 | 1780 | 2012-03-15 03:59 | 0.79 | 0.79 | 0.79 | 0.79 | 0 | 0 | 0 | 0 | 0 | 0 | 0 | 0 | 0 | 11.72 | 796.96 | 0 | 0 | 0 | 0 | 0 | System Off | 0 | 0
1781 | 1781 | 2012-03-15 04:59 | 0.41 | 0.41 | 0.41 | 0.41 | 0 | 0 | 0 | 0 | 0 | 0 | 0 | 0 | 0 | 11.77 | 800.36 | 0 | 0 | 0 | 0 | 0 | System Off | 0 | 0
1782 | 1782 | 2012-03-15 05:59 | 0.02 | 0.42 | 0.64 | 0.38 | 35.41 | 12 | 15.37 | 39.05 | 0 | 0 | 0 | 0 | 0 | 11.78 | 801.04 | 9.32 | 1.1756 | 0.1129 | 0.003 | 25 | System Off | 0 | 0
1783 | 1783 | 2012-03-15 06:59 | 3.02 | 5.89 | 7.44 | 5.65 | 266.66 | 91 | 15.26 | 272.69 | 0.87 | 0.83 | 0.83 | 0.08 | 260.17 | 11.05 | 751.4 | 70.74 | 1.2259 | 0.1129 | 0.021 | 23.08 | System Off | 1 | 0
1784 | 1784 | 2012-03-15 07:59 | 6.01 | 12.66 | 16.18 | 12.28 | 636.98 | 218 | 15.22 | 632.64 | 0.96 | 0.93 | 0.93 | 0.21 | 517.77 | 10.19 | 692.92 | 169.56 | 1.2611 | 0.1129 | 0.049 | 22.48 | System Off | 1 | 0
1785 | 1785 | 2012-03-15 08:59 | 9.01 | 20.23 | 26.12 | 19.67 | 1071.83 | 372 | 15.01 | 1047.75 | 0.99 | 0.97 | 0.97 | 0.37 | 755.03 | 9.27 | 630.36 | 290.14 | 1.3346 | 0.1129 | 0.084 | 22.58 | System Off | 1 | 0
1786 | 1786 | 2012-03-15 09:59 | 11.06 | 26.56 | 34.74 | 25.68 | 1450.92 | 511 | 14.79 | 1406.32 | 0.98 | 0.99 | 0.98 | 0.5 | 948.33 | 8.56 | 582.08 | 399.66 | 1.396 | 0.1129 | 0.115 | 22.5 | System Off | 1 | 0
1787 | 1787 | 2012-03-15 10:59 | 13.11 | 31.2 | 40.82 | 30.05 | 1656.83 | 592 | 14.58 | 1600.28 | 0.96 | 0.99 | 0.99 | 0.57 | 999.39 | 8.07 | 548.76 | 464.27 | 1.4413 | 0.1129 | 0.133 | 22.47 | System Off | 1 | 0
1788 | 1788 | 2012-03-15 11:59 | 15.17 | 33.57 | 43.42 | 32.29 | 1653.49 | 597 | 14.43 | 1597.24 | 0.95 | 0.99 | 0.99 | 0.57 | 942.13 | 7.83 | 532.44 | 469.09 | 1.4642 | 0.1129 | 0.134 | 22.45 | System Off | 1 | 0
1789 | 1789 | 2012-03-15 12:59 | 15.75 | 32.17 | 40.98 | 30.97 | 1472 | 530 | 14.47 | 1426.56 | 0.96 | 0.99 | 0.98 | 0.51 | 900.59 | 7.97 | 541.96 | 416.23 | 1.4498 | 0.1129 | 0.119 | 22.45 | System Off | 1 | 0
1790 | 1790 | 2012-03-15 13:59 | 16.33 | 28.63 | 35.26 | 27.68 | 1099.99 | 394 | 14.54 | 1075.33 | 0.96 | 0.97 | 0.97 | 0.38 | 772.57 | 8.34 | 567.12 | 309.13 | 1.4146 | 0.1129 | 0.089 | 22.59 | System Off | 1 | 0
1791 | 1791 | 2012-03-15 14:59 | 16.91 | 24.46 | 28.55 | 23.83 | 666.98 | 239 | 14.53 | 663.08 | 0.92 | 0.93 | 0.93 | 0.22 | 508.63 | 8.78 | 597.04 | 187.53 | 1.3738 | 0.1129 | 0.054 | 22.59 | System Off | 1 | 0
1792 | 1792 | 2012-03-15 15:59 | 14.59 | 17.91 | 19.71 | 17.62 | 289.66 | 104 | 14.51 | 296.79 | 0.86 | 0.84 | 0.84 | 0.09 | 209.62 | 9.52 | 647.36 | 81.63 | 1.3107 | 0.1129 | 0.024 | 23.08 | System Off | 1 | 0
1793 | 1793 | 2012-03-15 16:59 | 12.27 | 12.74 | 13 | 12.69 | 38.85 | 14 | 14.45 | 43.22 | 0 | 0.07 | 0.07 | 0 | 1.99 | 10.13 | 688.84 | 11 | 1.262 | 0.1129 | 0.003 | 21.43 | System Off | 0 | 0
1794 | 1794 | 2012-03-15 17:59 | 9.95 | 9.95 | 9.95 | 9.95 | 0 | 0 | 0 | 0 | 0 | 0 | 0 | 0 | 0 | 10.49 | 713.32 | 0 | 0 | 0 | 0 | 0 | System Off | 0 | 0
1795 | 1795 | 2012-03-15 18:59 | 9.2 | 9.2 | 9.2 | 9.2 | 0 | 0 | 0 | 0 | 0 | 0 | 0 | 0 | 0 | 10.58 | 719.44 | 0 | 0 | 0 | 0 | 0 | System Off | 0 | 0
1796 | 1796 | 2012-03-15 19:59 | 8.45 | 8.45 | 8.45 | 8.45 | 0 | 0 | 0 | 0 | 0 | 0 | 0 | 0 | 0 | 10.68 | 726.24 | 0 | 0 | 0 | 0 | 0 | System Off | 0 | 0
1797 | 1797 | 2012-03-15 20:59 | 7.7 | 7.7 | 7.7 | 7.7 | 0 | 0 | 0 | 0 | 0 | 0 | 0 | 0 | 0 | 10.78 | 733.04 | 0 | 0 | 0 | 0 | 0 | System Off | 0 | 0
1798 | 1798 | 2012-03-15 21:59 | 7.62 | 7.62 | 7.62 | 7.62 | 0 | 0 | 0 | 0 | 0 | 0 | 0 | 0 | 0 | 10.79 | 733.72 | 0 | 0 | 0 | 0 | 0 | System Off | 0 | 0
1799 | 1799 | 2012-03-15 22:59 | 7.54 | 7.54 | 7.54 | 7.54 | 0 | 0 | 0 | 0 | 0 | 0 | 0 | 0 | 0 | 10.8 | 734.4 | 0 | 0 | 0 | 0 | 0 | System Off | 0 | 0
1800 | 1800 | 2012-03-15 23:59 | 7.46 | 7.46 | 7.46 | 7.46 | 0 | 0 | 0 | 0 | 0 | 0 | 0 | 0 | 0 | 10.81 | 735.08 | 0 | 0 | 0 | 0 | 0 | System Off | 0 | 0
1801 | 1801 | 2012-03-16 00:59 | 7.73 | 7.73 | 7.73 | 7.73 | 0 | 0 | 0 | 0 | 0 | 0 | 0 | 0 | 0 | 10.78 | 733.04 | 0 | 0 | 0 | 0 | 0 | System Off | 0 | 0
1802 | 1802 | 2012-03-16 01:59 | 8 | 8 | 8 | 8 | 0 | 0 | 0 | 0 | 0 | 0 | 0 | 0 | 0 | 10.74 | 730.32 | 0 | 0 | 0 | 0 | 0 | System Off | 0 | 0
1803 | 1803 | 2012-03-16 02:59 | 8.27 | 8.27 | 8.27 | 8.27 | 0 | 0 | 0 | 0 | 0 | 0 | 0 | 0 | 0 | 10.71 | 728.28 | 0 | 0 | 0 | 0 | 0 | System Off | 0 | 0
1804 | 1804 | 2012-03-16 03:59 | 7.74 | 7.74 | 7.74 | 7.74 | 0 | 0 | 0 | 0 | 0 | 0 | 0 | 0 | 0 | 10.78 | 733.04 | 0 | 0 | 0 | 0 | 0 | System Off | 0 | 0
1805 | 1805 | 2012-03-16 04:59 | 7.21 | 7.21 | 7.21 | 7.21 | 0 | 0 | 0 | 0 | 0 | 0 | 0 | 0 | 0 | 10.85 | 737.8 | 0 | 0 | 0 | 0 | 0 | System Off | 0 | 0
1806 | 1806 | 2012-03-16 05:59 | 6.68 | 7.15 | 7.4 | 7.1 | 38.98 | 14 | 14.5 | 43.12 | 0 | 0.07 | 0.07 | 0 | 4.91 | 10.86 | 738.48 | 10.99 | 1.2384 | 0.1129 | 0.003 | 21.43 | System Off | 0 | 0
1807 | 1807 | 2012-03-16 06:59 | 9.01 | 12.23 | 14.05 | 11.8 | 272.3 | 96 | 14.77 | 278.99 | 0.83 | 0.83 | 0.83 | 0.08 | 266.52 | 10.25 | 697 | 75.1 | 1.2548 | 0.1129 | 0.022 | 22.92 | System Off | 1 | 0
1808 | 1808 | 2012-03-16 07:59 | 11.33 | 18.87 | 23.2 | 17.74 | 632.81 | 222 | 14.85 | 629.49 | 0.94 | 0.93 | 0.93 | 0.21 | 514.18 | 9.5 | 646 | 173.5 | 1.3136 | 0.1129 | 0.05 | 22.52 | System Off | 1 | 0
1809 | 1809 | 2012-03-16 08:59 | 13.66 | 26.81 | 34.54 | 24.5 | 1055.82 | 376 | 14.63 | 1033.3 | 0.96 | 0.97 | 0.97 | 0.36 | 743.39 | 8.7 | 591.6 | 294.69 | 1.3823 | 0.1129 | 0.085 | 22.61 | System Off | 1 | 0
1810 | 1810 | 2012-03-16 09:59 | 15.32 | 32.71 | 42.67 | 30.17 | 1429.6 | 516 | 14.43 | 1386.7 | 0.95 | 0.98 | 0.98 | 0.49 | 934.09 | 8.06 | 548.08 | 405.42 | 1.4413 | 0.1129 | 0.116 | 22.48 | System Off | 1 | 0
1811 | 1811 | 2012-03-16 10:59 | 16.98 | 36.53 | 47.45 | 34.23 | 1642.54 | 600 | 14.26 | 1587.09 | 0.95 | 0.99 | 0.99 | 0.57 | 990.62 | 7.62 | 518.16 | 472.45 | 1.4842 | 0.1129 | 0.135 | 22.5 | System Off | 1 | 0
1812 | 1812 | 2012-03-16 11:59 | 18.64 | 37.86 | 48.34 | 36.12 | 1657.8 | 608 | 14.2 | 1601.52 | 0.94 | 0.99 | 0.99 | 0.57 | 944.63 | 7.43 | 505.24 | 479.1 | 1.504 | 0.1129 | 0.137 | 22.53 | System Off | 1 | 0
1813 | 1813 | 2012-03-16 12:59 | 18.83 | 35.74 | 44.93 | 34.26 | 1467.17 | 536 | 14.26 | 1422.21 | 0.95 | 0.99 | 0.98 | 0.51 | 897.57 | 7.62 | 518.16 | 422.06 | 1.4838 | 0.1129 | 0.121 | 22.57 | System Off | 1 | 0
1814 | 1814 | 2012-03-16 13:59 | 19.03 | 31.61 | 38.44 | 30.52 | 1098.44 | 398 | 14.37 | 1074.2 | 0.95 | 0.97 | 0.97 | 0.38 | 771.44 | 8.02 | 545.36 | 312.93 | 1.4434 | 0.1129 | 0.09 | 22.61 | System Off | 1 | 0
1815 | 1815 | 2012-03-16 14:59 | 19.22 | 26.91 | 31.1 | 26.24 | 670.24 | 242 | 14.42 | 666.53 | 0.95 | 0.93 | 0.93 | 0.23 | 511.25 | 8.5 | 578 | 190.15 | 1.3978 | 0.1129 | 0.055 | 22.73 | System Off | 1 | 0
1816 | 1816 | 2012-03-16 15:59 | 17.08 | 20.47 | 22.3 | 20.21 | 294.2 | 107 | 14.32 | 301.59 | 0.84 | 0.84 | 0.84 | 0.09 | 213.37 | 9.21 | 626.28 | 84.19 | 1.336 | 0.1129 | 0.025 | 23.36 | System Off | 1 | 0
1817 | 1817 | 2012-03-16 16:59 | 14.95 | 15.47 | 15.75 | 15.43 | 42.98 | 16 | 13.99 | 47.74 | 0 | 0.15 | 0.15 | 0 | 4.79 | 9.79 | 665.72 | 12.64 | 1.2882 | 0.1129 | 0.004 | 25 | System Off | 0 | 0
1818 | 1818 | 2012-03-16 17:59 | 12.81 | 12.81 | 12.81 | 12.81 | 0 | 0 | 0 | 0 | 0 | 0 | 0 | 0 | 0 | 10.12 | 688.16 | 0 | 0 | 0 | 0 | 0 | System Off | 0 | 0
1819 | 1819 | 2012-03-16 18:59 | 12.28 | 12.28 | 12.28 | 12.28 | 0 | 0 | 0 | 0 | 0 | 0 | 0 | 0 | 0 | 10.19 | 692.92 | 0 | 0 | 0 | 0 | 0 | System Off | 0 | 0
1820 | 1820 | 2012-03-16 19:59 | 11.76 | 11.76 | 11.76 | 11.76 | 0 | 0 | 0 | 0 | 0 | 0 | 0 | 0 | 0 | 10.25 | 697 | 0 | 0 | 0 | 0 | 0 | System Off | 0 | 0
1821 | 1821 | 2012-03-16 20:59 | 11.23 | 11.23 | 11.23 | 11.23 | 0 | 0 | 0 | 0 | 0 | 0 | 0 | 0 | 0 | 10.32 | 701.76 | 0 | 0 | 0 | 0 | 0 | System Off | 0 | 0
1822 | 1822 | 2012-03-16 21:59 | 11.33 | 11.33 | 11.33 | 11.33 | 0 | 0 | 0 | 0 | 0 | 0 | 0 | 0 | 0 | 10.31 | 701.08 | 0 | 0 | 0 | 0 | 0 | System Off | 0 | 0
1823 | 1823 | 2012-03-16 22:59 | 11.44 | 11.44 | 11.44 | 11.44 | 0 | 0 | 0 | 0 | 0 | 0 | 0 | 0 | 0 | 10.29 | 699.72 | 0 | 0 | 0 | 0 | 0 | System Off | 0 | 0
1824 | 1824 | 2012-03-16 23:59 | 11.54 | 11.54 | 11.54 | 11.54 | 0 | 0 | 0 | 0 | 0 | 0 | 0 | 0 | 0 | 10.28 | 699.04 | 0 | 0 | 0 | 0 | 0 | System Off | 0 | 0
1825 | 1825 | 2012-03-17 00:59 | 11.02 | 11.02 | 11.02 | 11.02 | 0 | 0 | 0 | 0 | 0 | 0 | 0 | 0 | 0 | 10.35 | 703.8 | 0 | 0 | 0 | 0 | 0 | System Off | 0 | 0
1826 | 1826 | 2012-03-17 01:59 | 10.51 | 10.51 | 10.51 | 10.51 | 0 | 0 | 0 | 0 | 0 | 0 | 0 | 0 | 0 | 10.41 | 707.88 | 0 | 0 | 0 | 0 | 0 | System Off | 0 | 0
1827 | 1827 | 2012-03-17 02:59 | 9.99 | 9.99 | 9.99 | 9.99 | 0 | 0 | 0 | 0 | 0 | 0 | 0 | 0 | 0 | 10.48 | 712.64 | 0 | 0 | 0 | 0 | 0 | System Off | 0 | 0
1828 | 1828 | 2012-03-17 03:59 | 9.25 | 9.25 | 9.25 | 9.25 | 0 | 0 | 0 | 0 | 0 | 0 | 0 | 0 | 0 | 10.58 | 719.44 | 0 | 0 | 0 | 0 | 0 | System Off | 0 | 0
1829 | 1829 | 2012-03-17 04:59 | 8.51 | 8.51 | 8.51 | 8.51 | 0 | 0 | 0 | 0 | 0 | 0 | 0 | 0 | 0 | 10.67 | 725.56 | 0 | 0 | 0 | 0 | 0 | System Off | 0 | 0
1830 | 1830 | 2012-03-17 05:59 | 7.77 | 8.11 | 8.3 | 8.07 | 26.55 | 10 | 13.83 | 29.9 | 0 | 0 | 0 | 0 | 0 | 10.73 | 729.64 | 7.92 | 1.2476 | 0.1129 | 0.002 | 20 | System Off | 0 | 0
1831 | 1831 | 2012-03-17 06:59 | 9.58 | 10.65 | 11.25 | 10.5 | 85.11 | 31 | 14.3 | 91.34 | 0.64 | 0.53 | 0.53 | 0.02 | 55.5 | 10.42 | 708.56 | 24.4 | 1.2415 | 0.1129 | 0.007 | 22.58 | System Off | 0 | 0
1832 | 1832 | 2012-03-17 07:59 | 11.39 | 16.85 | 20.03 | 15.94 | 446.13 | 157 | 14.8 | 449.3 | 0.95 | 0.9 | 0.9 | 0.15 | 353.56 | 9.73 | 661.64 | 122.77 | 1.2953 | 0.1129 | 0.036 | 22.93 | System Off | 1 | 0
1833 | 1833 | 2012-03-17 08:59 | 13.21 | 24.35 | 30.93 | 22.33 | 892.91 | 316 | 14.72 | 878.49 | 0.95 | 0.96 | 0.96 | 0.3 | 624.93 | 8.95 | 608.6 | 247.37 | 1.3599 | 0.1129 | 0.071 | 22.47 | System Off | 1 | 0
1834 | 1834 | 2012-03-17 09:59 | 14.2 | 29.37 | 37.87 | 27.54 | 1299.95 | 464 | 14.59 | 1264.21 | 0.97 | 0.98 | 0.98 | 0.45 | 847.5 | 8.35 | 567.8 | 363.81 | 1.414 | 0.1129 | 0.104 | 22.41 | System Off | 1 | 0
1835 | 1835 | 2012-03-17 10:59 | 15.19 | 31.53 | 40.23 | 30.49 | 1483.63 | 533 | 14.5 | 1437.43 | 0.96 | 0.99 | 0.99 | 0.51 | 893.03 | 8.03 | 546.04 | 418.42 | 1.445 | 0.1129 | 0.12 | 22.51 | System Off | 1 | 0
1836 | 1836 | 2012-03-17 11:59 | 16.18 | 31.55 | 39.32 | 31.38 | 1474.78 | 530 | 14.49 | 1429.11 | 0.96 | 0.99 | 0.99 | 0.51 | 838.46 | 7.93 | 539.24 | 416.09 | 1.4542 | 0.1129 | 0.119 | 22.45 | System Off | 1 | 0
1837 | 1837 | 2012-03-17 12:59 | 15.78 | 25.08 | 29.67 | 25.2 | 920.71 | 327 | 14.66 | 904.98 | 0.95 | 0.96 | 0.96 | 0.31 | 555.71 | 8.62 | 586.16 | 256.16 | 1.3887 | 0.1129 | 0.074 | 22.63 | System Off | 1 | 0
1838 | 1838 | 2012-03-17 13:59 | 15.38 | 18.56 | 20.08 | 18.7 | 317.09 | 114 | 14.49 | 323.8 | 0.87 | 0.85 | 0.85 | 0.1 | 204.58 | 9.39 | 638.52 | 89.5 | 1.3214 | 0.1129 | 0.026 | 22.81 | System Off | 1 | 0
1839 | 1839 | 2012-03-17 14:59 | 14.98 | 17.29 | 18.36 | 17.46 | 235.62 | 85 | 14.44 | 243.39 | 0.82 | 0.81 | 0.81 | 0.07 | 161.15 | 9.54 | 648.72 | 66.78 | 1.3089 | 0.1129 | 0.02 | 23.53 | System Off | 1 | 0
1840 | 1840 | 2012-03-17 15:59 | 14.05 | 14.58 | 14.83 | 14.59 | 48.51 | 18 | 14.04 | 53.55 | 0 | 0.23 | 0.23 | 0 | 10.42 | 9.89 | 672.52 | 14.21 | 1.2802 | 0.1129 | 0.004 | 22.22 | System Off | 0 | 0
1841 | 1841 | 2012-03-17 16:59 | 13.12 | 13.62 | 13.88 | 13.6 | 43.78 | 16 | 14.25 | 48.49 | 0 | 0.16 | 0.16 | 0 | 5.33 | 10.02 | 681.36 | 12.6 | 1.2707 | 0.1129 | 0.004 | 25 | System Off | 0 | 0
1842 | 1842 | 2012-03-17 17:59 | 12.19 | 12.19 | 12.19 | 12.19 | 0 | 0 | 0 | 0 | 0 | 0 | 0 | 0 | 0 | 10.2 | 693.6 | 0 | 0 | 0 | 0 | 0 | System Off | 0 | 0
1843 | 1843 | 2012-03-17 18:59 | 11.65 | 11.65 | 11.65 | 11.65 | 0 | 0 | 0 | 0 | 0 | 0 | 0 | 0 | 0 | 10.27 | 698.36 | 0 | 0 | 0 | 0 | 0 | System Off | 0 | 0
1844 | 1844 | 2012-03-17 19:59 | 11.11 | 11.11 | 11.11 | 11.11 | 0 | 0 | 0 | 0 | 0 | 0 | 0 | 0 | 0 | 10.34 | 703.12 | 0 | 0 | 0 | 0 | 0 | System Off | 0 | 0
1845 | 1845 | 2012-03-17 20:59 | 10.57 | 10.57 | 10.57 | 10.57 | 0 | 0 | 0 | 0 | 0 | 0 | 0 | 0 | 0 | 10.41 | 707.88 | 0 | 0 | 0 | 0 | 0 | System Off | 0 | 0
1846 | 1846 | 2012-03-17 21:59 | 10.42 | 10.42 | 10.42 | 10.42 | 0 | 0 | 0 | 0 | 0 | 0 | 0 | 0 | 0 | 10.43 | 709.24 | 0 | 0 | 0 | 0 | 0 | System Off | 0 | 0
1847 | 1847 | 2012-03-17 22:59 | 10.27 | 10.27 | 10.27 | 10.27 | 0 | 0 | 0 | 0 | 0 | 0 | 0 | 0 | 0 | 10.44 | 709.92 | 0 | 0 | 0 | 0 | 0 | System Off | 0 | 0
1848 | 1848 | 2012-03-17 23:59 | 10.12 | 10.12 | 10.12 | 10.12 | 0 | 0 | 0 | 0 | 0 | 0 | 0 | 0 | 0 | 10.46 | 711.28 | 0 | 0 | 0 | 0 | 0 | System Off | 0 | 0
1849 | 1849 | 2012-03-18 00:59 | 9.71 | 9.71 | 9.71 | 9.71 | 0 | 0 | 0 | 0 | 0 | 0 | 0 | 0 | 0 | 10.52 | 715.36 | 0 | 0 | 0 | 0 | 0 | System Off | 0 | 0
1850 | 1850 | 2012-03-18 01:59 | 9.29 | 9.29 | 9.29 | 9.29 | 0 | 0 | 0 | 0 | 0 | 0 | 0 | 0 | 0 | 10.57 | 718.76 | 0 | 0 | 0 | 0 | 0 | System Off | 0 | 0
1851 | 1851 | 2012-03-18 02:59 | 8.88 | 8.88 | 8.88 | 8.88 | 0 | 0 | 0 | 0 | 0 | 0 | 0 | 0 | 0 | 10.63 | 722.84 | 0 | 0 | 0 | 0 | 0 | System Off | 0 | 0
1852 | 1852 | 2012-03-18 03:59 | 9 | 9 | 9 | 9 | 0 | 0 | 0 | 0 | 0 | 0 | 0 | 0 | 0 | 10.61 | 721.48 | 0 | 0 | 0 | 0 | 0 | System Off | 0 | 0
1853 | 1853 | 2012-03-18 04:59 | 9.12 | 9.12 | 9.12 | 9.12 | 0 | 0 | 0 | 0 | 0 | 0 | 0 | 0 | 0 | 10.59 | 720.12 | 0 | 0 | 0 | 0 | 0 | System Off | 0 | 0
1854 | 1854 | 2012-03-18 05:59 | 9.24 | 9.81 | 10.12 | 9.77 | 50.48 | 18 | 14.61 | 55.36 | 0.53 | 0.26 | 0.26 | 0.01 | 23.32 | 10.51 | 714.68 | 14.11 | 1.264 | 0.1129 | 0.004 | 22.22 | System Off | 0 | 0
1855 | 1855 | 2012-03-18 06:59 | 9.05 | 9.48 | 9.69 | 9.47 | 37.97 | 14 | 14.13 | 42.15 | 0 | 0.05 | 0.05 | 0 | 2.32 | 10.55 | 717.4 | 11.04 | 1.261 | 0.1129 | 0.003 | 21.43 | System Off | 0 | 0
1856 | 1856 | 2012-03-18 07:59 | 8.86 | 10.15 | 10.8 | 10.15 | 124.11 | 44 | 14.69 | 131.08 | 0.67 | 0.66 | 0.66 | 0.03 | 76.08 | 10.46 | 711.28 | 34.46 | 1.2384 | 0.1129 | 0.01 | 22.73 | System Off | 1 | 0
1857 | 1857 | 2012-03-18 08:59 | 8.67 | 11.48 | 12.85 | 11.54 | 284.03 | 99 | 14.94 | 290.44 | 0.9 | 0.84 | 0.84 | 0.09 | 181.23 | 10.28 | 699.04 | 77.28 | 1.2524 | 0.1129 | 0.023 | 23.23 | System Off | 1 | 0
1858 | 1858 | 2012-03-18 09:59 | 8.65 | 11.73 | 13.2 | 11.87 | 318.82 | 111 | 14.96 | 324.61 | 0.89 | 0.86 | 0.86 | 0.1 | 190.19 | 10.24 | 696.32 | 86.62 | 1.2557 | 0.1129 | 0.025 | 22.52 | System Off | 1 | 0
1859 | 1859 | 2012-03-18 10:59 | 8.64 | 11.3 | 12.54 | 11.49 | 279.23 | 98 | 14.84 | 285.7 | 0.92 | 0.84 | 0.84 | 0.09 | 150.59 | 10.29 | 699.72 | 76.6 | 1.2519 | 0.1129 | 0.022 | 22.45 | System Off | 1 | 0
1860 | 1860 | 2012-03-18 11:59 | 8.63 | 10.95 | 12.01 | 11.16 | 247.12 | 87 | 14.79 | 254 | 0.92 | 0.82 | 0.82 | 0.08 | 123.49 | 10.33 | 702.44 | 68.04 | 1.2486 | 0.1129 | 0.02 | 22.99 | System Off | 1 | 0
1861 | 1861 | 2012-03-18 12:59 | 9.17 | 11.6 | 12.72 | 11.79 | 256.41 | 90 | 14.84 | 263.26 | 0.88 | 0.82 | 0.82 | 0.08 | 138.74 | 10.25 | 697 | 70.35 | 1.2546 | 0.1129 | 0.021 | 23.33 | System Off | 1 | 0
1862 | 1862 | 2012-03-18 13:59 | 9.71 | 14.53 | 16.77 | 14.88 | 513.97 | 179 | 14.95 | 514.58 | 0.95 | 0.91 | 0.91 | 0.17 | 347.65 | 9.86 | 670.48 | 139.7 | 1.2854 | 0.1129 | 0.041 | 22.91 | System Off | 1 | 0
1863 | 1863 | 2012-03-18 14:59 | 10.25 | 12.35 | 13.32 | 12.5 | 215.94 | 77 | 14.61 | 223.28 | 0.78 | 0.79 | 0.79 | 0.06 | 145.27 | 10.16 | 690.88 | 60.36 | 1.2611 | 0.1129 | 0.018 | 23.38 | System Off | 1 | 0
1864 | 1864 | 2012-03-18 15:59 | 9.48 | 12 | 13.22 | 12.07 | 253.35 | 89 | 14.83 | 260.28 | 0.89 | 0.82 | 0.82 | 0.08 | 179.64 | 10.21 | 694.28 | 69.57 | 1.2572 | 0.1129 | 0.02 | 22.47 | System Off | 1 | 0
1865 | 1865 | 2012-03-18 16:59 | 8.7 | 8.85 | 8.92 | 8.86 | 12.8 | 5 | 13.33 | 14.91 | 0 | 0 | 0 | 0 | 0 | 10.63 | 722.84 | 3.98 | 1.255 | 0.1129 | 0.001 | 20 | System Off | 0 | 0
1866 | 1866 | 2012-03-18 17:59 | 7.93 | 7.93 | 7.93 | 7.93 | 0 | 0 | 0 | 0 | 0 | 0 | 0 | 0 | 0 | 10.75 | 731 | 0 | 0 | 0 | 0 | 0 | System Off | 0 | 0
1867 | 1867 | 2012-03-18 18:59 | 7.05 | 7.05 | 7.05 | 7.05 | 0 | 0 | 0 | 0 | 0 | 0 | 0 | 0 | 0 | 10.87 | 739.16 | 0 | 0 | 0 | 0 | 0 | System Off | 0 | 0
1868 | 1868 | 2012-03-18 19:59 | 6.18 | 6.18 | 6.18 | 6.18 | 0 | 0 | 0 | 0 | 0 | 0 | 0 | 0 | 0 | 10.98 | 746.64 | 0 | 0 | 0 | 0 | 0 | System Off | 0 | 0
1869 | 1869 | 2012-03-18 20:59 | 5.3 | 5.3 | 5.3 | 5.3 | 0 | 0 | 0 | 0 | 0 | 0 | 0 | 0 | 0 | 11.1 | 754.8 | 0 | 0 | 0 | 0 | 0 | System Off | 0 | 0
1870 | 1870 | 2012-03-18 21:59 | 5.31 | 5.31 | 5.31 | 5.31 | 0 | 0 | 0 | 0 | 0 | 0 | 0 | 0 | 0 | 11.1 | 754.8 | 0 | 0 | 0 | 0 | 0 | System Off | 0 | 0
1871 | 1871 | 2012-03-18 22:59 | 5.32 | 5.32 | 5.32 | 5.32 | 0 | 0 | 0 | 0 | 0 | 0 | 0 | 0 | 0 | 11.1 | 754.8 | 0 | 0 | 0 | 0 | 0 | System Off | 0 | 0
1872 | 1872 | 2012-03-18 23:59 | 5.33 | 5.33 | 5.33 | 5.33 | 0 | 0 | 0 | 0 | 0 | 0 | 0 | 0 | 0 | 11.1 | 754.8 | 0 | 0 | 0 | 0 | 0 | System Off | 0 | 0
1873 | 1873 | 2012-03-19 00:59 | 4.9 | 4.9 | 4.9 | 4.9 | 0 | 0 | 0 | 0 | 0 | 0 | 0 | 0 | 0 | 11.16 | 758.88 | 0 | 0 | 0 | 0 | 0 | System Off | 0 | 0
1874 | 1874 | 2012-03-19 01:59 | 4.46 | 4.46 | 4.46 | 4.46 | 0 | 0 | 0 | 0 | 0 | 0 | 0 | 0 | 0 | 11.22 | 762.96 | 0 | 0 | 0 | 0 | 0 | System Off | 0 | 0
1875 | 1875 | 2012-03-19 02:59 | 4.03 | 4.03 | 4.03 | 4.03 | 0 | 0 | 0 | 0 | 0 | 0 | 0 | 0 | 0 | 11.27 | 766.36 | 0 | 0 | 0 | 0 | 0 | System Off | 0 | 0
1876 | 1876 | 2012-03-19 03:59 | 3.96 | 3.96 | 3.96 | 3.96 | 0 | 0 | 0 | 0 | 0 | 0 | 0 | 0 | 0 | 11.28 | 767.04 | 0 | 0 | 0 | 0 | 0 | System Off | 0 | 0
1877 | 1877 | 2012-03-19 04:59 | 3.89 | 3.89 | 3.89 | 3.89 | 0 | 0 | 0 | 0 | 0 | 0 | 0 | 0 | 0 | 11.29 | 767.72 | 0 | 0 | 0 | 0 | 0 | System Off | 0 | 0
1878 | 1878 | 2012-03-19 05:59 | 3.81 | 4.5 | 4.89 | 4.43 | 60.41 | 21 | 14.98 | 65.44 | 0.46 | 0.37 | 0.37 | 0.01 | 39.22 | 11.22 | 762.96 | 16.38 | 1.2134 | 0.1129 | 0.005 | 23.81 | System Off | 0 | 0
1879 | 1879 | 2012-03-19 06:59 | 4.28 | 7.63 | 9.44 | 7.34 | 309.18 | 106 | 15.19 | 314.66 | 0.94 | 0.85 | 0.85 | 0.1 | 308.07 | 10.83 | 736.44 | 82.48 | 1.2422 | 0.1129 | 0.024 | 22.64 | System Off | 1 | 0
1880 | 1880 | 2012-03-19 07:59 | 4.75 | 11.62 | 15.23 | 11.27 | 666.62 | 227 | 15.3 | 660.9 | 0.97 | 0.94 | 0.94 | 0.22 | 543.25 | 10.32 | 701.76 | 176.39 | 1.2517 | 0.1129 | 0.051 | 22.47 | System Off | 1 | 0
1881 | 1881 | 2012-03-19 08:59 | 5.23 | 12.2 | 15.81 | 11.95 | 686.27 | 234 | 15.27 | 679.81 | 0.98 | 0.94 | 0.94 | 0.23 | 474.51 | 10.23 | 695.64 | 181.88 | 1.2582 | 0.1129 | 0.053 | 22.65 | System Off | 1 | 0
1882 | 1882 | 2012-03-19 09:59 | 6.31 | 15.57 | 20.32 | 15.33 | 921.67 | 315 | 15.24 | 904.72 | 0.98 | 0.96 | 0.96 | 0.31 | 594.49 | 9.8 | 666.4 | 244.95 | 1.2917 | 0.1129 | 0.071 | 22.54 | System Off | 1 | 0
1883 | 1883 | 2012-03-19 10:59 | 7.4 | 19.16 | 25.11 | 19 | 1179.05 | 406 | 15.13 | 1149.11 | 1.01 | 0.97 | 0.97 | 0.41 | 705.74 | 9.35 | 635.8 | 316.17 | 1.3286 | 0.1129 | 0.091 | 22.41 | System Off | 1 | 0
1884 | 1884 | 2012-03-19 11:59 | 8.49 | 24.97 | 33.18 | 25.04 | 1665.45 | 581 | 14.93 | 1608.24 | 1 | 0.99 | 0.99 | 0.58 | 949.06 | 8.64 | 587.52 | 453.59 | 1.3906 | 0.1129 | 0.13 | 22.38 | System Off | 1 | 0
1885 | 1885 | 2012-03-19 12:59 | 8.93 | 24.65 | 32.51 | 24.64 | 1578.96 | 551 | 14.93 | 1526.75 | 1 | 0.99 | 0.99 | 0.55 | 967.38 | 8.68 | 590.24 | 430.19 | 1.3862 | 0.1129 | 0.123 | 22.32 | System Off | 1 | 0
1886 | 1886 | 2012-03-19 13:59 | 9.37 | 21.42 | 27.49 | 21.33 | 1203.59 | 418 | 15 | 1172.49 | 0.98 | 0.98 | 0.98 | 0.41 | 847.54 | 9.07 | 616.76 | 326.05 | 1.3516 | 0.1129 | 0.094 | 22.49 | System Off | 1 | 0
1887 | 1887 | 2012-03-19 14:59 | 9.81 | 17.28 | 21.07 | 17.15 | 734.72 | 255 | 15.01 | 726.81 | 0.98 | 0.94 | 0.94 | 0.25 | 563.12 | 9.58 | 651.44 | 198.88 | 1.3084 | 0.1129 | 0.058 | 22.75 | System Off | 1 | 0
1888 | 1888 | 2012-03-19 15:59 | 8.41 | 11.78 | 13.53 | 11.66 | 319.99 | 112 | 14.88 | 325.76 | 0.89 | 0.86 | 0.86 | 0.1 | 234.65 | 10.27 | 698.36 | 87.49 | 1.2537 | 0.1129 | 0.026 | 23.21 | System Off | 1 | 0
1889 | 1889 | 2012-03-19 16:59 | 7 | 7.63 | 7.95 | 7.6 | 54.59 | 20 | 14.22 | 59.54 | 0.49 | 0.31 | 0.31 | 0.01 | 12.66 | 10.8 | 734.4 | 15.76 | 1.2432 | 0.1129 | 0.005 | 25 | System Off | 0 | 0
1890 | 1890 | 2012-03-19 17:59 | 5.6 | 5.6 | 5.6 | 5.6 | 0 | 0 | 0 | 0 | 0 | 0 | 0 | 0 | 0 | 11.06 | 752.08 | 0 | 0 | 0 | 0 | 0 | System Off | 0 | 0
1891 | 1891 | 2012-03-19 18:59 | 4.55 | 4.55 | 4.55 | 4.55 | 0 | 0 | 0 | 0 | 0 | 0 | 0 | 0 | 0 | 11.2 | 761.6 | 0 | 0 | 0 | 0 | 0 | System Off | 0 | 0
1892 | 1892 | 2012-03-19 19:59 | 3.49 | 3.49 | 3.49 | 3.49 | 0 | 0 | 0 | 0 | 0 | 0 | 0 | 0 | 0 | 11.35 | 771.8 | 0 | 0 | 0 | 0 | 0 | System Off | 0 | 0
1893 | 1893 | 2012-03-19 20:59 | 2.44 | 2.44 | 2.44 | 2.44 | 0 | 0 | 0 | 0 | 0 | 0 | 0 | 0 | 0 | 11.49 | 781.32 | 0 | 0 | 0 | 0 | 0 | System Off | 0 | 0
1894 | 1894 | 2012-03-19 21:59 | 2.38 | 2.38 | 2.38 | 2.38 | 0 | 0 | 0 | 0 | 0 | 0 | 0 | 0 | 0 | 11.5 | 782 | 0 | 0 | 0 | 0 | 0 | System Off | 0 | 0
1895 | 1895 | 2012-03-19 22:59 | 2.33 | 2.33 | 2.33 | 2.33 | 0 | 0 | 0 | 0 | 0 | 0 | 0 | 0 | 0 | 11.51 | 782.68 | 0 | 0 | 0 | 0 | 0 | System Off | 0 | 0
1896 | 1896 | 2012-03-19 23:59 | 2.27 | 2.27 | 2.27 | 2.27 | 0 | 0 | 0 | 0 | 0 | 0 | 0 | 0 | 0 | 11.51 | 782.68 | 0 | 0 | 0 | 0 | 0 | System Off | 0 | 0
1897 | 1897 | 2012-03-20 00:59 | 2.29 | 2.29 | 2.29 | 2.29 | 0 | 0 | 0 | 0 | 0 | 0 | 0 | 0 | 0 | 11.51 | 782.68 | 0 | 0 | 0 | 0 | 0 | System Off | 0 | 0
1898 | 1898 | 2012-03-20 01:59 | 2.32 | 2.32 | 2.32 | 2.32 | 0 | 0 | 0 | 0 | 0 | 0 | 0 | 0 | 0 | 11.51 | 782.68 | 0 | 0 | 0 | 0 | 0 | System Off | 0 | 0
1899 | 1899 | 2012-03-20 02:59 | 2.34 | 2.34 | 2.34 | 2.34 | 0 | 0 | 0 | 0 | 0 | 0 | 0 | 0 | 0 | 11.51 | 782.68 | 0 | 0 | 0 | 0 | 0 | System Off | 0 | 0
1900 | 1900 | 2012-03-20 03:59 | 1.49 | 1.49 | 1.49 | 1.49 | 0 | 0 | 0 | 0 | 0 | 0 | 0 | 0 | 0 | 11.62 | 790.16 | 0 | 0 | 0 | 0 | 0 | System Off | 0 | 0
1901 | 1901 | 2012-03-20 04:59 | 0.64 | 0.64 | 0.64 | 0.64 | 0 | 0 | 0 | 0 | 0 | 0 | 0 | 0 | 0 | 11.74 | 798.32 | 0 | 0 | 0 | 0 | 0 | System Off | 0 | 0
1902 | 1902 | 2012-03-20 05:59 | -0.21 | 0.47 | 0.85 | 0.38 | 57.88 | 20 | 15.07 | 62.59 | 0.48 | 0.34 | 0.34 | 0.01 | 35.17 | 11.78 | 801.04 | 15.59 | 1.1757 | 0.1129 | 0.005 | 25 | System Off | 0 | 0
1903 | 1903 | 2012-03-20 06:59 | 2.78 | 6.18 | 8.1 | 5.76 | 301.07 | 103 | 15.22 | 306.53 | 0.87 | 0.85 | 0.85 | 0.09 | 298.93 | 11.04 | 750.72 | 80.11 | 1.2271 | 0.1129 | 0.023 | 22.33 | System Off | 1 | 0
1904 | 1904 | 2012-03-20 07:59 | 5.77 | 13.58 | 17.93 | 12.7 | 702.46 | 241 | 15.18 | 695.5 | 1 | 0.94 | 0.94 | 0.24 | 574.07 | 10.13 | 688.84 | 187.54 | 1.2654 | 0.1129 | 0.054 | 22.41 | System Off | 1 | 0
1905 | 1905 | 2012-03-20 08:59 | 8.77 | 21.87 | 29.2 | 20.3 | 1154.24 | 402 | 14.95 | 1125.88 | 0.99 | 0.97 | 0.97 | 0.4 | 814.9 | 9.19 | 624.92 | 313.74 | 1.3411 | 0.1129 | 0.09 | 22.39 | System Off | 1 | 0
1906 | 1906 | 2012-03-20 09:59 | 9.78 | 27.31 | 37.14 | 25.18 | 1524.32 | 538 | 14.76 | 1475.42 | 0.98 | 0.99 | 0.99 | 0.53 | 997.31 | 8.62 | 586.16 | 420.95 | 1.3913 | 0.1129 | 0.12 | 22.3 | System Off | 1 | 0
1907 | 1907 | 2012-03-20 10:59 | 10.8 | 31.43 | 43 | 28.91 | 1771.41 | 633 | 14.58 | 1707.96 | 0.96 | 0.99 | 0.99 | 0.61 | 1069.7 | 8.2 | 557.6 | 496.43 | 1.4301 | 0.1129 | 0.142 | 22.43 | System Off | 1 | 0
1908 | 1908 | 2012-03-20 11:59 | 11.82 | 32.15 | 43.59 | 29.6 | 1734.16 | 621 | 14.54 | 1672.98 | 0.96 | 0.99 | 0.99 | 0.6 | 988.9 | 8.12 | 552.16 | 487.21 | 1.4369 | 0.1129 | 0.139 | 22.38 | System Off | 1 | 0
1909 | 1909 | 2012-03-20 12:59 | 12.05 | 30.18 | 40.32 | 28.04 | 1565.48 | 558 | 14.61 | 1514.35 | 0.97 | 0.99 | 0.99 | 0.54 | 958.97 | 8.3 | 564.4 | 437.4 | 1.4203 | 0.1129 | 0.125 | 22.4 | System Off | 1 | 0
1910 | 1910 | 2012-03-20 13:59 | 12.27 | 25.76 | 33.27 | 24.25 | 1179.41 | 417 | 14.73 | 1150.07 | 0.98 | 0.97 | 0.97 | 0.41 | 830.05 | 8.73 | 593.64 | 326.38 | 1.3804 | 0.1129 | 0.094 | 22.54 | System Off | 1 | 0
1911 | 1911 | 2012-03-20 14:59 | 12.5 | 20.69 | 25.23 | 19.81 | 717.87 | 253 | 14.78 | 711.18 | 0.95 | 0.94 | 0.94 | 0.24 | 549.57 | 9.25 | 629 | 197.9 | 1.3342 | 0.1129 | 0.057 | 22.53 | System Off | 1 | 0
1912 | 1912 | 2012-03-20 15:59 | 11.62 | 15.37 | 17.46 | 14.94 | 321.48 | 114 | 14.69 | 327.69 | 0.87 | 0.86 | 0.86 | 0.1 | 235.88 | 9.85 | 669.8 | 89.28 | 1.285 | 0.1129 | 0.026 | 22.81 | System Off | 1 | 0
1913 | 1913 | 2012-03-20 16:59 | 10.73 | 11.41 | 11.79 | 11.33 | 53.28 | 20 | 13.87 | 58.39 | 0.5 | 0.29 | 0.29 | 0.01 | 11.78 | 10.31 | 701.08 | 15.82 | 1.2492 | 0.1129 | 0.005 | 25 | System Off | 0 | 0
1914 | 1914 | 2012-03-20 17:59 | 9.85 | 9.85 | 9.85 | 9.85 | 0 | 0 | 0 | 0 | 0 | 0 | 0 | 0 | 0 | 10.5 | 714 | 0 | 0 | 0 | 0 | 0 | System Off | 0 | 0
1915 | 1915 | 2012-03-20 18:59 | 9.19 | 9.19 | 9.19 | 9.19 | 0 | 0 | 0 | 0 | 0 | 0 | 0 | 0 | 0 | 10.59 | 720.12 | 0 | 0 | 0 | 0 | 0 | System Off | 0 | 0
1916 | 1916 | 2012-03-20 19:59 | 8.53 | 8.53 | 8.53 | 8.53 | 0 | 0 | 0 | 0 | 0 | 0 | 0 | 0 | 0 | 10.67 | 725.56 | 0 | 0 | 0 | 0 | 0 | System Off | 0 | 0
1917 | 1917 | 2012-03-20 20:59 | 7.87 | 7.87 | 7.87 | 7.87 | 0 | 0 | 0 | 0 | 0 | 0 | 0 | 0 | 0 | 10.76 | 731.68 | 0 | 0 | 0 | 0 | 0 | System Off | 0 | 0
1918 | 1918 | 2012-03-20 21:59 | 7.36 | 7.36 | 7.36 | 7.36 | 0 | 0 | 0 | 0 | 0 | 0 | 0 | 0 | 0 | 10.83 | 736.44 | 0 | 0 | 0 | 0 | 0 | System Off | 0 | 0
1919 | 1919 | 2012-03-20 22:59 | 6.86 | 6.86 | 6.86 | 6.86 | 0 | 0 | 0 | 0 | 0 | 0 | 0 | 0 | 0 | 10.89 | 740.52 | 0 | 0 | 0 | 0 | 0 | System Off | 0 | 0
1920 | 1920 | 2012-03-20 23:59 | 6.35 | 6.35 | 6.35 | 6.35 | 0 | 0 | 0 | 0 | 0 | 0 | 0 | 0 | 0 | 10.96 | 745.28 | 0 | 0 | 0 | 0 | 0 | System Off | 0 | 0
1921 | 1921 | 2012-03-21 00:59 | 5.52 | 5.52 | 5.52 | 5.52 | 0 | 0 | 0 | 0 | 0 | 0 | 0 | 0 | 0 | 11.07 | 752.76 | 0 | 0 | 0 | 0 | 0 | System Off | 0 | 0
1922 | 1922 | 2012-03-21 01:59 | 4.69 | 4.69 | 4.69 | 4.69 | 0 | 0 | 0 | 0 | 0 | 0 | 0 | 0 | 0 | 11.18 | 760.24 | 0 | 0 | 0 | 0 | 0 | System Off | 0 | 0
1923 | 1923 | 2012-03-21 02:59 | 3.86 | 3.86 | 3.86 | 3.86 | 0 | 0 | 0 | 0 | 0 | 0 | 0 | 0 | 0 | 11.3 | 768.4 | 0 | 0 | 0 | 0 | 0 | System Off | 0 | 0
1924 | 1924 | 2012-03-21 03:59 | 2.95 | 2.95 | 2.95 | 2.95 | 0 | 0 | 0 | 0 | 0 | 0 | 0 | 0 | 0 | 11.42 | 776.56 | 0 | 0 | 0 | 0 | 0 | System Off | 0 | 0
1925 | 1925 | 2012-03-21 04:59 | 2.04 | 2.04 | 2.04 | 2.04 | 0 | 0 | 0 | 0 | 0 | 0 | 0 | 0 | 0 | 11.55 | 785.4 | 0 | 0 | 0 | 0 | 0 | System Off | 0 | 0
1926 | 1926 | 2012-03-21 05:59 | 1.12 | 1.96 | 2.45 | 1.83 | 68.88 | 24 | 14.95 | 74.07 | 0.41 | 0.44 | 0.44 | 0.01 | 52.79 | 11.58 | 787.44 | 18.73 | 1.1891 | 0.1129 | 0.006 | 25 | System Off | 1 | 0
1927 | 1927 | 2012-03-21 06:59 | 4.45 | 8.3 | 10.55 | 7.66 | 323.35 | 111 | 15.17 | 328.63 | 0.89 | 0.86 | 0.86 | 0.1 | 324.03 | 10.79 | 733.72 | 86.39 | 1.2452 | 0.1129 | 0.025 | 22.52 | System Off | 1 | 0
1928 | 1928 | 2012-03-21 07:59 | 7.78 | 16.17 | 21.03 | 14.84 | 707.66 | 245 | 15.04 | 700.8 | 0.98 | 0.94 | 0.94 | 0.24 | 578.54 | 9.86 | 670.48 | 190.99 | 1.2859 | 0.1129 | 0.055 | 22.45 | System Off | 1 | 0
1929 | 1929 | 2012-03-21 08:59 | 11.12 | 25.01 | 33.1 | 22.71 | 1143.02 | 403 | 14.77 | 1115.62 | 0.97 | 0.97 | 0.97 | 0.39 | 806.75 | 8.91 | 605.88 | 315.26 | 1.3648 | 0.1129 | 0.091 | 22.58 | System Off | 1 | 0
1930 | 1930 | 2012-03-21 09:59 | 12.37 | 30.97 | 41.71 | 28.07 | 1528.7 | 547 | 14.56 | 1479.81 | 0.97 | 0.99 | 0.99 | 0.53 | 1000.24 | 8.29 | 563.72 | 429.09 | 1.4204 | 0.1129 | 0.123 | 22.49 | System Off | 1 | 0
1931 | 1931 | 2012-03-21 10:59 | 13.62 | 34.99 | 47.24 | 31.87 | 1756.82 | 636 | 14.39 | 1694.36 | 0.96 | 0.99 | 0.99 | 0.61 | 1060.75 | 7.88 | 535.84 | 499.98 | 1.4602 | 0.1129 | 0.142 | 22.33 | System Off | 1 | 0
1932 | 1932 | 2012-03-21 11:59 | 14.87 | 36.36 | 48.57 | 33.41 | 1775.05 | 646 | 14.31 | 1711.55 | 0.96 | 0.99 | 0.99 | 0.62 | 1012.6 | 7.71 | 524.28 | 508.33 | 1.4763 | 0.1129 | 0.145 | 22.45 | System Off | 1 | 0
1933 | 1933 | 2012-03-21 12:59 | 15.02 | 33.42 | 43.69 | 31.27 | 1568.38 | 566 | 14.43 | 1517.21 | 0.95 | 0.99 | 0.99 | 0.54 | 960.78 | 7.94 | 539.92 | 444.69 | 1.4533 | 0.1129 | 0.127 | 22.44 | System Off | 1 | 0
1934 | 1934 | 2012-03-21 13:59 | 15.16 | 28.67 | 36.09 | 27.36 | 1187.9 | 424 | 14.59 | 1158.43 | 0.96 | 0.97 | 0.97 | 0.41 | 836.19 | 8.37 | 569.16 | 332.45 | 1.4117 | 0.1129 | 0.096 | 22.64 | System Off | 1 | 0
1935 | 1935 | 2012-03-21 14:59 | 15.31 | 23.45 | 27.84 | 22.8 | 729.31 | 259 | 14.67 | 722.53 | 0.96 | 0.94 | 0.94 | 0.25 | 558.77 | 8.9 | 605.2 | 202.89 | 1.3637 | 0.1129 | 0.059 | 22.78 | System Off | 1 | 0
1936 | 1936 | 2012-03-21 15:59 | 13.35 | 17.11 | 19.13 | 16.81 | 335.03 | 119 | 14.66 | 341.18 | 0.92 | 0.86 | 0.86 | 0.11 | 247.07 | 9.62 | 654.16 | 93.22 | 1.3031 | 0.1129 | 0.027 | 22.69 | System Off | 1 | 0
1937 | 1937 | 2012-03-21 16:59 | 11.4 | 12.14 | 12.53 | 12.08 | 62.15 | 23 | 14.07 | 67.69 | 0.43 | 0.38 | 0.38 | 0.01 | 17.79 | 10.21 | 694.28 | 18.15 | 1.2564 | 0.1129 | 0.005 | 21.74 | System Off | 0 | 0
1938 | 1938 | 2012-03-21 17:59 | 9.44 | 9.44 | 9.44 | 9.44 | 0 | 0 | 0 | 0 | 0 | 0 | 0 | 0 | 0 | 10.55 | 717.4 | 0 | 0 | 0 | 0 | 0 | System Off | 0 | 0
1939 | 1939 | 2012-03-21 18:59 | 8.62 | 8.62 | 8.62 | 8.62 | 0 | 0 | 0 | 0 | 0 | 0 | 0 | 0 | 0 | 10.66 | 724.88 | 0 | 0 | 0 | 0 | 0 | System Off | 0 | 0
1940 | 1940 | 2012-03-21 19:59 | 7.79 | 7.79 | 7.79 | 7.79 | 0 | 0 | 0 | 0 | 0 | 0 | 0 | 0 | 0 | 10.77 | 732.36 | 0 | 0 | 0 | 0 | 0 | System Off | 0 | 0
1941 | 1941 | 2012-03-21 20:59 | 6.97 | 6.97 | 6.97 | 6.97 | 0 | 0 | 0 | 0 | 0 | 0 | 0 | 0 | 0 | 10.88 | 739.84 | 0 | 0 | 0 | 0 | 0 | System Off | 0 | 0
1942 | 1942 | 2012-03-21 21:59 | 6.71 | 6.71 | 6.71 | 6.71 | 0 | 0 | 0 | 0 | 0 | 0 | 0 | 0 | 0 | 10.91 | 741.88 | 0 | 0 | 0 | 0 | 0 | System Off | 0 | 0
1943 | 1943 | 2012-03-21 22:59 | 6.45 | 6.45 | 6.45 | 6.45 | 0 | 0 | 0 | 0 | 0 | 0 | 0 | 0 | 0 | 10.95 | 744.6 | 0 | 0 | 0 | 0 | 0 | System Off | 0 | 0
1944 | 1944 | 2012-03-21 23:59 | 6.19 | 6.19 | 6.19 | 6.19 | 0 | 0 | 0 | 0 | 0 | 0 | 0 | 0 | 0 | 10.98 | 746.64 | 0 | 0 | 0 | 0 | 0 | System Off | 0 | 0
1945 | 1945 | 2012-03-22 00:59 | 6.1 | 6.1 | 6.1 | 6.1 | 0 | 0 | 0 | 0 | 0 | 0 | 0 | 0 | 0 | 10.99 | 747.32 | 0 | 0 | 0 | 0 | 0 | System Off | 0 | 0
1946 | 1946 | 2012-03-22 01:59 | 6 | 6 | 6 | 6 | 0 | 0 | 0 | 0 | 0 | 0 | 0 | 0 | 0 | 11.01 | 748.68 | 0 | 0 | 0 | 0 | 0 | System Off | 0 | 0
1947 | 1947 | 2012-03-22 02:59 | 5.91 | 5.91 | 5.91 | 5.91 | 0 | 0 | 0 | 0 | 0 | 0 | 0 | 0 | 0 | 11.02 | 749.36 | 0 | 0 | 0 | 0 | 0 | System Off | 0 | 0
1948 | 1948 | 2012-03-22 03:59 | 5.8 | 5.8 | 5.8 | 5.8 | 0 | 0 | 0 | 0 | 0 | 0 | 0 | 0 | 0 | 11.03 | 750.04 | 0 | 0 | 0 | 0 | 0 | System Off | 0 | 0
1949 | 1949 | 2012-03-22 04:59 | 5.69 | 5.69 | 5.69 | 5.69 | 0 | 0 | 0 | 0 | 0 | 0 | 0 | 0 | 0 | 11.05 | 751.4 | 0 | 0 | 0 | 0 | 0 | System Off | 0 | 0
1950 | 1950 | 2012-03-22 05:59 | 5.58 | 6.4 | 6.84 | 6.32 | 69.41 | 25 | 14.46 | 74.88 | 0.4 | 0.44 | 0.44 | 0.01 | 53.63 | 10.97 | 745.96 | 19.63 | 1.2312 | 0.1129 | 0.006 | 24 | System Off | 1 | 0
1951 | 1951 | 2012-03-22 06:59 | 8.16 | 11.75 | 13.7 | 11.44 | 323.45 | 113 | 14.91 | 329.15 | 0.88 | 0.86 | 0.86 | 0.1 | 324.14 | 10.29 | 699.72 | 88.24 | 1.2516 | 0.1129 | 0.026 | 23.01 | System Off | 1 | 0
1952 | 1952 | 2012-03-22 07:59 | 10.74 | 18.43 | 22.51 | 17.94 | 716.29 | 250 | 14.92 | 709.36 | 0.96 | 0.94 | 0.94 | 0.24 | 585.96 | 9.48 | 644.64 | 195.19 | 1.316 | 0.1129 | 0.057 | 22.8 | System Off | 1 | 0
1953 | 1953 | 2012-03-22 08:59 | 13.33 | 25.81 | 32.38 | 25.14 | 1162.45 | 411 | 14.73 | 1134.05 | 0.97 | 0.97 | 0.97 | 0.4 | 820.87 | 8.63 | 586.84 | 321.69 | 1.3892 | 0.1129 | 0.093 | 22.63 | System Off | 1 | 0
1954 | 1954 | 2012-03-22 09:59 | 14.8 | 31.75 | 40.65 | 30.88 | 1562.27 | 561 | 14.5 | 1511.49 | 0.96 | 0.99 | 0.99 | 0.54 | 1022.63 | 7.98 | 542.64 | 440.36 | 1.4494 | 0.1129 | 0.126 | 22.46 | System Off | 1 | 0
1955 | 1955 | 2012-03-22 10:59 | 16.28 | 35.77 | 46.01 | 34.76 | 1776.59 | 645 | 14.35 | 1712.97 | 0.96 | 0.99 | 0.99 | 0.62 | 1072.88 | 7.57 | 514.76 | 507.32 | 1.4905 | 0.1129 | 0.145 | 22.48 | System Off | 1 | 0
1956 | 1956 | 2012-03-22 11:59 | 17.76 | 37.39 | 47.7 | 36.4 | 1777.83 | 650 | 14.25 | 1714.24 | 0.95 | 0.99 | 0.99 | 0.62 | 1014.2 | 7.4 | 503.2 | 511.9 | 1.5077 | 0.1129 | 0.146 | 22.46 | System Off | 1 | 0
1957 | 1957 | 2012-03-22 12:59 | 17.91 | 35.16 | 44.19 | 34.34 | 1573.83 | 572 | 14.33 | 1522.46 | 0.94 | 0.99 | 0.99 | 0.54 | 964.18 | 7.61 | 517.48 | 449.99 | 1.4851 | 0.1129 | 0.129 | 22.55 | System Off | 1 | 0
1958 | 1958 | 2012-03-22 13:59 | 18.05 | 30.98 | 37.74 | 30.38 | 1188.46 | 428 | 14.46 | 1159.17 | 0.96 | 0.97 | 0.97 | 0.41 | 836.6 | 8.04 | 546.72 | 336.14 | 1.4424 | 0.1129 | 0.097 | 22.66 | System Off | 1 | 0
1959 | 1959 | 2012-03-22 14:59 | 18.2 | 26.21 | 30.4 | 25.85 | 734 | 264 | 14.48 | 727.39 | 0.95 | 0.94 | 0.94 | 0.25 | 562.54 | 8.55 | 581.4 | 207.29 | 1.3942 | 0.1129 | 0.06 | 22.73 | System Off | 1 | 0
1960 | 1960 | 2012-03-22 15:59 | 16.54 | 20.26 | 22.23 | 20.04 | 332.76 | 120 | 14.44 | 339.39 | 0.91 | 0.86 | 0.86 | 0.11 | 245.19 | 9.23 | 627.64 | 94.27 | 1.3345 | 0.1129 | 0.028 | 23.33 | System Off | 1 | 0
1961 | 1961 | 2012-03-22 16:59 | 14.88 | 15.62 | 16.01 | 15.57 | 60.65 | 23 | 13.73 | 66.34 | 0.43 | 0.37 | 0.37 | 0.01 | 16.77 | 9.77 | 664.36 | 18.23 | 1.2896 | 0.1129 | 0.005 | 21.74 | System Off | 0 | 0
1962 | 1962 | 2012-03-22 17:59 | 13.22 | 13.22 | 13.22 | 13.22 | 0 | 0 | 0 | 0 | 0 | 0 | 0 | 0 | 0 | 10.07 | 684.76 | 0 | 0 | 0 | 0 | 0 | System Off | 0 | 0
1963 | 1963 | 2012-03-22 18:59 | 12.23 | 12.23 | 12.23 | 12.23 | 0 | 0 | 0 | 0 | 0 | 0 | 0 | 0 | 0 | 10.19 | 692.92 | 0 | 0 | 0 | 0 | 0 | System Off | 0 | 0
1964 | 1964 | 2012-03-22 19:59 | 11.25 | 11.25 | 11.25 | 11.25 | 0 | 0 | 0 | 0 | 0 | 0 | 0 | 0 | 0 | 10.32 | 701.76 | 0 | 0 | 0 | 0 | 0 | System Off | 0 | 0
1965 | 1965 | 2012-03-22 20:59 | 10.26 | 10.26 | 10.26 | 10.26 | 0 | 0 | 0 | 0 | 0 | 0 | 0 | 0 | 0 | 10.45 | 710.6 | 0 | 0 | 0 | 0 | 0 | System Off | 0 | 0
1966 | 1966 | 2012-03-22 21:59 | 9.66 | 9.66 | 9.66 | 9.66 | 0 | 0 | 0 | 0 | 0 | 0 | 0 | 0 | 0 | 10.52 | 715.36 | 0 | 0 | 0 | 0 | 0 | System Off | 0 | 0
1967 | 1967 | 2012-03-22 22:59 | 9.07 | 9.07 | 9.07 | 9.07 | 0 | 0 | 0 | 0 | 0 | 0 | 0 | 0 | 0 | 10.6 | 720.8 | 0 | 0 | 0 | 0 | 0 | System Off | 0 | 0
1968 | 1968 | 2012-03-22 23:59 | 8.47 | 8.47 | 8.47 | 8.47 | 0 | 0 | 0 | 0 | 0 | 0 | 0 | 0 | 0 | 10.68 | 726.24 | 0 | 0 | 0 | 0 | 0 | System Off | 0 | 0
1969 | 1969 | 2012-03-23 00:59 | 7.75 | 7.75 | 7.75 | 7.75 | 0 | 0 | 0 | 0 | 0 | 0 | 0 | 0 | 0 | 10.78 | 733.04 | 0 | 0 | 0 | 0 | 0 | System Off | 0 | 0
1970 | 1970 | 2012-03-23 01:59 | 7.04 | 7.04 | 7.04 | 7.04 | 0 | 0 | 0 | 0 | 0 | 0 | 0 | 0 | 0 | 10.87 | 739.16 | 0 | 0 | 0 | 0 | 0 | System Off | 0 | 0
1971 | 1971 | 2012-03-23 02:59 | 6.32 | 6.32 | 6.32 | 6.32 | 0 | 0 | 0 | 0 | 0 | 0 | 0 | 0 | 0 | 10.97 | 745.96 | 0 | 0 | 0 | 0 | 0 | System Off | 0 | 0
1972 | 1972 | 2012-03-23 03:59 | 5.9 | 5.9 | 5.9 | 5.9 | 0 | 0 | 0 | 0 | 0 | 0 | 0 | 0 | 0 | 11.02 | 749.36 | 0 | 0 | 0 | 0 | 0 | System Off | 0 | 0
1973 | 1973 | 2012-03-23 04:59 | 5.48 | 5.48 | 5.48 | 5.48 | 0 | 0 | 0 | 0 | 0 | 0 | 0 | 0 | 0 | 11.08 | 753.44 | 0 | 0 | 0 | 0 | 0 | System Off | 0 | 0
1974 | 1974 | 2012-03-23 05:59 | 5.05 | 6.12 | 6.72 | 5.99 | 91.68 | 32 | 14.92 | 97.75 | 0.61 | 0.56 | 0.56 | 0.02 | 89.28 | 11.01 | 748.68 | 24.99 | 1.2282 | 0.1129 | 0.007 | 21.88 | System Off | 1 | 0
1975 | 1975 | 2012-03-23 06:59 | 7.92 | 11.69 | 13.77 | 11.28 | 332.61 | 116 | 14.93 | 338.11 | 0.94 | 0.86 | 0.86 | 0.11 | 334.46 | 10.31 | 701.08 | 90.56 | 1.2502 | 0.1129 | 0.026 | 22.41 | System Off | 1 | 0
1976 | 1976 | 2012-03-23 07:59 | 10.79 | 18.85 | 23.23 | 18.14 | 728.92 | 255 | 14.89 | 721.5 | 0.98 | 0.94 | 0.94 | 0.25 | 596.82 | 9.45 | 642.6 | 199.19 | 1.318 | 0.1129 | 0.058 | 22.75 | System Off | 1 | 0
1977 | 1977 | 2012-03-23 08:59 | 13.66 | 26.78 | 33.89 | 25.68 | 1178.77 | 418 | 14.69 | 1149.57 | 0.96 | 0.97 | 0.97 | 0.4 | 832.72 | 8.57 | 582.76 | 327.35 | 1.3947 | 0.1129 | 0.094 | 22.49 | System Off | 1 | 0
1978 | 1978 | 2012-03-23 09:59 | 15.21 | 33.54 | 43.76 | 31.44 | 1562.46 | 565 | 14.4 | 1511.65 | 0.96 | 0.99 | 0.99 | 0.54 | 1022.76 | 7.92 | 538.56 | 444.07 | 1.455 | 0.1129 | 0.127 | 22.48 | System Off | 1 | 0
1979 | 1979 | 2012-03-23 10:59 | 16.76 | 38.76 | 51.38 | 35.51 | 1772.65 | 652 | 14.16 | 1709.37 | 0.94 | 0.99 | 0.99 | 0.61 | 1070.46 | 7.49 | 509.32 | 514.03 | 1.4981 | 0.1129 | 0.146 | 22.39 | System Off | 1 | 0
1980 | 1980 | 2012-03-23 11:59 | 18.31 | 41.51 | 55.22 | 37.3 | 1772.41 | 659 | 14.01 | 1709.25 | 0.92 | 0.99 | 0.99 | 0.61 | 1011.06 | 7.3 | 496.4 | 520.56 | 1.5168 | 0.1129 | 0.148 | 22.46 | System Off | 1 | 0
1981 | 1981 | 2012-03-23 12:59 | 18.42 | 38.19 | 49.61 | 35.11 | 1573.97 | 579 | 14.16 | 1522.78 | 0.93 | 0.99 | 0.99 | 0.54 | 964.27 | 7.53 | 512.04 | 456.49 | 1.4929 | 0.1129 | 0.13 | 22.45 | System Off | 1 | 0
1982 | 1982 | 2012-03-23 13:59 | 18.52 | 32.93 | 41.07 | 31.05 | 1193.38 | 434 | 14.32 | 1164.03 | 0.94 | 0.97 | 0.97 | 0.41 | 840.16 | 7.96 | 541.28 | 341.46 | 1.4493 | 0.1129 | 0.098 | 22.58 | System Off | 1 | 0
1983 | 1983 | 2012-03-23 14:59 | 18.63 | 27.24 | 32.02 | 26.28 | 732.73 | 264 | 14.46 | 726.32 | 0.94 | 0.94 | 0.94 | 0.25 | 561.52 | 8.5 | 578 | 207.36 | 1.3985 | 0.1129 | 0.06 | 22.73 | System Off | 1 | 0
1984 | 1984 | 2012-03-23 15:59 | 16.59 | 20.62 | 22.85 | 20.21 | 343.8 | 124 | 14.44 | 350.24 | 0.88 | 0.86 | 0.86 | 0.11 | 254.31 | 9.21 | 626.28 | 97.41 | 1.3362 | 0.1129 | 0.028 | 22.58 | System Off | 1 | 0
1985 | 1985 | 2012-03-23 16:59 | 14.56 | 15.41 | 15.87 | 15.33 | 70.42 | 26 | 14.11 | 76.5 | 0.37 | 0.44 | 0.44 | 0.01 | 23.4 | 9.8 | 666.4 | 20.51 | 1.2874 | 0.1129 | 0.006 | 23.08 | System Off | 0 | 0
1986 | 1986 | 2012-03-23 17:59 | 12.52 | 12.52 | 12.52 | 12.52 | 0 | 0 | 0 | 0 | 0 | 0 | 0 | 0 | 0 | 10.16 | 690.88 | 0 | 0 | 0 | 0 | 0 | System Off | 0 | 0
1987 | 1987 | 2012-03-23 18:59 | 11.38 | 11.38 | 11.38 | 11.38 | 0 | 0 | 0 | 0 | 0 | 0 | 0 | 0 | 0 | 10.3 | 700.4 | 0 | 0 | 0 | 0 | 0 | System Off | 0 | 0
1988 | 1988 | 2012-03-23 19:59 | 10.25 | 10.25 | 10.25 | 10.25 | 0 | 0 | 0 | 0 | 0 | 0 | 0 | 0 | 0 | 10.45 | 710.6 | 0 | 0 | 0 | 0 | 0 | System Off | 0 | 0
1989 | 1989 | 2012-03-23 20:59 | 9.11 | 9.11 | 9.11 | 9.11 | 0 | 0 | 0 | 0 | 0 | 0 | 0 | 0 | 0 | 10.6 | 720.8 | 0 | 0 | 0 | 0 | 0 | System Off | 0 | 0
1990 | 1990 | 2012-03-23 21:59 | 8.42 | 8.42 | 8.42 | 8.42 | 0 | 0 | 0 | 0 | 0 | 0 | 0 | 0 | 0 | 10.69 | 726.92 | 0 | 0 | 0 | 0 | 0 | System Off | 0 | 0
1991 | 1991 | 2012-03-23 22:59 | 7.73 | 7.73 | 7.73 | 7.73 | 0 | 0 | 0 | 0 | 0 | 0 | 0 | 0 | 0 | 10.78 | 733.04 | 0 | 0 | 0 | 0 | 0 | System Off | 0 | 0
1992 | 1992 | 2012-03-23 23:59 | 7.04 | 7.04 | 7.04 | 7.04 | 0 | 0 | 0 | 0 | 0 | 0 | 0 | 0 | 0 | 10.87 | 739.16 | 0 | 0 | 0 | 0 | 0 | System Off | 0 | 0
1993 | 1993 | 2012-03-24 00:59 | 7.07 | 7.07 | 7.07 | 7.07 | 0 | 0 | 0 | 0 | 0 | 0 | 0 | 0 | 0 | 10.87 | 739.16 | 0 | 0 | 0 | 0 | 0 | System Off | 0 | 0
1994 | 1994 | 2012-03-24 01:59 | 7.09 | 7.09 | 7.09 | 7.09 | 0 | 0 | 0 | 0 | 0 | 0 | 0 | 0 | 0 | 10.86 | 738.48 | 0 | 0 | 0 | 0 | 0 | System Off | 0 | 0
1995 | 1995 | 2012-03-24 02:59 | 7.12 | 7.12 | 7.12 | 7.12 | 0 | 0 | 0 | 0 | 0 | 0 | 0 | 0 | 0 | 10.86 | 738.48 | 0 | 0 | 0 | 0 | 0 | System Off | 0 | 0
1996 | 1996 | 2012-03-24 03:59 | 6.57 | 6.57 | 6.57 | 6.57 | 0 | 0 | 0 | 0 | 0 | 0 | 0 | 0 | 0 | 10.93 | 743.24 | 0 | 0 | 0 | 0 | 0 | System Off | 0 | 0
1997 | 1997 | 2012-03-24 04:59 | 6.03 | 6.03 | 6.03 | 6.03 | 0 | 0 | 0 | 0 | 0 | 0 | 0 | 0 | 0 | 11 | 748 | 0 | 0 | 0 | 0 | 0 | System Off | 0 | 0
1998 | 1998 | 2012-03-24 05:59 | 5.48 | 6.58 | 7.2 | 6.45 | 93.42 | 33 | 14.74 | 99.57 | 0.59 | 0.57 | 0.57 | 0.02 | 92.07 | 10.95 | 744.6 | 25.82 | 1.2326 | 0.1129 | 0.008 | 24.24 | System Off | 1 | 0
1999 | 1999 | 2012-03-24 06:59 | 8.66 | 12.6 | 14.81 | 12.11 | 340.3 | 119 | 14.89 | 345.74 | 0.92 | 0.86 | 0.86 | 0.11 | 343.12 | 10.21 | 694.28 | 92.95 | 1.2581 | 0.1129 | 0.027 | 22.69 | System Off | 1 | 0
2000 | 2000 | 2012-03-24 07:59 | 11.84 | 20.35 | 25.12 | 19.34 | 739.68 | 260 | 14.82 | 731.97 | 0.96 | 0.94 | 0.94 | 0.25 | 606.07 | 9.31 | 633.08 | 203.28 | 1.3298 | 0.1129 | 0.059 | 22.69 | System Off | 1 | 0
2001 | 2001 | 2012-03-24 08:59 | 15.02 | 29.07 | 37.01 | 27.23 | 1185.75 | 424 | 14.57 | 1156.45 | 0.97 | 0.97 | 0.97 | 0.41 | 837.79 | 8.39 | 570.52 | 332.56 | 1.4103 | 0.1129 | 0.096 | 22.64 | System Off | 1 | 0
2002 | 2002 | 2012-03-24 09:59 | 16.18 | 34.93 | 45.52 | 32.51 | 1564.36 | 568 | 14.34 | 1513.54 | 0.95 | 0.99 | 0.99 | 0.54 | 1024.03 | 7.81 | 531.08 | 446.76 | 1.466 | 0.1129 | 0.128 | 22.54 | System Off | 1 | 0
2003 | 2003 | 2012-03-24 10:59 | 17.34 | 38.88 | 51.04 | 36.11 | 1774.78 | 653 | 14.16 | 1711.37 | 0.95 | 0.99 | 0.99 | 0.62 | 1071.76 | 7.43 | 505.24 | 514.85 | 1.5044 | 0.1129 | 0.147 | 22.51 | System Off | 1 | 0
2004 | 2004 | 2012-03-24 11:59 | 18.51 | 40.25 | 52.51 | 37.47 | 1781.45 | 659 | 14.08 | 1717.66 | 0.94 | 0.99 | 0.99 | 0.62 | 1016.3 | 7.29 | 495.72 | 520.09 | 1.5187 | 0.1129 | 0.148 | 22.46 | System Off | 1 | 0
2005 | 2005 | 2012-03-24 12:59 | 18.49 | 36.74 | 46.77 | 34.95 | 1563.09 | 572 | 14.23 | 1512.45 | 0.94 | 0.99 | 0.99 | 0.54 | 957.48 | 7.55 | 513.4 | 450.55 | 1.4914 | 0.1129 | 0.129 | 22.55 | System Off | 1 | 0
2006 | 2006 | 2012-03-24 13:59 | 18.48 | 31.61 | 38.64 | 30.68 | 1170.34 | 423 | 14.41 | 1142.13 | 0.94 | 0.97 | 0.97 | 0.4 | 823.49 | 8.01 | 544.68 | 332.43 | 1.4454 | 0.1129 | 0.096 | 22.7 | System Off | 1 | 0
2007 | 2007 | 2012-03-24 14:59 | 18.46 | 26.54 | 30.74 | 26.19 | 740.97 | 267 | 14.45 | 734.09 | 0.94 | 0.94 | 0.94 | 0.25 | 568.15 | 8.51 | 578.68 | 209.72 | 1.3977 | 0.1129 | 0.061 | 22.85 | System Off | 1 | 0
2008 | 2008 | 2012-03-24 15:59 | 16.78 | 19.55 | 21.02 | 19.38 | 245.73 | 89 | 14.38 | 253.67 | 0.78 | 0.81 | 0.81 | 0.07 | 173.35 | 9.3 | 632.4 | 69.97 | 1.3276 | 0.1129 | 0.02 | 22.47 | System Off | 1 | 0
2009 | 2009 | 2012-03-24 16:59 | 15.09 | 15.64 | 15.94 | 15.6 | 45.97 | 17 | 14.08 | 50.91 | 0 | 0.19 | 0.19 | 0 | 6.82 | 9.77 | 664.36 | 13.42 | 1.2898 | 0.1129 | 0.004 | 23.53 | System Off | 0 | 0
2010 | 2010 | 2012-03-24 17:59 | 13.41 | 13.41 | 13.41 | 13.41 | 0 | 0 | 0 | 0 | 0 | 0 | 0 | 0 | 0 | 10.04 | 682.72 | 0 | 0 | 0 | 0 | 0 | System Off | 0 | 0
2011 | 2011 | 2012-03-24 18:59 | 12.41 | 12.41 | 12.41 | 12.41 | 0 | 0 | 0 | 0 | 0 | 0 | 0 | 0 | 0 | 10.17 | 691.56 | 0 | 0 | 0 | 0 | 0 | System Off | 0 | 0
2012 | 2012 | 2012-03-24 19:59 | 11.41 | 11.41 | 11.41 | 11.41 | 0 | 0 | 0 | 0 | 0 | 0 | 0 | 0 | 0 | 10.3 | 700.4 | 0 | 0 | 0 | 0 | 0 | System Off | 0 | 0
2013 | 2013 | 2012-03-24 20:59 | 10.41 | 10.41 | 10.41 | 10.41 | 0 | 0 | 0 | 0 | 0 | 0 | 0 | 0 | 0 | 10.43 | 709.24 | 0 | 0 | 0 | 0 | 0 | System Off | 0 | 0
2014 | 2014 | 2012-03-24 21:59 | 9.64 | 9.64 | 9.64 | 9.64 | 0 | 0 | 0 | 0 | 0 | 0 | 0 | 0 | 0 | 10.53 | 716.04 | 0 | 0 | 0 | 0 | 0 | System Off | 0 | 0
2015 | 2015 | 2012-03-24 22:59 | 8.87 | 8.87 | 8.87 | 8.87 | 0 | 0 | 0 | 0 | 0 | 0 | 0 | 0 | 0 | 10.63 | 722.84 | 0 | 0 | 0 | 0 | 0 | System Off | 0 | 0
2016 | 2016 | 2012-03-24 23:59 | 8.1 | 8.1 | 8.1 | 8.1 | 0 | 0 | 0 | 0 | 0 | 0 | 0 | 0 | 0 | 10.73 | 729.64 | 0 | 0 | 0 | 0 | 0 | System Off | 0 | 0
2017 | 2017 | 2012-03-25 00:59 | 8.03 | 8.03 | 8.03 | 8.03 | 0 | 0 | 0 | 0 | 0 | 0 | 0 | 0 | 0 | 10.74 | 730.32 | 0 | 0 | 0 | 0 | 0 | System Off | 0 | 0
2018 | 2018 | 2012-03-25 01:59 | 7.97 | 7.97 | 7.97 | 7.97 | 0 | 0 | 0 | 0 | 0 | 0 | 0 | 0 | 0 | 10.75 | 731 | 0 | 0 | 0 | 0 | 0 | System Off | 0 | 0
2019 | 2019 | 2012-03-25 02:59 | 7.9 | 7.9 | 7.9 | 7.9 | 0 | 0 | 0 | 0 | 0 | 0 | 0 | 0 | 0 | 10.76 | 731.68 | 0 | 0 | 0 | 0 | 0 | System Off | 0 | 0
2020 | 2020 | 2012-03-25 03:59 | 7.6 | 7.6 | 7.6 | 7.6 | 0 | 0 | 0 | 0 | 0 | 0 | 0 | 0 | 0 | 10.79 | 733.72 | 0 | 0 | 0 | 0 | 0 | System Off | 0 | 0
2021 | 2021 | 2012-03-25 04:59 | 7.3 | 7.3 | 7.3 | 7.3 | 0 | 0 | 0 | 0 | 0 | 0 | 0 | 0 | 0 | 10.83 | 736.44 | 0 | 0 | 0 | 0 | 0 | System Off | 0 | 0
2022 | 2022 | 2012-03-25 05:59 | 6.99 | 8.38 | 9.23 | 8.08 | 102.55 | 37 | 14.44 | 109.03 | 0.54 | 0.6 | 0.6 | 0.02 | 106.69 | 10.73 | 729.64 | 29.07 | 1.2481 | 0.1129 | 0.009 | 24.32 | System Off | 1 | 0
2023 | 2023 | 2012-03-25 06:59 | 9.52 | 13.99 | 16.67 | 13.09 | 349.18 | 123 | 14.79 | 354.6 | 0.89 | 0.87 | 0.87 | 0.11 | 353.13 | 10.08 | 685.44 | 96.2 | 1.2675 | 0.1129 | 0.028 | 22.76 | System Off | 1 | 0
2024 | 2024 | 2012-03-25 07:59 | 12.05 | 21.23 | 26.6 | 19.67 | 749.42 | 264 | 14.78 | 741.4 | 0.95 | 0.94 | 0.94 | 0.25 | 614.44 | 9.27 | 630.36 | 206.49 | 1.333 | 0.1129 | 0.06 | 22.73 | System Off | 1 | 0
2025 | 2025 | 2012-03-25 08:59 | 14.59 | 29.19 | 37.58 | 27 | 1204.49 | 431 | 14.56 | 1174.17 | 0.95 | 0.98 | 0.97 | 0.41 | 851.4 | 8.41 | 571.88 | 338.1 | 1.4081 | 0.1129 | 0.097 | 22.51 | System Off | 1 | 0
2026 | 2026 | 2012-03-25 09:59 | 15.95 | 34.47 | 44.66 | 32.61 | 1599.41 | 580 | 14.36 | 1546.46 | 0.95 | 0.99 | 0.99 | 0.55 | 1047.41 | 7.8 | 530.4 | 456.1 | 1.4673 | 0.1129 | 0.13 | 22.41 | System Off | 1 | 0
2027 | 2027 | 2012-03-25 10:59 | 17.31 | 37.59 | 48.29 | 36.46 | 1827 | 668 | 14.24 | 1760.46 | 0.94 | 1 | 0.99 | 0.63 | 1103.8 | 7.39 | 502.52 | 526.08 | 1.5085 | 0.1129 | 0.15 | 22.46 | System Off | 1 | 0
2028 | 2028 | 2012-03-25 11:59 | 18.67 | 38.14 | 47.97 | 37.93 | 1832.5 | 672 | 14.2 | 1765.53 | 0.95 | 1 | 0.99 | 0.64 | 1045.88 | 7.24 | 492.32 | 529.52 | 1.524 | 0.1129 | 0.151 | 22.47 | System Off | 1 | 0
2029 | 2029 | 2012-03-25 12:59 | 18.71 | 35.54 | 43.9 | 35.66 | 1623.84 | 591 | 14.31 | 1569.52 | 0.95 | 0.99 | 0.99 | 0.56 | 995.39 | 7.47 | 507.96 | 465.05 | 1.4993 | 0.1129 | 0.133 | 22.5 | System Off | 1 | 0
2030 | 2030 | 2012-03-25 13:59 | 18.74 | 31.26 | 37.36 | 31.57 | 1237.06 | 446 | 14.45 | 1205.06 | 0.96 | 0.98 | 0.98 | 0.43 | 871.76 | 7.91 | 537.88 | 350.35 | 1.455 | 0.1129 | 0.101 | 22.65 | System Off | 1 | 0
2031 | 2031 | 2012-03-25 14:59 | 18.78 | 26.42 | 30.09 | 26.74 | 764.58 | 275 | 14.48 | 756.6 | 0.94 | 0.94 | 0.94 | 0.26 | 587.13 | 8.44 | 573.92 | 215.93 | 1.4034 | 0.1129 | 0.063 | 22.91 | System Off | 1 | 0
2032 | 2032 | 2012-03-25 15:59 | 17.13 | 20.8 | 22.66 | 20.77 | 347.4 | 125 | 14.47 | 353.79 | 0.87 | 0.86 | 0.86 | 0.11 | 257.28 | 9.14 | 621.52 | 98.16 | 1.3418 | 0.1129 | 0.029 | 23.2 | System Off | 1 | 0
2033 | 2033 | 2012-03-25 16:59 | 15.49 | 16.44 | 16.95 | 16.38 | 80.27 | 30 | 13.94 | 86.78 | 0.66 | 0.5 | 0.5 | 0.02 | 30.07 | 9.67 | 657.56 | 23.72 | 1.2976 | 0.1129 | 0.007 | 23.33 | System Off | 0 | 0
2034 | 2034 | 2012-03-25 17:59 | 13.84 | 13.84 | 13.84 | 13.84 | 0 | 0 | 0 | 0 | 0 | 0 | 0 | 0 | 0 | 9.99 | 679.32 | 0 | 0 | 0 | 0 | 0 | System Off | 0 | 0
2035 | 2035 | 2012-03-25 18:59 | 12.53 | 12.53 | 12.53 | 12.53 | 0 | 0 | 0 | 0 | 0 | 0 | 0 | 0 | 0 | 10.15 | 690.2 | 0 | 0 | 0 | 0 | 0 | System Off | 0 | 0
2036 | 2036 | 2012-03-25 19:59 | 11.22 | 11.22 | 11.22 | 11.22 | 0 | 0 | 0 | 0 | 0 | 0 | 0 | 0 | 0 | 10.32 | 701.76 | 0 | 0 | 0 | 0 | 0 | System Off | 0 | 0
2037 | 2037 | 2012-03-25 20:59 | 9.91 | 9.91 | 9.91 | 9.91 | 0 | 0 | 0 | 0 | 0 | 0 | 0 | 0 | 0 | 10.49 | 713.32 | 0 | 0 | 0 | 0 | 0 | System Off | 0 | 0
2038 | 2038 | 2012-03-25 21:59 | 8.96 | 8.96 | 8.96 | 8.96 | 0 | 0 | 0 | 0 | 0 | 0 | 0 | 0 | 0 | 10.62 | 722.16 | 0 | 0 | 0 | 0 | 0 | System Off | 0 | 0
2039 | 2039 | 2012-03-25 22:59 | 8.01 | 8.01 | 8.01 | 8.01 | 0 | 0 | 0 | 0 | 0 | 0 | 0 | 0 | 0 | 10.74 | 730.32 | 0 | 0 | 0 | 0 | 0 | System Off | 0 | 0
2040 | 2040 | 2012-03-25 23:59 | 7.06 | 7.06 | 7.06 | 7.06 | 0 | 0 | 0 | 0 | 0 | 0 | 0 | 0 | 0 | 10.87 | 739.16 | 0 | 0 | 0 | 0 | 0 | System Off | 0 | 0
2041 | 2041 | 2012-03-26 00:59 | 7.14 | 7.14 | 7.14 | 7.14 | 0 | 0 | 0 | 0 | 0 | 0 | 0 | 0 | 0 | 10.86 | 738.48 | 0 | 0 | 0 | 0 | 0 | System Off | 0 | 0
2042 | 2042 | 2012-03-26 01:59 | 7.21 | 7.21 | 7.21 | 7.21 | 0 | 0 | 0 | 0 | 0 | 0 | 0 | 0 | 0 | 10.85 | 737.8 | 0 | 0 | 0 | 0 | 0 | System Off | 0 | 0
2043 | 2043 | 2012-03-26 02:59 | 7.29 | 7.29 | 7.29 | 7.29 | 0 | 0 | 0 | 0 | 0 | 0 | 0 | 0 | 0 | 10.84 | 737.12 | 0 | 0 | 0 | 0 | 0 | System Off | 0 | 0
2044 | 2044 | 2012-03-26 03:59 | 6.69 | 6.69 | 6.69 | 6.69 | 0 | 0 | 0 | 0 | 0 | 0 | 0 | 0 | 0 | 10.92 | 742.56 | 0 | 0 | 0 | 0 | 0 | System Off | 0 | 0
2045 | 2045 | 2012-03-26 04:59 | 6.1 | 6.1 | 6.1 | 6.1 | 0 | 0 | 0 | 0 | 0 | 0 | 0 | 0 | 0 | 10.99 | 747.32 | 0 | 0 | 0 | 0 | 0 | System Off | 0 | 0
2046 | 2046 | 2012-03-26 05:59 | 5.5 | 6.69 | 7.39 | 6.47 | 93.13 | 33 | 14.7 | 99.28 | 0.6 | 0.57 | 0.57 | 0.02 | 91.61 | 10.95 | 744.6 | 25.84 | 1.2328 | 0.1129 | 0.008 | 24.24 | System Off | 1 | 0
2047 | 2047 | 2012-03-26 06:59 | 8.1 | 12.24 | 14.65 | 11.58 | 344.82 | 120 | 14.97 | 350.11 | 0.91 | 0.87 | 0.87 | 0.11 | 348.21 | 10.28 | 699.04 | 93.64 | 1.253 | 0.1129 | 0.027 | 22.5 | System Off | 1 | 0
2048 | 2048 | 2012-03-26 07:59 | 10.69 | 19.68 | 24.79 | 18.44 | 768.52 | 269 | 14.88 | 759.41 | 0.97 | 0.95 | 0.95 | 0.26 | 630.85 | 9.42 | 640.56 | 210.14 | 1.3211 | 0.1129 | 0.061 | 22.68 | System Off | 1 | 0
2049 | 2049 | 2012-03-26 08:59 | 13.29 | 27.85 | 36.1 | 25.89 | 1229.91 | 438 | 14.63 | 1198 | 0.96 | 0.98 | 0.98 | 0.42 | 869.87 | 8.54 | 580.72 | 343.28 | 1.397 | 0.1129 | 0.099 | 22.6 | System Off | 1 | 0
2050 | 2050 | 2012-03-26 09:59 | 14.58 | 33.18 | 43.37 | 31.39 | 1625.02 | 586 | 14.44 | 1570.45 | 0.96 | 0.99 | 0.99 | 0.56 | 1064.49 | 7.93 | 539.24 | 460.34 | 1.4548 | 0.1129 | 0.131 | 22.35 | System Off | 1 | 0
2051 | 2051 | 2012-03-26 10:59 | 15.87 | 36.35 | 47.2 | 35.12 | 1847.03 | 672 | 14.32 | 1779.17 | 0.95 | 1 | 0.99 | 0.64 | 1116.08 | 7.53 | 512.04 | 528.76 | 1.4945 | 0.1129 | 0.15 | 22.32 | System Off | 1 | 0
2052 | 2052 | 2012-03-26 11:59 | 17.17 | 36.96 | 47.09 | 36.47 | 1848.31 | 674 | 14.28 | 1780.42 | 0.95 | 1 | 0.99 | 0.64 | 1055.03 | 7.39 | 502.52 | 530.55 | 1.5087 | 0.1129 | 0.151 | 22.4 | System Off | 1 | 0
2053 | 2053 | 2012-03-26 12:59 | 17.23 | 34.33 | 42.89 | 34.31 | 1645.39 | 596 | 14.38 | 1589.68 | 0.96 | 0.99 | 0.99 | 0.57 | 1008.85 | 7.61 | 517.48 | 468.58 | 1.4853 | 0.1129 | 0.134 | 22.48 | System Off | 1 | 0
2054 | 2054 | 2012-03-26 13:59 | 17.28 | 29.94 | 36.15 | 30.18 | 1253.19 | 449 | 14.54 | 1220.15 | 0.96 | 0.98 | 0.98 | 0.43 | 883.42 | 8.06 | 548.08 | 352.3 | 1.4408 | 0.1129 | 0.101 | 22.49 | System Off | 1 | 0
2055 | 2055 | 2012-03-26 14:59 | 17.34 | 25.06 | 28.77 | 25.37 | 777.86 | 278 | 14.57 | 769.08 | 0.93 | 0.95 | 0.95 | 0.26 | 597.82 | 8.6 | 584.8 | 218.03 | 1.3897 | 0.1129 | 0.063 | 22.66 | System Off | 1 | 0
2056 | 2056 | 2012-03-26 15:59 | 15.82 | 19.61 | 21.52 | 19.58 | 359.58 | 129 | 14.52 | 365.51 | 0.85 | 0.87 | 0.87 | 0.11 | 267.33 | 9.28 | 631.04 | 101.24 | 1.3301 | 0.1129 | 0.03 | 23.26 | System Off | 1 | 0
2057 | 2057 | 2012-03-26 16:59 | 14.31 | 15.4 | 15.98 | 15.34 | 95.8 | 35 | 14.26 | 102.67 | 0.56 | 0.57 | 0.57 | 0.02 | 40.6 | 9.8 | 666.4 | 27.56 | 1.2877 | 0.1129 | 0.008 | 22.86 | System Off | 0 | 0
2058 | 2058 | 2012-03-26 17:59 | 12.79 | 12.79 | 12.79 | 12.79 | 0 | 0 | 0 | 0 | 0 | 0 | 0 | 0 | 0 | 10.12 | 688.16 | 0 | 0 | 0 | 0 | 0 | System Off | 0 | 0
2059 | 2059 | 2012-03-26 18:59 | 11.5 | 11.5 | 11.5 | 11.5 | 0 | 0 | 0 | 0 | 0 | 0 | 0 | 0 | 0 | 10.29 | 699.72 | 0 | 0 | 0 | 0 | 0 | System Off | 0 | 0
2060 | 2060 | 2012-03-26 19:59 | 10.21 | 10.21 | 10.21 | 10.21 | 0 | 0 | 0 | 0 | 0 | 0 | 0 | 0 | 0 | 10.45 | 710.6 | 0 | 0 | 0 | 0 | 0 | System Off | 0 | 0
2061 | 2061 | 2012-03-26 20:59 | 8.92 | 8.92 | 8.92 | 8.92 | 0 | 0 | 0 | 0 | 0 | 0 | 0 | 0 | 0 | 10.62 | 722.16 | 0 | 0 | 0 | 0 | 0 | System Off | 0 | 0
2062 | 2062 | 2012-03-26 21:59 | 8.23 | 8.23 | 8.23 | 8.23 | 0 | 0 | 0 | 0 | 0 | 0 | 0 | 0 | 0 | 10.71 | 728.28 | 0 | 0 | 0 | 0 | 0 | System Off | 0 | 0
2063 | 2063 | 2012-03-26 22:59 | 7.53 | 7.53 | 7.53 | 7.53 | 0 | 0 | 0 | 0 | 0 | 0 | 0 | 0 | 0 | 10.8 | 734.4 | 0 | 0 | 0 | 0 | 0 | System Off | 0 | 0
2064 | 2064 | 2012-03-26 23:59 | 6.84 | 6.84 | 6.84 | 6.84 | 0 | 0 | 0 | 0 | 0 | 0 | 0 | 0 | 0 | 10.9 | 741.2 | 0 | 0 | 0 | 0 | 0 | System Off | 0 | 0
2065 | 2065 | 2012-03-27 00:59 | 6.72 | 6.72 | 6.72 | 6.72 | 0 | 0 | 0 | 0 | 0 | 0 | 0 | 0 | 0 | 10.91 | 741.88 | 0 | 0 | 0 | 0 | 0 | System Off | 0 | 0
2066 | 2066 | 2012-03-27 01:59 | 6.59 | 6.59 | 6.59 | 6.59 | 0 | 0 | 0 | 0 | 0 | 0 | 0 | 0 | 0 | 10.93 | 743.24 | 0 | 0 | 0 | 0 | 0 | System Off | 0 | 0
2067 | 2067 | 2012-03-27 02:59 | 6.47 | 6.47 | 6.47 | 6.47 | 0 | 0 | 0 | 0 | 0 | 0 | 0 | 0 | 0 | 10.95 | 744.6 | 0 | 0 | 0 | 0 | 0 | System Off | 0 | 0
2068 | 2068 | 2012-03-27 03:59 | 6.05 | 6.05 | 6.05 | 6.05 | 0 | 0 | 0 | 0 | 0 | 0 | 0 | 0 | 0 | 11 | 748 | 0 | 0 | 0 | 0 | 0 | System Off | 0 | 0
2069 | 2069 | 2012-03-27 04:59 | 5.64 | 5.64 | 5.64 | 5.64 | 0 | 0 | 0 | 0 | 0 | 0 | 0 | 0 | 0 | 11.06 | 752.08 | 0 | 0 | 0 | 0 | 0 | System Off | 0 | 0
2070 | 2070 | 2012-03-27 05:59 | 5.22 | 6.56 | 7.32 | 6.36 | 109.36 | 39 | 14.6 | 115.82 | 0.77 | 0.62 | 0.62 | 0.03 | 117.6 | 10.96 | 745.28 | 30.57 | 1.2319 | 0.1129 | 0.009 | 23.08 | System Off | 1 | 0
2071 | 2071 | 2012-03-27 06:59 | 7.96 | 12.26 | 14.69 | 11.69 | 371.63 | 129 | 15 | 376.27 | 0.92 | 0.88 | 0.88 | 0.12 | 378.41 | 10.26 | 697.68 | 100.61 | 1.2543 | 0.1129 | 0.029 | 22.48 | System Off | 1 | 0
2072 | 2072 | 2012-03-27 07:59 | 10.7 | 19.5 | 24.37 | 18.56 | 781.15 | 273 | 14.9 | 771.47 | 0.95 | 0.95 | 0.95 | 0.26 | 641.71 | 9.4 | 639.2 | 213.21 | 1.3224 | 0.1129 | 0.062 | 22.71 | System Off | 1 | 0
2073 | 2073 | 2012-03-27 08:59 | 13.45 | 27.44 | 35.12 | 26.07 | 1236.48 | 439 | 14.67 | 1204.15 | 0.98 | 0.98 | 0.98 | 0.43 | 874.63 | 8.52 | 579.36 | 343.87 | 1.3989 | 0.1129 | 0.099 | 22.55 | System Off | 1 | 0
2074 | 2074 | 2012-03-27 09:59 | 14.9 | 32.35 | 41.68 | 31.13 | 1573.33 | 566 | 14.48 | 1521.82 | 0.95 | 0.99 | 0.99 | 0.54 | 1030.02 | 7.96 | 541.28 | 444.44 | 1.452 | 0.1129 | 0.127 | 22.44 | System Off | 1 | 0
2075 | 2075 | 2012-03-27 10:59 | 16.35 | 34.94 | 44.65 | 34.12 | 1710.75 | 620 | 14.37 | 1651.09 | 0.95 | 0.99 | 0.99 | 0.59 | 1032.49 | 7.64 | 519.52 | 487.5 | 1.4835 | 0.1129 | 0.139 | 22.42 | System Off | 1 | 0
2076 | 2076 | 2012-03-27 11:59 | 17.8 | 37.09 | 46.88 | 36.79 | 1816.11 | 663 | 14.27 | 1750.18 | 0.95 | 0.99 | 0.99 | 0.63 | 1036.38 | 7.36 | 500.48 | 522 | 1.512 | 0.1129 | 0.149 | 22.47 | System Off | 1 | 0
2077 | 2077 | 2012-03-27 12:59 | 17.92 | 34.15 | 42.24 | 34.22 | 1567.56 | 568 | 14.37 | 1516.49 | 0.95 | 0.99 | 0.99 | 0.54 | 960.26 | 7.63 | 518.84 | 446.6 | 1.4839 | 0.1129 | 0.128 | 22.54 | System Off | 1 | 0
2078 | 2078 | 2012-03-27 13:59 | 18.03 | 30.07 | 35.96 | 30.34 | 1191.36 | 428 | 14.5 | 1161.91 | 0.96 | 0.97 | 0.97 | 0.41 | 838.7 | 8.04 | 546.72 | 335.99 | 1.4422 | 0.1129 | 0.097 | 22.66 | System Off | 1 | 0
2079 | 2079 | 2012-03-27 14:59 | 18.15 | 25.93 | 29.65 | 26.24 | 781.4 | 280 | 14.53 | 772.56 | 0.93 | 0.95 | 0.95 | 0.26 | 600.66 | 8.5 | 578 | 219.7 | 1.3985 | 0.1129 | 0.064 | 22.86 | System Off | 1 | 0
2080 | 2080 | 2012-03-27 15:59 | 16.73 | 20.63 | 22.59 | 20.6 | 369.57 | 133 | 14.47 | 375.41 | 0.9 | 0.87 | 0.87 | 0.12 | 275.57 | 9.16 | 622.88 | 104.44 | 1.3402 | 0.1129 | 0.03 | 22.56 | System Off | 1 | 0
2081 | 2081 | 2012-03-27 16:59 | 15.3 | 16.32 | 16.85 | 16.28 | 89.63 | 33 | 14.15 | 96.41 | 0.59 | 0.55 | 0.55 | 0.02 | 36.42 | 9.68 | 658.24 | 26.02 | 1.2966 | 0.1129 | 0.008 | 24.24 | System Off | 0 | 0
2082 | 2082 | 2012-03-27 17:59 | 13.88 | 13.88 | 13.88 | 13.88 | 0 | 0 | 0 | 0 | 0 | 0 | 0 | 0 | 0 | 9.98 | 678.64 | 0 | 0 | 0 | 0 | 0 | System Off | 0 | 0
2083 | 2083 | 2012-03-27 18:59 | 12.79 | 12.79 | 12.79 | 12.79 | 0 | 0 | 0 | 0 | 0 | 0 | 0 | 0 | 0 | 10.12 | 688.16 | 0 | 0 | 0 | 0 | 0 | System Off | 0 | 0
2084 | 2084 | 2012-03-27 19:59 | 11.71 | 11.71 | 11.71 | 11.71 | 0 | 0 | 0 | 0 | 0 | 0 | 0 | 0 | 0 | 10.26 | 697.68 | 0 | 0 | 0 | 0 | 0 | System Off | 0 | 0
2085 | 2085 | 2012-03-27 20:59 | 10.62 | 10.62 | 10.62 | 10.62 | 0 | 0 | 0 | 0 | 0 | 0 | 0 | 0 | 0 | 10.4 | 707.2 | 0 | 0 | 0 | 0 | 0 | System Off | 0 | 0
2086 | 2086 | 2012-03-27 21:59 | 9.77 | 9.77 | 9.77 | 9.77 | 0 | 0 | 0 | 0 | 0 | 0 | 0 | 0 | 0 | 10.51 | 714.68 | 0 | 0 | 0 | 0 | 0 | System Off | 0 | 0
2087 | 2087 | 2012-03-27 22:59 | 8.93 | 8.93 | 8.93 | 8.93 | 0 | 0 | 0 | 0 | 0 | 0 | 0 | 0 | 0 | 10.62 | 722.16 | 0 | 0 | 0 | 0 | 0 | System Off | 0 | 0
2088 | 2088 | 2012-03-27 23:59 | 8.08 | 8.08 | 8.08 | 8.08 | 0 | 0 | 0 | 0 | 0 | 0 | 0 | 0 | 0 | 10.73 | 729.64 | 0 | 0 | 0 | 0 | 0 | System Off | 0 | 0
2089 | 2089 | 2012-03-28 00:59 | 7.88 | 7.88 | 7.88 | 7.88 | 0 | 0 | 0 | 0 | 0 | 0 | 0 | 0 | 0 | 10.76 | 731.68 | 0 | 0 | 0 | 0 | 0 | System Off | 0 | 0
2090 | 2090 | 2012-03-28 01:59 | 7.68 | 7.68 | 7.68 | 7.68 | 0 | 0 | 0 | 0 | 0 | 0 | 0 | 0 | 0 | 10.78 | 733.04 | 0 | 0 | 0 | 0 | 0 | System Off | 0 | 0
2091 | 2091 | 2012-03-28 02:59 | 7.48 | 7.48 | 7.48 | 7.48 | 0 | 0 | 0 | 0 | 0 | 0 | 0 | 0 | 0 | 10.81 | 735.08 | 0 | 0 | 0 | 0 | 0 | System Off | 0 | 0
2092 | 2092 | 2012-03-28 03:59 | 7.08 | 7.08 | 7.08 | 7.08 | 0 | 0 | 0 | 0 | 0 | 0 | 0 | 0 | 0 | 10.86 | 738.48 | 0 | 0 | 0 | 0 | 0 | System Off | 0 | 0
2093 | 2093 | 2012-03-28 04:59 | 6.68 | 6.68 | 6.68 | 6.68 | 0 | 0 | 0 | 0 | 0 | 0 | 0 | 0 | 0 | 10.92 | 742.56 | 0 | 0 | 0 | 0 | 0 | System Off | 0 | 0
2094 | 2094 | 2012-03-28 05:59 | 6.27 | 7.78 | 8.63 | 7.59 | 127.09 | 45 | 14.71 | 133.89 | 0.66 | 0.67 | 0.67 | 0.03 | 145.96 | 10.8 | 734.4 | 35.23 | 1.2435 | 0.1129 | 0.01 | 22.22 | System Off | 1 | 0
2095 | 2095 | 2012-03-28 06:59 | 8.92 | 13.28 | 15.74 | 12.74 | 379.33 | 132 | 14.97 | 383.91 | 0.9 | 0.88 | 0.88 | 0.12 | 387.08 | 10.13 | 688.84 | 103 | 1.2643 | 0.1129 | 0.03 | 22.73 | System Off | 1 | 0
2096 | 2096 | 2012-03-28 07:59 | 11.57 | 20.44 | 25.31 | 19.56 | 789.22 | 277 | 14.84 | 779.25 | 0.97 | 0.95 | 0.95 | 0.27 | 648.64 | 9.28 | 631.04 | 216.5 | 1.3321 | 0.1129 | 0.063 | 22.74 | System Off | 1 | 0
2097 | 2097 | 2012-03-28 08:59 | 14.22 | 28.09 | 35.68 | 26.78 | 1227.78 | 437 | 14.63 | 1196.02 | 0.96 | 0.98 | 0.98 | 0.42 | 868.32 | 8.44 | 573.92 | 342.46 | 1.4061 | 0.1129 | 0.098 | 22.43 | System Off | 1 | 0
2098 | 2098 | 2012-03-28 09:59 | 15.52 | 33.87 | 43.75 | 32.47 | 1636.34 | 591 | 14.42 | 1581.13 | 0.96 | 0.99 | 0.99 | 0.57 | 1072.04 | 7.81 | 531.08 | 464.4 | 1.466 | 0.1129 | 0.133 | 22.5 | System Off | 1 | 0
2099 | 2099 | 2012-03-28 10:59 | 16.83 | 37.09 | 47.83 | 35.86 | 1818.23 | 664 | 14.26 | 1752.17 | 0.95 | 0.99 | 0.99 | 0.63 | 1098.41 | 7.45 | 506.6 | 522.82 | 1.5022 | 0.1129 | 0.149 | 22.44 | System Off | 1 | 0
2100 | 2100 | 2012-03-28 11:59 | 18.14 | 37.14 | 47.08 | 36.25 | 1726.52 | 631 | 14.25 | 1666.02 | 0.95 | 0.99 | 0.99 | 0.6 | 984.47 | 7.41 | 503.88 | 496.91 | 1.5058 | 0.1129 | 0.142 | 22.5 | System Off | 1 | 0
2101 | 2101 | 2012-03-28 12:59 | 18.22 | 35.16 | 43.89 | 34.64 | 1574.35 | 572 | 14.34 | 1522.95 | 0.94 | 0.99 | 0.99 | 0.54 | 964.5 | 7.58 | 515.44 | 449.96 | 1.4883 | 0.1129 | 0.129 | 22.55 | System Off | 1 | 0
2102 | 2102 | 2012-03-28 13:59 | 18.3 | 31.25 | 37.8 | 31.08 | 1230.54 | 444 | 14.43 | 1198.91 | 0.95 | 0.98 | 0.98 | 0.42 | 867.04 | 7.96 | 541.28 | 348.83 | 1.4499 | 0.1129 | 0.1 | 22.52 | System Off | 1 | 0
2103 | 2103 | 2012-03-28 14:59 | 18.38 | 26.58 | 30.68 | 26.59 | 790.66 | 284 | 14.5 | 781.49 | 0.95 | 0.95 | 0.95 | 0.27 | 608.11 | 8.46 | 575.28 | 222.94 | 1.402 | 0.1129 | 0.065 | 22.89 | System Off | 1 | 0
2104 | 2104 | 2012-03-28 15:59 | 16.74 | 20.78 | 22.86 | 20.64 | 372.9 | 134 | 14.49 | 378.68 | 0.89 | 0.87 | 0.87 | 0.12 | 278.32 | 9.15 | 622.2 | 105.2 | 1.3406 | 0.1129 | 0.031 | 23.13 | System Off | 1 | 0
2105 | 2105 | 2012-03-28 16:59 | 15.11 | 16.28 | 16.91 | 16.21 | 99.09 | 37 | 13.95 | 106.11 | 0.54 | 0.59 | 0.58 | 0.02 | 42.83 | 9.69 | 658.92 | 29.25 | 1.296 | 0.1129 | 0.009 | 24.32 | System Off | 0 | 0
2106 | 2106 | 2012-03-28 17:59 | 13.47 | 13.47 | 13.47 | 13.47 | 0 | 0 | 0 | 0 | 0 | 0 | 0 | 0 | 0 | 10.03 | 682.04 | 0 | 0 | 0 | 0 | 0 | System Off | 0 | 0
2107 | 2107 | 2012-03-28 18:59 | 11.89 | 11.89 | 11.89 | 11.89 | 0 | 0 | 0 | 0 | 0 | 0 | 0 | 0 | 0 | 10.24 | 696.32 | 0 | 0 | 0 | 0 | 0 | System Off | 0 | 0
2108 | 2108 | 2012-03-28 19:59 | 10.32 | 10.32 | 10.32 | 10.32 | 0 | 0 | 0 | 0 | 0 | 0 | 0 | 0 | 0 | 10.44 | 709.92 | 0 | 0 | 0 | 0 | 0 | System Off | 0 | 0
2109 | 2109 | 2012-03-28 20:59 | 8.74 | 8.74 | 8.74 | 8.74 | 0 | 0 | 0 | 0 | 0 | 0 | 0 | 0 | 0 | 10.64 | 723.52 | 0 | 0 | 0 | 0 | 0 | System Off | 0 | 0
2110 | 2110 | 2012-03-28 21:59 | 7.83 | 7.83 | 7.83 | 7.83 | 0 | 0 | 0 | 0 | 0 | 0 | 0 | 0 | 0 | 10.76 | 731.68 | 0 | 0 | 0 | 0 | 0 | System Off | 0 | 0
2111 | 2111 | 2012-03-28 22:59 | 6.91 | 6.91 | 6.91 | 6.91 | 0 | 0 | 0 | 0 | 0 | 0 | 0 | 0 | 0 | 10.89 | 740.52 | 0 | 0 | 0 | 0 | 0 | System Off | 0 | 0
2112 | 2112 | 2012-03-28 23:59 | 6 | 6 | 6 | 6 | 0 | 0 | 0 | 0 | 0 | 0 | 0 | 0 | 0 | 11.01 | 748.68 | 0 | 0 | 0 | 0 | 0 | System Off | 0 | 0
2113 | 2113 | 2012-03-29 00:59 | 5.97 | 5.97 | 5.97 | 5.97 | 0 | 0 | 0 | 0 | 0 | 0 | 0 | 0 | 0 | 11.01 | 748.68 | 0 | 0 | 0 | 0 | 0 | System Off | 0 | 0
2114 | 2114 | 2012-03-29 01:59 | 5.94 | 5.94 | 5.94 | 5.94 | 0 | 0 | 0 | 0 | 0 | 0 | 0 | 0 | 0 | 11.02 | 749.36 | 0 | 0 | 0 | 0 | 0 | System Off | 0 | 0
2115 | 2115 | 2012-03-29 02:59 | 5.91 | 5.91 | 5.91 | 5.91 | 0 | 0 | 0 | 0 | 0 | 0 | 0 | 0 | 0 | 11.02 | 749.36 | 0 | 0 | 0 | 0 | 0 | System Off | 0 | 0
2116 | 2116 | 2012-03-29 03:59 | 5.83 | 5.83 | 5.83 | 5.83 | 0 | 0 | 0 | 0 | 0 | 0 | 0 | 0 | 0 | 11.03 | 750.04 | 0 | 0 | 0 | 0 | 0 | System Off | 0 | 0
2117 | 2117 | 2012-03-29 04:59 | 5.75 | 5.75 | 5.75 | 5.75 | 0 | 0 | 0 | 0 | 0 | 0 | 0 | 0 | 0 | 11.04 | 750.72 | 0 | 0 | 0 | 0 | 0 | System Off | 0 | 0
2118 | 2118 | 2012-03-29 05:59 | 5.66 | 7 | 7.74 | 6.86 | 116.96 | 41 | 14.86 | 123.57 | 0.72 | 0.64 | 0.64 | 0.03 | 129.76 | 10.89 | 740.52 | 32.04 | 1.2366 | 0.1129 | 0.009 | 21.95 | System Off | 1 | 0
2119 | 2119 | 2012-03-29 06:59 | 7.93 | 12.05 | 14.17 | 11.92 | 396.76 | 138 | 14.97 | 400.7 | 0.94 | 0.88 | 0.88 | 0.13 | 406.7 | 10.23 | 695.64 | 107.68 | 1.2566 | 0.1129 | 0.031 | 22.46 | System Off | 1 | 0
2120 | 2120 | 2012-03-29 07:59 | 10.19 | 18.01 | 21.83 | 18.18 | 801.4 | 278 | 15.01 | 790.56 | 0.97 | 0.95 | 0.95 | 0.27 | 659.11 | 9.45 | 642.6 | 216.8 | 1.3188 | 0.1129 | 0.063 | 22.66 | System Off | 1 | 0
2121 | 2121 | 2012-03-29 08:59 | 12.46 | 22.86 | 27.75 | 23.5 | 1099.05 | 385 | 14.87 | 1073.77 | 0.99 | 0.97 | 0.97 | 0.38 | 774.81 | 8.82 | 599.76 | 300.81 | 1.3726 | 0.1129 | 0.087 | 22.6 | System Off | 1 | 0
2122 | 2122 | 2012-03-29 09:59 | 13.57 | 20.99 | 24.33 | 21.75 | 808.75 | 284 | 14.83 | 797.95 | 0.95 | 0.95 | 0.95 | 0.27 | 518.86 | 9.02 | 613.36 | 222 | 1.3538 | 0.1129 | 0.064 | 22.54 | System Off | 1 | 0
2123 | 2123 | 2012-03-29 10:59 | 14.68 | 16.99 | 17.97 | 17.34 | 253.01 | 91 | 14.48 | 260.54 | 0.87 | 0.82 | 0.82 | 0.08 | 134.37 | 9.55 | 649.4 | 71.45 | 1.3078 | 0.1129 | 0.021 | 23.08 | System Off | 1 | 0
2124 | 2124 | 2012-03-29 11:59 | 15.79 | 18.1 | 19.03 | 18.53 | 261.52 | 94 | 14.49 | 269.09 | 0.84 | 0.82 | 0.82 | 0.08 | 131.91 | 9.41 | 639.88 | 73.8 | 1.3194 | 0.1129 | 0.022 | 23.4 | System Off | 1 | 0
2125 | 2125 | 2012-03-29 12:59 | 15.14 | 19.74 | 21.61 | 20.61 | 535.18 | 189 | 14.75 | 535.77 | 0.95 | 0.91 | 0.91 | 0.18 | 313.9 | 9.16 | 622.88 | 147.9 | 1.3412 | 0.1129 | 0.043 | 22.75 | System Off | 1 | 0
2126 | 2126 | 2012-03-29 13:59 | 14.5 | 17.45 | 18.65 | 18.02 | 340.73 | 121 | 14.67 | 346.8 | 0.9 | 0.86 | 0.86 | 0.11 | 221.77 | 9.47 | 643.96 | 94.78 | 1.3148 | 0.1129 | 0.028 | 23.14 | System Off | 1 | 0
2127 | 2127 | 2012-03-29 14:59 | 13.85 | 18.53 | 20.41 | 19.46 | 550.26 | 194 | 14.77 | 550.11 | 0.93 | 0.92 | 0.92 | 0.18 | 414.68 | 9.3 | 632.4 | 151.76 | 1.33 | 0.1129 | 0.044 | 22.68 | System Off | 1 | 0
2128 | 2128 | 2012-03-29 15:59 | 12.83 | 15.45 | 16.53 | 15.91 | 299.7 | 106 | 14.73 | 306.35 | 0.84 | 0.85 | 0.85 | 0.09 | 217.91 | 9.73 | 661.64 | 82.97 | 1.2942 | 0.1129 | 0.024 | 22.64 | System Off | 1 | 0
2129 | 2129 | 2012-03-29 16:59 | 11.81 | 12.56 | 12.89 | 12.67 | 79.93 | 29 | 14.36 | 86.15 | 0.67 | 0.5 | 0.5 | 0.02 | 29.84 | 10.14 | 689.52 | 22.81 | 1.262 | 0.1129 | 0.007 | 24.14 | System Off | 0 | 0
2130 | 2130 | 2012-03-29 17:59 | 10.79 | 10.79 | 10.79 | 10.79 | 0 | 0 | 0 | 0 | 0 | 0 | 0 | 0 | 0 | 10.38 | 705.84 | 0 | 0 | 0 | 0 | 0 | System Off | 0 | 0
2131 | 2131 | 2012-03-29 18:59 | 10.09 | 10.09 | 10.09 | 10.09 | 0 | 0 | 0 | 0 | 0 | 0 | 0 | 0 | 0 | 10.47 | 711.96 | 0 | 0 | 0 | 0 | 0 | System Off | 0 | 0
2132 | 2132 | 2012-03-29 19:59 | 9.4 | 9.4 | 9.4 | 9.4 | 0 | 0 | 0 | 0 | 0 | 0 | 0 | 0 | 0 | 10.56 | 718.08 | 0 | 0 | 0 | 0 | 0 | System Off | 0 | 0
2133 | 2133 | 2012-03-29 20:59 | 8.7 | 8.7 | 8.7 | 8.7 | 0 | 0 | 0 | 0 | 0 | 0 | 0 | 0 | 0 | 10.65 | 724.2 | 0 | 0 | 0 | 0 | 0 | System Off | 0 | 0
2134 | 2134 | 2012-03-29 21:59 | 8.58 | 8.58 | 8.58 | 8.58 | 0 | 0 | 0 | 0 | 0 | 0 | 0 | 0 | 0 | 10.67 | 725.56 | 0 | 0 | 0 | 0 | 0 | System Off | 0 | 0
2135 | 2135 | 2012-03-29 22:59 | 8.46 | 8.46 | 8.46 | 8.46 | 0 | 0 | 0 | 0 | 0 | 0 | 0 | 0 | 0 | 10.68 | 726.24 | 0 | 0 | 0 | 0 | 0 | System Off | 0 | 0
2136 | 2136 | 2012-03-29 23:59 | 8.34 | 8.34 | 8.34 | 8.34 | 0 | 0 | 0 | 0 | 0 | 0 | 0 | 0 | 0 | 10.7 | 727.6 | 0 | 0 | 0 | 0 | 0 | System Off | 0 | 0
2137 | 2137 | 2012-03-30 00:59 | 7.87 | 7.87 | 7.87 | 7.87 | 0 | 0 | 0 | 0 | 0 | 0 | 0 | 0 | 0 | 10.76 | 731.68 | 0 | 0 | 0 | 0 | 0 | System Off | 0 | 0
2138 | 2138 | 2012-03-30 01:59 | 7.41 | 7.41 | 7.41 | 7.41 | 0 | 0 | 0 | 0 | 0 | 0 | 0 | 0 | 0 | 10.82 | 735.76 | 0 | 0 | 0 | 0 | 0 | System Off | 0 | 0
2139 | 2139 | 2012-03-30 02:59 | 6.94 | 6.94 | 6.94 | 6.94 | 0 | 0 | 0 | 0 | 0 | 0 | 0 | 0 | 0 | 10.88 | 739.84 | 0 | 0 | 0 | 0 | 0 | System Off | 0 | 0
2140 | 2140 | 2012-03-30 03:59 | 7.12 | 7.12 | 7.12 | 7.12 | 0 | 0 | 0 | 0 | 0 | 0 | 0 | 0 | 0 | 10.86 | 738.48 | 0 | 0 | 0 | 0 | 0 | System Off | 0 | 0
2141 | 2141 | 2012-03-30 04:59 | 7.3 | 7.3 | 7.3 | 7.3 | 0 | 0 | 0 | 0 | 0 | 0 | 0 | 0 | 0 | 10.83 | 736.44 | 0 | 0 | 0 | 0 | 0 | System Off | 0 | 0
2142 | 2142 | 2012-03-30 05:59 | 7.47 | 8.35 | 8.74 | 8.47 | 95.95 | 34 | 14.7 | 102.29 | 0.57 | 0.58 | 0.58 | 0.02 | 96.13 | 10.68 | 726.24 | 26.62 | 1.2517 | 0.1129 | 0.008 | 23.53 | System Off | 1 | 0
2143 | 2143 | 2012-03-30 06:59 | 8.29 | 10.11 | 10.89 | 10.36 | 200.58 | 71 | 14.71 | 207.78 | 0.84 | 0.78 | 0.78 | 0.06 | 185.69 | 10.43 | 709.24 | 55.58 | 1.2408 | 0.1129 | 0.016 | 22.54 | System Off | 1 | 0
2144 | 2144 | 2012-03-30 07:59 | 9.11 | 11.43 | 12.43 | 11.72 | 256.6 | 90 | 14.85 | 263.42 | 0.88 | 0.82 | 0.82 | 0.08 | 190.3 | 10.26 | 697.68 | 70.34 | 1.254 | 0.1129 | 0.021 | 23.33 | System Off | 1 | 0
2145 | 2145 | 2012-03-30 08:59 | 9.93 | 12.21 | 13.21 | 12.49 | 250.78 | 88 | 14.84 | 257.76 | 0.9 | 0.82 | 0.82 | 0.08 | 156.96 | 10.16 | 690.88 | 68.78 | 1.2612 | 0.1129 | 0.02 | 22.73 | System Off | 1 | 0
2146 | 2146 | 2012-03-30 09:59 | 11 | 12.99 | 13.86 | 13.24 | 217.8 | 77 | 14.73 | 225.21 | 0.77 | 0.79 | 0.79 | 0.06 | 122.31 | 10.06 | 684.08 | 60.27 | 1.2682 | 0.1129 | 0.018 | 23.38 | System Off | 1 | 0
2147 | 2147 | 2012-03-30 10:59 | 12.08 | 16.58 | 18.53 | 17.17 | 501.22 | 176 | 14.83 | 502.55 | 0.97 | 0.91 | 0.91 | 0.17 | 287.8 | 9.57 | 650.76 | 137.57 | 1.3075 | 0.1129 | 0.04 | 22.73 | System Off | 1 | 0
2148 | 2148 | 2012-03-30 11:59 | 13.16 | 21.75 | 25.47 | 22.89 | 967.37 | 339 | 14.86 | 948.9 | 0.97 | 0.96 | 0.96 | 0.33 | 543.53 | 8.89 | 604.52 | 264.89 | 1.366 | 0.1129 | 0.076 | 22.42 | System Off | 1 | 0
2149 | 2149 | 2012-03-30 12:59 | 12.75 | 18.33 | 20.7 | 19.15 | 633.19 | 222 | 14.86 | 629.77 | 0.95 | 0.93 | 0.93 | 0.21 | 375.42 | 9.33 | 634.44 | 173.48 | 1.3275 | 0.1129 | 0.05 | 22.52 | System Off | 1 | 0
2150 | 2150 | 2012-03-30 13:59 | 12.33 | 14.58 | 15.52 | 14.95 | 253.17 | 90 | 14.65 | 260.42 | 0.88 | 0.82 | 0.82 | 0.08 | 158.11 | 9.85 | 669.8 | 70.51 | 1.2848 | 0.1129 | 0.021 | 23.33 | System Off | 1 | 0
2151 | 2151 | 2012-03-30 14:59 | 11.92 | 14.74 | 15.9 | 15.23 | 324.24 | 114 | 14.81 | 330.31 | 0.87 | 0.86 | 0.86 | 0.1 | 232.6 | 9.81 | 667.08 | 89.13 | 1.2878 | 0.1129 | 0.026 | 22.81 | System Off | 1 | 0
2152 | 2152 | 2012-03-30 15:59 | 11.26 | 13.92 | 15.06 | 14.31 | 296.47 | 105 | 14.71 | 302.97 | 0.86 | 0.84 | 0.84 | 0.09 | 215.24 | 9.93 | 675.24 | 82.21 | 1.2789 | 0.1129 | 0.024 | 22.86 | System Off | 1 | 0
2153 | 2153 | 2012-03-30 16:59 | 10.59 | 11.15 | 11.39 | 11.22 | 56.37 | 21 | 13.98 | 61.61 | 0.47 | 0.33 | 0.33 | 0.01 | 13.87 | 10.32 | 701.76 | 16.59 | 1.2481 | 0.1129 | 0.005 | 23.81 | System Off | 0 | 0
2154 | 2154 | 2012-03-30 17:59 | 9.93 | 9.93 | 9.93 | 9.93 | 0 | 0 | 0 | 0 | 0 | 0 | 0 | 0 | 0 | 10.49 | 713.32 | 0 | 0 | 0 | 0 | 0 | System Off | 0 | 0
2155 | 2155 | 2012-03-30 18:59 | 9.32 | 9.32 | 9.32 | 9.32 | 0 | 0 | 0 | 0 | 0 | 0 | 0 | 0 | 0 | 10.57 | 718.76 | 0 | 0 | 0 | 0 | 0 | System Off | 0 | 0
2156 | 2156 | 2012-03-30 19:59 | 8.7 | 8.7 | 8.7 | 8.7 | 0 | 0 | 0 | 0 | 0 | 0 | 0 | 0 | 0 | 10.65 | 724.2 | 0 | 0 | 0 | 0 | 0 | System Off | 0 | 0
2157 | 2157 | 2012-03-30 20:59 | 8.09 | 8.09 | 8.09 | 8.09 | 0 | 0 | 0 | 0 | 0 | 0 | 0 | 0 | 0 | 10.73 | 729.64 | 0 | 0 | 0 | 0 | 0 | System Off | 0 | 0
2158 | 2158 | 2012-03-30 21:59 | 7.76 | 7.76 | 7.76 | 7.76 | 0 | 0 | 0 | 0 | 0 | 0 | 0 | 0 | 0 | 10.77 | 732.36 | 0 | 0 | 0 | 0 | 0 | System Off | 0 | 0
2159 | 2159 | 2012-03-30 22:59 | 7.44 | 7.44 | 7.44 | 7.44 | 0 | 0 | 0 | 0 | 0 | 0 | 0 | 0 | 0 | 10.82 | 735.76 | 0 | 0 | 0 | 0 | 0 | System Off | 0 | 0
2160 | 2160 | 2012-03-30 23:59 | 7.11 | 7.11 | 7.11 | 7.11 | 0 | 0 | 0 | 0 | 0 | 0 | 0 | 0 | 0 | 10.86 | 738.48 | 0 | 0 | 0 | 0 | 0 | System Off | 0 | 0
2161 | 2161 | 2012-03-31 00:59 | 6.59 | 6.59 | 6.59 | 6.59 | 0 | 0 | 0 | 0 | 0 | 0 | 0 | 0 | 0 | 10.93 | 743.24 | 0 | 0 | 0 | 0 | 0 | System Off | 0 | 0
2162 | 2162 | 2012-03-31 01:59 | 6.08 | 6.08 | 6.08 | 6.08 | 0 | 0 | 0 | 0 | 0 | 0 | 0 | 0 | 0 | 11 | 748 | 0 | 0 | 0 | 0 | 0 | System Off | 0 | 0
2163 | 2163 | 2012-03-31 02:59 | 5.56 | 5.56 | 5.56 | 5.56 | 0 | 0 | 0 | 0 | 0 | 0 | 0 | 0 | 0 | 11.07 | 752.76 | 0 | 0 | 0 | 0 | 0 | System Off | 0 | 0
2164 | 2164 | 2012-03-31 03:59 | 5.69 | 5.69 | 5.69 | 5.69 | 0 | 0 | 0 | 0 | 0 | 0 | 0 | 0 | 0 | 11.05 | 751.4 | 0 | 0 | 0 | 0 | 0 | System Off | 0 | 0
2165 | 2165 | 2012-03-31 04:59 | 5.82 | 5.82 | 5.82 | 5.82 | 0 | 0 | 0 | 0 | 0 | 0 | 0 | 0 | 0 | 11.03 | 750.04 | 0 | 0 | 0 | 0 | 0 | System Off | 0 | 0
2166 | 2166 | 2012-03-31 05:59 | 5.95 | 6.58 | 6.86 | 6.63 | 64.82 | 23 | 14.68 | 70.14 | 0.42 | 0.41 | 0.4 | 0.01 | 36.44 | 10.92 | 742.56 | 18.01 | 1.2341 | 0.1129 | 0.005 | 21.74 | System Off | 0 | 0
2167 | 2167 | 2012-03-31 06:59 | 7.25 | 8.92 | 9.66 | 9.12 | 181.65 | 64 | 14.78 | 188.79 | 0.78 | 0.76 | 0.76 | 0.05 | 142.83 | 10.6 | 720.8 | 50.06 | 1.2584 | 0.1129 | 0.015 | 23.44 | System Off | 1 | 0
2168 | 2168 | 2012-03-31 07:59 | 8.55 | 10.42 | 11.23 | 10.67 | 207.76 | 73 | 14.82 | 214.96 | 0.81 | 0.79 | 0.78 | 0.06 | 132.42 | 10.39 | 706.52 | 57.07 | 1.2438 | 0.1129 | 0.017 | 23.29 | System Off | 1 | 0
2169 | 2169 | 2012-03-31 08:59 | 9.86 | 11.51 | 12.2 | 11.79 | 184.56 | 66 | 14.56 | 191.96 | 0.76 | 0.76 | 0.76 | 0.05 | 95.55 | 10.25 | 697 | 51.77 | 1.2543 | 0.1129 | 0.015 | 22.73 | System Off | 1 | 0
2170 | 2170 | 2012-03-31 09:59 | 10.57 | 11.98 | 12.57 | 12.21 | 157.2 | 56 | 14.62 | 164.62 | 0.7 | 0.72 | 0.72 | 0.04 | 71.57 | 10.2 | 693.6 | 43.89 | 1.2581 | 0.1129 | 0.013 | 23.21 | System Off | 0 | 0
2171 | 2171 | 2012-03-31 10:59 | 11.28 | 13 | 13.7 | 13.3 | 193.19 | 69 | 14.58 | 200.73 | 0.86 | 0.77 | 0.77 | 0.06 | 88.42 | 10.06 | 684.08 | 54.11 | 1.2686 | 0.1129 | 0.016 | 23.19 | System Off | 1 | 0
2172 | 2172 | 2012-03-31 11:59 | 12 | 14.95 | 16.16 | 15.48 | 339.36 | 120 | 14.73 | 345.14 | 0.91 | 0.86 | 0.86 | 0.11 | 168.09 | 9.78 | 665.04 | 93.92 | 1.2903 | 0.1129 | 0.027 | 22.5 | System Off | 1 | 0
2173 | 2173 | 2012-03-31 12:59 | 11.39 | 12.59 | 13.08 | 12.83 | 134.88 | 49 | 14.34 | 142.19 | 0.81 | 0.68 | 0.68 | 0.04 | 60.75 | 10.12 | 688.16 | 38.54 | 1.2639 | 0.1129 | 0.011 | 22.45 | System Off | 0 | 0
2174 | 2174 | 2012-03-31 13:59 | 10.78 | 11.96 | 12.43 | 12.19 | 132.83 | 48 | 14.41 | 140.06 | 0.62 | 0.68 | 0.68 | 0.03 | 67.25 | 10.2 | 693.6 | 37.72 | 1.2578 | 0.1129 | 0.011 | 22.92 | System Off | 0 | 0
2175 | 2175 | 2012-03-31 14:59 | 10.17 | 14.38 | 16.08 | 15.19 | 499.76 | 174 | 14.96 | 500.83 | 0.92 | 0.91 | 0.91 | 0.16 | 338.58 | 9.82 | 667.76 | 135.79 | 1.2884 | 0.1129 | 0.04 | 22.99 | System Off | 1 | 0
2176 | 2176 | 2012-03-31 15:59 | 9.28 | 12.88 | 14.41 | 13.41 | 411.52 | 143 | 14.99 | 415.17 | 0.91 | 0.89 | 0.89 | 0.13 | 279.78 | 10.04 | 682.72 | 111.56 | 1.2709 | 0.1129 | 0.033 | 23.08 | System Off | 1 | 0
2177 | 2177 | 2012-03-31 16:59 | 8.38 | 9.41 | 9.87 | 9.52 | 110.33 | 39 | 14.73 | 117.03 | 0.75 | 0.62 | 0.62 | 0.03 | 53.59 | 10.54 | 716.72 | 30.52 | 1.2619 | 0.1129 | 0.009 | 23.08 | System Off | 0 | 0
2178 | 2178 | 2012-03-31 17:59 | 7.49 | 7.49 | 7.49 | 7.49 | 0 | 0 | 0 | 0 | 0 | 0 | 0 | 0 | 0 | 10.81 | 735.08 | 0 | 0 | 0 | 0 | 0 | System Off | 0 | 0
2179 | 2179 | 2012-03-31 18:59 | 6.68 | 6.68 | 6.68 | 6.68 | 0 | 0 | 0 | 0 | 0 | 0 | 0 | 0 | 0 | 10.92 | 742.56 | 0 | 0 | 0 | 0 | 0 | System Off | 0 | 0
2180 | 2180 | 2012-03-31 19:59 | 5.86 | 5.86 | 5.86 | 5.86 | 0 | 0 | 0 | 0 | 0 | 0 | 0 | 0 | 0 | 11.03 | 750.04 | 0 | 0 | 0 | 0 | 0 | System Off | 0 | 0
2181 | 2181 | 2012-03-31 20:59 | 5.05 | 5.05 | 5.05 | 5.05 | 0 | 0 | 0 | 0 | 0 | 0 | 0 | 0 | 0 | 11.14 | 757.52 | 0 | 0 | 0 | 0 | 0 | System Off | 0 | 0
2182 | 2182 | 2012-03-31 21:59 | 4.69 | 4.69 | 4.69 | 4.69 | 0 | 0 | 0 | 0 | 0 | 0 | 0 | 0 | 0 | 11.18 | 760.24 | 0 | 0 | 0 | 0 | 0 | System Off | 0 | 0
2183 | 2183 | 2012-03-31 22:59 | 4.34 | 4.34 | 4.34 | 4.34 | 0 | 0 | 0 | 0 | 0 | 0 | 0 | 0 | 0 | 11.23 | 763.64 | 0 | 0 | 0 | 0 | 0 | System Off | 0 | 0
2184 | 2184 | 2012-03-31 23:59 | 3.98 | 3.98 | 3.98 | 3.98 | 0 | 0 | 0 | 0 | 0 | 0 | 0 | 0 | 0 | 11.28 | 767.04 | 0 | 0 | 0 | 0 | 0 | System Off | 0 | 0
2185 | 2185 | 2012-04-01 00:59 | 2.45 | 2.45 | 2.45 | 2.45 | 0 | 0 | 0 | 0 | 0 | 0 | 0 | 0 | 0 | 11.49 | 781.32 | 0 | 0 | 0 | 0 | 0 | System Off | 0 | 0
2186 | 2186 | 2012-04-01 01:59 | 0.91 | 0.91 | 0.91 | 0.91 | 0 | 0 | 0 | 0 | 0 | 0 | 0 | 0 | 0 | 11.7 | 795.6 | 0 | 0 | 0 | 0 | 0 | System Off | 0 | 0
2187 | 2187 | 2012-04-01 02:59 | -0.62 | -0.62 | -0.62 | -0.62 | 0 | 0 | 0 | 0 | 0 | 0 | 0 | 0 | 0 | 11.92 | 810.56 | 0 | 0 | 0 | 0 | 0 | System Off | 0 | 0
2188 | 2188 | 2012-04-01 03:59 | -0.8 | -0.8 | -0.8 | -0.8 | 0 | 0 | 0 | 0 | 0 | 0 | 0 | 0 | 0 | 11.94 | 811.92 | 0 | 0 | 0 | 0 | 0 | System Off | 0 | 0
2189 | 2189 | 2012-04-01 04:59 | -0.98 | -0.98 | -0.98 | -0.98 | 0 | 0 | 0 | 0 | 0 | 0 | 0 | 0 | 0 | 11.97 | 813.96 | 0 | 0 | 0 | 0 | 0 | System Off | 0 | 0
2190 | 2190 | 2012-04-01 05:59 | -1.16 | 0.74 | 1.84 | 0.44 | 160.19 | 55 | 15.17 | 166.56 | 0.73 | 0.73 | 0.73 | 0.04 | 156.6 | 11.77 | 800.36 | 42.81 | 1.1768 | 0.1129 | 0.013 | 23.64 | System Off | 1 | 0
2191 | 2191 | 2012-04-01 06:59 | 1.09 | 5.99 | 8.79 | 5.26 | 429.33 | 145 | 15.42 | 431.55 | 0.96 | 0.9 | 0.89 | 0.14 | 385.32 | 11.11 | 755.48 | 112.49 | 1.223 | 0.1129 | 0.033 | 22.76 | System Off | 1 | 0
2192 | 2192 | 2012-04-01 07:59 | 3.34 | 12.91 | 18.28 | 11.76 | 865.66 | 294 | 15.34 | 851.17 | 0.99 | 0.96 | 0.96 | 0.29 | 638.21 | 10.25 | 697 | 228.33 | 1.2572 | 0.1129 | 0.066 | 22.45 | System Off | 1 | 0
2193 | 2193 | 2012-04-01 08:59 | 5.59 | 19.68 | 27.49 | 18.14 | 1273.99 | 439 | 15.11 | 1238.94 | 1 | 0.98 | 0.98 | 0.44 | 793.47 | 9.46 | 643.28 | 341.92 | 1.3205 | 0.1129 | 0.098 | 22.32 | System Off | 1 | 0
2194 | 2194 | 2012-04-01 09:59 | 6.63 | 25.32 | 35.4 | 23.84 | 1729.64 | 604 | 14.91 | 1668.53 | 0.99 | 0.99 | 0.99 | 0.6 | 995.18 | 8.78 | 597.04 | 471.63 | 1.3788 | 0.1129 | 0.135 | 22.35 | System Off | 1 | 0
2195 | 2195 | 2012-04-01 10:59 | 7.66 | 28.97 | 40.17 | 27.88 | 2015.93 | 711 | 14.77 | 1937.72 | 0.98 | 1 | 1 | 0.7 | 1107.55 | 8.32 | 565.76 | 556.23 | 1.4208 | 0.1129 | 0.158 | 22.22 | System Off | 1 | 0
2196 | 2196 | 2012-04-01 11:59 | 8.7 | 28.46 | 38.6 | 27.94 | 1918.07 | 676 | 14.78 | 1845.77 | 0.99 | 1 | 1 | 0.67 | 1038.1 | 8.31 | 565.08 | 528.78 | 1.421 | 0.1129 | 0.15 | 22.19 | System Off | 1 | 0
2197 | 2197 | 2012-04-01 12:59 | 9.06 | 23.89 | 31.32 | 23.87 | 1490.11 | 519 | 14.95 | 1442.99 | 0.98 | 0.99 | 0.99 | 0.51 | 889.43 | 8.77 | 596.36 | 405.06 | 1.3781 | 0.1129 | 0.116 | 22.35 | System Off | 1 | 0
2198 | 2198 | 2012-04-01 13:59 | 9.42 | 21.26 | 27.01 | 21.6 | 1228.03 | 426 | 15.01 | 1195.57 | 0.99 | 0.98 | 0.98 | 0.42 | 824.8 | 9.04 | 614.72 | 332.22 | 1.3544 | 0.1129 | 0.096 | 22.54 | System Off | 1 | 0
2199 | 2199 | 2012-04-01 14:59 | 9.78 | 16.85 | 20.21 | 17.22 | 749.29 | 259 | 15.07 | 740.68 | 0.96 | 0.94 | 0.94 | 0.25 | 520.37 | 9.57 | 650.76 | 201.84 | 1.3092 | 0.1129 | 0.058 | 22.39 | System Off | 1 | 0
2200 | 2200 | 2012-04-01 15:59 | 8.6 | 12.74 | 14.79 | 12.76 | 413.5 | 144 | 14.96 | 417.07 | 0.9 | 0.89 | 0.89 | 0.13 | 281.26 | 10.12 | 688.16 | 112.38 | 1.2647 | 0.1129 | 0.033 | 22.92 | System Off | 1 | 0
2201 | 2201 | 2012-04-01 16:59 | 7.41 | 8.79 | 9.52 | 8.73 | 127.47 | 45 | 14.75 | 134.36 | 0.66 | 0.67 | 0.67 | 0.03 | 65.93 | 10.65 | 724.2 | 35.21 | 1.2544 | 0.1129 | 0.01 | 22.22 | System Off | 0 | 0
2202 | 2202 | 2012-04-01 17:59 | 6.23 | 6.23 | 6.23 | 6.23 | 0 | 0 | 0 | 0 | 0 | 0 | 0 | 0 | 0 | 10.98 | 746.64 | 0 | 0 | 0 | 0 | 0 | System Off | 0 | 0
2203 | 2203 | 2012-04-01 18:59 | 5.11 | 5.11 | 5.11 | 5.11 | 0 | 0 | 0 | 0 | 0 | 0 | 0 | 0 | 0 | 11.13 | 756.84 | 0 | 0 | 0 | 0 | 0 | System Off | 0 | 0
2204 | 2204 | 2012-04-01 19:59 | 3.98 | 3.98 | 3.98 | 3.98 | 0 | 0 | 0 | 0 | 0 | 0 | 0 | 0 | 0 | 11.28 | 767.04 | 0 | 0 | 0 | 0 | 0 | System Off | 0 | 0
2205 | 2205 | 2012-04-01 20:59 | 2.86 | 2.86 | 2.86 | 2.86 | 0 | 0 | 0 | 0 | 0 | 0 | 0 | 0 | 0 | 11.43 | 777.24 | 0 | 0 | 0 | 0 | 0 | System Off | 0 | 0
2206 | 2206 | 2012-04-01 21:59 | 2.54 | 2.54 | 2.54 | 2.54 | 0 | 0 | 0 | 0 | 0 | 0 | 0 | 0 | 0 | 11.48 | 780.64 | 0 | 0 | 0 | 0 | 0 | System Off | 0 | 0
2207 | 2207 | 2012-04-01 22:59 | 2.21 | 2.21 | 2.21 | 2.21 | 0 | 0 | 0 | 0 | 0 | 0 | 0 | 0 | 0 | 11.52 | 783.36 | 0 | 0 | 0 | 0 | 0 | System Off | 0 | 0
2208 | 2208 | 2012-04-01 23:59 | 1.89 | 1.89 | 1.89 | 1.89 | 0 | 0 | 0 | 0 | 0 | 0 | 0 | 0 | 0 | 11.57 | 786.76 | 0 | 0 | 0 | 0 | 0 | System Off | 0 | 0
2209 | 2209 | 2012-04-02 00:59 | 1.65 | 1.65 | 1.65 | 1.65 | 0 | 0 | 0 | 0 | 0 | 0 | 0 | 0 | 0 | 11.6 | 788.8 | 0 | 0 | 0 | 0 | 0 | System Off | 0 | 0
2210 | 2210 | 2012-04-02 01:59 | 1.41 | 1.41 | 1.41 | 1.41 | 0 | 0 | 0 | 0 | 0 | 0 | 0 | 0 | 0 | 11.63 | 790.84 | 0 | 0 | 0 | 0 | 0 | System Off | 0 | 0
2211 | 2211 | 2012-04-02 02:59 | 1.16 | 1.16 | 1.16 | 1.16 | 0 | 0 | 0 | 0 | 0 | 0 | 0 | 0 | 0 | 11.67 | 793.56 | 0 | 0 | 0 | 0 | 0 | System Off | 0 | 0
2212 | 2212 | 2012-04-02 03:59 | 1.45 | 1.45 | 1.45 | 1.45 | 0 | 0 | 0 | 0 | 0 | 0 | 0 | 0 | 0 | 11.63 | 790.84 | 0 | 0 | 0 | 0 | 0 | System Off | 0 | 0
2213 | 2213 | 2012-04-02 04:59 | 1.73 | 1.73 | 1.73 | 1.73 | 0 | 0 | 0 | 0 | 0 | 0 | 0 | 0 | 0 | 11.59 | 788.12 | 0 | 0 | 0 | 0 | 0 | System Off | 0 | 0
2214 | 2214 | 2012-04-02 05:59 | 2.02 | 3.18 | 3.85 | 2.98 | 95.46 | 33 | 15.07 | 101.4 | 0.59 | 0.58 | 0.58 | 0.02 | 75.04 | 11.42 | 776.56 | 25.72 | 1.2001 | 0.1129 | 0.008 | 24.24 | System Off | 1 | 0
2215 | 2215 | 2012-04-02 06:59 | 4.06 | 7.52 | 9.54 | 6.95 | 290.7 | 100 | 15.14 | 296.52 | 0.89 | 0.84 | 0.84 | 0.09 | 249.63 | 10.88 | 739.84 | 77.86 | 1.2384 | 0.1129 | 0.023 | 23 | System Off | 1 | 0
2216 | 2216 | 2012-04-02 07:59 | 6.11 | 13.44 | 17.72 | 12.21 | 617.26 | 212 | 15.16 | 613.82 | 0.99 | 0.93 | 0.93 | 0.21 | 447.45 | 10.19 | 692.92 | 165.01 | 1.2604 | 0.1129 | 0.048 | 22.64 | System Off | 1 | 0
2217 | 2217 | 2012-04-02 08:59 | 8.15 | 16.95 | 22.09 | 15.46 | 732.5 | 254 | 15.02 | 724.65 | 0.98 | 0.94 | 0.94 | 0.25 | 447.1 | 9.78 | 665.04 | 198.07 | 1.2921 | 0.1129 | 0.057 | 22.44 | System Off | 1 | 0
2218 | 2218 | 2012-04-02 09:59 | 9.31 | 21.11 | 28.04 | 19.06 | 971.94 | 339 | 14.93 | 953.15 | 0.97 | 0.96 | 0.96 | 0.33 | 551.12 | 9.34 | 635.12 | 264.65 | 1.328 | 0.1129 | 0.076 | 22.42 | System Off | 1 | 0
2219 | 2219 | 2012-04-02 10:59 | 10.47 | 31.5 | 43.81 | 27.9 | 1699.28 | 608 | 14.56 | 1640.18 | 0.97 | 0.99 | 0.99 | 0.59 | 931.24 | 8.31 | 565.08 | 476.94 | 1.4193 | 0.1129 | 0.136 | 22.37 | System Off | 1 | 0
2220 | 2220 | 2012-04-02 11:59 | 11.64 | 28.15 | 37.89 | 25.18 | 1324.44 | 471 | 14.65 | 1287.25 | 0.98 | 0.98 | 0.98 | 0.46 | 711.84 | 8.62 | 586.16 | 369.05 | 1.3903 | 0.1129 | 0.106 | 22.51 | System Off | 1 | 0
2221 | 2221 | 2012-04-02 12:59 | 12.16 | 22.8 | 29.13 | 20.79 | 848.13 | 299 | 14.77 | 835.73 | 0.97 | 0.95 | 0.95 | 0.29 | 497.66 | 9.14 | 621.52 | 233.9 | 1.3444 | 0.1129 | 0.068 | 22.74 | System Off | 1 | 0
2222 | 2222 | 2012-04-02 13:59 | 12.68 | 25.62 | 33.34 | 23.14 | 1024.65 | 363 | 14.7 | 1003.65 | 0.96 | 0.97 | 0.97 | 0.35 | 684.47 | 8.86 | 602.48 | 284.22 | 1.3685 | 0.1129 | 0.082 | 22.59 | System Off | 1 | 0
2223 | 2223 | 2012-04-02 14:59 | 13.2 | 21.77 | 26.92 | 20.06 | 670.45 | 237 | 14.73 | 665.98 | 0.97 | 0.93 | 0.93 | 0.23 | 462.96 | 9.22 | 626.96 | 185.49 | 1.3364 | 0.1129 | 0.054 | 22.78 | System Off | 1 | 0
2224 | 2224 | 2012-04-02 15:59 | 11.87 | 15.88 | 18.24 | 15.19 | 320.01 | 114 | 14.62 | 326.33 | 0.88 | 0.85 | 0.85 | 0.1 | 211.67 | 9.82 | 667.76 | 89.35 | 1.2874 | 0.1129 | 0.026 | 22.81 | System Off | 1 | 0
2225 | 2225 | 2012-04-02 16:59 | 10.53 | 11.92 | 12.71 | 11.71 | 110.26 | 40 | 14.36 | 117.16 | 0.74 | 0.62 | 0.62 | 0.03 | 53.54 | 10.26 | 697.68 | 31.46 | 1.2531 | 0.1129 | 0.009 | 22.5 | System Off | 0 | 0
2226 | 2226 | 2012-04-02 17:59 | 9.2 | 9.2 | 9.2 | 9.2 | 0 | 0 | 0 | 0 | 0 | 0 | 0 | 0 | 0 | 10.58 | 719.44 | 0 | 0 | 0 | 0 | 0 | System Off | 0 | 0
2227 | 2227 | 2012-04-02 18:59 | 8.14 | 8.14 | 8.14 | 8.14 | 0 | 0 | 0 | 0 | 0 | 0 | 0 | 0 | 0 | 10.72 | 728.96 | 0 | 0 | 0 | 0 | 0 | System Off | 0 | 0
2228 | 2228 | 2012-04-02 19:59 | 7.08 | 7.08 | 7.08 | 7.08 | 0 | 0 | 0 | 0 | 0 | 0 | 0 | 0 | 0 | 10.86 | 738.48 | 0 | 0 | 0 | 0 | 0 | System Off | 0 | 0
2229 | 2229 | 2012-04-02 20:59 | 6.03 | 6.03 | 6.03 | 6.03 | 0 | 0 | 0 | 0 | 0 | 0 | 0 | 0 | 0 | 11 | 748 | 0 | 0 | 0 | 0 | 0 | System Off | 0 | 0
2230 | 2230 | 2012-04-02 21:59 | 5.33 | 5.33 | 5.33 | 5.33 | 0 | 0 | 0 | 0 | 0 | 0 | 0 | 0 | 0 | 11.1 | 754.8 | 0 | 0 | 0 | 0 | 0 | System Off | 0 | 0
2231 | 2231 | 2012-04-02 22:59 | 4.63 | 4.63 | 4.63 | 4.63 | 0 | 0 | 0 | 0 | 0 | 0 | 0 | 0 | 0 | 11.19 | 760.92 | 0 | 0 | 0 | 0 | 0 | System Off | 0 | 0
2232 | 2232 | 2012-04-02 23:59 | 3.93 | 3.93 | 3.93 | 3.93 | 0 | 0 | 0 | 0 | 0 | 0 | 0 | 0 | 0 | 11.29 | 767.72 | 0 | 0 | 0 | 0 | 0 | System Off | 0 | 0
2233 | 2233 | 2012-04-03 00:59 | 4.05 | 4.05 | 4.05 | 4.05 | 0 | 0 | 0 | 0 | 0 | 0 | 0 | 0 | 0 | 11.27 | 766.36 | 0 | 0 | 0 | 0 | 0 | System Off | 0 | 0
2234 | 2234 | 2012-04-03 01:59 | 4.17 | 4.17 | 4.17 | 4.17 | 0 | 0 | 0 | 0 | 0 | 0 | 0 | 0 | 0 | 11.25 | 765 | 0 | 0 | 0 | 0 | 0 | System Off | 0 | 0
2235 | 2235 | 2012-04-03 02:59 | 4.28 | 4.28 | 4.28 | 4.28 | 0 | 0 | 0 | 0 | 0 | 0 | 0 | 0 | 0 | 11.24 | 764.32 | 0 | 0 | 0 | 0 | 0 | System Off | 0 | 0
2236 | 2236 | 2012-04-03 03:59 | 4.06 | 4.06 | 4.06 | 4.06 | 0 | 0 | 0 | 0 | 0 | 0 | 0 | 0 | 0 | 11.27 | 766.36 | 0 | 0 | 0 | 0 | 0 | System Off | 0 | 0
2237 | 2237 | 2012-04-03 04:59 | 3.85 | 3.85 | 3.85 | 3.85 | 0 | 0 | 0 | 0 | 0 | 0 | 0 | 0 | 0 | 11.3 | 768.4 | 0 | 0 | 0 | 0 | 0 | System Off | 0 | 0
2238 | 2238 | 2012-04-03 05:59 | 3.63 | 5.73 | 6.96 | 5.37 | 173.95 | 60 | 15.1 | 180.78 | 0.82 | 0.75 | 0.75 | 0.05 | 173.93 | 11.09 | 754.12 | 46.74 | 1.2228 | 0.1129 | 0.014 | 23.33 | System Off | 1 | 0
2239 | 2239 | 2012-04-03 06:59 | 6.6 | 11.11 | 13.73 | 10.39 | 378.69 | 131 | 15.06 | 383 | 0.91 | 0.88 | 0.88 | 0.12 | 335.77 | 10.43 | 709.24 | 102.11 | 1.242 | 0.1129 | 0.03 | 22.9 | System Off | 1 | 0
2240 | 2240 | 2012-04-03 07:59 | 9.57 | 18.84 | 24.22 | 17.32 | 771.09 | 269 | 14.93 | 761.76 | 0.97 | 0.95 | 0.95 | 0.26 | 565.61 | 9.55 | 649.4 | 210.01 | 1.3102 | 0.1129 | 0.061 | 22.68 | System Off | 1 | 0
2241 | 2241 | 2012-04-03 08:59 | 12.54 | 26.3 | 34.33 | 24 | 1122.22 | 398 | 14.69 | 1096.06 | 0.98 | 0.97 | 0.97 | 0.39 | 696.49 | 8.76 | 595.68 | 311.69 | 1.3776 | 0.1129 | 0.09 | 22.61 | System Off | 1 | 0
2242 | 2242 | 2012-04-03 09:59 | 13.74 | 34.87 | 46.98 | 31.79 | 1736.96 | 629 | 14.38 | 1675.71 | 0.95 | 0.99 | 0.99 | 0.6 | 999.46 | 7.88 | 535.84 | 494.5 | 1.4593 | 0.1129 | 0.141 | 22.42 | System Off | 1 | 0
2243 | 2243 | 2012-04-03 10:59 | 14.94 | 38.5 | 51.85 | 35.39 | 1946.75 | 713 | 14.22 | 1872.74 | 0.95 | 1 | 1 | 0.68 | 1069.06 | 7.5 | 510 | 561.7 | 1.4976 | 0.1129 | 0.16 | 22.44 | System Off | 1 | 0
2244 | 2244 | 2012-04-03 11:59 | 16.14 | 39.91 | 53.18 | 37.16 | 1988.58 | 733 | 14.13 | 1912.05 | 0.94 | 1 | 1 | 0.69 | 1076.78 | 7.32 | 497.76 | 578.12 | 1.5165 | 0.1129 | 0.164 | 22.37 | System Off | 1 | 0
2245 | 2245 | 2012-04-03 12:59 | 16.36 | 35.9 | 46.78 | 33.68 | 1655.53 | 603 | 14.3 | 1599.26 | 0.94 | 0.99 | 0.99 | 0.57 | 990.16 | 7.68 | 522.24 | 474.56 | 1.4786 | 0.1129 | 0.135 | 22.39 | System Off | 1 | 0
2246 | 2246 | 2012-04-03 13:59 | 16.59 | 25.83 | 31 | 24.75 | 788.38 | 282 | 14.56 | 779.21 | 0.95 | 0.95 | 0.95 | 0.27 | 521.24 | 8.67 | 589.56 | 221.2 | 1.3835 | 0.1129 | 0.064 | 22.7 | System Off | 1 | 0
2247 | 2247 | 2012-04-03 14:59 | 16.82 | 25.43 | 30.21 | 24.49 | 740.7 | 265 | 14.56 | 733.67 | 0.94 | 0.94 | 0.94 | 0.25 | 514.11 | 8.7 | 591.6 | 207.87 | 1.3806 | 0.1129 | 0.06 | 22.64 | System Off | 1 | 0
2248 | 2248 | 2012-04-03 15:59 | 15.45 | 20.24 | 22.89 | 19.72 | 411.42 | 147 | 14.58 | 416.09 | 0.88 | 0.89 | 0.89 | 0.13 | 279.71 | 9.26 | 629.68 | 115.28 | 1.3318 | 0.1129 | 0.034 | 23.13 | System Off | 1 | 0
2249 | 2249 | 2012-04-03 16:59 | 14.07 | 15.6 | 16.43 | 15.46 | 127.93 | 47 | 14.18 | 135.43 | 0.63 | 0.67 | 0.67 | 0.03 | 66.26 | 9.79 | 665.72 | 37.05 | 1.2889 | 0.1129 | 0.011 | 23.4 | System Off | 0 | 0
2250 | 2250 | 2012-04-03 17:59 | 12.7 | 12.7 | 12.7 | 12.7 | 0 | 0 | 0 | 0 | 0 | 0 | 0 | 0 | 0 | 10.13 | 688.84 | 0 | 0 | 0 | 0 | 0 | System Off | 0 | 0
2251 | 2251 | 2012-04-03 18:59 | 11.97 | 11.97 | 11.97 | 11.97 | 0 | 0 | 0 | 0 | 0 | 0 | 0 | 0 | 0 | 10.23 | 695.64 | 0 | 0 | 0 | 0 | 0 | System Off | 0 | 0
2252 | 2252 | 2012-04-03 19:59 | 11.24 | 11.24 | 11.24 | 11.24 | 0 | 0 | 0 | 0 | 0 | 0 | 0 | 0 | 0 | 10.32 | 701.76 | 0 | 0 | 0 | 0 | 0 | System Off | 0 | 0
2253 | 2253 | 2012-04-03 20:59 | 10.51 | 10.51 | 10.51 | 10.51 | 0 | 0 | 0 | 0 | 0 | 0 | 0 | 0 | 0 | 10.41 | 707.88 | 0 | 0 | 0 | 0 | 0 | System Off | 0 | 0
2254 | 2254 | 2012-04-03 21:59 | 10.23 | 10.23 | 10.23 | 10.23 | 0 | 0 | 0 | 0 | 0 | 0 | 0 | 0 | 0 | 10.45 | 710.6 | 0 | 0 | 0 | 0 | 0 | System Off | 0 | 0
2255 | 2255 | 2012-04-03 22:59 | 9.96 | 9.96 | 9.96 | 9.96 | 0 | 0 | 0 | 0 | 0 | 0 | 0 | 0 | 0 | 10.49 | 713.32 | 0 | 0 | 0 | 0 | 0 | System Off | 0 | 0
2256 | 2256 | 2012-04-03 23:59 | 9.68 | 9.68 | 9.68 | 9.68 | 0 | 0 | 0 | 0 | 0 | 0 | 0 | 0 | 0 | 10.52 | 715.36 | 0 | 0 | 0 | 0 | 0 | System Off | 0 | 0
2257 | 2257 | 2012-04-04 00:59 | 9.03 | 9.03 | 9.03 | 9.03 | 0 | 0 | 0 | 0 | 0 | 0 | 0 | 0 | 0 | 10.61 | 721.48 | 0 | 0 | 0 | 0 | 0 | System Off | 0 | 0
2258 | 2258 | 2012-04-04 01:59 | 8.38 | 8.38 | 8.38 | 8.38 | 0 | 0 | 0 | 0 | 0 | 0 | 0 | 0 | 0 | 10.69 | 726.92 | 0 | 0 | 0 | 0 | 0 | System Off | 0 | 0
2259 | 2259 | 2012-04-04 02:59 | 7.72 | 7.72 | 7.72 | 7.72 | 0 | 0 | 0 | 0 | 0 | 0 | 0 | 0 | 0 | 10.78 | 733.04 | 0 | 0 | 0 | 0 | 0 | System Off | 0 | 0
2260 | 2260 | 2012-04-04 03:59 | 7.47 | 7.47 | 7.47 | 7.47 | 0 | 0 | 0 | 0 | 0 | 0 | 0 | 0 | 0 | 10.81 | 735.08 | 0 | 0 | 0 | 0 | 0 | System Off | 0 | 0
2261 | 2261 | 2012-04-04 04:59 | 7.22 | 7.22 | 7.22 | 7.22 | 0 | 0 | 0 | 0 | 0 | 0 | 0 | 0 | 0 | 10.85 | 737.8 | 0 | 0 | 0 | 0 | 0 | System Off | 0 | 0
2262 | 2262 | 2012-04-04 05:59 | 6.97 | 8.82 | 9.85 | 8.61 | 158.44 | 56 | 14.74 | 165.56 | 0.71 | 0.73 | 0.73 | 0.04 | 154.38 | 10.66 | 724.88 | 43.83 | 1.2534 | 0.1129 | 0.013 | 23.21 | System Off | 1 | 0
2263 | 2263 | 2012-04-04 06:59 | 8.37 | 12.08 | 14.06 | 11.85 | 343.36 | 120 | 14.9 | 348.66 | 0.91 | 0.87 | 0.87 | 0.11 | 301.19 | 10.24 | 696.32 | 93.72 | 1.2556 | 0.1129 | 0.027 | 22.5 | System Off | 1 | 0
2264 | 2264 | 2012-04-04 07:59 | 9.78 | 12.46 | 13.82 | 12.43 | 257.96 | 91 | 14.76 | 264.89 | 0.87 | 0.82 | 0.82 | 0.08 | 171.08 | 10.17 | 691.56 | 71.19 | 1.2607 | 0.1129 | 0.021 | 23.08 | System Off | 1 | 0
2265 | 2265 | 2012-04-04 08:59 | 11.18 | 17.68 | 20.84 | 17.86 | 666.89 | 232 | 14.97 | 661.98 | 0.94 | 0.94 | 0.93 | 0.22 | 405.06 | 9.49 | 645.32 | 181.03 | 1.315 | 0.1129 | 0.053 | 22.84 | System Off | 1 | 0
2266 | 2266 | 2012-04-04 09:59 | 11.78 | 18.99 | 22.55 | 19.07 | 723.84 | 253 | 14.9 | 716.67 | 0.95 | 0.94 | 0.94 | 0.24 | 405.32 | 9.34 | 635.12 | 197.59 | 1.3271 | 0.1129 | 0.057 | 22.53 | System Off | 1 | 0
2267 | 2267 | 2012-04-04 10:59 | 12.38 | 16.37 | 18.36 | 16.36 | 386.89 | 137 | 14.71 | 391.72 | 0.87 | 0.88 | 0.88 | 0.12 | 197.21 | 9.67 | 657.56 | 107.26 | 1.299 | 0.1129 | 0.031 | 22.63 | System Off | 1 | 0
2268 | 2268 | 2012-04-04 11:59 | 12.98 | 25.37 | 31.71 | 25.09 | 1196.22 | 422 | 14.76 | 1165.96 | 0.97 | 0.97 | 0.97 | 0.41 | 641.23 | 8.63 | 586.84 | 330.16 | 1.3889 | 0.1129 | 0.095 | 22.51 | System Off | 1 | 0
2269 | 2269 | 2012-04-04 12:59 | 12.82 | 18.14 | 20.88 | 17.97 | 505.89 | 178 | 14.8 | 507.28 | 0.95 | 0.91 | 0.91 | 0.17 | 288.23 | 9.48 | 644.64 | 139.19 | 1.3152 | 0.1129 | 0.041 | 23.03 | System Off | 1 | 0
2270 | 2270 | 2012-04-04 13:59 | 12.66 | 14.44 | 15.35 | 14.39 | 162.77 | 59 | 14.37 | 170.46 | 0.84 | 0.73 | 0.73 | 0.05 | 88.02 | 9.92 | 674.56 | 46.39 | 1.2789 | 0.1129 | 0.014 | 23.73 | System Off | 1 | 0
2271 | 2271 | 2012-04-04 14:59 | 12.5 | 14.9 | 16.15 | 14.81 | 220.9 | 79 | 14.56 | 228.51 | 0.88 | 0.8 | 0.79 | 0.07 | 135.13 | 9.87 | 671.16 | 61.96 | 1.2832 | 0.1129 | 0.018 | 22.78 | System Off | 1 | 0
2272 | 2272 | 2012-04-04 15:59 | 11.7 | 15.88 | 18.12 | 15.59 | 380.32 | 134 | 14.78 | 385.24 | 0.89 | 0.88 | 0.88 | 0.12 | 256.56 | 9.77 | 664.36 | 104.81 | 1.2915 | 0.1129 | 0.031 | 23.13 | System Off | 1 | 0
2273 | 2273 | 2012-04-04 16:59 | 10.9 | 12.4 | 13.23 | 12.25 | 128.54 | 46 | 14.55 | 135.76 | 0.64 | 0.67 | 0.67 | 0.03 | 66.7 | 10.19 | 692.92 | 36.09 | 1.2583 | 0.1129 | 0.011 | 23.91 | System Off | 0 | 0
2274 | 2274 | 2012-04-04 17:59 | 10.1 | 10.1 | 10.1 | 10.1 | 0 | 0 | 0 | 0 | 0 | 0 | 0 | 0 | 0 | 10.47 | 711.96 | 0 | 0 | 0 | 0 | 0 | System Off | 0 | 0
2275 | 2275 | 2012-04-04 18:59 | 9.36 | 9.36 | 9.36 | 9.36 | 0 | 0 | 0 | 0 | 0 | 0 | 0 | 0 | 0 | 10.56 | 718.08 | 0 | 0 | 0 | 0 | 0 | System Off | 0 | 0
2276 | 2276 | 2012-04-04 19:59 | 8.62 | 8.62 | 8.62 | 8.62 | 0 | 0 | 0 | 0 | 0 | 0 | 0 | 0 | 0 | 10.66 | 724.88 | 0 | 0 | 0 | 0 | 0 | System Off | 0 | 0
2277 | 2277 | 2012-04-04 20:59 | 7.88 | 7.88 | 7.88 | 7.88 | 0 | 0 | 0 | 0 | 0 | 0 | 0 | 0 | 0 | 10.76 | 731.68 | 0 | 0 | 0 | 0 | 0 | System Off | 0 | 0
2278 | 2278 | 2012-04-04 21:59 | 7.75 | 7.75 | 7.75 | 7.75 | 0 | 0 | 0 | 0 | 0 | 0 | 0 | 0 | 0 | 10.78 | 733.04 | 0 | 0 | 0 | 0 | 0 | System Off | 0 | 0
2279 | 2279 | 2012-04-04 22:59 | 7.61 | 7.61 | 7.61 | 7.61 | 0 | 0 | 0 | 0 | 0 | 0 | 0 | 0 | 0 | 10.79 | 733.72 | 0 | 0 | 0 | 0 | 0 | System Off | 0 | 0
2280 | 2280 | 2012-04-04 23:59 | 7.48 | 7.48 | 7.48 | 7.48 | 0 | 0 | 0 | 0 | 0 | 0 | 0 | 0 | 0 | 10.81 | 735.08 | 0 | 0 | 0 | 0 | 0 | System Off | 0 | 0
2281 | 2281 | 2012-04-05 00:59 | 7.1 | 7.1 | 7.1 | 7.1 | 0 | 0 | 0 | 0 | 0 | 0 | 0 | 0 | 0 | 10.86 | 738.48 | 0 | 0 | 0 | 0 | 0 | System Off | 0 | 0
2282 | 2282 | 2012-04-05 01:59 | 6.72 | 6.72 | 6.72 | 6.72 | 0 | 0 | 0 | 0 | 0 | 0 | 0 | 0 | 0 | 10.91 | 741.88 | 0 | 0 | 0 | 0 | 0 | System Off | 0 | 0
2283 | 2283 | 2012-04-05 02:59 | 6.33 | 6.33 | 6.33 | 6.33 | 0 | 0 | 0 | 0 | 0 | 0 | 0 | 0 | 0 | 10.96 | 745.28 | 0 | 0 | 0 | 0 | 0 | System Off | 0 | 0
2284 | 2284 | 2012-04-05 03:59 | 6.44 | 6.44 | 6.44 | 6.44 | 0 | 0 | 0 | 0 | 0 | 0 | 0 | 0 | 0 | 10.95 | 744.6 | 0 | 0 | 0 | 0 | 0 | System Off | 0 | 0
2285 | 2285 | 2012-04-05 04:59 | 6.55 | 6.55 | 6.55 | 6.55 | 0 | 0 | 0 | 0 | 0 | 0 | 0 | 0 | 0 | 10.93 | 743.24 | 0 | 0 | 0 | 0 | 0 | System Off | 0 | 0
2286 | 2286 | 2012-04-05 05:59 | 6.66 | 8.06 | 8.8 | 7.98 | 127.98 | 45 | 14.81 | 134.82 | 0.65 | 0.67 | 0.67 | 0.03 | 116.02 | 10.75 | 731 | 35.18 | 1.2472 | 0.1129 | 0.01 | 22.22 | System Off | 1 | 0
2287 | 2287 | 2012-04-05 06:59 | 7.72 | 10.19 | 11.46 | 10.11 | 232.89 | 82 | 14.79 | 239.86 | 0.85 | 0.81 | 0.81 | 0.07 | 193.02 | 10.47 | 711.96 | 64.13 | 1.2386 | 0.1129 | 0.019 | 23.17 | System Off | 1 | 0
2288 | 2288 | 2012-04-05 07:59 | 8.77 | 12.21 | 13.98 | 12.13 | 333.23 | 116 | 14.96 | 338.77 | 0.94 | 0.86 | 0.86 | 0.11 | 229.01 | 10.21 | 694.28 | 90.52 | 1.2582 | 0.1129 | 0.026 | 22.41 | System Off | 1 | 0
2289 | 2289 | 2012-04-05 08:59 | 9.83 | 13.39 | 15.18 | 13.37 | 349.1 | 122 | 14.9 | 354.44 | 0.9 | 0.87 | 0.87 | 0.11 | 201.23 | 10.05 | 683.4 | 95.28 | 1.2701 | 0.1129 | 0.028 | 22.95 | System Off | 1 | 0
2290 | 2290 | 2012-04-05 09:59 | 10.68 | 14.74 | 16.8 | 14.68 | 394.54 | 138 | 14.89 | 398.92 | 0.94 | 0.88 | 0.88 | 0.13 | 211.49 | 9.88 | 671.84 | 107.79 | 1.2829 | 0.1129 | 0.031 | 22.46 | System Off | 1 | 0
2291 | 2291 | 2012-04-05 10:59 | 11.52 | 16.19 | 18.58 | 16.1 | 449.45 | 158 | 14.82 | 452.45 | 0.95 | 0.9 | 0.9 | 0.15 | 232.32 | 9.71 | 660.28 | 123.53 | 1.2968 | 0.1129 | 0.036 | 22.78 | System Off | 1 | 0
2292 | 2292 | 2012-04-05 11:59 | 12.37 | 15.8 | 17.57 | 15.72 | 323.28 | 115 | 14.64 | 329.52 | 0.87 | 0.86 | 0.86 | 0.1 | 159.19 | 9.75 | 663 | 90.11 | 1.2925 | 0.1129 | 0.026 | 22.61 | System Off | 1 | 0
2293 | 2293 | 2012-04-05 12:59 | 12.48 | 15.63 | 17.24 | 15.56 | 298.8 | 106 | 14.68 | 305.49 | 0.84 | 0.85 | 0.84 | 0.09 | 161.32 | 9.77 | 664.36 | 83.02 | 1.2909 | 0.1129 | 0.024 | 22.64 | System Off | 1 | 0
2294 | 2294 | 2012-04-05 13:59 | 12.59 | 15.15 | 16.44 | 15.13 | 242.72 | 87 | 14.53 | 250.16 | 0.8 | 0.81 | 0.81 | 0.07 | 143.47 | 9.83 | 668.44 | 68.27 | 1.2864 | 0.1129 | 0.02 | 22.99 | System Off | 1 | 0
2295 | 2295 | 2012-04-05 14:59 | 12.71 | 15.17 | 16.41 | 15.16 | 235.34 | 84 | 14.59 | 242.86 | 0.83 | 0.81 | 0.81 | 0.07 | 145.67 | 9.82 | 667.76 | 65.86 | 1.2867 | 0.1129 | 0.019 | 22.62 | System Off | 1 | 0
2296 | 2296 | 2012-04-05 15:59 | 11.89 | 14.3 | 15.54 | 14.25 | 227.62 | 81 | 14.64 | 235.1 | 0.86 | 0.8 | 0.8 | 0.07 | 142.87 | 9.94 | 675.92 | 63.47 | 1.2779 | 0.1129 | 0.019 | 23.46 | System Off | 1 | 0
2297 | 2297 | 2012-04-05 16:59 | 11.06 | 12.03 | 12.53 | 12.01 | 86.96 | 32 | 14.15 | 93.35 | 0.62 | 0.54 | 0.54 | 0.02 | 36.76 | 10.22 | 694.96 | 25.23 | 1.2558 | 0.1129 | 0.007 | 21.88 | System Off | 0 | 0
2298 | 2298 | 2012-04-05 17:59 | 10.24 | 10.24 | 10.24 | 10.24 | 0 | 0 | 0 | 0 | 0 | 0 | 0 | 0 | 0 | 10.45 | 710.6 | 0 | 0 | 0 | 0 | 0 | System Off | 0 | 0
2299 | 2299 | 2012-04-05 18:59 | 9.35 | 9.35 | 9.35 | 9.35 | 0 | 0 | 0 | 0 | 0 | 0 | 0 | 0 | 0 | 10.56 | 718.08 | 0 | 0 | 0 | 0 | 0 | System Off | 0 | 0
2300 | 2300 | 2012-04-05 19:59 | 8.45 | 8.45 | 8.45 | 8.45 | 0 | 0 | 0 | 0 | 0 | 0 | 0 | 0 | 0 | 10.68 | 726.24 | 0 | 0 | 0 | 0 | 0 | System Off | 0 | 0
2301 | 2301 | 2012-04-05 20:59 | 7.56 | 7.56 | 7.56 | 7.56 | 0 | 0 | 0 | 0 | 0 | 0 | 0 | 0 | 0 | 10.8 | 734.4 | 0 | 0 | 0 | 0 | 0 | System Off | 0 | 0
2302 | 2302 | 2012-04-05 21:59 | 6.89 | 6.89 | 6.89 | 6.89 | 0 | 0 | 0 | 0 | 0 | 0 | 0 | 0 | 0 | 10.89 | 740.52 | 0 | 0 | 0 | 0 | 0 | System Off | 0 | 0
2303 | 2303 | 2012-04-05 22:59 | 6.22 | 6.22 | 6.22 | 6.22 | 0 | 0 | 0 | 0 | 0 | 0 | 0 | 0 | 0 | 10.98 | 746.64 | 0 | 0 | 0 | 0 | 0 | System Off | 0 | 0
2304 | 2304 | 2012-04-05 23:59 | 5.55 | 5.55 | 5.55 | 5.55 | 0 | 0 | 0 | 0 | 0 | 0 | 0 | 0 | 0 | 11.07 | 752.76 | 0 | 0 | 0 | 0 | 0 | System Off | 0 | 0
2305 | 2305 | 2012-04-06 00:59 | 4.43 | 4.43 | 4.43 | 4.43 | 0 | 0 | 0 | 0 | 0 | 0 | 0 | 0 | 0 | 11.22 | 762.96 | 0 | 0 | 0 | 0 | 0 | System Off | 0 | 0
2306 | 2306 | 2012-04-06 01:59 | 3.31 | 3.31 | 3.31 | 3.31 | 0 | 0 | 0 | 0 | 0 | 0 | 0 | 0 | 0 | 11.37 | 773.16 | 0 | 0 | 0 | 0 | 0 | System Off | 0 | 0
2307 | 2307 | 2012-04-06 02:59 | 2.19 | 2.19 | 2.19 | 2.19 | 0 | 0 | 0 | 0 | 0 | 0 | 0 | 0 | 0 | 11.53 | 784.04 | 0 | 0 | 0 | 0 | 0 | System Off | 0 | 0
2308 | 2308 | 2012-04-06 03:59 | 2.42 | 2.42 | 2.42 | 2.42 | 0 | 0 | 0 | 0 | 0 | 0 | 0 | 0 | 0 | 11.49 | 781.32 | 0 | 0 | 0 | 0 | 0 | System Off | 0 | 0
2309 | 2309 | 2012-04-06 04:59 | 2.64 | 2.64 | 2.64 | 2.64 | 0 | 0 | 0 | 0 | 0 | 0 | 0 | 0 | 0 | 11.46 | 779.28 | 0 | 0 | 0 | 0 | 0 | System Off | 0 | 0
2310 | 2310 | 2012-04-06 05:59 | 2.87 | 4.16 | 4.85 | 4.07 | 117.41 | 41 | 14.91 | 123.79 | 0.72 | 0.65 | 0.65 | 0.03 | 102.7 | 11.27 | 766.36 | 32.01 | 1.2103 | 0.1129 | 0.009 | 21.95 | System Off | 1 | 0
2311 | 2311 | 2012-04-06 06:59 | 4.69 | 7.85 | 9.55 | 7.61 | 293.16 | 101 | 15.12 | 298.98 | 0.89 | 0.85 | 0.84 | 0.09 | 252.05 | 10.79 | 733.72 | 78.66 | 1.2446 | 0.1129 | 0.023 | 22.77 | System Off | 1 | 0
2312 | 2312 | 2012-04-06 07:59 | 6.52 | 11.7 | 14.5 | 11.31 | 481.46 | 166 | 15.11 | 482.78 | 0.96 | 0.91 | 0.91 | 0.16 | 343.06 | 10.31 | 701.08 | 129.3 | 1.2512 | 0.1129 | 0.038 | 22.89 | System Off | 1 | 0
2313 | 2313 | 2012-04-06 08:59 | 8.34 | 14.05 | 17.13 | 13.59 | 526.59 | 182 | 15.07 | 526.68 | 0.93 | 0.91 | 0.91 | 0.17 | 315.11 | 10.02 | 681.36 | 141.83 | 1.2731 | 0.1129 | 0.041 | 22.53 | System Off | 1 | 0
2314 | 2314 | 2012-04-06 09:59 | 9.34 | 18.64 | 23.67 | 17.87 | 856.82 | 297 | 15.03 | 843.45 | 0.97 | 0.95 | 0.95 | 0.29 | 483.5 | 9.49 | 645.32 | 231.58 | 1.316 | 0.1129 | 0.067 | 22.56 | System Off | 1 | 0
2315 | 2315 | 2012-04-06 10:59 | 10.33 | 23.49 | 30.61 | 22.43 | 1204.59 | 422 | 14.87 | 1173.64 | 0.97 | 0.98 | 0.98 | 0.41 | 655.18 | 8.94 | 607.92 | 329.72 | 1.3624 | 0.1129 | 0.095 | 22.51 | System Off | 1 | 0
2316 | 2316 | 2012-04-06 11:59 | 11.33 | 28.48 | 37.74 | 27.1 | 1556.13 | 551 | 14.71 | 1505.41 | 0.98 | 0.99 | 0.99 | 0.54 | 839.3 | 8.4 | 571.2 | 431.38 | 1.4108 | 0.1129 | 0.123 | 22.32 | System Off | 1 | 0
2317 | 2317 | 2012-04-06 12:59 | 11.58 | 31.54 | 42.16 | 30.26 | 1830.96 | 654 | 14.58 | 1763.93 | 0.96 | 1 | 0.99 | 0.63 | 1096.88 | 8.05 | 547.4 | 512.86 | 1.4442 | 0.1129 | 0.146 | 22.32 | System Off | 1 | 0
2318 | 2318 | 2012-04-06 13:59 | 11.83 | 26.41 | 34.13 | 25.56 | 1357.4 | 479 | 14.76 | 1318.13 | 0.98 | 0.98 | 0.98 | 0.47 | 913.98 | 8.58 | 583.44 | 374.77 | 1.3943 | 0.1129 | 0.108 | 22.55 | System Off | 1 | 0
2319 | 2319 | 2012-04-06 14:59 | 12.08 | 21.44 | 26.37 | 20.95 | 877.14 | 308 | 14.83 | 863.12 | 0.97 | 0.96 | 0.96 | 0.3 | 613.41 | 9.12 | 620.16 | 240.76 | 1.3462 | 0.1129 | 0.07 | 22.73 | System Off | 1 | 0
2320 | 2320 | 2012-04-06 15:59 | 10.97 | 15.8 | 18.4 | 15.43 | 439.9 | 154 | 14.88 | 443.13 | 0.9 | 0.9 | 0.89 | 0.14 | 300.89 | 9.79 | 665.72 | 120.31 | 1.2903 | 0.1129 | 0.035 | 22.73 | System Off | 1 | 0
2321 | 2321 | 2012-04-06 16:59 | 9.86 | 11.3 | 12.08 | 11.18 | 125.14 | 45 | 14.48 | 132.21 | 0.66 | 0.66 | 0.66 | 0.03 | 64.25 | 10.33 | 702.44 | 35.33 | 1.2482 | 0.1129 | 0.01 | 22.22 | System Off | 0 | 0
2322 | 2322 | 2012-04-06 17:59 | 8.75 | 8.75 | 8.75 | 8.75 | 0 | 0 | 0 | 0 | 0 | 0 | 0 | 0 | 0 | 10.64 | 723.52 | 0 | 0 | 0 | 0 | 0 | System Off | 0 | 0
2323 | 2323 | 2012-04-06 18:59 | 7.93 | 7.93 | 7.93 | 7.93 | 0 | 0 | 0 | 0 | 0 | 0 | 0 | 0 | 0 | 10.75 | 731 | 0 | 0 | 0 | 0 | 0 | System Off | 0 | 0
2324 | 2324 | 2012-04-06 19:59 | 7.11 | 7.11 | 7.11 | 7.11 | 0 | 0 | 0 | 0 | 0 | 0 | 0 | 0 | 0 | 10.86 | 738.48 | 0 | 0 | 0 | 0 | 0 | System Off | 0 | 0
2325 | 2325 | 2012-04-06 20:59 | 6.3 | 6.3 | 6.3 | 6.3 | 0 | 0 | 0 | 0 | 0 | 0 | 0 | 0 | 0 | 10.97 | 745.96 | 0 | 0 | 0 | 0 | 0 | System Off | 0 | 0
2326 | 2326 | 2012-04-06 21:59 | 6.08 | 6.08 | 6.08 | 6.08 | 0 | 0 | 0 | 0 | 0 | 0 | 0 | 0 | 0 | 11 | 748 | 0 | 0 | 0 | 0 | 0 | System Off | 0 | 0
2327 | 2327 | 2012-04-06 22:59 | 5.87 | 5.87 | 5.87 | 5.87 | 0 | 0 | 0 | 0 | 0 | 0 | 0 | 0 | 0 | 11.03 | 750.04 | 0 | 0 | 0 | 0 | 0 | System Off | 0 | 0
2328 | 2328 | 2012-04-06 23:59 | 5.65 | 5.65 | 5.65 | 5.65 | 0 | 0 | 0 | 0 | 0 | 0 | 0 | 0 | 0 | 11.05 | 751.4 | 0 | 0 | 0 | 0 | 0 | System Off | 0 | 0
2329 | 2329 | 2012-04-07 00:59 | 5.16 | 5.16 | 5.16 | 5.16 | 0 | 0 | 0 | 0 | 0 | 0 | 0 | 0 | 0 | 11.12 | 756.16 | 0 | 0 | 0 | 0 | 0 | System Off | 0 | 0
2330 | 2330 | 2012-04-07 01:59 | 4.66 | 4.66 | 4.66 | 4.66 | 0 | 0 | 0 | 0 | 0 | 0 | 0 | 0 | 0 | 11.19 | 760.92 | 0 | 0 | 0 | 0 | 0 | System Off | 0 | 0
2331 | 2331 | 2012-04-07 02:59 | 4.16 | 4.16 | 4.16 | 4.16 | 0 | 0 | 0 | 0 | 0 | 0 | 0 | 0 | 0 | 11.26 | 765.68 | 0 | 0 | 0 | 0 | 0 | System Off | 0 | 0
2332 | 2332 | 2012-04-07 03:59 | 4.32 | 4.32 | 4.32 | 4.32 | 0 | 0 | 0 | 0 | 0 | 0 | 0 | 0 | 0 | 11.23 | 763.64 | 0 | 0 | 0 | 0 | 0 | System Off | 0 | 0
2333 | 2333 | 2012-04-07 04:59 | 4.47 | 4.47 | 4.47 | 4.47 | 0 | 0 | 0 | 0 | 0 | 0 | 0 | 0 | 0 | 11.21 | 762.28 | 0 | 0 | 0 | 0 | 0 | System Off | 0 | 0
2334 | 2334 | 2012-04-07 05:59 | 4.63 | 5.59 | 6.07 | 5.6 | 94.45 | 33 | 14.91 | 100.55 | 0.59 | 0.57 | 0.57 | 0.02 | 73.77 | 11.06 | 752.08 | 25.77 | 1.2245 | 0.1129 | 0.008 | 24.24 | System Off | 1 | 0
2335 | 2335 | 2012-04-07 06:59 | 5.28 | 7.3 | 8.3 | 7.34 | 205.5 | 71 | 15.07 | 212.37 | 0.83 | 0.78 | 0.78 | 0.06 | 166.19 | 10.83 | 736.44 | 55.33 | 1.2416 | 0.1129 | 0.016 | 22.54 | System Off | 1 | 0
2336 | 2336 | 2012-04-07 07:59 | 5.94 | 10.17 | 12.22 | 10.29 | 440.86 | 151 | 15.21 | 443.31 | 0.92 | 0.9 | 0.9 | 0.14 | 311.83 | 10.44 | 709.92 | 117.47 | 1.2414 | 0.1129 | 0.034 | 22.52 | System Off | 1 | 0
2337 | 2337 | 2012-04-07 08:59 | 6.59 | 9.73 | 11.23 | 9.86 | 326.51 | 113 | 15.05 | 331.91 | 0.88 | 0.86 | 0.86 | 0.1 | 186.73 | 10.5 | 714 | 88.08 | 1.2368 | 0.1129 | 0.026 | 23.01 | System Off | 1 | 0
2338 | 2338 | 2012-04-07 09:59 | 7.07 | 9.27 | 10.27 | 9.45 | 233.8 | 82 | 14.85 | 240.66 | 0.85 | 0.81 | 0.81 | 0.07 | 116.75 | 10.55 | 717.4 | 64.08 | 1.2619 | 0.1129 | 0.019 | 23.17 | System Off | 1 | 0
2339 | 2339 | 2012-04-07 10:59 | 7.55 | 9.63 | 10.55 | 9.88 | 228.44 | 80 | 14.87 | 235.39 | 0.87 | 0.8 | 0.8 | 0.07 | 108.22 | 10.5 | 714 | 62.5 | 1.2364 | 0.1129 | 0.018 | 22.5 | System Off | 1 | 0
2340 | 2340 | 2012-04-07 11:59 | 8.04 | 12.3 | 14.12 | 12.94 | 492.23 | 170 | 15.08 | 493.26 | 0.94 | 0.91 | 0.91 | 0.16 | 252.67 | 10.1 | 686.8 | 132.46 | 1.2668 | 0.1129 | 0.039 | 22.94 | System Off | 1 | 0
2341 | 2341 | 2012-04-07 12:59 | 8.01 | 14.11 | 16.76 | 14.9 | 698.35 | 240 | 15.16 | 691.65 | 1 | 0.94 | 0.94 | 0.24 | 406.05 | 9.85 | 669.8 | 186.83 | 1.2866 | 0.1129 | 0.054 | 22.5 | System Off | 1 | 0
2342 | 2342 | 2012-04-07 13:59 | 7.98 | 15.61 | 18.99 | 16.49 | 865.11 | 297 | 15.17 | 850.92 | 0.98 | 0.96 | 0.96 | 0.29 | 574.27 | 9.66 | 656.88 | 231.15 | 1.3027 | 0.1129 | 0.067 | 22.56 | System Off | 1 | 0
2343 | 2343 | 2012-04-07 14:59 | 7.95 | 12.99 | 15.27 | 13.48 | 557.7 | 192 | 15.13 | 556.51 | 0.99 | 0.92 | 0.92 | 0.19 | 380.81 | 10.03 | 682.04 | 149.51 | 1.2722 | 0.1129 | 0.043 | 22.4 | System Off | 1 | 0
2344 | 2344 | 2012-04-07 15:59 | 7.26 | 10.59 | 12.16 | 10.79 | 353.47 | 122 | 15.09 | 358.37 | 0.89 | 0.87 | 0.87 | 0.11 | 236.58 | 10.38 | 705.84 | 95.05 | 1.2456 | 0.1129 | 0.028 | 22.95 | System Off | 1 | 0
2345 | 2345 | 2012-04-07 16:59 | 6.56 | 7.89 | 8.54 | 7.94 | 131.91 | 47 | 14.62 | 138.77 | 0.64 | 0.68 | 0.68 | 0.03 | 69.13 | 10.75 | 731 | 36.84 | 1.2469 | 0.1129 | 0.011 | 23.4 | System Off | 0 | 0
2346 | 2346 | 2012-04-07 17:59 | 5.87 | 5.87 | 5.87 | 5.87 | 0 | 0 | 0 | 0 | 0 | 0 | 0 | 0 | 0 | 11.03 | 750.04 | 0 | 0 | 0 | 0 | 0 | System Off | 0 | 0
2347 | 2347 | 2012-04-07 18:59 | 5.09 | 5.09 | 5.09 | 5.09 | 0 | 0 | 0 | 0 | 0 | 0 | 0 | 0 | 0 | 11.13 | 756.84 | 0 | 0 | 0 | 0 | 0 | System Off | 0 | 0
2348 | 2348 | 2012-04-07 19:59 | 4.31 | 4.31 | 4.31 | 4.31 | 0 | 0 | 0 | 0 | 0 | 0 | 0 | 0 | 0 | 11.24 | 764.32 | 0 | 0 | 0 | 0 | 0 | System Off | 0 | 0
2349 | 2349 | 2012-04-07 20:59 | 3.54 | 3.54 | 3.54 | 3.54 | 0 | 0 | 0 | 0 | 0 | 0 | 0 | 0 | 0 | 11.34 | 771.12 | 0 | 0 | 0 | 0 | 0 | System Off | 0 | 0
2350 | 2350 | 2012-04-07 21:59 | 2.88 | 2.88 | 2.88 | 2.88 | 0 | 0 | 0 | 0 | 0 | 0 | 0 | 0 | 0 | 11.43 | 777.24 | 0 | 0 | 0 | 0 | 0 | System Off | 0 | 0
2351 | 2351 | 2012-04-07 22:59 | 2.22 | 2.22 | 2.22 | 2.22 | 0 | 0 | 0 | 0 | 0 | 0 | 0 | 0 | 0 | 11.52 | 783.36 | 0 | 0 | 0 | 0 | 0 | System Off | 0 | 0
2352 | 2352 | 2012-04-07 23:59 | 1.56 | 1.56 | 1.56 | 1.56 | 0 | 0 | 0 | 0 | 0 | 0 | 0 | 0 | 0 | 11.61 | 789.48 | 0 | 0 | 0 | 0 | 0 | System Off | 0 | 0
2353 | 2353 | 2012-04-08 00:59 | 1.26 | 1.26 | 1.26 | 1.26 | 0 | 0 | 0 | 0 | 0 | 0 | 0 | 0 | 0 | 11.65 | 792.2 | 0 | 0 | 0 | 0 | 0 | System Off | 0 | 0
2354 | 2354 | 2012-04-08 01:59 | 0.96 | 0.96 | 0.96 | 0.96 | 0 | 0 | 0 | 0 | 0 | 0 | 0 | 0 | 0 | 11.7 | 795.6 | 0 | 0 | 0 | 0 | 0 | System Off | 0 | 0
2355 | 2355 | 2012-04-08 02:59 | 0.66 | 0.66 | 0.66 | 0.66 | 0 | 0 | 0 | 0 | 0 | 0 | 0 | 0 | 0 | 11.74 | 798.32 | 0 | 0 | 0 | 0 | 0 | System Off | 0 | 0
2356 | 2356 | 2012-04-08 03:59 | 0.71 | 0.71 | 0.71 | 0.71 | 0 | 0 | 0 | 0 | 0 | 0 | 0 | 0 | 0 | 11.73 | 797.64 | 0 | 0 | 0 | 0 | 0 | System Off | 0 | 0
2357 | 2357 | 2012-04-08 04:59 | 0.77 | 0.77 | 0.77 | 0.77 | 0 | 0 | 0 | 0 | 0 | 0 | 0 | 0 | 0 | 11.72 | 796.96 | 0 | 0 | 0 | 0 | 0 | System Off | 0 | 0
2358 | 2358 | 2012-04-08 05:59 | 0.82 | 3.32 | 4.74 | 2.97 | 215.38 | 74 | 15.16 | 221.76 | 0.81 | 0.8 | 0.79 | 0.06 | 226.1 | 11.42 | 776.56 | 57.6 | 1.2005 | 0.1129 | 0.017 | 22.97 | System Off | 1 | 0
2359 | 2359 | 2012-04-08 06:59 | 2.26 | 7.79 | 10.87 | 7.15 | 501.06 | 170 | 15.35 | 501.21 | 1 | 0.91 | 0.91 | 0.17 | 455.48 | 10.85 | 737.8 | 132 | 1.2413 | 0.1129 | 0.038 | 22.35 | System Off | 1 | 0
2360 | 2360 | 2012-04-08 07:59 | 3.69 | 12.79 | 17.69 | 12.08 | 863.17 | 293 | 15.34 | 848.78 | 0.99 | 0.96 | 0.96 | 0.29 | 636.3 | 10.21 | 694.28 | 227.53 | 1.2603 | 0.1129 | 0.066 | 22.53 | System Off | 1 | 0
2361 | 2361 | 2012-04-08 08:59 | 5.13 | 16.37 | 22.28 | 15.79 | 1091.19 | 373 | 15.24 | 1065.68 | 0.99 | 0.97 | 0.97 | 0.37 | 676.66 | 9.74 | 662.32 | 290.06 | 1.2969 | 0.1129 | 0.084 | 22.52 | System Off | 1 | 0
2362 | 2362 | 2012-04-08 09:59 | 5.89 | 18.45 | 25.22 | 17.47 | 1178.37 | 405 | 15.15 | 1148.39 | 0.99 | 0.97 | 0.97 | 0.4 | 672.29 | 9.54 | 648.72 | 315.28 | 1.3135 | 0.1129 | 0.091 | 22.47 | System Off | 1 | 0
2363 | 2363 | 2012-04-08 10:59 | 6.65 | 22.39 | 31.07 | 20.76 | 1423.59 | 494 | 15.01 | 1380.24 | 0.99 | 0.98 | 0.98 | 0.49 | 777.48 | 9.14 | 621.52 | 385.27 | 1.3469 | 0.1129 | 0.11 | 22.27 | System Off | 1 | 0
2364 | 2364 | 2012-04-08 11:59 | 7.42 | 25.88 | 36.3 | 23.5 | 1607.77 | 563 | 14.87 | 1554.01 | 0.99 | 0.99 | 0.99 | 0.56 | 867.69 | 8.82 | 599.76 | 439.85 | 1.3748 | 0.1129 | 0.126 | 22.38 | System Off | 1 | 0
2365 | 2365 | 2012-04-08 12:59 | 7.88 | 26.19 | 36.44 | 23.99 | 1607.53 | 564 | 14.84 | 1553.68 | 0.99 | 0.99 | 0.99 | 0.56 | 960.94 | 8.76 | 595.68 | 440.79 | 1.3797 | 0.1129 | 0.126 | 22.34 | System Off | 1 | 0
2366 | 2366 | 2012-04-08 13:59 | 8.34 | 22.11 | 29.79 | 20.52 | 1221.07 | 425 | 14.96 | 1189.07 | 0.99 | 0.98 | 0.98 | 0.42 | 820 | 9.17 | 623.56 | 331.65 | 1.3435 | 0.1129 | 0.095 | 22.35 | System Off | 1 | 0
2367 | 2367 | 2012-04-08 14:59 | 8.81 | 18.92 | 24.51 | 17.83 | 904.64 | 314 | 15.01 | 888.94 | 0.99 | 0.96 | 0.96 | 0.31 | 633.42 | 9.49 | 645.32 | 244.9 | 1.3158 | 0.1129 | 0.071 | 22.61 | System Off | 1 | 0
2368 | 2368 | 2012-04-08 15:59 | 7.9 | 13.06 | 15.95 | 12.47 | 455.34 | 158 | 15.01 | 457.7 | 0.95 | 0.9 | 0.9 | 0.15 | 312.39 | 10.16 | 690.88 | 123.22 | 1.262 | 0.1129 | 0.036 | 22.78 | System Off | 1 | 0
2369 | 2369 | 2012-04-08 16:59 | 7 | 8.96 | 10.06 | 8.72 | 168.13 | 59 | 14.84 | 175.28 | 0.84 | 0.74 | 0.74 | 0.05 | 95.2 | 10.65 | 724.2 | 46.11 | 1.2545 | 0.1129 | 0.014 | 23.73 | System Off | 1 | 0
2370 | 2370 | 2012-04-08 17:59 | 6.09 | 6.09 | 6.09 | 6.09 | 0 | 0 | 0 | 0 | 0 | 0 | 0 | 0 | 0 | 11 | 748 | 0 | 0 | 0 | 0 | 0 | System Off | 0 | 0
2371 | 2371 | 2012-04-08 18:59 | 5.69 | 5.69 | 5.69 | 5.69 | 0 | 0 | 0 | 0 | 0 | 0 | 0 | 0 | 0 | 11.05 | 751.4 | 0 | 0 | 0 | 0 | 0 | System Off | 0 | 0
2372 | 2372 | 2012-04-08 19:59 | 5.29 | 5.29 | 5.29 | 5.29 | 0 | 0 | 0 | 0 | 0 | 0 | 0 | 0 | 0 | 11.1 | 754.8 | 0 | 0 | 0 | 0 | 0 | System Off | 0 | 0
2373 | 2373 | 2012-04-08 20:59 | 4.89 | 4.89 | 4.89 | 4.89 | 0 | 0 | 0 | 0 | 0 | 0 | 0 | 0 | 0 | 11.16 | 758.88 | 0 | 0 | 0 | 0 | 0 | System Off | 0 | 0
2374 | 2374 | 2012-04-08 21:59 | 5.4 | 5.4 | 5.4 | 5.4 | 0 | 0 | 0 | 0 | 0 | 0 | 0 | 0 | 0 | 11.09 | 754.12 | 0 | 0 | 0 | 0 | 0 | System Off | 0 | 0
2375 | 2375 | 2012-04-08 22:59 | 5.9 | 5.9 | 5.9 | 5.9 | 0 | 0 | 0 | 0 | 0 | 0 | 0 | 0 | 0 | 11.02 | 749.36 | 0 | 0 | 0 | 0 | 0 | System Off | 0 | 0
2376 | 2376 | 2012-04-08 23:59 | 6.41 | 6.41 | 6.41 | 6.41 | 0 | 0 | 0 | 0 | 0 | 0 | 0 | 0 | 0 | 10.95 | 744.6 | 0 | 0 | 0 | 0 | 0 | System Off | 0 | 0
2377 | 2377 | 2012-04-09 00:59 | 6.2 | 6.2 | 6.2 | 6.2 | 0 | 0 | 0 | 0 | 0 | 0 | 0 | 0 | 0 | 10.98 | 746.64 | 0 | 0 | 0 | 0 | 0 | System Off | 0 | 0
2378 | 2378 | 2012-04-09 01:59 | 5.99 | 5.99 | 5.99 | 5.99 | 0 | 0 | 0 | 0 | 0 | 0 | 0 | 0 | 0 | 11.01 | 748.68 | 0 | 0 | 0 | 0 | 0 | System Off | 0 | 0
2379 | 2379 | 2012-04-09 02:59 | 5.78 | 5.78 | 5.78 | 5.78 | 0 | 0 | 0 | 0 | 0 | 0 | 0 | 0 | 0 | 11.04 | 750.72 | 0 | 0 | 0 | 0 | 0 | System Off | 0 | 0
2380 | 2380 | 2012-04-09 03:59 | 5.99 | 5.99 | 5.99 | 5.99 | 0 | 0 | 0 | 0 | 0 | 0 | 0 | 0 | 0 | 11.01 | 748.68 | 0 | 0 | 0 | 0 | 0 | System Off | 0 | 0
2381 | 2381 | 2012-04-09 04:59 | 6.21 | 6.28 | 6.32 | 6.28 | 6.28 | 2 | 16.35 | 7.52 | 0 | 0 | 0 | 0 | 0 | 10.97 | 745.96 | 1.53 | 1.2305 | 0.1129 | 0.001 | 50 | System Off | 0 | 0
2382 | 2382 | 2012-04-09 05:59 | 6.42 | 7 | 7.29 | 7.01 | 55.08 | 20 | 14.34 | 60.03 | 0.49 | 0.31 | 0.31 | 0.01 | 24.16 | 10.87 | 739.16 | 15.73 | 1.2377 | 0.1129 | 0.005 | 25 | System Off | 0 | 0
2383 | 2383 | 2012-04-09 06:59 | 6.94 | 8.4 | 9.12 | 8.43 | 144.8 | 51 | 14.79 | 151.81 | 0.77 | 0.7 | 0.7 | 0.04 | 106.72 | 10.69 | 726.92 | 39.89 | 1.2516 | 0.1129 | 0.012 | 23.53 | System Off | 1 | 0
2384 | 2384 | 2012-04-09 07:59 | 7.45 | 11.27 | 13.13 | 11.38 | 391.98 | 136 | 15.01 | 395.96 | 0.95 | 0.88 | 0.88 | 0.13 | 274.23 | 10.3 | 700.4 | 106.06 | 1.2515 | 0.1129 | 0.031 | 22.79 | System Off | 1 | 0
2385 | 2385 | 2012-04-09 08:59 | 7.97 | 10.64 | 11.92 | 10.73 | 272.48 | 95 | 14.94 | 278.98 | 0.84 | 0.83 | 0.83 | 0.08 | 152.03 | 10.39 | 706.52 | 74.16 | 1.2447 | 0.1129 | 0.022 | 23.16 | System Off | 1 | 0
2386 | 2386 | 2012-04-09 09:59 | 8.23 | 10.88 | 12.17 | 10.96 | 269.7 | 94 | 14.94 | 276.27 | 0.84 | 0.83 | 0.83 | 0.08 | 137.92 | 10.36 | 704.48 | 73.37 | 1.2468 | 0.1129 | 0.021 | 22.34 | System Off | 1 | 0
2387 | 2387 | 2012-04-09 10:59 | 8.48 | 11.72 | 13.29 | 11.81 | 328.88 | 115 | 14.89 | 334.46 | 0.87 | 0.86 | 0.86 | 0.1 | 164.64 | 10.25 | 697 | 89.82 | 1.2552 | 0.1129 | 0.026 | 22.61 | System Off | 1 | 0
2388 | 2388 | 2012-04-09 11:59 | 8.74 | 12.8 | 14.79 | 12.87 | 412.85 | 143 | 15.04 | 416.44 | 0.9 | 0.89 | 0.89 | 0.13 | 208.76 | 10.11 | 687.48 | 111.49 | 1.2657 | 0.1129 | 0.033 | 23.08 | System Off | 1 | 0
2389 | 2389 | 2012-04-09 12:59 | 9.08 | 15.16 | 18.13 | 15.33 | 627.01 | 217 | 15.05 | 623.45 | 0.97 | 0.93 | 0.93 | 0.21 | 362.39 | 9.8 | 666.4 | 169.15 | 1.2903 | 0.1129 | 0.049 | 22.58 | System Off | 1 | 0
2390 | 2390 | 2012-04-09 13:59 | 9.42 | 12.58 | 14.1 | 12.7 | 322.7 | 113 | 14.87 | 328.52 | 0.88 | 0.86 | 0.86 | 0.1 | 198.91 | 10.13 | 688.84 | 88.28 | 1.2636 | 0.1129 | 0.026 | 23.01 | System Off | 1 | 0
2391 | 2391 | 2012-04-09 14:59 | 9.77 | 11.67 | 12.57 | 11.75 | 191.84 | 68 | 14.69 | 199.24 | 0.87 | 0.77 | 0.77 | 0.06 | 113.91 | 10.25 | 697 | 53.25 | 1.254 | 0.1129 | 0.016 | 23.53 | System Off | 1 | 0
2392 | 2392 | 2012-04-09 15:59 | 9.41 | 11.14 | 11.98 | 11.19 | 172.53 | 61 | 14.73 | 179.9 | 0.81 | 0.75 | 0.75 | 0.05 | 101.83 | 10.33 | 702.44 | 47.74 | 1.2485 | 0.1129 | 0.014 | 22.95 | System Off | 1 | 0
2393 | 2393 | 2012-04-09 16:59 | 9.05 | 9.63 | 9.91 | 9.65 | 54.41 | 20 | 14.17 | 59.47 | 0.49 | 0.31 | 0.31 | 0.01 | 13.32 | 10.53 | 716.04 | 15.77 | 1.2628 | 0.1129 | 0.005 | 25 | System Off | 0 | 0
2394 | 2394 | 2012-04-09 17:59 | 8.69 | 8.69 | 8.69 | 8.69 | 0 | 0 | 0 | 0 | 0 | 0 | 0 | 0 | 0 | 10.65 | 724.2 | 0 | 0 | 0 | 0 | 0 | System Off | 0 | 0
2395 | 2395 | 2012-04-09 18:59 | 8.72 | 8.72 | 8.72 | 8.72 | 0 | 0 | 0 | 0 | 0 | 0 | 0 | 0 | 0 | 10.65 | 724.2 | 0 | 0 | 0 | 0 | 0 | System Off | 0 | 0
2396 | 2396 | 2012-04-09 19:59 | 8.75 | 8.75 | 8.75 | 8.75 | 0 | 0 | 0 | 0 | 0 | 0 | 0 | 0 | 0 | 10.64 | 723.52 | 0 | 0 | 0 | 0 | 0 | System Off | 0 | 0
2397 | 2397 | 2012-04-09 20:59 | 8.78 | 8.78 | 8.78 | 8.78 | 0 | 0 | 0 | 0 | 0 | 0 | 0 | 0 | 0 | 10.64 | 723.52 | 0 | 0 | 0 | 0 | 0 | System Off | 0 | 0
2398 | 2398 | 2012-04-09 21:59 | 8.93 | 8.93 | 8.93 | 8.93 | 0 | 0 | 0 | 0 | 0 | 0 | 0 | 0 | 0 | 10.62 | 722.16 | 0 | 0 | 0 | 0 | 0 | System Off | 0 | 0
2399 | 2399 | 2012-04-09 22:59 | 9.09 | 9.09 | 9.09 | 9.09 | 0 | 0 | 0 | 0 | 0 | 0 | 0 | 0 | 0 | 10.6 | 720.8 | 0 | 0 | 0 | 0 | 0 | System Off | 0 | 0
2400 | 2400 | 2012-04-09 23:59 | 9.24 | 9.24 | 9.24 | 9.24 | 0 | 0 | 0 | 0 | 0 | 0 | 0 | 0 | 0 | 10.58 | 719.44 | 0 | 0 | 0 | 0 | 0 | System Off | 0 | 0
2401 | 2401 | 2012-04-10 00:59 | 9.13 | 9.13 | 9.13 | 9.13 | 0 | 0 | 0 | 0 | 0 | 0 | 0 | 0 | 0 | 10.59 | 720.12 | 0 | 0 | 0 | 0 | 0 | System Off | 0 | 0
2402 | 2402 | 2012-04-10 01:59 | 9.01 | 9.01 | 9.01 | 9.01 | 0 | 0 | 0 | 0 | 0 | 0 | 0 | 0 | 0 | 10.61 | 721.48 | 0 | 0 | 0 | 0 | 0 | System Off | 0 | 0
2403 | 2403 | 2012-04-10 02:59 | 8.89 | 8.89 | 8.89 | 8.89 | 0 | 0 | 0 | 0 | 0 | 0 | 0 | 0 | 0 | 10.62 | 722.16 | 0 | 0 | 0 | 0 | 0 | System Off | 0 | 0
2404 | 2404 | 2012-04-10 03:59 | 8.91 | 8.91 | 8.91 | 8.91 | 0 | 0 | 0 | 0 | 0 | 0 | 0 | 0 | 0 | 10.62 | 722.16 | 0 | 0 | 0 | 0 | 0 | System Off | 0 | 0
2405 | 2405 | 2012-04-10 04:59 | 8.92 | 9.12 | 9.2 | 9.13 | 19.55 | 7 | 14.55 | 22.34 | 0 | 0 | 0 | 0 | 0 | 10.59 | 720.12 | 5.49 | 1.2577 | 0.1129 | 0.002 | 28.57 | System Off | 0 | 0
2406 | 2406 | 2012-04-10 05:59 | 8.94 | 10.99 | 11.9 | 11.21 | 222.63 | 78 | 14.87 | 229.77 | 0.89 | 0.8 | 0.8 | 0.07 | 235.23 | 10.32 | 701.76 | 60.94 | 1.2489 | 0.1129 | 0.018 | 23.08 | System Off | 1 | 0
2407 | 2407 | 2012-04-10 06:59 | 9.59 | 13.24 | 14.82 | 13.73 | 410.25 | 143 | 14.94 | 413.98 | 0.91 | 0.89 | 0.89 | 0.13 | 366.65 | 10 | 680 | 111.62 | 1.2738 | 0.1129 | 0.033 | 23.08 | System Off | 1 | 0
2408 | 2408 | 2012-04-10 07:59 | 10.23 | 15.51 | 17.77 | 16.25 | 602.3 | 209 | 15.01 | 599.78 | 0.96 | 0.93 | 0.93 | 0.2 | 435.96 | 9.69 | 658.92 | 163 | 1.2991 | 0.1129 | 0.047 | 22.49 | System Off | 1 | 0
2409 | 2409 | 2012-04-10 08:59 | 10.88 | 20.94 | 25.22 | 22.46 | 1167.94 | 405 | 15.02 | 1138.84 | 0.99 | 0.97 | 0.97 | 0.4 | 725.71 | 8.94 | 607.92 | 315.82 | 1.3626 | 0.1129 | 0.091 | 22.47 | System Off | 1 | 0
2410 | 2410 | 2012-04-10 09:59 | 11.71 | 14.38 | 15.53 | 14.76 | 297.91 | 105 | 14.78 | 304.45 | 0.85 | 0.85 | 0.84 | 0.09 | 154.55 | 9.87 | 671.16 | 82.13 | 1.2832 | 0.1129 | 0.024 | 22.86 | System Off | 1 | 0
2411 | 2411 | 2012-04-10 10:59 | 12.53 | 19.55 | 22.6 | 20.47 | 790.21 | 276 | 14.91 | 780.08 | 0.98 | 0.95 | 0.95 | 0.27 | 423.35 | 9.17 | 623.56 | 215.52 | 1.3411 | 0.1129 | 0.062 | 22.46 | System Off | 1 | 0
2412 | 2412 | 2012-04-10 11:59 | 13.36 | 17.89 | 19.88 | 18.45 | 501 | 176 | 14.83 | 502.52 | 0.96 | 0.91 | 0.91 | 0.17 | 257.52 | 9.42 | 640.56 | 137.59 | 1.3199 | 0.1129 | 0.04 | 22.73 | System Off | 1 | 0
2413 | 2413 | 2012-04-10 12:59 | 13.46 | 16.89 | 18.39 | 17.32 | 376.16 | 133 | 14.73 | 381.31 | 0.9 | 0.88 | 0.88 | 0.12 | 208.74 | 9.56 | 650.08 | 104.1 | 1.3082 | 0.1129 | 0.03 | 22.56 | System Off | 1 | 0
2414 | 2414 | 2012-04-10 13:59 | 13.57 | 19.45 | 22.02 | 20.17 | 653.02 | 229 | 14.85 | 648.96 | 0.96 | 0.93 | 0.93 | 0.22 | 427.64 | 9.21 | 626.28 | 178.96 | 1.3375 | 0.1129 | 0.052 | 22.71 | System Off | 1 | 0
2415 | 2415 | 2012-04-10 14:59 | 13.68 | 15.39 | 16.14 | 15.61 | 183.88 | 66 | 14.51 | 191.7 | 0.75 | 0.76 | 0.76 | 0.05 | 108.1 | 9.77 | 664.36 | 51.8 | 1.2907 | 0.1129 | 0.015 | 22.73 | System Off | 1 | 0
2416 | 2416 | 2012-04-10 15:59 | 12.68 | 14.19 | 14.86 | 14.35 | 158.1 | 57 | 14.45 | 165.74 | 0.69 | 0.72 | 0.72 | 0.04 | 91.08 | 9.92 | 674.56 | 44.78 | 1.2785 | 0.1129 | 0.013 | 22.81 | System Off | 1 | 0
2417 | 2417 | 2012-04-10 16:59 | 11.68 | 11.93 | 12.04 | 11.96 | 23.78 | 9 | 13.76 | 27.03 | 0 | 0 | 0 | 0 | 0 | 10.23 | 695.64 | 7.13 | 1.2549 | 0.1129 | 0.002 | 22.22 | System Off | 0 | 0
2418 | 2418 | 2012-04-10 17:59 | 10.68 | 10.68 | 10.68 | 10.68 | 0 | 0 | 0 | 0 | 0 | 0 | 0 | 0 | 0 | 10.39 | 706.52 | 0 | 0 | 0 | 0 | 0 | System Off | 0 | 0
2419 | 2419 | 2012-04-10 18:59 | 10.44 | 10.44 | 10.44 | 10.44 | 0 | 0 | 0 | 0 | 0 | 0 | 0 | 0 | 0 | 10.42 | 708.56 | 0 | 0 | 0 | 0 | 0 | System Off | 0 | 0
2420 | 2420 | 2012-04-10 19:59 | 10.19 | 10.19 | 10.19 | 10.19 | 0 | 0 | 0 | 0 | 0 | 0 | 0 | 0 | 0 | 10.46 | 711.28 | 0 | 0 | 0 | 0 | 0 | System Off | 0 | 0
2421 | 2421 | 2012-04-10 20:59 | 9.95 | 9.95 | 9.95 | 9.95 | 0 | 0 | 0 | 0 | 0 | 0 | 0 | 0 | 0 | 10.49 | 713.32 | 0 | 0 | 0 | 0 | 0 | System Off | 0 | 0
2422 | 2422 | 2012-04-10 21:59 | 9.74 | 9.74 | 9.74 | 9.74 | 0 | 0 | 0 | 0 | 0 | 0 | 0 | 0 | 0 | 10.51 | 714.68 | 0 | 0 | 0 | 0 | 0 | System Off | 0 | 0
2423 | 2423 | 2012-04-10 22:59 | 9.52 | 9.52 | 9.52 | 9.52 | 0 | 0 | 0 | 0 | 0 | 0 | 0 | 0 | 0 | 10.54 | 716.72 | 0 | 0 | 0 | 0 | 0 | System Off | 0 | 0
2424 | 2424 | 2012-04-10 23:59 | 9.31 | 9.31 | 9.31 | 9.31 | 0 | 0 | 0 | 0 | 0 | 0 | 0 | 0 | 0 | 10.57 | 718.76 | 0 | 0 | 0 | 0 | 0 | System Off | 0 | 0
2425 | 2425 | 2012-04-11 00:59 | 8.38 | 8.38 | 8.38 | 8.38 | 0 | 0 | 0 | 0 | 0 | 0 | 0 | 0 | 0 | 10.69 | 726.92 | 0 | 0 | 0 | 0 | 0 | System Off | 0 | 0
2426 | 2426 | 2012-04-11 01:59 | 7.45 | 7.45 | 7.45 | 7.45 | 0 | 0 | 0 | 0 | 0 | 0 | 0 | 0 | 0 | 10.81 | 735.08 | 0 | 0 | 0 | 0 | 0 | System Off | 0 | 0
2427 | 2427 | 2012-04-11 02:59 | 6.52 | 6.52 | 6.52 | 6.52 | 0 | 0 | 0 | 0 | 0 | 0 | 0 | 0 | 0 | 10.94 | 743.92 | 0 | 0 | 0 | 0 | 0 | System Off | 0 | 0
2428 | 2428 | 2012-04-11 03:59 | 6.35 | 6.35 | 6.35 | 6.35 | 0 | 0 | 0 | 0 | 0 | 0 | 0 | 0 | 0 | 10.96 | 745.28 | 0 | 0 | 0 | 0 | 0 | System Off | 0 | 0
2429 | 2429 | 2012-04-11 04:59 | 6.17 | 6.3 | 6.37 | 6.3 | 10.72 | 4 | 13.96 | 12.54 | 0 | 0 | 0 | 0 | 0 | 10.97 | 745.96 | 3.16 | 1.2307 | 0.1129 | 0.001 | 25 | System Off | 0 | 0
2430 | 2430 | 2012-04-11 05:59 | 6 | 7.75 | 8.67 | 7.66 | 163.19 | 57 | 14.91 | 170.21 | 0.87 | 0.73 | 0.73 | 0.05 | 160.37 | 10.79 | 733.72 | 44.51 | 1.2444 | 0.1129 | 0.013 | 22.81 | System Off | 1 | 0
2431 | 2431 | 2012-04-11 06:59 | 6.82 | 11.5 | 13.87 | 11.44 | 463.76 | 160 | 15.1 | 465.63 | 0.94 | 0.9 | 0.9 | 0.15 | 418.99 | 10.29 | 699.72 | 124.65 | 1.2523 | 0.1129 | 0.036 | 22.5 | System Off | 1 | 0
2432 | 2432 | 2012-04-11 07:59 | 7.64 | 14.03 | 17.16 | 14.17 | 660.27 | 227 | 15.15 | 655.17 | 0.97 | 0.94 | 0.93 | 0.22 | 480.5 | 9.95 | 676.6 | 176.72 | 1.2793 | 0.1129 | 0.051 | 22.47 | System Off | 1 | 0
2433 | 2433 | 2012-04-11 08:59 | 8.46 | 17.23 | 21.38 | 17.71 | 939.78 | 323 | 15.15 | 922.14 | 0.99 | 0.96 | 0.96 | 0.32 | 579.81 | 9.51 | 646.68 | 251.44 | 1.3148 | 0.1129 | 0.073 | 22.6 | System Off | 1 | 0
2434 | 2434 | 2012-04-11 09:59 | 9.15 | 18.01 | 22.29 | 18.33 | 925.65 | 320 | 15.07 | 908.82 | 1 | 0.96 | 0.96 | 0.32 | 523.94 | 9.43 | 641.24 | 249.39 | 1.3208 | 0.1129 | 0.072 | 22.5 | System Off | 1 | 0
2435 | 2435 | 2012-04-11 10:59 | 9.84 | 30.96 | 41.25 | 31.51 | 2148.62 | 763 | 14.67 | 2062.38 | 0.98 | 1 | 1 | 0.75 | 1181.34 | 7.92 | 538.56 | 597.68 | 1.4587 | 0.1129 | 0.169 | 22.15 | System Off | 1 | 0
2436 | 2436 | 2012-04-11 11:59 | 10.53 | 25.12 | 32.44 | 25.07 | 1452.43 | 509 | 14.86 | 1407.58 | 0.98 | 0.99 | 0.98 | 0.5 | 782.27 | 8.63 | 586.84 | 397.72 | 1.39 | 0.1129 | 0.114 | 22.4 | System Off | 1 | 0
2437 | 2437 | 2012-04-11 12:59 | 10.53 | 21.27 | 26.64 | 21.25 | 1073.02 | 374 | 14.94 | 1049.02 | 0.99 | 0.97 | 0.97 | 0.37 | 635.06 | 9.08 | 617.44 | 291.93 | 1.3502 | 0.1129 | 0.084 | 22.46 | System Off | 1 | 0
2438 | 2438 | 2012-04-11 13:59 | 10.54 | 17.27 | 20.63 | 17.28 | 671.51 | 234 | 14.95 | 666.35 | 0.98 | 0.94 | 0.94 | 0.23 | 440.43 | 9.56 | 650.08 | 182.65 | 1.3094 | 0.1129 | 0.053 | 22.65 | System Off | 1 | 0
2439 | 2439 | 2012-04-11 14:59 | 10.55 | 18.99 | 23.18 | 19.06 | 851.51 | 296 | 14.98 | 838.45 | 0.98 | 0.95 | 0.95 | 0.29 | 594.76 | 9.34 | 635.12 | 230.93 | 1.3275 | 0.1129 | 0.067 | 22.64 | System Off | 1 | 0
2440 | 2440 | 2012-04-11 15:59 | 9.89 | 14.86 | 17.44 | 14.69 | 475.36 | 166 | 14.91 | 477.32 | 0.96 | 0.9 | 0.9 | 0.16 | 327.27 | 9.88 | 671.84 | 129.62 | 1.2834 | 0.1129 | 0.038 | 22.89 | System Off | 1 | 0
2441 | 2441 | 2012-04-11 16:59 | 9.24 | 9.76 | 10.04 | 9.72 | 44.94 | 16 | 14.63 | 49.53 | 0 | 0.18 | 0.18 | 0 | 6.5 | 10.52 | 715.36 | 12.54 | 1.2634 | 0.1129 | 0.004 | 25 | System Off | 0 | 0
2442 | 2442 | 2012-04-11 17:59 | 8.58 | 8.58 | 8.58 | 8.58 | 0 | 0 | 0 | 0 | 0 | 0 | 0 | 0 | 0 | 10.67 | 725.56 | 0 | 0 | 0 | 0 | 0 | System Off | 0 | 0
2443 | 2443 | 2012-04-11 18:59 | 7.9 | 7.9 | 7.9 | 7.9 | 0 | 0 | 0 | 0 | 0 | 0 | 0 | 0 | 0 | 10.76 | 731.68 | 0 | 0 | 0 | 0 | 0 | System Off | 0 | 0
2444 | 2444 | 2012-04-11 19:59 | 7.22 | 7.22 | 7.22 | 7.22 | 0 | 0 | 0 | 0 | 0 | 0 | 0 | 0 | 0 | 10.85 | 737.8 | 0 | 0 | 0 | 0 | 0 | System Off | 0 | 0
2445 | 2445 | 2012-04-11 20:59 | 6.54 | 6.54 | 6.54 | 6.54 | 0 | 0 | 0 | 0 | 0 | 0 | 0 | 0 | 0 | 10.94 | 743.92 | 0 | 0 | 0 | 0 | 0 | System Off | 0 | 0
2446 | 2446 | 2012-04-11 21:59 | 6.25 | 6.25 | 6.25 | 6.25 | 0 | 0 | 0 | 0 | 0 | 0 | 0 | 0 | 0 | 10.97 | 745.96 | 0 | 0 | 0 | 0 | 0 | System Off | 0 | 0
2447 | 2447 | 2012-04-11 22:59 | 5.95 | 5.95 | 5.95 | 5.95 | 0 | 0 | 0 | 0 | 0 | 0 | 0 | 0 | 0 | 11.01 | 748.68 | 0 | 0 | 0 | 0 | 0 | System Off | 0 | 0
2448 | 2448 | 2012-04-11 23:59 | 5.66 | 5.66 | 5.66 | 5.66 | 0 | 0 | 0 | 0 | 0 | 0 | 0 | 0 | 0 | 11.05 | 751.4 | 0 | 0 | 0 | 0 | 0 | System Off | 0 | 0
2449 | 2449 | 2012-04-12 00:59 | 5.18 | 5.18 | 5.18 | 5.18 | 0 | 0 | 0 | 0 | 0 | 0 | 0 | 0 | 0 | 11.12 | 756.16 | 0 | 0 | 0 | 0 | 0 | System Off | 0 | 0
2450 | 2450 | 2012-04-12 01:59 | 4.7 | 4.7 | 4.7 | 4.7 | 0 | 0 | 0 | 0 | 0 | 0 | 0 | 0 | 0 | 11.18 | 760.24 | 0 | 0 | 0 | 0 | 0 | System Off | 0 | 0
2451 | 2451 | 2012-04-12 02:59 | 4.21 | 4.21 | 4.21 | 4.21 | 0 | 0 | 0 | 0 | 0 | 0 | 0 | 0 | 0 | 11.25 | 765 | 0 | 0 | 0 | 0 | 0 | System Off | 0 | 0
2452 | 2452 | 2012-04-12 03:59 | 4.45 | 4.45 | 4.45 | 4.45 | 0 | 0 | 0 | 0 | 0 | 0 | 0 | 0 | 0 | 11.22 | 762.96 | 0 | 0 | 0 | 0 | 0 | System Off | 0 | 0
2453 | 2453 | 2012-04-12 04:59 | 4.68 | 5.08 | 5.29 | 5.04 | 33.6 | 12 | 14.58 | 37.32 | 0 | 0 | 0 | 0 | 0 | 11.14 | 757.52 | 9.41 | 1.219 | 0.1129 | 0.003 | 25 | System Off | 0 | 0
2454 | 2454 | 2012-04-12 05:59 | 4.92 | 6.69 | 7.64 | 6.55 | 161.15 | 56 | 14.99 | 168.06 | 0.7 | 0.73 | 0.73 | 0.04 | 157.8 | 10.93 | 743.24 | 43.69 | 1.2339 | 0.1129 | 0.013 | 23.21 | System Off | 1 | 0
2455 | 2455 | 2012-04-12 06:59 | 6.12 | 9.3 | 11 | 9.07 | 295.34 | 102 | 15.08 | 301.3 | 0.88 | 0.85 | 0.85 | 0.09 | 254.18 | 10.6 | 720.8 | 79.48 | 1.2586 | 0.1129 | 0.023 | 22.55 | System Off | 1 | 0
2456 | 2456 | 2012-04-12 07:59 | 7.32 | 10.29 | 11.87 | 10.11 | 275.37 | 96 | 14.94 | 281.8 | 0.93 | 0.83 | 0.83 | 0.09 | 184.48 | 10.47 | 711.96 | 74.94 | 1.2388 | 0.1129 | 0.022 | 22.92 | System Off | 1 | 0
2457 | 2457 | 2012-04-12 08:59 | 8.52 | 13.16 | 15.62 | 12.88 | 434.92 | 151 | 15 | 437.91 | 0.92 | 0.89 | 0.89 | 0.14 | 256.31 | 10.11 | 687.48 | 117.78 | 1.2659 | 0.1129 | 0.034 | 22.52 | System Off | 1 | 0
2458 | 2458 | 2012-04-12 09:59 | 8.96 | 14.22 | 17.02 | 13.87 | 488.41 | 170 | 14.96 | 489.85 | 0.94 | 0.91 | 0.91 | 0.16 | 266.78 | 9.98 | 678.64 | 132.66 | 1.2756 | 0.1129 | 0.039 | 22.94 | System Off | 1 | 0
2459 | 2459 | 2012-04-12 10:59 | 9.39 | 20.48 | 26.45 | 19.63 | 1028.49 | 357 | 15 | 1006.7 | 0.98 | 0.97 | 0.97 | 0.35 | 556.72 | 9.27 | 630.36 | 278.44 | 1.334 | 0.1129 | 0.08 | 22.41 | System Off | 1 | 0
2460 | 2460 | 2012-04-12 11:59 | 9.83 | 23.53 | 30.94 | 22.4 | 1257.02 | 439 | 14.91 | 1223.17 | 0.98 | 0.98 | 0.98 | 0.43 | 674.72 | 8.94 | 607.92 | 342.8 | 1.3624 | 0.1129 | 0.099 | 22.55 | System Off | 1 | 0
2461 | 2461 | 2012-04-12 12:59 | 9.89 | 16.42 | 19.89 | 16.01 | 608.29 | 212 | 14.94 | 605.62 | 0.94 | 0.93 | 0.93 | 0.2 | 350.93 | 9.72 | 660.96 | 165.48 | 1.2967 | 0.1129 | 0.048 | 22.64 | System Off | 1 | 0
2462 | 2462 | 2012-04-12 13:59 | 9.95 | 13.87 | 15.91 | 13.69 | 368.41 | 129 | 14.87 | 373.35 | 0.93 | 0.87 | 0.87 | 0.12 | 230.59 | 10.01 | 680.68 | 100.78 | 1.2733 | 0.1129 | 0.029 | 22.48 | System Off | 1 | 0
2463 | 2463 | 2012-04-12 14:59 | 10.01 | 13.61 | 15.45 | 13.52 | 343.79 | 121 | 14.8 | 349.28 | 0.91 | 0.87 | 0.87 | 0.11 | 224.82 | 10.03 | 682.04 | 94.62 | 1.2716 | 0.1129 | 0.028 | 23.14 | System Off | 1 | 0
2464 | 2464 | 2012-04-12 15:59 | 9.3 | 11.51 | 12.68 | 11.4 | 204.32 | 72 | 14.78 | 211.65 | 0.82 | 0.78 | 0.78 | 0.06 | 125.52 | 10.3 | 700.4 | 56.32 | 1.2506 | 0.1129 | 0.017 | 23.61 | System Off | 1 | 0
2465 | 2465 | 2012-04-12 16:59 | 8.6 | 8.92 | 9.09 | 8.91 | 26.45 | 10 | 13.78 | 29.81 | 0 | 0 | 0 | 0 | 0 | 10.62 | 722.16 | 7.92 | 1.2555 | 0.1129 | 0.002 | 20 | System Off | 0 | 0
2466 | 2466 | 2012-04-12 17:59 | 7.89 | 7.89 | 7.89 | 7.89 | 0 | 0 | 0 | 0 | 0 | 0 | 0 | 0 | 0 | 10.76 | 731.68 | 0 | 0 | 0 | 0 | 0 | System Off | 0 | 0
2467 | 2467 | 2012-04-12 18:59 | 6.77 | 6.77 | 6.77 | 6.77 | 0 | 0 | 0 | 0 | 0 | 0 | 0 | 0 | 0 | 10.91 | 741.88 | 0 | 0 | 0 | 0 | 0 | System Off | 0 | 0
2468 | 2468 | 2012-04-12 19:59 | 5.65 | 5.65 | 5.65 | 5.65 | 0 | 0 | 0 | 0 | 0 | 0 | 0 | 0 | 0 | 11.05 | 751.4 | 0 | 0 | 0 | 0 | 0 | System Off | 0 | 0
2469 | 2469 | 2012-04-12 20:59 | 4.54 | 4.54 | 4.54 | 4.54 | 0 | 0 | 0 | 0 | 0 | 0 | 0 | 0 | 0 | 11.2 | 761.6 | 0 | 0 | 0 | 0 | 0 | System Off | 0 | 0
2470 | 2470 | 2012-04-12 21:59 | 3.88 | 3.88 | 3.88 | 3.88 | 0 | 0 | 0 | 0 | 0 | 0 | 0 | 0 | 0 | 11.29 | 767.72 | 0 | 0 | 0 | 0 | 0 | System Off | 0 | 0
2471 | 2471 | 2012-04-12 22:59 | 3.23 | 3.23 | 3.23 | 3.23 | 0 | 0 | 0 | 0 | 0 | 0 | 0 | 0 | 0 | 11.38 | 773.84 | 0 | 0 | 0 | 0 | 0 | System Off | 0 | 0
2472 | 2472 | 2012-04-12 23:59 | 2.57 | 2.57 | 2.57 | 2.57 | 0 | 0 | 0 | 0 | 0 | 0 | 0 | 0 | 0 | 11.47 | 779.96 | 0 | 0 | 0 | 0 | 0 | System Off | 0 | 0
2473 | 2473 | 2012-04-13 00:59 | 2.34 | 2.34 | 2.34 | 2.34 | 0 | 0 | 0 | 0 | 0 | 0 | 0 | 0 | 0 | 11.51 | 782.68 | 0 | 0 | 0 | 0 | 0 | System Off | 0 | 0
2474 | 2474 | 2012-04-13 01:59 | 2.11 | 2.11 | 2.11 | 2.11 | 0 | 0 | 0 | 0 | 0 | 0 | 0 | 0 | 0 | 11.54 | 784.72 | 0 | 0 | 0 | 0 | 0 | System Off | 0 | 0
2475 | 2475 | 2012-04-13 02:59 | 1.87 | 1.87 | 1.87 | 1.87 | 0 | 0 | 0 | 0 | 0 | 0 | 0 | 0 | 0 | 11.57 | 786.76 | 0 | 0 | 0 | 0 | 0 | System Off | 0 | 0
2476 | 2476 | 2012-04-13 03:59 | 2.25 | 2.25 | 2.25 | 2.25 | 0 | 0 | 0 | 0 | 0 | 0 | 0 | 0 | 0 | 11.52 | 783.36 | 0 | 0 | 0 | 0 | 0 | System Off | 0 | 0
2477 | 2477 | 2012-04-13 04:59 | 2.64 | 2.92 | 3.08 | 2.88 | 22.51 | 8 | 14.65 | 25.37 | 0 | 0 | 0 | 0 | 0 | 11.43 | 777.24 | 6.27 | 1.1987 | 0.1129 | 0.002 | 25 | System Off | 0 | 0
2478 | 2478 | 2012-04-13 05:59 | 3.02 | 6.02 | 7.77 | 5.51 | 250.78 | 86 | 15.19 | 257.05 | 0.92 | 0.82 | 0.82 | 0.08 | 270.67 | 11.07 | 752.76 | 66.92 | 1.2245 | 0.1129 | 0.02 | 23.26 | System Off | 1 | 0
2479 | 2479 | 2012-04-13 06:59 | 4.84 | 11.18 | 14.81 | 10.25 | 548.32 | 188 | 15.19 | 547.22 | 0.96 | 0.92 | 0.92 | 0.18 | 501.69 | 10.45 | 710.6 | 146.28 | 1.2415 | 0.1129 | 0.043 | 22.87 | System Off | 1 | 0
2480 | 2480 | 2012-04-13 07:59 | 6.66 | 7.93 | 8.64 | 7.78 | 105.67 | 38 | 14.48 | 112.18 | 0.52 | 0.61 | 0.61 | 0.02 | 53.77 | 10.77 | 732.36 | 29.84 | 1.2452 | 0.1129 | 0.009 | 23.68 | System Off | 0 | 0
2481 | 2481 | 2012-04-13 08:59 | 8.48 | 13.97 | 17.05 | 13.3 | 481.33 | 167 | 15.01 | 482.97 | 0.95 | 0.91 | 0.9 | 0.16 | 286.09 | 10.06 | 684.08 | 130.24 | 1.2701 | 0.1129 | 0.038 | 22.75 | System Off | 1 | 0
2482 | 2482 | 2012-04-13 09:59 | 9.26 | 22.82 | 30.42 | 21.19 | 1190.95 | 416 | 14.91 | 1160.68 | 0.98 | 0.97 | 0.97 | 0.41 | 679.67 | 9.09 | 618.12 | 324.85 | 1.35 | 0.1129 | 0.093 | 22.36 | System Off | 1 | 0
2483 | 2483 | 2012-04-13 10:59 | 10.04 | 24.18 | 32.11 | 22.46 | 1233.55 | 433 | 14.84 | 1201.08 | 0.97 | 0.98 | 0.98 | 0.42 | 671.36 | 8.94 | 607.92 | 338.44 | 1.3628 | 0.1129 | 0.097 | 22.4 | System Off | 1 | 0
2484 | 2484 | 2012-04-13 11:59 | 10.82 | 21.24 | 27.09 | 19.95 | 904.61 | 317 | 14.86 | 889.21 | 0.98 | 0.96 | 0.96 | 0.31 | 480.46 | 9.24 | 628.32 | 247.69 | 1.3365 | 0.1129 | 0.072 | 22.71 | System Off | 1 | 0
2485 | 2485 | 2012-04-13 12:59 | 10.97 | 18.13 | 22.13 | 17.29 | 626.62 | 219 | 14.9 | 623.45 | 0.96 | 0.93 | 0.93 | 0.21 | 362.15 | 9.56 | 650.08 | 171.03 | 1.3092 | 0.1129 | 0.05 | 22.83 | System Off | 1 | 0
2486 | 2486 | 2012-04-13 13:59 | 11.12 | 21.09 | 26.59 | 20.04 | 885.41 | 310 | 14.88 | 870.94 | 0.97 | 0.96 | 0.96 | 0.3 | 588.3 | 9.22 | 626.96 | 242.18 | 1.3373 | 0.1129 | 0.07 | 22.58 | System Off | 1 | 0
2487 | 2487 | 2012-04-13 14:59 | 11.27 | 17.5 | 20.91 | 16.91 | 556.06 | 195 | 14.85 | 555.55 | 0.92 | 0.92 | 0.92 | 0.18 | 379.62 | 9.61 | 653.48 | 152.39 | 1.3052 | 0.1129 | 0.044 | 22.56 | System Off | 1 | 0
2488 | 2488 | 2012-04-13 15:59 | 10.59 | 12.18 | 13.05 | 12.03 | 135.13 | 49 | 14.36 | 142.4 | 0.81 | 0.68 | 0.68 | 0.04 | 73.96 | 10.22 | 694.96 | 38.53 | 1.2563 | 0.1129 | 0.011 | 22.45 | System Off | 1 | 0
2489 | 2489 | 2012-04-13 16:59 | 9.91 | 12.15 | 13.42 | 11.87 | 187.34 | 67 | 14.56 | 194.8 | 0.74 | 0.76 | 0.76 | 0.05 | 109.03 | 10.24 | 696.32 | 52.55 | 1.255 | 0.1129 | 0.015 | 22.39 | System Off | 1 | 0
2490 | 2490 | 2012-04-13 17:59 | 9.23 | 9.23 | 9.23 | 9.23 | 0 | 0 | 0 | 0 | 0 | 0 | 0 | 0 | 0 | 10.58 | 719.44 | 0 | 0 | 0 | 0 | 0 | System Off | 0 | 0
2491 | 2491 | 2012-04-13 18:59 | 7.82 | 7.82 | 7.82 | 7.82 | 0 | 0 | 0 | 0 | 0 | 0 | 0 | 0 | 0 | 10.77 | 732.36 | 0 | 0 | 0 | 0 | 0 | System Off | 0 | 0
2492 | 2492 | 2012-04-13 19:59 | 6.4 | 6.4 | 6.4 | 6.4 | 0 | 0 | 0 | 0 | 0 | 0 | 0 | 0 | 0 | 10.95 | 744.6 | 0 | 0 | 0 | 0 | 0 | System Off | 0 | 0
2493 | 2493 | 2012-04-13 20:59 | 4.99 | 4.99 | 4.99 | 4.99 | 0 | 0 | 0 | 0 | 0 | 0 | 0 | 0 | 0 | 11.14 | 757.52 | 0 | 0 | 0 | 0 | 0 | System Off | 0 | 0
2494 | 2494 | 2012-04-13 21:59 | 4.36 | 4.36 | 4.36 | 4.36 | 0 | 0 | 0 | 0 | 0 | 0 | 0 | 0 | 0 | 11.23 | 763.64 | 0 | 0 | 0 | 0 | 0 | System Off | 0 | 0
2495 | 2495 | 2012-04-13 22:59 | 3.72 | 3.72 | 3.72 | 3.72 | 0 | 0 | 0 | 0 | 0 | 0 | 0 | 0 | 0 | 11.32 | 769.76 | 0 | 0 | 0 | 0 | 0 | System Off | 0 | 0
2496 | 2496 | 2012-04-13 23:59 | 3.09 | 3.09 | 3.09 | 3.09 | 0 | 0 | 0 | 0 | 0 | 0 | 0 | 0 | 0 | 11.4 | 775.2 | 0 | 0 | 0 | 0 | 0 | System Off | 0 | 0
2497 | 2497 | 2012-04-14 00:59 | 2.8 | 2.8 | 2.8 | 2.8 | 0 | 0 | 0 | 0 | 0 | 0 | 0 | 0 | 0 | 11.44 | 777.92 | 0 | 0 | 0 | 0 | 0 | System Off | 0 | 0
2498 | 2498 | 2012-04-14 01:59 | 2.5 | 2.5 | 2.5 | 2.5 | 0 | 0 | 0 | 0 | 0 | 0 | 0 | 0 | 0 | 11.48 | 780.64 | 0 | 0 | 0 | 0 | 0 | System Off | 0 | 0
2499 | 2499 | 2012-04-14 02:59 | 2.2 | 2.2 | 2.2 | 2.2 | 0 | 0 | 0 | 0 | 0 | 0 | 0 | 0 | 0 | 11.52 | 783.36 | 0 | 0 | 0 | 0 | 0 | System Off | 0 | 0
2500 | 2500 | 2012-04-14 03:59 | 2.71 | 2.71 | 2.71 | 2.71 | 0 | 0 | 0 | 0 | 0 | 0 | 0 | 0 | 0 | 11.45 | 778.6 | 0 | 0 | 0 | 0 | 0 | System Off | 0 | 0
2501 | 2501 | 2012-04-14 04:59 | 3.23 | 3.69 | 3.96 | 3.62 | 36.63 | 13 | 14.68 | 40.49 | 0 | 0.02 | 0.02 | 0 | 1.16 | 11.33 | 770.44 | 10.18 | 1.2057 | 0.1129 | 0.003 | 23.08 | System Off | 0 | 0
2502 | 2502 | 2012-04-14 05:59 | 3.74 | 6.4 | 7.97 | 5.95 | 218.82 | 76 | 15 | 225.49 | 0.79 | 0.8 | 0.8 | 0.06 | 230.43 | 11.02 | 749.36 | 59.28 | 1.2285 | 0.1129 | 0.017 | 22.37 | System Off | 1 | 0
2503 | 2503 | 2012-04-14 06:59 | 6.09 | 12.61 | 16.42 | 11.54 | 550.29 | 189 | 15.16 | 549.31 | 0.95 | 0.92 | 0.92 | 0.18 | 503.62 | 10.28 | 699.04 | 147.11 | 1.2536 | 0.1129 | 0.043 | 22.75 | System Off | 1 | 0
2504 | 2504 | 2012-04-14 07:59 | 8.44 | 16.49 | 21.1 | 15.33 | 689.14 | 239 | 15.02 | 683.12 | 0.96 | 0.94 | 0.94 | 0.23 | 502.67 | 9.8 | 666.4 | 186.38 | 1.2905 | 0.1129 | 0.054 | 22.59 | System Off | 1 | 0
2505 | 2505 | 2012-04-14 08:59 | 10.79 | 23.37 | 30.47 | 21.74 | 1086.91 | 381 | 14.86 | 1062.34 | 0.97 | 0.97 | 0.97 | 0.37 | 673.92 | 9.02 | 613.36 | 297.72 | 1.3549 | 0.1129 | 0.086 | 22.57 | System Off | 1 | 0
2506 | 2506 | 2012-04-14 09:59 | 11.02 | 29.45 | 39.75 | 27.29 | 1597.36 | 568 | 14.65 | 1544.28 | 0.97 | 0.99 | 0.99 | 0.55 | 917.79 | 8.38 | 569.84 | 445.04 | 1.4128 | 0.1129 | 0.127 | 22.36 | System Off | 1 | 0
2507 | 2507 | 2012-04-14 10:59 | 11.24 | 27.39 | 36.38 | 25.54 | 1411.11 | 499 | 14.73 | 1368.89 | 0.98 | 0.98 | 0.98 | 0.49 | 770.52 | 8.58 | 583.44 | 390.57 | 1.3944 | 0.1129 | 0.112 | 22.44 | System Off | 1 | 0
2508 | 2508 | 2012-04-14 11:59 | 11.47 | 36 | 49.44 | 33.62 | 2142.14 | 776 | 14.38 | 2056.16 | 0.95 | 1 | 1 | 0.74 | 1160.97 | 7.69 | 522.92 | 610.11 | 1.4802 | 0.1129 | 0.173 | 22.29 | System Off | 1 | 0
2509 | 2509 | 2012-04-14 12:59 | 11.5 | 24.91 | 32.16 | 23.83 | 1223.56 | 430 | 14.82 | 1191.73 | 0.97 | 0.98 | 0.98 | 0.42 | 726.93 | 8.78 | 597.04 | 336.17 | 1.3765 | 0.1129 | 0.097 | 22.56 | System Off | 1 | 0
2510 | 2510 | 2012-04-14 13:59 | 11.53 | 17.19 | 20.17 | 16.88 | 527.52 | 185 | 14.85 | 528.01 | 0.92 | 0.91 | 0.91 | 0.17 | 340.79 | 9.61 | 653.48 | 144.58 | 1.3048 | 0.1129 | 0.042 | 22.7 | System Off | 1 | 0
2511 | 2511 | 2012-04-14 14:59 | 11.57 | 18.63 | 22.26 | 18.43 | 680.64 | 238 | 14.89 | 675.29 | 0.96 | 0.94 | 0.94 | 0.23 | 470.38 | 9.42 | 640.56 | 185.89 | 1.3206 | 0.1129 | 0.054 | 22.69 | System Off | 1 | 0
2512 | 2512 | 2012-04-14 15:59 | 10.82 | 14.11 | 15.78 | 14.05 | 314.36 | 111 | 14.75 | 320.55 | 0.9 | 0.85 | 0.85 | 0.1 | 207.47 | 9.96 | 677.28 | 86.86 | 1.2764 | 0.1129 | 0.025 | 22.52 | System Off | 1 | 0
2513 | 2513 | 2012-04-14 16:59 | 10.08 | 11.92 | 12.84 | 11.89 | 173 | 62 | 14.53 | 180.45 | 0.8 | 0.75 | 0.75 | 0.05 | 98.71 | 10.24 | 696.32 | 48.65 | 1.2552 | 0.1129 | 0.014 | 22.58 | System Off | 1 | 0
2514 | 2514 | 2012-04-14 17:59 | 9.33 | 9.33 | 9.33 | 9.33 | 0 | 0 | 0 | 0 | 0 | 0 | 0 | 0 | 0 | 10.57 | 718.76 | 0 | 0 | 0 | 0 | 0 | System Off | 0 | 0
2515 | 2515 | 2012-04-14 18:59 | 8.76 | 8.76 | 8.76 | 8.76 | 0 | 0 | 0 | 0 | 0 | 0 | 0 | 0 | 0 | 10.64 | 723.52 | 0 | 0 | 0 | 0 | 0 | System Off | 0 | 0
2516 | 2516 | 2012-04-14 19:59 | 8.18 | 8.18 | 8.18 | 8.18 | 0 | 0 | 0 | 0 | 0 | 0 | 0 | 0 | 0 | 10.72 | 728.96 | 0 | 0 | 0 | 0 | 0 | System Off | 0 | 0
2517 | 2517 | 2012-04-14 20:59 | 7.61 | 7.61 | 7.61 | 7.61 | 0 | 0 | 0 | 0 | 0 | 0 | 0 | 0 | 0 | 10.79 | 733.72 | 0 | 0 | 0 | 0 | 0 | System Off | 0 | 0
2518 | 2518 | 2012-04-14 21:59 | 7.37 | 7.37 | 7.37 | 7.37 | 0 | 0 | 0 | 0 | 0 | 0 | 0 | 0 | 0 | 10.83 | 736.44 | 0 | 0 | 0 | 0 | 0 | System Off | 0 | 0
2519 | 2519 | 2012-04-14 22:59 | 7.13 | 7.13 | 7.13 | 7.13 | 0 | 0 | 0 | 0 | 0 | 0 | 0 | 0 | 0 | 10.86 | 738.48 | 0 | 0 | 0 | 0 | 0 | System Off | 0 | 0
2520 | 2520 | 2012-04-14 23:59 | 6.89 | 6.89 | 6.89 | 6.89 | 0 | 0 | 0 | 0 | 0 | 0 | 0 | 0 | 0 | 10.89 | 740.52 | 0 | 0 | 0 | 0 | 0 | System Off | 0 | 0
2521 | 2521 | 2012-04-15 00:59 | 6.49 | 6.49 | 6.49 | 6.49 | 0 | 0 | 0 | 0 | 0 | 0 | 0 | 0 | 0 | 10.94 | 743.92 | 0 | 0 | 0 | 0 | 0 | System Off | 0 | 0
2522 | 2522 | 2012-04-15 01:59 | 6.09 | 6.09 | 6.09 | 6.09 | 0 | 0 | 0 | 0 | 0 | 0 | 0 | 0 | 0 | 11 | 748 | 0 | 0 | 0 | 0 | 0 | System Off | 0 | 0
2523 | 2523 | 2012-04-15 02:59 | 5.69 | 5.69 | 5.69 | 5.69 | 0 | 0 | 0 | 0 | 0 | 0 | 0 | 0 | 0 | 11.05 | 751.4 | 0 | 0 | 0 | 0 | 0 | System Off | 0 | 0
2524 | 2524 | 2012-04-15 03:59 | 5.73 | 5.73 | 5.73 | 5.73 | 0 | 0 | 0 | 0 | 0 | 0 | 0 | 0 | 0 | 11.04 | 750.72 | 0 | 0 | 0 | 0 | 0 | System Off | 0 | 0
2525 | 2525 | 2012-04-15 04:59 | 5.76 | 6.18 | 6.38 | 6.21 | 40.95 | 15 | 14.22 | 45.15 | 0 | 0.11 | 0.11 | 0 | 8.07 | 10.98 | 746.64 | 11.82 | 1.23 | 0.1129 | 0.004 | 26.67 | System Off | 0 | 0
2526 | 2526 | 2012-04-15 05:59 | 5.8 | 6.64 | 7.04 | 6.68 | 84.22 | 30 | 14.62 | 90.16 | 0.66 | 0.53 | 0.53 | 0.02 | 60.88 | 10.92 | 742.56 | 23.51 | 1.2347 | 0.1129 | 0.007 | 23.33 | System Off | 1 | 0
2527 | 2527 | 2012-04-15 06:59 | 6.91 | 9.08 | 10.07 | 9.26 | 231.48 | 81 | 14.88 | 238.34 | 0.86 | 0.81 | 0.81 | 0.07 | 191.64 | 10.58 | 719.44 | 63.27 | 1.2601 | 0.1129 | 0.019 | 23.46 | System Off | 1 | 0
2528 | 2528 | 2012-04-15 07:59 | 8.02 | 12.26 | 14.14 | 12.75 | 475.26 | 164 | 15.09 | 476.86 | 0.97 | 0.9 | 0.9 | 0.16 | 338.29 | 10.13 | 688.84 | 127.77 | 1.2649 | 0.1129 | 0.037 | 22.56 | System Off | 1 | 0
2529 | 2529 | 2012-04-15 08:59 | 9.13 | 14.97 | 17.46 | 15.82 | 676.58 | 233 | 15.12 | 670.94 | 0.98 | 0.94 | 0.94 | 0.23 | 411.27 | 9.74 | 662.32 | 181.45 | 1.2953 | 0.1129 | 0.053 | 22.75 | System Off | 1 | 0
2530 | 2530 | 2012-04-15 09:59 | 9.62 | 14.14 | 16.05 | 14.84 | 521.39 | 181 | 15 | 521.68 | 0.94 | 0.91 | 0.91 | 0.17 | 286.2 | 9.86 | 670.48 | 141.17 | 1.2851 | 0.1129 | 0.041 | 22.65 | System Off | 1 | 0
2531 | 2531 | 2012-04-15 10:59 | 10.1 | 16.42 | 19.08 | 17.4 | 734.52 | 254 | 15.06 | 726.5 | 0.98 | 0.94 | 0.94 | 0.25 | 392.15 | 9.55 | 649.4 | 197.96 | 1.3109 | 0.1129 | 0.057 | 22.44 | System Off | 1 | 0
2532 | 2532 | 2012-04-15 11:59 | 10.59 | 14.74 | 16.49 | 15.41 | 479.81 | 167 | 14.96 | 481.61 | 0.95 | 0.9 | 0.9 | 0.16 | 245.8 | 9.79 | 665.72 | 130.32 | 1.2904 | 0.1129 | 0.038 | 22.75 | System Off | 1 | 0
2533 | 2533 | 2012-04-15 12:59 | 10.44 | 15.58 | 17.7 | 16.46 | 602.29 | 209 | 15.01 | 599.78 | 0.95 | 0.93 | 0.93 | 0.2 | 347.26 | 9.66 | 656.88 | 163 | 1.3011 | 0.1129 | 0.047 | 22.49 | System Off | 1 | 0
2534 | 2534 | 2012-04-15 13:59 | 10.29 | 14.69 | 16.49 | 15.51 | 520.25 | 181 | 14.97 | 520.66 | 0.94 | 0.91 | 0.91 | 0.17 | 335.75 | 9.78 | 665.04 | 141.23 | 1.2916 | 0.1129 | 0.041 | 22.65 | System Off | 1 | 0
2535 | 2535 | 2012-04-15 14:59 | 10.14 | 15.2 | 17.24 | 16.18 | 607.61 | 210 | 15.07 | 604.83 | 0.95 | 0.93 | 0.93 | 0.2 | 417.18 | 9.7 | 659.6 | 163.65 | 1.2985 | 0.1129 | 0.048 | 22.86 | System Off | 1 | 0
2536 | 2536 | 2012-04-15 15:59 | 9.49 | 11.26 | 11.99 | 11.56 | 202.07 | 71 | 14.82 | 209.38 | 0.83 | 0.78 | 0.78 | 0.06 | 123.84 | 10.28 | 699.04 | 55.51 | 1.2521 | 0.1129 | 0.016 | 22.54 | System Off | 1 | 0
2537 | 2537 | 2012-04-15 16:59 | 8.83 | 9.68 | 10.05 | 9.8 | 92.73 | 33 | 14.64 | 99.09 | 0.59 | 0.56 | 0.56 | 0.02 | 40.92 | 10.51 | 714.68 | 25.86 | 1.2644 | 0.1129 | 0.008 | 24.24 | System Off | 0 | 0
2538 | 2538 | 2012-04-15 17:59 | 8.18 | 8.18 | 8.18 | 8.18 | 0 | 0 | 0 | 0 | 0 | 0 | 0 | 0 | 0 | 10.72 | 728.96 | 0 | 0 | 0 | 0 | 0 | System Off | 0 | 0
2539 | 2539 | 2012-04-15 18:59 | 7.46 | 7.46 | 7.46 | 7.46 | 0 | 0 | 0 | 0 | 0 | 0 | 0 | 0 | 0 | 10.81 | 735.08 | 0 | 0 | 0 | 0 | 0 | System Off | 0 | 0
2540 | 2540 | 2012-04-15 19:59 | 6.74 | 6.74 | 6.74 | 6.74 | 0 | 0 | 0 | 0 | 0 | 0 | 0 | 0 | 0 | 10.91 | 741.88 | 0 | 0 | 0 | 0 | 0 | System Off | 0 | 0
2541 | 2541 | 2012-04-15 20:59 | 6.02 | 6.02 | 6.02 | 6.02 | 0 | 0 | 0 | 0 | 0 | 0 | 0 | 0 | 0 | 11.01 | 748.68 | 0 | 0 | 0 | 0 | 0 | System Off | 0 | 0
2542 | 2542 | 2012-04-15 21:59 | 5.47 | 5.47 | 5.47 | 5.47 | 0 | 0 | 0 | 0 | 0 | 0 | 0 | 0 | 0 | 11.08 | 753.44 | 0 | 0 | 0 | 0 | 0 | System Off | 0 | 0
2543 | 2543 | 2012-04-15 22:59 | 4.92 | 4.92 | 4.92 | 4.92 | 0 | 0 | 0 | 0 | 0 | 0 | 0 | 0 | 0 | 11.15 | 758.2 | 0 | 0 | 0 | 0 | 0 | System Off | 0 | 0
2544 | 2544 | 2012-04-15 23:59 | 4.37 | 4.37 | 4.37 | 4.37 | 0 | 0 | 0 | 0 | 0 | 0 | 0 | 0 | 0 | 11.23 | 763.64 | 0 | 0 | 0 | 0 | 0 | System Off | 0 | 0
2545 | 2545 | 2012-04-16 00:59 | 3.95 | 3.95 | 3.95 | 3.95 | 0 | 0 | 0 | 0 | 0 | 0 | 0 | 0 | 0 | 11.28 | 767.04 | 0 | 0 | 0 | 0 | 0 | System Off | 0 | 0
2546 | 2546 | 2012-04-16 01:59 | 3.53 | 3.53 | 3.53 | 3.53 | 0 | 0 | 0 | 0 | 0 | 0 | 0 | 0 | 0 | 11.34 | 771.12 | 0 | 0 | 0 | 0 | 0 | System Off | 0 | 0
2547 | 2547 | 2012-04-16 02:59 | 3.11 | 3.11 | 3.11 | 3.11 | 0 | 0 | 0 | 0 | 0 | 0 | 0 | 0 | 0 | 11.4 | 775.2 | 0 | 0 | 0 | 0 | 0 | System Off | 0 | 0
2548 | 2548 | 2012-04-16 03:59 | 3.12 | 3.12 | 3.12 | 3.12 | 0 | 0 | 0 | 0 | 0 | 0 | 0 | 0 | 0 | 11.4 | 775.2 | 0 | 0 | 0 | 0 | 0 | System Off | 0 | 0
2549 | 2549 | 2012-04-16 04:59 | 3.13 | 3.7 | 3.97 | 3.72 | 56.35 | 20 | 14.67 | 61.18 | 0.49 | 0.33 | 0.33 | 0.01 | 32.76 | 11.32 | 769.76 | 15.67 | 1.2067 | 0.1129 | 0.005 | 25 | System Off | 0 | 0
2550 | 2550 | 2012-04-16 05:59 | 3.14 | 3.57 | 3.77 | 3.59 | 41.45 | 15 | 14.39 | 45.57 | 0 | 0.12 | 0.12 | 0 | 6.98 | 11.33 | 770.44 | 11.79 | 1.2054 | 0.1129 | 0.004 | 26.67 | System Off | 0 | 0
2551 | 2551 | 2012-04-16 06:59 | 4.15 | 9.3 | 11.73 | 9.6 | 560.07 | 190 | 15.35 | 558.32 | 1 | 0.92 | 0.92 | 0.19 | 513.18 | 10.53 | 716.04 | 147.53 | 1.2355 | 0.1129 | 0.043 | 22.63 | System Off | 1 | 0
2552 | 2552 | 2012-04-16 07:59 | 5.15 | 12.32 | 15.57 | 12.99 | 807.35 | 274 | 15.35 | 795.51 | 0.98 | 0.95 | 0.95 | 0.27 | 593.45 | 10.1 | 686.8 | 212.77 | 1.2688 | 0.1129 | 0.062 | 22.63 | System Off | 1 | 0
2553 | 2553 | 2012-04-16 08:59 | 6.16 | 16.23 | 20.63 | 17.47 | 1164.51 | 397 | 15.28 | 1135.1 | 1.01 | 0.97 | 0.97 | 0.4 | 723.53 | 9.54 | 648.72 | 308.56 | 1.3137 | 0.1129 | 0.089 | 22.42 | System Off | 1 | 0
2554 | 2554 | 2012-04-16 09:59 | 6.99 | 19.11 | 24.5 | 20.45 | 1379.24 | 473 | 15.19 | 1338.18 | 1.01 | 0.98 | 0.98 | 0.48 | 790.05 | 9.18 | 624.24 | 368.05 | 1.3438 | 0.1129 | 0.106 | 22.41 | System Off | 1 | 0
2555 | 2555 | 2012-04-16 10:59 | 7.82 | 20.79 | 26.65 | 22.05 | 1450.61 | 500 | 15.11 | 1405.59 | 1 | 0.99 | 0.98 | 0.5 | 792.56 | 8.99 | 611.32 | 389.45 | 1.36 | 0.1129 | 0.112 | 22.4 | System Off | 1 | 0
2556 | 2556 | 2012-04-16 11:59 | 8.65 | 19.24 | 24.1 | 20.1 | 1163.83 | 401 | 15.12 | 1134.72 | 1 | 0.97 | 0.97 | 0.4 | 623.39 | 9.22 | 626.96 | 312.31 | 1.3394 | 0.1129 | 0.09 | 22.44 | System Off | 1 | 0
2557 | 2557 | 2012-04-16 12:59 | 8.7 | 18.29 | 22.75 | 18.94 | 1039.42 | 358 | 15.12 | 1016.79 | 1 | 0.97 | 0.97 | 0.36 | 614.54 | 9.36 | 636.48 | 278.8 | 1.3274 | 0.1129 | 0.08 | 22.35 | System Off | 1 | 0
2558 | 2558 | 2012-04-16 13:59 | 8.76 | 13.89 | 16.3 | 14.18 | 542.24 | 188 | 15.02 | 541.74 | 0.96 | 0.92 | 0.92 | 0.18 | 350.97 | 9.95 | 676.6 | 146.6 | 1.2789 | 0.1129 | 0.043 | 22.87 | System Off | 1 | 0
2559 | 2559 | 2012-04-16 14:59 | 8.82 | 16.55 | 20.24 | 16.89 | 814.41 | 281 | 15.1 | 802.76 | 1 | 0.95 | 0.95 | 0.28 | 567.77 | 9.61 | 653.48 | 218.91 | 1.3063 | 0.1129 | 0.063 | 22.42 | System Off | 1 | 0
2560 | 2560 | 2012-04-16 15:59 | 8.06 | 12.87 | 15.24 | 12.93 | 489.39 | 169 | 15.08 | 490.6 | 0.94 | 0.91 | 0.91 | 0.16 | 337.71 | 10.1 | 686.8 | 131.68 | 1.2667 | 0.1129 | 0.038 | 22.49 | System Off | 1 | 0
2561 | 2561 | 2012-04-16 16:59 | 7.29 | 9.38 | 10.45 | 9.36 | 201.9 | 71 | 14.81 | 209.03 | 0.84 | 0.78 | 0.78 | 0.06 | 119.51 | 10.56 | 718.08 | 55.51 | 1.2608 | 0.1129 | 0.016 | 22.54 | System Off | 1 | 0
2562 | 2562 | 2012-04-16 17:59 | 6.53 | 6.53 | 6.53 | 6.53 | 0 | 0 | 0 | 0 | 0 | 0 | 0 | 0 | 0 | 10.94 | 743.92 | 0 | 0 | 0 | 0 | 0 | System Off | 0 | 0
2563 | 2563 | 2012-04-16 18:59 | 5.27 | 5.27 | 5.27 | 5.27 | 0 | 0 | 0 | 0 | 0 | 0 | 0 | 0 | 0 | 11.11 | 755.48 | 0 | 0 | 0 | 0 | 0 | System Off | 0 | 0
2564 | 2564 | 2012-04-16 19:59 | 4.01 | 4.01 | 4.01 | 4.01 | 0 | 0 | 0 | 0 | 0 | 0 | 0 | 0 | 0 | 11.28 | 767.04 | 0 | 0 | 0 | 0 | 0 | System Off | 0 | 0
2565 | 2565 | 2012-04-16 20:59 | 2.75 | 2.75 | 2.75 | 2.75 | 0 | 0 | 0 | 0 | 0 | 0 | 0 | 0 | 0 | 11.45 | 778.6 | 0 | 0 | 0 | 0 | 0 | System Off | 0 | 0
2566 | 2566 | 2012-04-16 21:59 | 2.38 | 2.38 | 2.38 | 2.38 | 0 | 0 | 0 | 0 | 0 | 0 | 0 | 0 | 0 | 11.5 | 782 | 0 | 0 | 0 | 0 | 0 | System Off | 0 | 0
2567 | 2567 | 2012-04-16 22:59 | 2 | 2 | 2 | 2 | 0 | 0 | 0 | 0 | 0 | 0 | 0 | 0 | 0 | 11.55 | 785.4 | 0 | 0 | 0 | 0 | 0 | System Off | 0 | 0
2568 | 2568 | 2012-04-16 23:59 | 1.63 | 1.63 | 1.63 | 1.63 | 0 | 0 | 0 | 0 | 0 | 0 | 0 | 0 | 0 | 11.6 | 788.8 | 0 | 0 | 0 | 0 | 0 | System Off | 0 | 0
2569 | 2569 | 2012-04-17 00:59 | 1.2 | 1.2 | 1.2 | 1.2 | 0 | 0 | 0 | 0 | 0 | 0 | 0 | 0 | 0 | 11.66 | 792.88 | 0 | 0 | 0 | 0 | 0 | System Off | 0 | 0
2570 | 2570 | 2012-04-17 01:59 | 0.76 | 0.76 | 0.76 | 0.76 | 0 | 0 | 0 | 0 | 0 | 0 | 0 | 0 | 0 | 11.72 | 796.96 | 0 | 0 | 0 | 0 | 0 | System Off | 0 | 0
2571 | 2571 | 2012-04-17 02:59 | 0.32 | 0.32 | 0.32 | 0.32 | 0 | 0 | 0 | 0 | 0 | 0 | 0 | 0 | 0 | 11.79 | 801.72 | 0 | 0 | 0 | 0 | 0 | System Off | 0 | 0
2572 | 2572 | 2012-04-17 03:59 | 0.67 | 0.67 | 0.67 | 0.67 | 0 | 0 | 0 | 0 | 0 | 0 | 0 | 0 | 0 | 11.74 | 798.32 | 0 | 0 | 0 | 0 | 0 | System Off | 0 | 0
2573 | 2573 | 2012-04-17 04:59 | 1.01 | 1.73 | 2.12 | 1.69 | 65.45 | 23 | 14.82 | 70.51 | 0.43 | 0.41 | 0.41 | 0.01 | 47.34 | 11.6 | 788.8 | 17.98 | 1.1879 | 0.1129 | 0.005 | 21.74 | System Off | 1 | 0
2574 | 2574 | 2012-04-17 05:59 | 1.36 | 4.2 | 5.73 | 3.99 | 268.53 | 91 | 15.37 | 274.34 | 0.87 | 0.83 | 0.83 | 0.08 | 293.02 | 11.28 | 767.04 | 70.64 | 1.2103 | 0.1129 | 0.021 | 23.08 | System Off | 1 | 0
2575 | 2575 | 2012-04-17 06:59 | 3.62 | 9.43 | 12.37 | 9.36 | 590.39 | 200 | 15.37 | 587.51 | 1 | 0.93 | 0.93 | 0.2 | 542.82 | 10.56 | 718.08 | 155.25 | 1.2333 | 0.1129 | 0.045 | 22.5 | System Off | 1 | 0
2576 | 2576 | 2012-04-17 07:59 | 5.87 | 14.81 | 19.1 | 15.16 | 954.59 | 325 | 15.3 | 935.92 | 1.01 | 0.96 | 0.96 | 0.33 | 706.44 | 9.82 | 667.76 | 252.53 | 1.2902 | 0.1129 | 0.073 | 22.46 | System Off | 1 | 0
2577 | 2577 | 2012-04-17 08:59 | 8.13 | 18.21 | 22.84 | 19.01 | 1108.98 | 381 | 15.16 | 1082.69 | 1 | 0.97 | 0.97 | 0.38 | 688.03 | 9.35 | 635.8 | 296.57 | 1.3284 | 0.1129 | 0.085 | 22.31 | System Off | 1 | 0
2578 | 2578 | 2012-04-17 09:59 | 8.95 | 21.09 | 26.57 | 22.26 | 1352.14 | 467 | 15.08 | 1312.73 | 1 | 0.98 | 0.98 | 0.47 | 774.18 | 8.96 | 609.28 | 363.89 | 1.3616 | 0.1129 | 0.104 | 22.27 | System Off | 1 | 0
2579 | 2579 | 2012-04-17 10:59 | 9.77 | 23.33 | 29.32 | 24.89 | 1527.97 | 531 | 14.99 | 1478.63 | 1 | 0.99 | 0.99 | 0.53 | 835.73 | 8.66 | 588.88 | 414.25 | 1.3886 | 0.1129 | 0.119 | 22.41 | System Off | 1 | 0
2580 | 2580 | 2012-04-17 11:59 | 10.59 | 29.01 | 36.94 | 31.56 | 2098.4 | 740 | 14.77 | 2015.24 | 0.99 | 1 | 1 | 0.73 | 1136.99 | 7.91 | 537.88 | 578.91 | 1.4592 | 0.1129 | 0.164 | 22.16 | System Off | 1 | 0
2581 | 2581 | 2012-04-17 12:59 | 10.78 | 27.58 | 34.69 | 30.18 | 1948.24 | 684 | 14.83 | 1874.24 | 0.99 | 1 | 1 | 0.68 | 1168.16 | 8.06 | 548.08 | 534.65 | 1.4444 | 0.1129 | 0.152 | 22.22 | System Off | 1 | 0
2582 | 2582 | 2012-04-17 13:59 | 10.97 | 20.72 | 24.81 | 22.29 | 1141.16 | 396 | 15.01 | 1113.47 | 0.98 | 0.97 | 0.97 | 0.39 | 764.88 | 8.96 | 609.28 | 308.84 | 1.3609 | 0.1129 | 0.089 | 22.47 | System Off | 1 | 0
2583 | 2583 | 2012-04-17 14:59 | 11.17 | 18.75 | 21.88 | 20.09 | 897 | 311 | 15.02 | 881.65 | 1 | 0.96 | 0.96 | 0.31 | 627.86 | 9.22 | 626.96 | 242.51 | 1.3379 | 0.1129 | 0.07 | 22.51 | System Off | 1 | 0
2584 | 2584 | 2012-04-17 15:59 | 10.36 | 13.94 | 15.5 | 14.41 | 401.91 | 140 | 14.95 | 405.97 | 0.92 | 0.89 | 0.88 | 0.13 | 272.63 | 9.92 | 674.56 | 109.27 | 1.2803 | 0.1129 | 0.032 | 22.86 | System Off | 1 | 0
2585 | 2585 | 2012-04-17 16:59 | 9.55 | 11.52 | 12.42 | 11.68 | 206.53 | 73 | 14.74 | 213.84 | 0.82 | 0.78 | 0.78 | 0.06 | 122.84 | 10.26 | 697.68 | 57.13 | 1.2533 | 0.1129 | 0.017 | 23.29 | System Off | 1 | 0
2586 | 2586 | 2012-04-17 17:59 | 8.74 | 8.74 | 8.74 | 8.74 | 0 | 0 | 0 | 0 | 0 | 0 | 0 | 0 | 0 | 10.64 | 723.52 | 0 | 0 | 0 | 0 | 0 | System Off | 0 | 0
2587 | 2587 | 2012-04-17 18:59 | 8.13 | 8.13 | 8.13 | 8.13 | 0 | 0 | 0 | 0 | 0 | 0 | 0 | 0 | 0 | 10.72 | 728.96 | 0 | 0 | 0 | 0 | 0 | System Off | 0 | 0
2588 | 2588 | 2012-04-17 19:59 | 7.51 | 7.51 | 7.51 | 7.51 | 0 | 0 | 0 | 0 | 0 | 0 | 0 | 0 | 0 | 10.81 | 735.08 | 0 | 0 | 0 | 0 | 0 | System Off | 0 | 0
2589 | 2589 | 2012-04-17 20:59 | 6.9 | 6.9 | 6.9 | 6.9 | 0 | 0 | 0 | 0 | 0 | 0 | 0 | 0 | 0 | 10.89 | 740.52 | 0 | 0 | 0 | 0 | 0 | System Off | 0 | 0
2590 | 2590 | 2012-04-17 21:59 | 6.76 | 6.76 | 6.76 | 6.76 | 0 | 0 | 0 | 0 | 0 | 0 | 0 | 0 | 0 | 10.91 | 741.88 | 0 | 0 | 0 | 0 | 0 | System Off | 0 | 0
2591 | 2591 | 2012-04-17 22:59 | 6.62 | 6.62 | 6.62 | 6.62 | 0 | 0 | 0 | 0 | 0 | 0 | 0 | 0 | 0 | 10.93 | 743.24 | 0 | 0 | 0 | 0 | 0 | System Off | 0 | 0
2592 | 2592 | 2012-04-17 23:59 | 6.48 | 6.48 | 6.48 | 6.48 | 0 | 0 | 0 | 0 | 0 | 0 | 0 | 0 | 0 | 10.94 | 743.92 | 0 | 0 | 0 | 0 | 0 | System Off | 0 | 0
2593 | 2593 | 2012-04-18 00:59 | 6.03 | 6.03 | 6.03 | 6.03 | 0 | 0 | 0 | 0 | 0 | 0 | 0 | 0 | 0 | 11 | 748 | 0 | 0 | 0 | 0 | 0 | System Off | 0 | 0
2594 | 2594 | 2012-04-18 01:59 | 5.58 | 5.58 | 5.58 | 5.58 | 0 | 0 | 0 | 0 | 0 | 0 | 0 | 0 | 0 | 11.06 | 752.08 | 0 | 0 | 0 | 0 | 0 | System Off | 0 | 0
2595 | 2595 | 2012-04-18 02:59 | 5.12 | 5.12 | 5.12 | 5.12 | 0 | 0 | 0 | 0 | 0 | 0 | 0 | 0 | 0 | 11.13 | 756.84 | 0 | 0 | 0 | 0 | 0 | System Off | 0 | 0
2596 | 2596 | 2012-04-18 03:59 | 5.45 | 5.45 | 5.45 | 5.45 | 0 | 0 | 0 | 0 | 0 | 0 | 0 | 0 | 0 | 11.08 | 753.44 | 0 | 0 | 0 | 0 | 0 | System Off | 0 | 0
2597 | 2597 | 2012-04-18 04:59 | 5.77 | 6.51 | 6.87 | 6.51 | 69.04 | 25 | 14.38 | 74.5 | 0.4 | 0.44 | 0.44 | 0.01 | 53.08 | 10.94 | 743.92 | 19.65 | 1.233 | 0.1129 | 0.006 | 24 | System Off | 1 | 0
2598 | 2598 | 2012-04-18 05:59 | 6.1 | 8.89 | 10.27 | 8.91 | 280.44 | 97 | 15.06 | 286.61 | 0.92 | 0.84 | 0.84 | 0.09 | 308.01 | 10.62 | 722.16 | 75.6 | 1.2569 | 0.1129 | 0.022 | 22.68 | System Off | 1 | 0
2599 | 2599 | 2012-04-18 06:59 | 7.07 | 12.59 | 15.19 | 12.91 | 591.71 | 203 | 15.18 | 589.16 | 0.98 | 0.93 | 0.93 | 0.2 | 544.11 | 10.11 | 687.48 | 157.97 | 1.2669 | 0.1129 | 0.046 | 22.66 | System Off | 1 | 0
2600 | 2600 | 2012-04-18 07:59 | 8.04 | 14.36 | 17.18 | 15.04 | 710.98 | 244 | 15.18 | 703.77 | 0.98 | 0.94 | 0.94 | 0.24 | 519.45 | 9.84 | 669.12 | 189.89 | 1.288 | 0.1129 | 0.055 | 22.54 | System Off | 1 | 0
2601 | 2601 | 2012-04-18 08:59 | 9.01 | 10.62 | 11.29 | 10.88 | 180.33 | 64 | 14.68 | 187.65 | 0.78 | 0.76 | 0.76 | 0.05 | 92.84 | 10.37 | 705.16 | 50.13 | 1.2456 | 0.1129 | 0.015 | 23.44 | System Off | 1 | 0
2602 | 2602 | 2012-04-18 09:59 | 9.66 | 15.22 | 17.54 | 16.16 | 654.12 | 226 | 15.07 | 649.46 | 0.97 | 0.93 | 0.93 | 0.22 | 364.31 | 9.7 | 659.6 | 176.11 | 1.2985 | 0.1129 | 0.051 | 22.57 | System Off | 1 | 0
2603 | 2603 | 2012-04-18 10:59 | 10.31 | 13.38 | 14.62 | 13.96 | 359.14 | 126 | 14.85 | 364.23 | 0.87 | 0.87 | 0.87 | 0.11 | 181.62 | 9.97 | 677.96 | 98.47 | 1.2758 | 0.1129 | 0.029 | 23.02 | System Off | 1 | 0
2604 | 2604 | 2012-04-18 11:59 | 10.97 | 13.33 | 14.26 | 13.82 | 276.86 | 98 | 14.71 | 283.62 | 0.92 | 0.83 | 0.83 | 0.09 | 133.49 | 9.99 | 679.32 | 76.72 | 1.2741 | 0.1129 | 0.022 | 22.45 | System Off | 1 | 0
2605 | 2605 | 2012-04-18 12:59 | 10.87 | 16.89 | 19.31 | 18.05 | 722.74 | 250 | 15.06 | 715.32 | 0.96 | 0.94 | 0.94 | 0.24 | 420.97 | 9.47 | 643.96 | 194.86 | 1.3172 | 0.1129 | 0.056 | 22.4 | System Off | 1 | 0
2606 | 2606 | 2012-04-18 13:59 | 10.77 | 19.67 | 23.26 | 21.41 | 1075.3 | 372 | 15.06 | 1050.96 | 0.99 | 0.97 | 0.97 | 0.37 | 719.43 | 9.06 | 616.08 | 289.95 | 1.3518 | 0.1129 | 0.084 | 22.58 | System Off | 1 | 0
2607 | 2607 | 2012-04-18 14:59 | 10.68 | 13.88 | 15.17 | 14.5 | 375.9 | 132 | 14.83 | 380.65 | 0.91 | 0.88 | 0.88 | 0.12 | 248.26 | 9.9 | 673.2 | 103.18 | 1.2811 | 0.1129 | 0.03 | 22.73 | System Off | 1 | 0
2608 | 2608 | 2012-04-18 15:59 | 10.3 | 14.8 | 16.74 | 15.43 | 513.18 | 178 | 15.02 | 513.86 | 0.95 | 0.91 | 0.91 | 0.17 | 355.4 | 9.79 | 665.72 | 138.81 | 1.2907 | 0.1129 | 0.04 | 22.47 | System Off | 1 | 0
2609 | 2609 | 2012-04-18 16:59 | 9.92 | 11.93 | 12.86 | 12.1 | 212.86 | 75 | 14.78 | 220.18 | 0.79 | 0.79 | 0.79 | 0.06 | 127.4 | 10.21 | 694.28 | 58.66 | 1.2574 | 0.1129 | 0.017 | 22.67 | System Off | 1 | 0
2610 | 2610 | 2012-04-18 17:59 | 9.54 | 9.76 | 9.87 | 9.79 | 20.99 | 8 | 13.67 | 23.93 | 0 | 0 | 0 | 0 | 0 | 10.51 | 714.68 | 6.35 | 1.2639 | 0.1129 | 0.002 | 25 | System Off | 0 | 0
2611 | 2611 | 2012-04-18 18:59 | 9.17 | 9.17 | 9.17 | 9.17 | 0 | 0 | 0 | 0 | 0 | 0 | 0 | 0 | 0 | 10.59 | 720.12 | 0 | 0 | 0 | 0 | 0 | System Off | 0 | 0
2612 | 2612 | 2012-04-18 19:59 | 8.8 | 8.8 | 8.8 | 8.8 | 0 | 0 | 0 | 0 | 0 | 0 | 0 | 0 | 0 | 10.64 | 723.52 | 0 | 0 | 0 | 0 | 0 | System Off | 0 | 0
2613 | 2613 | 2012-04-18 20:59 | 8.44 | 8.44 | 8.44 | 8.44 | 0 | 0 | 0 | 0 | 0 | 0 | 0 | 0 | 0 | 10.68 | 726.24 | 0 | 0 | 0 | 0 | 0 | System Off | 0 | 0
2614 | 2614 | 2012-04-18 21:59 | 8.34 | 8.34 | 8.34 | 8.34 | 0 | 0 | 0 | 0 | 0 | 0 | 0 | 0 | 0 | 10.7 | 727.6 | 0 | 0 | 0 | 0 | 0 | System Off | 0 | 0
2615 | 2615 | 2012-04-18 22:59 | 8.23 | 8.23 | 8.23 | 8.23 | 0 | 0 | 0 | 0 | 0 | 0 | 0 | 0 | 0 | 10.71 | 728.28 | 0 | 0 | 0 | 0 | 0 | System Off | 0 | 0
2616 | 2616 | 2012-04-18 23:59 | 8.13 | 8.13 | 8.13 | 8.13 | 0 | 0 | 0 | 0 | 0 | 0 | 0 | 0 | 0 | 10.72 | 728.96 | 0 | 0 | 0 | 0 | 0 | System Off | 0 | 0
2617 | 2617 | 2012-04-19 00:59 | 7.97 | 7.97 | 7.97 | 7.97 | 0 | 0 | 0 | 0 | 0 | 0 | 0 | 0 | 0 | 10.75 | 731 | 0 | 0 | 0 | 0 | 0 | System Off | 0 | 0
2618 | 2618 | 2012-04-19 01:59 | 7.8 | 7.8 | 7.8 | 7.8 | 0 | 0 | 0 | 0 | 0 | 0 | 0 | 0 | 0 | 10.77 | 732.36 | 0 | 0 | 0 | 0 | 0 | System Off | 0 | 0
2619 | 2619 | 2012-04-19 02:59 | 7.63 | 7.63 | 7.63 | 7.63 | 0 | 0 | 0 | 0 | 0 | 0 | 0 | 0 | 0 | 10.79 | 733.72 | 0 | 0 | 0 | 0 | 0 | System Off | 0 | 0
2620 | 2620 | 2012-04-19 03:59 | 7.68 | 7.68 | 7.68 | 7.68 | 0 | 0 | 0 | 0 | 0 | 0 | 0 | 0 | 0 | 10.78 | 733.04 | 0 | 0 | 0 | 0 | 0 | System Off | 0 | 0
2621 | 2621 | 2012-04-19 04:59 | 7.73 | 8.05 | 8.2 | 8.06 | 31.21 | 11 | 14.78 | 34.89 | 0 | 0 | 0 | 0 | 0 | 10.73 | 729.64 | 8.6 | 1.2475 | 0.1129 | 0.003 | 27.27 | System Off | 0 | 0
2622 | 2622 | 2012-04-19 05:59 | 7.78 | 9.23 | 9.9 | 9.33 | 149.21 | 53 | 14.66 | 156.33 | 0.75 | 0.71 | 0.71 | 0.04 | 142.76 | 10.57 | 718.76 | 41.52 | 1.2603 | 0.1129 | 0.012 | 22.64 | System Off | 1 | 0
2623 | 2623 | 2012-04-19 06:59 | 8.08 | 10.25 | 11.24 | 10.47 | 232.82 | 82 | 14.79 | 239.81 | 0.85 | 0.81 | 0.81 | 0.07 | 192.96 | 10.42 | 708.56 | 64.13 | 1.242 | 0.1129 | 0.019 | 23.17 | System Off | 1 | 0
2624 | 2624 | 2012-04-19 07:59 | 8.39 | 11.92 | 13.48 | 12.32 | 391.59 | 136 | 15 | 395.66 | 0.95 | 0.88 | 0.88 | 0.13 | 273.92 | 10.18 | 692.24 | 106.08 | 1.2604 | 0.1129 | 0.031 | 22.79 | System Off | 1 | 0
2625 | 2625 | 2012-04-19 08:59 | 8.69 | 20.78 | 25.98 | 22.47 | 1404.17 | 484 | 15.11 | 1361.79 | 0.99 | 0.98 | 0.98 | 0.48 | 876.59 | 8.94 | 607.92 | 376.99 | 1.3639 | 0.1129 | 0.108 | 22.31 | System Off | 1 | 0
2626 | 2626 | 2012-04-19 09:59 | 9.58 | 21.26 | 26.32 | 22.81 | 1342.08 | 464 | 15.06 | 1303.25 | 0.99 | 0.98 | 0.98 | 0.46 | 768.28 | 8.9 | 605.2 | 361.62 | 1.367 | 0.1129 | 0.104 | 22.41 | System Off | 1 | 0
2627 | 2627 | 2012-04-19 10:59 | 10.47 | 19.39 | 23.29 | 20.52 | 1014.94 | 351 | 15.06 | 993.71 | 0.99 | 0.97 | 0.97 | 0.35 | 549.14 | 9.17 | 623.56 | 273.57 | 1.3427 | 0.1129 | 0.079 | 22.51 | System Off | 1 | 0
2628 | 2628 | 2012-04-19 11:59 | 11.37 | 13.25 | 14.07 | 13.5 | 205.25 | 73 | 14.64 | 212.77 | 0.81 | 0.78 | 0.78 | 0.06 | 93.84 | 10.03 | 682.04 | 57.2 | 1.2706 | 0.1129 | 0.017 | 23.29 | System Off | 1 | 0
2629 | 2629 | 2012-04-19 12:59 | 11.55 | 24.49 | 30.31 | 25.79 | 1426.14 | 499 | 14.89 | 1382.75 | 0.98 | 0.98 | 0.98 | 0.49 | 850.46 | 8.55 | 581.4 | 389.79 | 1.3972 | 0.1129 | 0.112 | 22.44 | System Off | 1 | 0
2630 | 2630 | 2012-04-19 13:59 | 11.73 | 23.02 | 28.25 | 23.84 | 1210.27 | 423 | 14.9 | 1178.96 | 0.99 | 0.98 | 0.98 | 0.42 | 812.55 | 8.78 | 597.04 | 330.36 | 1.3765 | 0.1129 | 0.095 | 22.46 | System Off | 1 | 0
2631 | 2631 | 2012-04-19 14:59 | 11.92 | 15.24 | 16.82 | 15.38 | 336.47 | 119 | 14.73 | 342.35 | 0.92 | 0.86 | 0.86 | 0.11 | 219.49 | 9.8 | 666.4 | 93.15 | 1.2893 | 0.1129 | 0.027 | 22.69 | System Off | 1 | 0
2632 | 2632 | 2012-04-19 15:59 | 11.14 | 16.34 | 18.97 | 16.28 | 509.99 | 178 | 14.92 | 511.02 | 0.95 | 0.91 | 0.91 | 0.17 | 353.03 | 9.68 | 658.24 | 138.98 | 1.2989 | 0.1129 | 0.04 | 22.47 | System Off | 1 | 0
2633 | 2633 | 2012-04-19 16:59 | 10.36 | 12.67 | 13.89 | 12.55 | 210.14 | 75 | 14.59 | 217.57 | 0.8 | 0.79 | 0.79 | 0.06 | 125.44 | 10.15 | 690.2 | 58.81 | 1.2616 | 0.1129 | 0.017 | 22.67 | System Off | 1 | 0
2634 | 2634 | 2012-04-19 17:59 | 9.58 | 9.79 | 9.92 | 9.76 | 17.22 | 6 | 14.95 | 19.81 | 0 | 0 | 0 | 0 | 0 | 10.51 | 714.68 | 4.68 | 1.2637 | 0.1129 | 0.001 | 16.67 | System Off | 0 | 0
2635 | 2635 | 2012-04-19 18:59 | 8.88 | 8.88 | 8.88 | 8.88 | 0 | 0 | 0 | 0 | 0 | 0 | 0 | 0 | 0 | 10.63 | 722.84 | 0 | 0 | 0 | 0 | 0 | System Off | 0 | 0
2636 | 2636 | 2012-04-19 19:59 | 8.18 | 8.18 | 8.18 | 8.18 | 0 | 0 | 0 | 0 | 0 | 0 | 0 | 0 | 0 | 10.72 | 728.96 | 0 | 0 | 0 | 0 | 0 | System Off | 0 | 0
2637 | 2637 | 2012-04-19 20:59 | 7.49 | 7.49 | 7.49 | 7.49 | 0 | 0 | 0 | 0 | 0 | 0 | 0 | 0 | 0 | 10.81 | 735.08 | 0 | 0 | 0 | 0 | 0 | System Off | 0 | 0
2638 | 2638 | 2012-04-19 21:59 | 7.29 | 7.29 | 7.29 | 7.29 | 0 | 0 | 0 | 0 | 0 | 0 | 0 | 0 | 0 | 10.84 | 737.12 | 0 | 0 | 0 | 0 | 0 | System Off | 0 | 0
2639 | 2639 | 2012-04-19 22:59 | 7.09 | 7.09 | 7.09 | 7.09 | 0 | 0 | 0 | 0 | 0 | 0 | 0 | 0 | 0 | 10.86 | 738.48 | 0 | 0 | 0 | 0 | 0 | System Off | 0 | 0
2640 | 2640 | 2012-04-19 23:59 | 6.89 | 6.89 | 6.89 | 6.89 | 0 | 0 | 0 | 0 | 0 | 0 | 0 | 0 | 0 | 10.89 | 740.52 | 0 | 0 | 0 | 0 | 0 | System Off | 0 | 0
2641 | 2641 | 2012-04-20 00:59 | 6.03 | 6.03 | 6.03 | 6.03 | 0 | 0 | 0 | 0 | 0 | 0 | 0 | 0 | 0 | 11 | 748 | 0 | 0 | 0 | 0 | 0 | System Off | 0 | 0
2642 | 2642 | 2012-04-20 01:59 | 5.17 | 5.17 | 5.17 | 5.17 | 0 | 0 | 0 | 0 | 0 | 0 | 0 | 0 | 0 | 11.12 | 756.16 | 0 | 0 | 0 | 0 | 0 | System Off | 0 | 0
2643 | 2643 | 2012-04-20 02:59 | 4.3 | 4.3 | 4.3 | 4.3 | 0 | 0 | 0 | 0 | 0 | 0 | 0 | 0 | 0 | 11.24 | 764.32 | 0 | 0 | 0 | 0 | 0 | System Off | 0 | 0
2644 | 2644 | 2012-04-20 03:59 | 4.73 | 4.73 | 4.73 | 4.73 | 0 | 0 | 0 | 0 | 0 | 0 | 0 | 0 | 0 | 11.18 | 760.24 | 0 | 0 | 0 | 0 | 0 | System Off | 0 | 0
2645 | 2645 | 2012-04-20 04:59 | 5.17 | 5.87 | 6.25 | 5.82 | 62.61 | 22 | 14.82 | 67.81 | 0.44 | 0.39 | 0.39 | 0.01 | 42.79 | 11.03 | 750.04 | 17.2 | 1.2264 | 0.1129 | 0.005 | 22.73 | System Off | 1 | 0
2646 | 2646 | 2012-04-20 05:59 | 5.6 | 7.91 | 9.13 | 7.78 | 216.01 | 75 | 15 | 222.87 | 0.79 | 0.79 | 0.79 | 0.06 | 226.89 | 10.77 | 732.36 | 58.5 | 1.2458 | 0.1129 | 0.017 | 22.67 | System Off | 1 | 0
2647 | 2647 | 2012-04-20 06:59 | 7.08 | 12.54 | 15.33 | 12.41 | 538.47 | 185 | 15.16 | 537.91 | 0.97 | 0.92 | 0.92 | 0.18 | 492.06 | 10.17 | 691.56 | 144 | 1.2619 | 0.1129 | 0.042 | 22.7 | System Off | 1 | 0
2648 | 2648 | 2012-04-20 07:59 | 8.55 | 18.97 | 24.07 | 19.19 | 1078.34 | 372 | 15.1 | 1053.76 | 0.99 | 0.97 | 0.97 | 0.37 | 801.32 | 9.33 | 634.44 | 289.8 | 1.33 | 0.1129 | 0.084 | 22.58 | System Off | 1 | 0
2649 | 2649 | 2012-04-20 08:59 | 10.03 | 22.85 | 28.92 | 23.53 | 1360.17 | 473 | 14.98 | 1320.46 | 0.99 | 0.98 | 0.98 | 0.47 | 848.5 | 8.81 | 599.08 | 369.05 | 1.3742 | 0.1129 | 0.106 | 22.41 | System Off | 1 | 0
2650 | 2650 | 2012-04-20 09:59 | 10.64 | 23.75 | 30.01 | 24.35 | 1375.97 | 480 | 14.93 | 1335.41 | 0.98 | 0.98 | 0.98 | 0.47 | 788.14 | 8.72 | 592.96 | 374.73 | 1.3824 | 0.1129 | 0.108 | 22.5 | System Off | 1 | 0
2651 | 2651 | 2012-04-20 10:59 | 11.25 | 26.94 | 34.45 | 27.59 | 1630.48 | 573 | 14.82 | 1575.29 | 0.98 | 0.99 | 0.99 | 0.56 | 892.89 | 8.35 | 567.8 | 447.97 | 1.4162 | 0.1129 | 0.128 | 22.34 | System Off | 1 | 0
2652 | 2652 | 2012-04-20 11:59 | 11.86 | 33.3 | 43.54 | 34.27 | 2203.86 | 789 | 14.55 | 2114.33 | 0.98 | 1 | 1 | 0.77 | 1194.78 | 7.62 | 518.16 | 618.99 | 1.4876 | 0.1129 | 0.175 | 22.18 | System Off | 1 | 0
2653 | 2653 | 2012-04-20 12:59 | 11.67 | 30.04 | 38.8 | 30.88 | 1902.92 | 675 | 14.68 | 1831.51 | 0.98 | 1 | 1 | 0.66 | 1140.62 | 7.98 | 542.64 | 528.64 | 1.4512 | 0.1129 | 0.15 | 22.22 | System Off | 1 | 0
2654 | 2654 | 2012-04-20 13:59 | 11.49 | 23.26 | 28.91 | 23.74 | 1225.91 | 428 | 14.92 | 1193.76 | 0.98 | 0.98 | 0.98 | 0.42 | 823.34 | 8.79 | 597.72 | 334.19 | 1.3756 | 0.1129 | 0.096 | 22.43 | System Off | 1 | 0
2655 | 2655 | 2012-04-20 14:59 | 11.31 | 19.75 | 23.8 | 20.1 | 879 | 306 | 14.96 | 864.66 | 0.98 | 0.96 | 0.96 | 0.3 | 614.76 | 9.22 | 626.96 | 238.8 | 1.3379 | 0.1129 | 0.069 | 22.55 | System Off | 1 | 0
2656 | 2656 | 2012-04-20 15:59 | 10.54 | 15.65 | 18.23 | 15.6 | 501.05 | 175 | 14.91 | 502.28 | 0.97 | 0.91 | 0.91 | 0.17 | 346.38 | 9.77 | 664.36 | 136.65 | 1.2923 | 0.1129 | 0.04 | 22.86 | System Off | 1 | 0
2657 | 2657 | 2012-04-20 16:59 | 9.76 | 11.93 | 13.07 | 11.83 | 200.35 | 71 | 14.7 | 207.74 | 0.84 | 0.78 | 0.78 | 0.06 | 118.39 | 10.24 | 696.32 | 55.6 | 1.2547 | 0.1129 | 0.016 | 22.54 | System Off | 1 | 0
2658 | 2658 | 2012-04-20 17:59 | 8.99 | 9.32 | 9.5 | 9.29 | 27.34 | 10 | 14.24 | 30.78 | 0 | 0 | 0 | 0 | 0 | 10.57 | 718.76 | 7.88 | 1.2592 | 0.1129 | 0.002 | 20 | System Off | 0 | 0
2659 | 2659 | 2012-04-20 18:59 | 8.61 | 8.61 | 8.61 | 8.61 | 0 | 0 | 0 | 0 | 0 | 0 | 0 | 0 | 0 | 10.66 | 724.88 | 0 | 0 | 0 | 0 | 0 | System Off | 0 | 0
2660 | 2660 | 2012-04-20 19:59 | 8.22 | 8.22 | 8.22 | 8.22 | 0 | 0 | 0 | 0 | 0 | 0 | 0 | 0 | 0 | 10.71 | 728.28 | 0 | 0 | 0 | 0 | 0 | System Off | 0 | 0
2661 | 2661 | 2012-04-20 20:59 | 7.84 | 7.84 | 7.84 | 7.84 | 0 | 0 | 0 | 0 | 0 | 0 | 0 | 0 | 0 | 10.76 | 731.68 | 0 | 0 | 0 | 0 | 0 | System Off | 0 | 0
2662 | 2662 | 2012-04-20 21:59 | 7.64 | 7.64 | 7.64 | 7.64 | 0 | 0 | 0 | 0 | 0 | 0 | 0 | 0 | 0 | 10.79 | 733.72 | 0 | 0 | 0 | 0 | 0 | System Off | 0 | 0
2663 | 2663 | 2012-04-20 22:59 | 7.43 | 7.43 | 7.43 | 7.43 | 0 | 0 | 0 | 0 | 0 | 0 | 0 | 0 | 0 | 10.82 | 735.76 | 0 | 0 | 0 | 0 | 0 | System Off | 0 | 0
2664 | 2664 | 2012-04-20 23:59 | 7.23 | 7.23 | 7.23 | 7.23 | 0 | 0 | 0 | 0 | 0 | 0 | 0 | 0 | 0 | 10.84 | 737.12 | 0 | 0 | 0 | 0 | 0 | System Off | 0 | 0
2665 | 2665 | 2012-04-21 00:59 | 6.76 | 6.76 | 6.76 | 6.76 | 0 | 0 | 0 | 0 | 0 | 0 | 0 | 0 | 0 | 10.91 | 741.88 | 0 | 0 | 0 | 0 | 0 | System Off | 0 | 0
2666 | 2666 | 2012-04-21 01:59 | 6.28 | 6.28 | 6.28 | 6.28 | 0 | 0 | 0 | 0 | 0 | 0 | 0 | 0 | 0 | 10.97 | 745.96 | 0 | 0 | 0 | 0 | 0 | System Off | 0 | 0
2667 | 2667 | 2012-04-21 02:59 | 5.8 | 5.8 | 5.8 | 5.8 | 0 | 0 | 0 | 0 | 0 | 0 | 0 | 0 | 0 | 11.03 | 750.04 | 0 | 0 | 0 | 0 | 0 | System Off | 0 | 0
2668 | 2668 | 2012-04-21 03:59 | 6.03 | 6.03 | 6.03 | 6.03 | 0 | 0 | 0 | 0 | 0 | 0 | 0 | 0 | 0 | 11 | 748 | 0 | 0 | 0 | 0 | 0 | System Off | 0 | 0
2669 | 2669 | 2012-04-21 04:59 | 6.25 | 6.72 | 6.96 | 6.73 | 45.59 | 16 | 14.84 | 50.07 | 0 | 0.19 | 0.19 | 0 | 15.51 | 10.91 | 741.88 | 12.51 | 1.2349 | 0.1129 | 0.004 | 25 | System Off | 0 | 0
2670 | 2670 | 2012-04-21 05:59 | 6.48 | 7.78 | 8.4 | 7.83 | 130.35 | 46 | 14.76 | 137.18 | 0.64 | 0.68 | 0.68 | 0.03 | 119 | 10.77 | 732.36 | 35.99 | 1.2458 | 0.1129 | 0.011 | 23.91 | System Off | 1 | 0
2671 | 2671 | 2012-04-21 06:59 | 6.93 | 9.83 | 11.21 | 9.97 | 301.1 | 105 | 14.94 | 307.02 | 0.86 | 0.85 | 0.85 | 0.09 | 259.82 | 10.48 | 712.64 | 81.97 | 1.2377 | 0.1129 | 0.024 | 22.86 | System Off | 1 | 0
2672 | 2672 | 2012-04-21 07:59 | 7.39 | 14.94 | 18.53 | 15.3 | 806.15 | 276 | 15.21 | 794.68 | 0.98 | 0.95 | 0.95 | 0.27 | 592.53 | 9.8 | 666.4 | 214.69 | 1.2909 | 0.1129 | 0.062 | 22.46 | System Off | 1 | 0
2673 | 2673 | 2012-04-21 08:59 | 7.84 | 15.54 | 19.16 | 15.98 | 825.82 | 284 | 15.14 | 813.5 | 0.99 | 0.95 | 0.95 | 0.28 | 506.87 | 9.72 | 660.96 | 221.11 | 1.2976 | 0.1129 | 0.064 | 22.54 | System Off | 1 | 0
2674 | 2674 | 2012-04-21 09:59 | 8.6 | 20.33 | 25.71 | 21.3 | 1289.29 | 445 | 15.09 | 1253.36 | 0.99 | 0.98 | 0.98 | 0.44 | 737.33 | 9.08 | 617.44 | 346.7 | 1.3517 | 0.1129 | 0.1 | 22.47 | System Off | 1 | 0
2675 | 2675 | 2012-04-21 10:59 | 9.35 | 14.59 | 16.93 | 15.14 | 581.09 | 201 | 15.06 | 579.24 | 0.94 | 0.92 | 0.92 | 0.19 | 306.16 | 9.83 | 668.44 | 156.66 | 1.2883 | 0.1129 | 0.046 | 22.89 | System Off | 1 | 0
2676 | 2676 | 2012-04-21 11:59 | 10.11 | 23.6 | 29.46 | 25.37 | 1541.64 | 536 | 14.98 | 1491.52 | 0.99 | 0.99 | 0.99 | 0.53 | 831.34 | 8.6 | 584.8 | 418.19 | 1.3935 | 0.1129 | 0.12 | 22.39 | System Off | 1 | 0
2677 | 2677 | 2012-04-21 12:59 | 10.23 | 12.04 | 12.83 | 12.27 | 196.46 | 70 | 14.62 | 203.88 | 0.85 | 0.77 | 0.77 | 0.06 | 98.54 | 10.19 | 692.92 | 54.87 | 1.2589 | 0.1129 | 0.016 | 22.86 | System Off | 1 | 0
2678 | 2678 | 2012-04-21 13:59 | 10.35 | 21.76 | 26.83 | 23.03 | 1279.41 | 444 | 15.01 | 1244.14 | 0.99 | 0.98 | 0.98 | 0.44 | 860.23 | 8.87 | 603.16 | 346.28 | 1.3688 | 0.1129 | 0.1 | 22.52 | System Off | 1 | 0
2679 | 2679 | 2012-04-21 14:59 | 10.47 | 18.34 | 21.89 | 19.11 | 869.06 | 301 | 15.04 | 855.05 | 0.99 | 0.96 | 0.95 | 0.3 | 607.53 | 9.34 | 635.12 | 234.67 | 1.3282 | 0.1129 | 0.068 | 22.59 | System Off | 1 | 0
2680 | 2680 | 2012-04-21 15:59 | 9.88 | 12.75 | 14.13 | 12.85 | 288.72 | 102 | 14.74 | 295.21 | 0.88 | 0.84 | 0.84 | 0.09 | 188.37 | 10.11 | 687.48 | 79.82 | 1.2648 | 0.1129 | 0.023 | 22.55 | System Off | 1 | 0
2681 | 2681 | 2012-04-21 16:59 | 9.29 | 11.2 | 12.19 | 11.13 | 176.1 | 63 | 14.56 | 183.47 | 0.79 | 0.75 | 0.75 | 0.05 | 100.94 | 10.33 | 702.44 | 49.42 | 1.248 | 0.1129 | 0.015 | 23.81 | System Off | 1 | 0
2682 | 2682 | 2012-04-21 17:59 | 8.7 | 9.1 | 9.33 | 9.06 | 32.24 | 12 | 13.99 | 36.03 | 0 | 0 | 0 | 0 | 0 | 10.6 | 720.8 | 9.48 | 1.2571 | 0.1129 | 0.003 | 25 | System Off | 0 | 0
2683 | 2683 | 2012-04-21 18:59 | 8.02 | 8.02 | 8.02 | 8.02 | 0 | 0 | 0 | 0 | 0 | 0 | 0 | 0 | 0 | 10.74 | 730.32 | 0 | 0 | 0 | 0 | 0 | System Off | 0 | 0
2684 | 2684 | 2012-04-21 19:59 | 7.34 | 7.34 | 7.34 | 7.34 | 0 | 0 | 0 | 0 | 0 | 0 | 0 | 0 | 0 | 10.83 | 736.44 | 0 | 0 | 0 | 0 | 0 | System Off | 0 | 0
2685 | 2685 | 2012-04-21 20:59 | 6.67 | 6.67 | 6.67 | 6.67 | 0 | 0 | 0 | 0 | 0 | 0 | 0 | 0 | 0 | 10.92 | 742.56 | 0 | 0 | 0 | 0 | 0 | System Off | 0 | 0
2686 | 2686 | 2012-04-21 21:59 | 6.34 | 6.34 | 6.34 | 6.34 | 0 | 0 | 0 | 0 | 0 | 0 | 0 | 0 | 0 | 10.96 | 745.28 | 0 | 0 | 0 | 0 | 0 | System Off | 0 | 0
2687 | 2687 | 2012-04-21 22:59 | 6.01 | 6.01 | 6.01 | 6.01 | 0 | 0 | 0 | 0 | 0 | 0 | 0 | 0 | 0 | 11.01 | 748.68 | 0 | 0 | 0 | 0 | 0 | System Off | 0 | 0
2688 | 2688 | 2012-04-21 23:59 | 5.68 | 5.68 | 5.68 | 5.68 | 0 | 0 | 0 | 0 | 0 | 0 | 0 | 0 | 0 | 11.05 | 751.4 | 0 | 0 | 0 | 0 | 0 | System Off | 0 | 0
2689 | 2689 | 2012-04-22 00:59 | 5.44 | 5.44 | 5.44 | 5.44 | 0 | 0 | 0 | 0 | 0 | 0 | 0 | 0 | 0 | 11.08 | 753.44 | 0 | 0 | 0 | 0 | 0 | System Off | 0 | 0
2690 | 2690 | 2012-04-22 01:59 | 5.19 | 5.19 | 5.19 | 5.19 | 0 | 0 | 0 | 0 | 0 | 0 | 0 | 0 | 0 | 11.12 | 756.16 | 0 | 0 | 0 | 0 | 0 | System Off | 0 | 0
2691 | 2691 | 2012-04-22 02:59 | 4.94 | 4.94 | 4.94 | 4.94 | 0 | 0 | 0 | 0 | 0 | 0 | 0 | 0 | 0 | 11.15 | 758.2 | 0 | 0 | 0 | 0 | 0 | System Off | 0 | 0
2692 | 2692 | 2012-04-22 03:59 | 5.13 | 5.13 | 5.13 | 5.13 | 0 | 0 | 0 | 0 | 0 | 0 | 0 | 0 | 0 | 11.12 | 756.16 | 0 | 0 | 0 | 0 | 0 | System Off | 0 | 0
2693 | 2693 | 2012-04-22 04:59 | 5.33 | 5.72 | 5.91 | 5.72 | 36.29 | 13 | 14.54 | 40.2 | 0 | 0.01 | 0.01 | 0 | 0.6 | 11.05 | 751.4 | 10.2 | 1.2254 | 0.1129 | 0.003 | 23.08 | System Off | 0 | 0
2694 | 2694 | 2012-04-22 05:59 | 5.52 | 8.04 | 9.28 | 8.07 | 255.03 | 88 | 15.09 | 261.47 | 0.9 | 0.82 | 0.82 | 0.08 | 276.02 | 10.73 | 729.64 | 68.56 | 1.2488 | 0.1129 | 0.02 | 22.73 | System Off | 1 | 0
2695 | 2695 | 2012-04-22 06:59 | 6.38 | 11.26 | 13.61 | 11.42 | 509.26 | 175 | 15.16 | 509.57 | 0.97 | 0.91 | 0.91 | 0.17 | 463.5 | 10.3 | 700.4 | 136.23 | 1.2524 | 0.1129 | 0.04 | 22.86 | System Off | 1 | 0
2696 | 2696 | 2012-04-22 07:59 | 7.24 | 15.41 | 19.29 | 15.83 | 875.5 | 300 | 15.2 | 860.79 | 1 | 0.96 | 0.96 | 0.3 | 645.76 | 9.74 | 662.32 | 233.4 | 1.2964 | 0.1129 | 0.068 | 22.67 | System Off | 1 | 0
2697 | 2697 | 2012-04-22 08:59 | 8.1 | 17.02 | 21.17 | 17.63 | 967.65 | 333 | 15.13 | 948.59 | 0.99 | 0.96 | 0.96 | 0.33 | 597.65 | 9.52 | 647.36 | 259.29 | 1.3143 | 0.1129 | 0.075 | 22.52 | System Off | 1 | 0
2698 | 2698 | 2012-04-22 09:59 | 8.63 | 15.99 | 19.35 | 16.63 | 811.13 | 279 | 15.14 | 799.56 | 0.97 | 0.95 | 0.95 | 0.27 | 456.64 | 9.64 | 655.52 | 217.22 | 1.3038 | 0.1129 | 0.063 | 22.58 | System Off | 1 | 0
2699 | 2699 | 2012-04-22 10:59 | 9.16 | 17.85 | 21.74 | 18.78 | 975.69 | 336 | 15.12 | 956.34 | 0.98 | 0.96 | 0.96 | 0.33 | 527.19 | 9.38 | 637.84 | 261.66 | 1.3255 | 0.1129 | 0.076 | 22.62 | System Off | 1 | 0
2700 | 2700 | 2012-04-22 11:59 | 9.7 | 12.01 | 13.01 | 12.32 | 255.97 | 90 | 14.81 | 262.86 | 0.88 | 0.82 | 0.82 | 0.08 | 121.92 | 10.18 | 692.24 | 70.37 | 1.2596 | 0.1129 | 0.021 | 23.33 | System Off | 1 | 0
2701 | 2701 | 2012-04-22 12:59 | 9.97 | 26.16 | 33.16 | 28.33 | 1851.46 | 647 | 14.9 | 1783.12 | 0.99 | 1 | 1 | 0.64 | 1109.34 | 8.26 | 561.68 | 505.28 | 1.425 | 0.1129 | 0.144 | 22.26 | System Off | 1 | 0
2702 | 2702 | 2012-04-22 13:59 | 10.24 | 22.9 | 28.39 | 24.6 | 1450.75 | 504 | 14.99 | 1405.84 | 0.99 | 0.99 | 0.98 | 0.5 | 978.29 | 8.69 | 590.92 | 393.16 | 1.3854 | 0.1129 | 0.113 | 22.42 | System Off | 1 | 0
2703 | 2703 | 2012-04-22 14:59 | 10.52 | 12.06 | 12.73 | 12.28 | 166.94 | 60 | 14.49 | 174.39 | 0.83 | 0.74 | 0.74 | 0.05 | 95.73 | 10.19 | 692.92 | 47.11 | 1.2588 | 0.1129 | 0.014 | 23.33 | System Off | 1 | 0
2704 | 2704 | 2012-04-22 15:59 | 9.74 | 12.36 | 13.58 | 12.53 | 274.22 | 96 | 14.88 | 280.9 | 0.83 | 0.83 | 0.83 | 0.08 | 177.58 | 10.15 | 690.2 | 75 | 1.2617 | 0.1129 | 0.022 | 22.92 | System Off | 1 | 0
2705 | 2705 | 2012-04-22 16:59 | 8.97 | 9.33 | 9.52 | 9.33 | 33.33 | 12 | 14.47 | 37.21 | 0 | 0 | 0 | 0 | 0 | 10.57 | 718.76 | 9.42 | 1.2596 | 0.1129 | 0.003 | 25 | System Off | 0 | 0
2706 | 2706 | 2012-04-22 17:59 | 8.19 | 8.61 | 8.83 | 8.58 | 36.14 | 13 | 14.48 | 40.17 | 0 | 0.01 | 0.01 | 0 | 0.15 | 10.67 | 725.56 | 10.21 | 1.2525 | 0.1129 | 0.003 | 23.08 | System Off | 0 | 0
2707 | 2707 | 2012-04-22 18:59 | 7.48 | 7.48 | 7.48 | 7.48 | 0 | 0 | 0 | 0 | 0 | 0 | 0 | 0 | 0 | 10.81 | 735.08 | 0 | 0 | 0 | 0 | 0 | System Off | 0 | 0
2708 | 2708 | 2012-04-22 19:59 | 6.77 | 6.77 | 6.77 | 6.77 | 0 | 0 | 0 | 0 | 0 | 0 | 0 | 0 | 0 | 10.91 | 741.88 | 0 | 0 | 0 | 0 | 0 | System Off | 0 | 0
2709 | 2709 | 2012-04-22 20:59 | 6.06 | 6.06 | 6.06 | 6.06 | 0 | 0 | 0 | 0 | 0 | 0 | 0 | 0 | 0 | 11 | 748 | 0 | 0 | 0 | 0 | 0 | System Off | 0 | 0
2710 | 2710 | 2012-04-22 21:59 | 5.97 | 5.97 | 5.97 | 5.97 | 0 | 0 | 0 | 0 | 0 | 0 | 0 | 0 | 0 | 11.01 | 748.68 | 0 | 0 | 0 | 0 | 0 | System Off | 0 | 0
2711 | 2711 | 2012-04-22 22:59 | 5.88 | 5.88 | 5.88 | 5.88 | 0 | 0 | 0 | 0 | 0 | 0 | 0 | 0 | 0 | 11.02 | 749.36 | 0 | 0 | 0 | 0 | 0 | System Off | 0 | 0
2712 | 2712 | 2012-04-22 23:59 | 5.79 | 5.79 | 5.79 | 5.79 | 0 | 0 | 0 | 0 | 0 | 0 | 0 | 0 | 0 | 11.04 | 750.72 | 0 | 0 | 0 | 0 | 0 | System Off | 0 | 0
2713 | 2713 | 2012-04-23 00:59 | 5.5 | 5.5 | 5.5 | 5.5 | 0 | 0 | 0 | 0 | 0 | 0 | 0 | 0 | 0 | 11.08 | 753.44 | 0 | 0 | 0 | 0 | 0 | System Off | 0 | 0
2714 | 2714 | 2012-04-23 01:59 | 5.2 | 5.2 | 5.2 | 5.2 | 0 | 0 | 0 | 0 | 0 | 0 | 0 | 0 | 0 | 11.12 | 756.16 | 0 | 0 | 0 | 0 | 0 | System Off | 0 | 0
2715 | 2715 | 2012-04-23 02:59 | 4.9 | 4.9 | 4.9 | 4.9 | 0 | 0 | 0 | 0 | 0 | 0 | 0 | 0 | 0 | 11.16 | 758.88 | 0 | 0 | 0 | 0 | 0 | System Off | 0 | 0
2716 | 2716 | 2012-04-23 03:59 | 5.16 | 5.16 | 5.16 | 5.16 | 0 | 0 | 0 | 0 | 0 | 0 | 0 | 0 | 0 | 11.12 | 756.16 | 0 | 0 | 0 | 0 | 0 | System Off | 0 | 0
2717 | 2717 | 2012-04-23 04:59 | 5.43 | 6.34 | 6.79 | 6.34 | 86.34 | 31 | 14.51 | 92.3 | 0.64 | 0.54 | 0.54 | 0.02 | 80.8 | 10.96 | 745.28 | 24.33 | 1.2315 | 0.1129 | 0.007 | 22.58 | System Off | 1 | 0
2718 | 2718 | 2012-04-23 05:59 | 5.69 | 8.23 | 9.56 | 8.1 | 239.13 | 83 | 15.01 | 245.8 | 0.84 | 0.81 | 0.81 | 0.07 | 256 | 10.73 | 729.64 | 64.74 | 1.249 | 0.1129 | 0.019 | 22.89 | System Off | 1 | 0
2719 | 2719 | 2012-04-23 06:59 | 6.76 | 12.8 | 15.72 | 13 | 632.61 | 217 | 15.18 | 628.46 | 0.97 | 0.93 | 0.93 | 0.21 | 584.09 | 10.09 | 686.12 | 168.86 | 1.268 | 0.1129 | 0.049 | 22.58 | System Off | 1 | 0
2720 | 2720 | 2012-04-23 07:59 | 7.82 | 17.87 | 22.53 | 18.62 | 1100.5 | 378 | 15.16 | 1074.61 | 1 | 0.97 | 0.97 | 0.38 | 818.3 | 9.4 | 639.2 | 294.22 | 1.3245 | 0.1129 | 0.085 | 22.49 | System Off | 1 | 0
2721 | 2721 | 2012-04-23 08:59 | 8.89 | 20.1 | 25.14 | 21.22 | 1250.64 | 432 | 15.08 | 1216.93 | 1 | 0.98 | 0.98 | 0.43 | 778.56 | 9.08 | 617.44 | 336.62 | 1.3508 | 0.1129 | 0.097 | 22.45 | System Off | 1 | 0
2722 | 2722 | 2012-04-23 09:59 | 9.7 | 27.09 | 35.06 | 28.56 | 1893.87 | 664 | 14.86 | 1823.06 | 0.99 | 1 | 1 | 0.66 | 1091.18 | 8.24 | 560.32 | 518.88 | 1.4274 | 0.1129 | 0.148 | 22.29 | System Off | 1 | 0
2723 | 2723 | 2012-04-23 10:59 | 10.5 | 22.45 | 28.08 | 23.13 | 1270.32 | 442 | 14.97 | 1235.62 | 0.99 | 0.98 | 0.98 | 0.44 | 691.9 | 8.86 | 602.48 | 344.9 | 1.3698 | 0.1129 | 0.099 | 22.4 | System Off | 1 | 0
2724 | 2724 | 2012-04-23 11:59 | 11.31 | 28.81 | 37.19 | 29.54 | 1811.07 | 640 | 14.74 | 1745.29 | 0.98 | 0.99 | 0.99 | 0.63 | 979.37 | 8.13 | 552.84 | 500.87 | 1.4369 | 0.1129 | 0.143 | 22.34 | System Off | 1 | 0
2725 | 2725 | 2012-04-23 12:59 | 11.49 | 23.04 | 28.48 | 23.71 | 1222.42 | 427 | 14.91 | 1190.44 | 0.98 | 0.98 | 0.98 | 0.42 | 726.24 | 8.79 | 597.72 | 333.44 | 1.3753 | 0.1129 | 0.096 | 22.48 | System Off | 1 | 0
2726 | 2726 | 2012-04-23 13:59 | 11.67 | 15.25 | 16.89 | 15.52 | 378.74 | 133 | 14.83 | 383.61 | 0.9 | 0.88 | 0.88 | 0.12 | 237.75 | 9.78 | 665.04 | 103.96 | 1.2909 | 0.1129 | 0.03 | 22.56 | System Off | 1 | 0
2727 | 2727 | 2012-04-23 14:59 | 11.85 | 18.19 | 21.05 | 18.82 | 692.76 | 242 | 14.91 | 686.83 | 0.95 | 0.94 | 0.94 | 0.23 | 479.21 | 9.37 | 637.16 | 188.98 | 1.3245 | 0.1129 | 0.055 | 22.73 | System Off | 1 | 0
2728 | 2728 | 2012-04-23 15:59 | 10.76 | 15.41 | 17.55 | 15.75 | 497.12 | 173 | 14.97 | 498.45 | 0.92 | 0.91 | 0.91 | 0.16 | 343.46 | 9.75 | 663 | 135 | 1.2938 | 0.1129 | 0.039 | 22.54 | System Off | 1 | 0
2729 | 2729 | 2012-04-23 16:59 | 9.66 | 10.86 | 11.42 | 10.95 | 121.29 | 44 | 14.36 | 128.28 | 0.68 | 0.65 | 0.65 | 0.03 | 61.48 | 10.36 | 704.48 | 34.6 | 1.246 | 0.1129 | 0.01 | 22.73 | System Off | 0 | 0
2730 | 2730 | 2012-04-23 17:59 | 8.57 | 8.75 | 8.85 | 8.75 | 17.31 | 6 | 15.03 | 19.88 | 0 | 0 | 0 | 0 | 0 | 10.64 | 723.52 | 4.68 | 1.254 | 0.1129 | 0.001 | 16.67 | System Off | 0 | 0
2731 | 2731 | 2012-04-23 18:59 | 8.26 | 8.26 | 8.26 | 8.26 | 0 | 0 | 0 | 0 | 0 | 0 | 0 | 0 | 0 | 10.71 | 728.28 | 0 | 0 | 0 | 0 | 0 | System Off | 0 | 0
2732 | 2732 | 2012-04-23 19:59 | 7.95 | 7.95 | 7.95 | 7.95 | 0 | 0 | 0 | 0 | 0 | 0 | 0 | 0 | 0 | 10.75 | 731 | 0 | 0 | 0 | 0 | 0 | System Off | 0 | 0
2733 | 2733 | 2012-04-23 20:59 | 7.65 | 7.65 | 7.65 | 7.65 | 0 | 0 | 0 | 0 | 0 | 0 | 0 | 0 | 0 | 10.79 | 733.72 | 0 | 0 | 0 | 0 | 0 | System Off | 0 | 0
2734 | 2734 | 2012-04-23 21:59 | 7.8 | 7.8 | 7.8 | 7.8 | 0 | 0 | 0 | 0 | 0 | 0 | 0 | 0 | 0 | 10.77 | 732.36 | 0 | 0 | 0 | 0 | 0 | System Off | 0 | 0
2735 | 2735 | 2012-04-23 22:59 | 7.94 | 7.94 | 7.94 | 7.94 | 0 | 0 | 0 | 0 | 0 | 0 | 0 | 0 | 0 | 10.75 | 731 | 0 | 0 | 0 | 0 | 0 | System Off | 0 | 0
2736 | 2736 | 2012-04-23 23:59 | 8.09 | 8.09 | 8.09 | 8.09 | 0 | 0 | 0 | 0 | 0 | 0 | 0 | 0 | 0 | 10.73 | 729.64 | 0 | 0 | 0 | 0 | 0 | System Off | 0 | 0
2737 | 2737 | 2012-04-24 00:59 | 7.75 | 7.75 | 7.75 | 7.75 | 0 | 0 | 0 | 0 | 0 | 0 | 0 | 0 | 0 | 10.78 | 733.04 | 0 | 0 | 0 | 0 | 0 | System Off | 0 | 0
2738 | 2738 | 2012-04-24 01:59 | 7.41 | 7.41 | 7.41 | 7.41 | 0 | 0 | 0 | 0 | 0 | 0 | 0 | 0 | 0 | 10.82 | 735.76 | 0 | 0 | 0 | 0 | 0 | System Off | 0 | 0
2739 | 2739 | 2012-04-24 02:59 | 7.06 | 7.06 | 7.06 | 7.06 | 0 | 0 | 0 | 0 | 0 | 0 | 0 | 0 | 0 | 10.87 | 739.16 | 0 | 0 | 0 | 0 | 0 | System Off | 0 | 0
2740 | 2740 | 2012-04-24 03:59 | 7.22 | 7.22 | 7.22 | 7.22 | 0 | 0 | 0 | 0 | 0 | 0 | 0 | 0 | 0 | 10.85 | 737.8 | 0 | 0 | 0 | 0 | 0 | System Off | 0 | 0
2741 | 2741 | 2012-04-24 04:59 | 7.38 | 8.35 | 8.83 | 8.35 | 93.25 | 33 | 14.72 | 99.52 | 0.59 | 0.57 | 0.57 | 0.02 | 91.86 | 10.7 | 727.6 | 25.83 | 1.2506 | 0.1129 | 0.008 | 24.24 | System Off | 1 | 0
2742 | 2742 | 2012-04-24 05:59 | 7.54 | 10.5 | 11.98 | 10.5 | 293.04 | 102 | 14.96 | 299.2 | 0.88 | 0.84 | 0.84 | 0.09 | 323.87 | 10.42 | 708.56 | 79.6 | 1.2426 | 0.1129 | 0.023 | 22.55 | System Off | 1 | 0
2743 | 2743 | 2012-04-24 06:59 | 8.13 | 11.53 | 13.18 | 11.63 | 347.95 | 121 | 14.98 | 353.08 | 0.91 | 0.87 | 0.87 | 0.11 | 305.68 | 10.27 | 698.36 | 94.41 | 1.2536 | 0.1129 | 0.028 | 23.14 | System Off | 1 | 0
2744 | 2744 | 2012-04-24 07:59 | 8.73 | 11.91 | 13.41 | 12.09 | 331.13 | 116 | 14.87 | 336.68 | 0.86 | 0.86 | 0.86 | 0.1 | 227.4 | 10.21 | 694.28 | 90.63 | 1.2579 | 0.1129 | 0.026 | 22.41 | System Off | 1 | 0
2745 | 2745 | 2012-04-24 08:59 | 9.32 | 19.3 | 23.91 | 20.05 | 1084.78 | 375 | 15.07 | 1059.89 | 0.99 | 0.97 | 0.97 | 0.37 | 672.56 | 9.22 | 626.96 | 292.25 | 1.3384 | 0.1129 | 0.084 | 22.4 | System Off | 1 | 0
2746 | 2746 | 2012-04-24 09:59 | 9.8 | 18.7 | 22.91 | 19.2 | 947.29 | 328 | 15.04 | 929.43 | 0.97 | 0.96 | 0.96 | 0.32 | 536.65 | 9.33 | 634.44 | 255.7 | 1.3295 | 0.1129 | 0.074 | 22.56 | System Off | 1 | 0
2747 | 2747 | 2012-04-24 10:59 | 10.28 | 13.71 | 15.35 | 13.85 | 351.14 | 123 | 14.87 | 356.47 | 0.89 | 0.87 | 0.87 | 0.11 | 177.14 | 9.99 | 679.32 | 96.1 | 1.2747 | 0.1129 | 0.028 | 22.76 | System Off | 1 | 0
2748 | 2748 | 2012-04-24 11:59 | 10.77 | 13.78 | 15.25 | 13.85 | 301.16 | 106 | 14.8 | 307.56 | 0.84 | 0.85 | 0.85 | 0.09 | 146.95 | 9.99 | 679.32 | 82.89 | 1.2745 | 0.1129 | 0.024 | 22.64 | System Off | 1 | 0
2749 | 2749 | 2012-04-24 12:59 | 10.69 | 15.6 | 18.01 | 15.69 | 495.68 | 173 | 14.92 | 497.08 | 0.92 | 0.91 | 0.91 | 0.16 | 281.98 | 9.76 | 663.68 | 135.07 | 1.2931 | 0.1129 | 0.039 | 22.54 | System Off | 1 | 0
2750 | 2750 | 2012-04-24 13:59 | 10.61 | 13.61 | 15.09 | 13.66 | 298.89 | 105 | 14.83 | 305.3 | 0.85 | 0.85 | 0.85 | 0.09 | 182.41 | 10.01 | 680.68 | 82.08 | 1.2726 | 0.1129 | 0.024 | 22.86 | System Off | 1 | 0
2751 | 2751 | 2012-04-24 14:59 | 10.54 | 11.7 | 12.27 | 11.72 | 111.15 | 40 | 14.47 | 118.05 | 0.74 | 0.63 | 0.63 | 0.03 | 54.98 | 10.26 | 697.68 | 31.41 | 1.2532 | 0.1129 | 0.009 | 22.5 | System Off | 0 | 0
2752 | 2752 | 2012-04-24 15:59 | 9.99 | 14.16 | 16.31 | 14.05 | 398.84 | 140 | 14.84 | 403.02 | 0.93 | 0.88 | 0.88 | 0.13 | 270.34 | 9.96 | 677.28 | 109.43 | 1.2769 | 0.1129 | 0.032 | 22.86 | System Off | 1 | 0
2753 | 2753 | 2012-04-24 16:59 | 9.43 | 12.16 | 13.66 | 11.9 | 242.19 | 85 | 14.84 | 249.28 | 0.81 | 0.81 | 0.81 | 0.07 | 148.5 | 10.23 | 695.64 | 66.44 | 1.2556 | 0.1129 | 0.019 | 22.35 | System Off | 1 | 0
2754 | 2754 | 2012-04-24 17:59 | 8.88 | 9.35 | 9.62 | 9.3 | 37.86 | 14 | 14.08 | 42.03 | 0 | 0.05 | 0.05 | 0 | 1.29 | 10.57 | 718.76 | 11.05 | 1.2594 | 0.1129 | 0.003 | 21.43 | System Off | 0 | 0
2755 | 2755 | 2012-04-24 18:59 | 8.61 | 8.61 | 8.61 | 8.61 | 0 | 0 | 0 | 0 | 0 | 0 | 0 | 0 | 0 | 10.66 | 724.88 | 0 | 0 | 0 | 0 | 0 | System Off | 0 | 0
2756 | 2756 | 2012-04-24 19:59 | 8.34 | 8.34 | 8.34 | 8.34 | 0 | 0 | 0 | 0 | 0 | 0 | 0 | 0 | 0 | 10.7 | 727.6 | 0 | 0 | 0 | 0 | 0 | System Off | 0 | 0
2757 | 2757 | 2012-04-24 20:59 | 8.07 | 8.07 | 8.07 | 8.07 | 0 | 0 | 0 | 0 | 0 | 0 | 0 | 0 | 0 | 10.73 | 729.64 | 0 | 0 | 0 | 0 | 0 | System Off | 0 | 0
2758 | 2758 | 2012-04-24 21:59 | 7.84 | 7.84 | 7.84 | 7.84 | 0 | 0 | 0 | 0 | 0 | 0 | 0 | 0 | 0 | 10.76 | 731.68 | 0 | 0 | 0 | 0 | 0 | System Off | 0 | 0
2759 | 2759 | 2012-04-24 22:59 | 7.61 | 7.61 | 7.61 | 7.61 | 0 | 0 | 0 | 0 | 0 | 0 | 0 | 0 | 0 | 10.79 | 733.72 | 0 | 0 | 0 | 0 | 0 | System Off | 0 | 0
2760 | 2760 | 2012-04-24 23:59 | 7.38 | 7.38 | 7.38 | 7.38 | 0 | 0 | 0 | 0 | 0 | 0 | 0 | 0 | 0 | 10.82 | 735.76 | 0 | 0 | 0 | 0 | 0 | System Off | 0 | 0
2761 | 2761 | 2012-04-25 00:59 | 6.9 | 6.9 | 6.9 | 6.9 | 0 | 0 | 0 | 0 | 0 | 0 | 0 | 0 | 0 | 10.89 | 740.52 | 0 | 0 | 0 | 0 | 0 | System Off | 0 | 0
2762 | 2762 | 2012-04-25 01:59 | 6.42 | 6.42 | 6.42 | 6.42 | 0 | 0 | 0 | 0 | 0 | 0 | 0 | 0 | 0 | 10.95 | 744.6 | 0 | 0 | 0 | 0 | 0 | System Off | 0 | 0
2763 | 2763 | 2012-04-25 02:59 | 5.93 | 5.93 | 5.93 | 5.93 | 0 | 0 | 0 | 0 | 0 | 0 | 0 | 0 | 0 | 11.02 | 749.36 | 0 | 0 | 0 | 0 | 0 | System Off | 0 | 0
2764 | 2764 | 2012-04-25 03:59 | 6.21 | 6.21 | 6.21 | 6.21 | 0 | 0 | 0 | 0 | 0 | 0 | 0 | 0 | 0 | 10.98 | 746.64 | 0 | 0 | 0 | 0 | 0 | System Off | 0 | 0
2765 | 2765 | 2012-04-25 04:59 | 6.5 | 7.58 | 8.13 | 7.55 | 102.49 | 36 | 14.83 | 108.91 | 0.54 | 0.6 | 0.6 | 0.02 | 106.67 | 10.8 | 734.4 | 28.14 | 1.2431 | 0.1129 | 0.008 | 22.22 | System Off | 1 | 0
2766 | 2766 | 2012-04-25 05:59 | 6.78 | 9.6 | 11.06 | 9.51 | 270.38 | 94 | 14.98 | 276.8 | 0.85 | 0.83 | 0.83 | 0.08 | 295.34 | 10.54 | 716.72 | 73.34 | 1.2626 | 0.1129 | 0.021 | 22.34 | System Off | 1 | 0
2767 | 2767 | 2012-04-25 06:59 | 8.08 | 13.73 | 16.41 | 14.03 | 602.2 | 207 | 15.15 | 599.41 | 0.96 | 0.93 | 0.93 | 0.2 | 554.37 | 9.96 | 677.28 | 161.15 | 1.2777 | 0.1129 | 0.047 | 22.71 | System Off | 1 | 0
2768 | 2768 | 2012-04-25 07:59 | 9.37 | 19.03 | 23.28 | 20.2 | 1098.3 | 379 | 15.09 | 1072.66 | 1 | 0.97 | 0.97 | 0.38 | 816.62 | 9.21 | 626.28 | 295.27 | 1.3401 | 0.1129 | 0.085 | 22.43 | System Off | 1 | 0
2769 | 2769 | 2012-04-25 08:59 | 10.67 | 22.04 | 26.77 | 23.93 | 1340.9 | 465 | 15.02 | 1302.2 | 0.99 | 0.98 | 0.98 | 0.46 | 836.2 | 8.77 | 596.36 | 362.61 | 1.3782 | 0.1129 | 0.104 | 22.37 | System Off | 1 | 0
2770 | 2770 | 2012-04-25 09:59 | 11.29 | 15.08 | 16.64 | 15.74 | 441.51 | 154 | 14.93 | 444.58 | 0.9 | 0.9 | 0.9 | 0.14 | 239.16 | 9.75 | 663 | 120.22 | 1.2933 | 0.1129 | 0.035 | 22.73 | System Off | 1 | 0
2771 | 2771 | 2012-04-25 10:59 | 11.91 | 20.05 | 23.37 | 21.57 | 968.82 | 337 | 14.97 | 950.04 | 0.98 | 0.96 | 0.96 | 0.33 | 523.34 | 9.04 | 614.72 | 262.95 | 1.3529 | 0.1129 | 0.076 | 22.55 | System Off | 1 | 0
2772 | 2772 | 2012-04-25 11:59 | 12.53 | 18.25 | 20.54 | 19.38 | 681.32 | 238 | 14.91 | 675.89 | 0.96 | 0.94 | 0.94 | 0.23 | 357.19 | 9.3 | 632.4 | 185.85 | 1.33 | 0.1129 | 0.054 | 22.69 | System Off | 1 | 0
2773 | 2773 | 2012-04-25 12:59 | 11.91 | 15.96 | 17.59 | 16.74 | 477.41 | 167 | 14.89 | 479.48 | 0.95 | 0.9 | 0.9 | 0.16 | 270.79 | 9.63 | 654.84 | 130.44 | 1.3031 | 0.1129 | 0.038 | 22.75 | System Off | 1 | 0
2774 | 2774 | 2012-04-25 13:59 | 11.29 | 15.52 | 17.24 | 16.32 | 498.35 | 174 | 14.92 | 499.65 | 0.92 | 0.91 | 0.91 | 0.16 | 320.59 | 9.68 | 658.24 | 135.86 | 1.2992 | 0.1129 | 0.04 | 22.99 | System Off | 1 | 0
2775 | 2775 | 2012-04-25 14:59 | 10.67 | 14.02 | 15.38 | 14.64 | 390.71 | 137 | 14.85 | 395.09 | 0.95 | 0.88 | 0.88 | 0.13 | 259.06 | 9.89 | 672.52 | 107.06 | 1.2825 | 0.1129 | 0.031 | 22.63 | System Off | 1 | 0
2776 | 2776 | 2012-04-25 15:59 | 10.33 | 11.23 | 11.6 | 11.39 | 99.3 | 36 | 14.37 | 105.93 | 0.55 | 0.59 | 0.59 | 0.02 | 47.26 | 10.3 | 700.4 | 28.31 | 1.25 | 0.1129 | 0.008 | 22.22 | System Off | 0 | 0
2777 | 2777 | 2012-04-25 16:59 | 9.98 | 10.94 | 11.34 | 11.1 | 104.27 | 38 | 14.29 | 110.98 | 0.52 | 0.61 | 0.6 | 0.02 | 49.23 | 10.34 | 703.12 | 29.91 | 1.2473 | 0.1129 | 0.009 | 23.68 | System Off | 0 | 0
2778 | 2778 | 2012-04-25 17:59 | 9.64 | 9.85 | 9.95 | 9.89 | 21.75 | 8 | 14.16 | 24.76 | 0 | 0 | 0 | 0 | 0 | 10.49 | 713.32 | 6.31 | 1.2649 | 0.1129 | 0.002 | 25 | System Off | 0 | 0
2779 | 2779 | 2012-04-25 18:59 | 10.09 | 10.09 | 10.09 | 10.09 | 0 | 0 | 0 | 0 | 0 | 0 | 0 | 0 | 0 | 10.47 | 711.96 | 0 | 0 | 0 | 0 | 0 | System Off | 0 | 0
2780 | 2780 | 2012-04-25 19:59 | 10.53 | 10.53 | 10.53 | 10.53 | 0 | 0 | 0 | 0 | 0 | 0 | 0 | 0 | 0 | 10.41 | 707.88 | 0 | 0 | 0 | 0 | 0 | System Off | 0 | 0
2781 | 2781 | 2012-04-25 20:59 | 10.98 | 10.98 | 10.98 | 10.98 | 0 | 0 | 0 | 0 | 0 | 0 | 0 | 0 | 0 | 10.35 | 703.8 | 0 | 0 | 0 | 0 | 0 | System Off | 0 | 0
2782 | 2782 | 2012-04-25 21:59 | 11.15 | 11.15 | 11.15 | 11.15 | 0 | 0 | 0 | 0 | 0 | 0 | 0 | 0 | 0 | 10.33 | 702.44 | 0 | 0 | 0 | 0 | 0 | System Off | 0 | 0
2783 | 2783 | 2012-04-25 22:59 | 11.33 | 11.33 | 11.33 | 11.33 | 0 | 0 | 0 | 0 | 0 | 0 | 0 | 0 | 0 | 10.31 | 701.08 | 0 | 0 | 0 | 0 | 0 | System Off | 0 | 0
2784 | 2784 | 2012-04-25 23:59 | 11.5 | 11.5 | 11.5 | 11.5 | 0 | 0 | 0 | 0 | 0 | 0 | 0 | 0 | 0 | 10.29 | 699.72 | 0 | 0 | 0 | 0 | 0 | System Off | 0 | 0
2785 | 2785 | 2012-04-26 00:59 | 11.06 | 11.06 | 11.06 | 11.06 | 0 | 0 | 0 | 0 | 0 | 0 | 0 | 0 | 0 | 10.34 | 703.12 | 0 | 0 | 0 | 0 | 0 | System Off | 0 | 0
2786 | 2786 | 2012-04-26 01:59 | 10.62 | 10.62 | 10.62 | 10.62 | 0 | 0 | 0 | 0 | 0 | 0 | 0 | 0 | 0 | 10.4 | 707.2 | 0 | 0 | 0 | 0 | 0 | System Off | 0 | 0
2787 | 2787 | 2012-04-26 02:59 | 10.18 | 10.18 | 10.18 | 10.18 | 0 | 0 | 0 | 0 | 0 | 0 | 0 | 0 | 0 | 10.46 | 711.28 | 0 | 0 | 0 | 0 | 0 | System Off | 0 | 0
2788 | 2788 | 2012-04-26 03:59 | 10.29 | 10.29 | 10.29 | 10.29 | 0 | 0 | 0 | 0 | 0 | 0 | 0 | 0 | 0 | 10.44 | 709.92 | 0 | 0 | 0 | 0 | 0 | System Off | 0 | 0
2789 | 2789 | 2012-04-26 04:59 | 10.41 | 10.58 | 10.66 | 10.59 | 17.15 | 6 | 14.89 | 19.75 | 0 | 0 | 0 | 0 | 0 | 10.4 | 707.2 | 4.69 | 1.242 | 0.1129 | 0.001 | 16.67 | System Off | 0 | 0
2790 | 2790 | 2012-04-26 05:59 | 10.52 | 10.99 | 11.2 | 11.06 | 49.36 | 18 | 14.28 | 54.24 | 0 | 0.24 | 0.24 | 0 | 16.95 | 10.34 | 703.12 | 14.17 | 1.2466 | 0.1129 | 0.004 | 22.22 | System Off | 0 | 0
2791 | 2791 | 2012-04-26 06:59 | 11.17 | 13.86 | 15.03 | 14.22 | 298.57 | 105 | 14.81 | 305.03 | 0.85 | 0.85 | 0.85 | 0.09 | 257.34 | 9.94 | 675.92 | 82.1 | 1.278 | 0.1129 | 0.024 | 22.86 | System Off | 1 | 0
2792 | 2792 | 2012-04-26 07:59 | 11.83 | 15.85 | 17.59 | 16.4 | 449.5 | 158 | 14.82 | 452.44 | 0.95 | 0.9 | 0.9 | 0.15 | 318.48 | 9.67 | 657.56 | 123.53 | 1.2998 | 0.1129 | 0.036 | 22.78 | System Off | 1 | 0
2793 | 2793 | 2012-04-26 08:59 | 12.48 | 16.65 | 18.45 | 17.23 | 466.09 | 164 | 14.8 | 468.6 | 0.91 | 0.9 | 0.9 | 0.15 | 276.31 | 9.57 | 650.76 | 128.24 | 1.3078 | 0.1129 | 0.037 | 22.56 | System Off | 1 | 0
2794 | 2794 | 2012-04-26 09:59 | 13.07 | 17.09 | 18.74 | 17.79 | 462.76 | 163 | 14.79 | 465.44 | 0.92 | 0.9 | 0.9 | 0.15 | 251.68 | 9.5 | 646 | 127.49 | 1.3133 | 0.1129 | 0.037 | 22.7 | System Off | 1 | 0
2795 | 2795 | 2012-04-26 10:59 | 13.66 | 19.71 | 22.1 | 20.98 | 723.43 | 254 | 14.83 | 716.39 | 0.94 | 0.94 | 0.94 | 0.24 | 385.94 | 9.11 | 619.48 | 198.54 | 1.3458 | 0.1129 | 0.058 | 22.83 | System Off | 1 | 0
2796 | 2796 | 2012-04-26 11:59 | 14.26 | 21.51 | 24.25 | 23.28 | 894.62 | 314 | 14.84 | 879.76 | 0.96 | 0.96 | 0.96 | 0.3 | 474.95 | 8.84 | 601.12 | 245.43 | 1.3695 | 0.1129 | 0.071 | 22.61 | System Off | 1 | 0
2797 | 2797 | 2012-04-26 12:59 | 14.38 | 23.45 | 26.96 | 25.49 | 1106.57 | 388 | 14.85 | 1080.95 | 0.98 | 0.97 | 0.97 | 0.38 | 655.54 | 8.59 | 584.12 | 303.21 | 1.3927 | 0.1129 | 0.087 | 22.42 | System Off | 1 | 0
2798 | 2798 | 2012-04-26 13:59 | 14.5 | 19.21 | 21.06 | 20.2 | 557.83 | 197 | 14.75 | 557.5 | 0.96 | 0.92 | 0.92 | 0.19 | 361.76 | 9.21 | 626.28 | 154.16 | 1.3373 | 0.1129 | 0.045 | 22.84 | System Off | 1 | 0
2799 | 2799 | 2012-04-26 14:59 | 14.63 | 18.56 | 20.14 | 19.33 | 455.76 | 162 | 14.65 | 458.86 | 0.93 | 0.9 | 0.9 | 0.15 | 306.5 | 9.31 | 633.08 | 126.92 | 1.3282 | 0.1129 | 0.037 | 22.84 | System Off | 1 | 0
2800 | 2800 | 2012-04-26 15:59 | 14.12 | 16.5 | 17.51 | 16.86 | 263.31 | 94 | 14.59 | 270.68 | 0.84 | 0.83 | 0.82 | 0.08 | 169.45 | 9.61 | 653.48 | 73.71 | 1.3032 | 0.1129 | 0.022 | 23.4 | System Off | 1 | 0
2801 | 2801 | 2012-04-26 16:59 | 13.62 | 14.08 | 14.29 | 14.13 | 46.32 | 17 | 14.19 | 51.2 | 0 | 0.2 | 0.2 | 0 | 7.5 | 9.95 | 676.6 | 13.4 | 1.2757 | 0.1129 | 0.004 | 23.53 | System Off | 0 | 0
2802 | 2802 | 2012-04-26 17:59 | 13.11 | 13.62 | 13.86 | 13.65 | 49.52 | 18 | 14.33 | 54.55 | 0 | 0.25 | 0.24 | 0 | 9.01 | 10.01 | 680.68 | 14.16 | 1.2712 | 0.1129 | 0.004 | 22.22 | System Off | 0 | 0
2803 | 2803 | 2012-04-26 18:59 | 12.73 | 12.73 | 12.73 | 12.73 | 0 | 0 | 0 | 0 | 0 | 0 | 0 | 0 | 0 | 10.13 | 688.84 | 0 | 0 | 0 | 0 | 0 | System Off | 0 | 0
2804 | 2804 | 2012-04-26 19:59 | 12.35 | 12.35 | 12.35 | 12.35 | 0 | 0 | 0 | 0 | 0 | 0 | 0 | 0 | 0 | 10.18 | 692.24 | 0 | 0 | 0 | 0 | 0 | System Off | 0 | 0
2805 | 2805 | 2012-04-26 20:59 | 11.97 | 11.97 | 11.97 | 11.97 | 0 | 0 | 0 | 0 | 0 | 0 | 0 | 0 | 0 | 10.23 | 695.64 | 0 | 0 | 0 | 0 | 0 | System Off | 0 | 0
2806 | 2806 | 2012-04-26 21:59 | 11.83 | 11.83 | 11.83 | 11.83 | 0 | 0 | 0 | 0 | 0 | 0 | 0 | 0 | 0 | 10.24 | 696.32 | 0 | 0 | 0 | 0 | 0 | System Off | 0 | 0
2807 | 2807 | 2012-04-26 22:59 | 11.69 | 11.69 | 11.69 | 11.69 | 0 | 0 | 0 | 0 | 0 | 0 | 0 | 0 | 0 | 10.26 | 697.68 | 0 | 0 | 0 | 0 | 0 | System Off | 0 | 0
2808 | 2808 | 2012-04-26 23:59 | 11.55 | 11.55 | 11.55 | 11.55 | 0 | 0 | 0 | 0 | 0 | 0 | 0 | 0 | 0 | 10.28 | 699.04 | 0 | 0 | 0 | 0 | 0 | System Off | 0 | 0
2809 | 2809 | 2012-04-27 00:59 | 11.02 | 11.02 | 11.02 | 11.02 | 0 | 0 | 0 | 0 | 0 | 0 | 0 | 0 | 0 | 10.35 | 703.8 | 0 | 0 | 0 | 0 | 0 | System Off | 0 | 0
2810 | 2810 | 2012-04-27 01:59 | 10.49 | 10.49 | 10.49 | 10.49 | 0 | 0 | 0 | 0 | 0 | 0 | 0 | 0 | 0 | 10.42 | 708.56 | 0 | 0 | 0 | 0 | 0 | System Off | 0 | 0
2811 | 2811 | 2012-04-27 02:59 | 9.95 | 9.95 | 9.95 | 9.95 | 0 | 0 | 0 | 0 | 0 | 0 | 0 | 0 | 0 | 10.49 | 713.32 | 0 | 0 | 0 | 0 | 0 | System Off | 0 | 0
2812 | 2812 | 2012-04-27 03:59 | 10.14 | 10.14 | 10.14 | 10.14 | 0 | 0 | 0 | 0 | 0 | 0 | 0 | 0 | 0 | 10.46 | 711.28 | 0 | 0 | 0 | 0 | 0 | System Off | 0 | 0
2813 | 2813 | 2012-04-27 04:59 | 10.33 | 10.77 | 10.98 | 10.78 | 40.06 | 15 | 13.91 | 44.42 | 0 | 0.09 | 0.09 | 0 | 6.64 | 10.38 | 705.84 | 11.86 | 1.2439 | 0.1129 | 0.004 | 26.67 | System Off | 0 | 0
2814 | 2814 | 2012-04-27 05:59 | 10.52 | 12.31 | 13.2 | 12.33 | 174.11 | 62 | 14.63 | 181.59 | 0.8 | 0.75 | 0.75 | 0.05 | 174.12 | 10.18 | 692.24 | 48.59 | 1.2593 | 0.1129 | 0.014 | 22.58 | System Off | 1 | 0
2815 | 2815 | 2012-04-27 06:59 | 12 | 17.95 | 20.86 | 18.09 | 603.39 | 211 | 14.89 | 601.12 | 0.94 | 0.93 | 0.93 | 0.2 | 555.53 | 9.46 | 643.28 | 164.8 | 1.3169 | 0.1129 | 0.048 | 22.75 | System Off | 1 | 0
2816 | 2816 | 2012-04-27 07:59 | 13.49 | 17.3 | 19.1 | 17.5 | 387.88 | 138 | 14.64 | 392.78 | 0.87 | 0.88 | 0.88 | 0.12 | 271.08 | 9.53 | 648.04 | 108.14 | 1.3101 | 0.1129 | 0.032 | 23.19 | System Off | 1 | 0
2817 | 2817 | 2012-04-27 08:59 | 14.97 | 20.79 | 23.5 | 21.19 | 606.13 | 215 | 14.68 | 604.17 | 0.93 | 0.93 | 0.93 | 0.2 | 366.12 | 9.09 | 618.12 | 168.38 | 1.3473 | 0.1129 | 0.049 | 22.79 | System Off | 1 | 0
2818 | 2818 | 2012-04-27 09:59 | 15.86 | 28.48 | 34.52 | 29.03 | 1287.78 | 459 | 14.61 | 1252.71 | 0.96 | 0.98 | 0.98 | 0.44 | 736.45 | 8.19 | 556.92 | 359.8 | 1.4293 | 0.1129 | 0.103 | 22.44 | System Off | 1 | 0
2819 | 2819 | 2012-04-27 10:59 | 16.75 | 23.99 | 27.55 | 24.09 | 713.31 | 254 | 14.63 | 707.34 | 0.94 | 0.94 | 0.94 | 0.24 | 380.27 | 8.75 | 595 | 199.07 | 1.3766 | 0.1129 | 0.058 | 22.83 | System Off | 1 | 0
2820 | 2820 | 2012-04-27 11:59 | 17.65 | 29.03 | 34.77 | 28.91 | 1090.21 | 391 | 14.52 | 1066.12 | 0.94 | 0.97 | 0.97 | 0.37 | 582.82 | 8.2 | 557.6 | 306.85 | 1.427 | 0.1129 | 0.088 | 22.51 | System Off | 1 | 0
2821 | 2821 | 2012-04-27 12:59 | 17.62 | 24.84 | 28.47 | 24.8 | 691.18 | 248 | 14.52 | 686.32 | 0.93 | 0.94 | 0.94 | 0.23 | 401.67 | 8.67 | 589.56 | 194.64 | 1.3835 | 0.1129 | 0.056 | 22.58 | System Off | 1 | 0
2822 | 2822 | 2012-04-27 13:59 | 17.59 | 24.48 | 27.94 | 24.45 | 663.04 | 237 | 14.57 | 659.31 | 0.92 | 0.93 | 0.93 | 0.22 | 434.57 | 8.71 | 592.28 | 185.88 | 1.3799 | 0.1129 | 0.054 | 22.78 | System Off | 1 | 0
2823 | 2823 | 2012-04-27 14:59 | 17.56 | 24.04 | 27.27 | 24.05 | 624.47 | 224 | 14.52 | 622.26 | 0.94 | 0.93 | 0.93 | 0.21 | 429.46 | 8.75 | 595 | 175.8 | 1.3757 | 0.1129 | 0.051 | 22.77 | System Off | 1 | 0
2824 | 2824 | 2012-04-27 15:59 | 16.59 | 17.93 | 18.62 | 17.89 | 117.46 | 44 | 13.9 | 125.01 | 0.68 | 0.64 | 0.64 | 0.03 | 60.79 | 9.49 | 645.32 | 34.8 | 1.3124 | 0.1129 | 0.01 | 22.73 | System Off | 0 | 0
2825 | 2825 | 2012-04-27 16:59 | 15.62 | 16.62 | 17.17 | 16.54 | 82.78 | 31 | 13.91 | 89.38 | 0.64 | 0.52 | 0.52 | 0.02 | 33.76 | 9.65 | 656.2 | 24.52 | 1.2991 | 0.1129 | 0.007 | 22.58 | System Off | 0 | 0
2826 | 2826 | 2012-04-27 17:59 | 14.65 | 15.32 | 15.7 | 15.22 | 51.37 | 19 | 14.08 | 56.6 | 0.51 | 0.27 | 0.27 | 0.01 | 10.23 | 9.82 | 667.76 | 14.99 | 1.2862 | 0.1129 | 0.004 | 21.05 | System Off | 0 | 0
2827 | 2827 | 2012-04-27 18:59 | 13.81 | 13.81 | 13.81 | 13.81 | 0 | 0 | 0 | 0 | 0 | 0 | 0 | 0 | 0 | 9.99 | 679.32 | 0 | 0 | 0 | 0 | 0 | System Off | 0 | 0
2828 | 2828 | 2012-04-27 19:59 | 12.97 | 12.97 | 12.97 | 12.97 | 0 | 0 | 0 | 0 | 0 | 0 | 0 | 0 | 0 | 10.1 | 686.8 | 0 | 0 | 0 | 0 | 0 | System Off | 0 | 0
2829 | 2829 | 2012-04-27 20:59 | 12.14 | 12.14 | 12.14 | 12.14 | 0 | 0 | 0 | 0 | 0 | 0 | 0 | 0 | 0 | 10.2 | 693.6 | 0 | 0 | 0 | 0 | 0 | System Off | 0 | 0
2830 | 2830 | 2012-04-27 21:59 | 12.14 | 12.14 | 12.14 | 12.14 | 0 | 0 | 0 | 0 | 0 | 0 | 0 | 0 | 0 | 10.2 | 693.6 | 0 | 0 | 0 | 0 | 0 | System Off | 0 | 0
2831 | 2831 | 2012-04-27 22:59 | 12.13 | 12.13 | 12.13 | 12.13 | 0 | 0 | 0 | 0 | 0 | 0 | 0 | 0 | 0 | 10.21 | 694.28 | 0 | 0 | 0 | 0 | 0 | System Off | 0 | 0
2832 | 2832 | 2012-04-27 23:59 | 12.13 | 12.13 | 12.13 | 12.13 | 0 | 0 | 0 | 0 | 0 | 0 | 0 | 0 | 0 | 10.21 | 694.28 | 0 | 0 | 0 | 0 | 0 | System Off | 0 | 0
2833 | 2833 | 2012-04-28 00:59 | 12.33 | 12.33 | 12.33 | 12.33 | 0 | 0 | 0 | 0 | 0 | 0 | 0 | 0 | 0 | 10.18 | 692.24 | 0 | 0 | 0 | 0 | 0 | System Off | 0 | 0
2834 | 2834 | 2012-04-28 01:59 | 12.53 | 12.53 | 12.53 | 12.53 | 0 | 0 | 0 | 0 | 0 | 0 | 0 | 0 | 0 | 10.15 | 690.2 | 0 | 0 | 0 | 0 | 0 | System Off | 0 | 0
2835 | 2835 | 2012-04-28 02:59 | 12.73 | 12.73 | 12.73 | 12.73 | 0 | 0 | 0 | 0 | 0 | 0 | 0 | 0 | 0 | 10.13 | 688.84 | 0 | 0 | 0 | 0 | 0 | System Off | 0 | 0
2836 | 2836 | 2012-04-28 03:59 | 13.19 | 13.19 | 13.19 | 13.19 | 0 | 0 | 0 | 0 | 0 | 0 | 0 | 0 | 0 | 10.07 | 684.76 | 0 | 0 | 0 | 0 | 0 | System Off | 0 | 0
2837 | 2837 | 2012-04-28 04:59 | 13.66 | 13.88 | 13.99 | 13.88 | 19.08 | 7 | 14.2 | 21.96 | 0 | 0 | 0 | 0 | 0 | 9.98 | 678.64 | 5.52 | 1.2732 | 0.1129 | 0.002 | 28.57 | System Off | 0 | 0
2838 | 2838 | 2012-04-28 05:59 | 14.12 | 17.35 | 18.87 | 17.53 | 326.95 | 117 | 14.55 | 333.31 | 0.85 | 0.86 | 0.86 | 0.1 | 366.55 | 9.53 | 648.04 | 91.78 | 1.31 | 0.1129 | 0.027 | 23.08 | System Off | 1 | 0
2839 | 2839 | 2012-04-28 06:59 | 16.57 | 19.77 | 21.26 | 19.98 | 323.91 | 117 | 14.42 | 330.66 | 0.85 | 0.86 | 0.85 | 0.1 | 282.15 | 9.23 | 627.64 | 91.94 | 1.3339 | 0.1129 | 0.027 | 23.08 | System Off | 1 | 0
2840 | 2840 | 2012-04-28 07:59 | 19.02 | 26.6 | 30.14 | 27.09 | 777.22 | 279 | 14.51 | 768.68 | 0.93 | 0.95 | 0.95 | 0.26 | 570.32 | 8.4 | 571.2 | 218.99 | 1.4069 | 0.1129 | 0.063 | 22.58 | System Off | 1 | 0
2841 | 2841 | 2012-04-28 08:59 | 21.47 | 37.01 | 44.17 | 38.23 | 1595.9 | 584 | 14.23 | 1543.29 | 0.94 | 0.99 | 0.99 | 0.55 | 998.89 | 7.21 | 490.28 | 460 | 1.5262 | 0.1129 | 0.131 | 22.43 | System Off | 1 | 0
2842 | 2842 | 2012-04-28 09:59 | 22.43 | 41.17 | 50.27 | 41.72 | 1810.6 | 672 | 14.03 | 1745.07 | 0.94 | 0.99 | 0.99 | 0.63 | 1042.52 | 6.86 | 466.48 | 530.66 | 1.5642 | 0.1129 | 0.151 | 22.47 | System Off | 1 | 0
2843 | 2843 | 2012-04-28 10:59 | 23.38 | 46.19 | 57.8 | 45.77 | 2066.52 | 780 | 13.8 | 1985.11 | 0.92 | 1 | 1 | 0.72 | 1135.69 | 6.47 | 439.96 | 617.77 | 1.563 | 0.1129 | 0.175 | 22.44 | System Off | 1 | 0
2844 | 2844 | 2012-04-28 11:59 | 24.34 | 44.3 | 55 | 42.86 | 1705.78 | 642 | 13.84 | 1646.84 | 0.92 | 0.99 | 0.99 | 0.59 | 921.54 | 6.75 | 459 | 508.22 | 1.5757 | 0.1129 | 0.145 | 22.59 | System Off | 1 | 0
2845 | 2845 | 2012-04-28 12:59 | 24.67 | 47.05 | 59.13 | 45.28 | 1882.84 | 715 | 13.72 | 1812.95 | 0.91 | 1 | 1 | 0.65 | 1128.42 | 6.52 | 443.36 | 566.89 | 1.5568 | 0.1129 | 0.161 | 22.52 | System Off | 1 | 0
2846 | 2846 | 2012-04-28 13:59 | 25 | 42.6 | 52.22 | 40.96 | 1471.06 | 552 | 13.88 | 1426.41 | 0.92 | 0.98 | 0.98 | 0.51 | 992.28 | 6.93 | 471.24 | 436.74 | 1.5542 | 0.1129 | 0.125 | 22.64 | System Off | 1 | 0
2847 | 2847 | 2012-04-28 14:59 | 25.33 | 35.97 | 41.9 | 34.75 | 872.1 | 324 | 14.02 | 860.35 | 0.92 | 0.95 | 0.95 | 0.3 | 609.74 | 7.57 | 514.76 | 255.9 | 1.4858 | 0.1129 | 0.074 | 22.84 | System Off | 1 | 0
2848 | 2848 | 2012-04-28 15:59 | 24.02 | 30.38 | 33.87 | 29.74 | 529.19 | 196 | 14.06 | 531.62 | 0.92 | 0.91 | 0.91 | 0.18 | 367.31 | 8.11 | 551.48 | 154.72 | 1.4325 | 0.1129 | 0.045 | 22.96 | System Off | 1 | 0
2849 | 2849 | 2012-04-28 16:59 | 22.7 | 25.31 | 26.71 | 25.11 | 219.46 | 82 | 13.94 | 228.34 | 0.85 | 0.79 | 0.79 | 0.07 | 132.14 | 8.63 | 586.84 | 64.83 | 1.3841 | 0.1129 | 0.019 | 23.17 | System Off | 1 | 0
2850 | 2850 | 2012-04-28 17:59 | 21.39 | 21.92 | 22.19 | 21.91 | 42.56 | 17 | 13.04 | 47.62 | 0 | 0.14 | 0.14 | 0 | 4.4 | 9 | 612 | 13.59 | 1.3512 | 0.1129 | 0.004 | 23.53 | System Off | 0 | 0
2851 | 2851 | 2012-04-28 18:59 | 20.49 | 20.49 | 20.49 | 20.49 | 0 | 0 | 0 | 0 | 0 | 0 | 0 | 0 | 0 | 9.17 | 623.56 | 0 | 0 | 0 | 0 | 0 | System Off | 0 | 0
2852 | 2852 | 2012-04-28 19:59 | 19.58 | 19.58 | 19.58 | 19.58 | 0 | 0 | 0 | 0 | 0 | 0 | 0 | 0 | 0 | 9.28 | 631.04 | 0 | 0 | 0 | 0 | 0 | System Off | 0 | 0
2853 | 2853 | 2012-04-28 20:59 | 18.68 | 18.68 | 18.68 | 18.68 | 0 | 0 | 0 | 0 | 0 | 0 | 0 | 0 | 0 | 9.39 | 638.52 | 0 | 0 | 0 | 0 | 0 | System Off | 0 | 0
2854 | 2854 | 2012-04-28 21:59 | 17.7 | 17.7 | 17.7 | 17.7 | 0 | 0 | 0 | 0 | 0 | 0 | 0 | 0 | 0 | 9.51 | 646.68 | 0 | 0 | 0 | 0 | 0 | System Off | 0 | 0
2855 | 2855 | 2012-04-28 22:59 | 16.72 | 16.72 | 16.72 | 16.72 | 0 | 0 | 0 | 0 | 0 | 0 | 0 | 0 | 0 | 9.63 | 654.84 | 0 | 0 | 0 | 0 | 0 | System Off | 0 | 0
2856 | 2856 | 2012-04-28 23:59 | 15.74 | 15.74 | 15.74 | 15.74 | 0 | 0 | 0 | 0 | 0 | 0 | 0 | 0 | 0 | 9.75 | 663 | 0 | 0 | 0 | 0 | 0 | System Off | 0 | 0
2857 | 2857 | 2012-04-29 00:59 | 15.05 | 15.05 | 15.05 | 15.05 | 0 | 0 | 0 | 0 | 0 | 0 | 0 | 0 | 0 | 9.84 | 669.12 | 0 | 0 | 0 | 0 | 0 | System Off | 0 | 0
2858 | 2858 | 2012-04-29 01:59 | 14.36 | 14.36 | 14.36 | 14.36 | 0 | 0 | 0 | 0 | 0 | 0 | 0 | 0 | 0 | 9.92 | 674.56 | 0 | 0 | 0 | 0 | 0 | System Off | 0 | 0
2859 | 2859 | 2012-04-29 02:59 | 13.66 | 13.66 | 13.66 | 13.66 | 0 | 0 | 0 | 0 | 0 | 0 | 0 | 0 | 0 | 10.01 | 680.68 | 0 | 0 | 0 | 0 | 0 | System Off | 0 | 0
2860 | 2860 | 2012-04-29 03:59 | 14.58 | 14.58 | 14.58 | 14.58 | 0 | 0 | 0 | 0 | 0 | 0 | 0 | 0 | 0 | 9.9 | 673.2 | 0 | 0 | 0 | 0 | 0 | System Off | 0 | 0
2861 | 2861 | 2012-04-29 04:59 | 15.51 | 15.84 | 16.04 | 15.79 | 23.31 | 9 | 13.49 | 26.65 | 0 | 0 | 0 | 0 | 0 | 9.74 | 662.32 | 7.16 | 1.2915 | 0.1129 | 0.002 | 22.22 | System Off | 0 | 0
2862 | 2862 | 2012-04-29 05:59 | 16.43 | 17.65 | 18.38 | 17.41 | 89.39 | 33 | 14.11 | 96.26 | 0.59 | 0.55 | 0.55 | 0.02 | 67.39 | 9.54 | 648.72 | 26.03 | 1.3075 | 0.1129 | 0.008 | 24.24 | System Off | 1 | 0
2863 | 2863 | 2012-04-29 06:59 | 16.77 | 18.65 | 19.72 | 18.39 | 150.21 | 55 | 14.22 | 158.25 | 0.72 | 0.71 | 0.71 | 0.04 | 112.03 | 9.42 | 640.56 | 43.33 | 1.3174 | 0.1129 | 0.013 | 23.64 | System Off | 1 | 0
2864 | 2864 | 2012-04-29 07:59 | 17.1 | 19.43 | 20.69 | 19.24 | 199.76 | 73 | 14.25 | 208 | 0.81 | 0.77 | 0.77 | 0.06 | 126.25 | 9.32 | 633.76 | 57.49 | 1.326 | 0.1129 | 0.017 | 23.29 | System Off | 1 | 0
2865 | 2865 | 2012-04-29 08:59 | 17.44 | 20.53 | 22.12 | 20.45 | 282.9 | 103 | 14.31 | 290.48 | 0.87 | 0.84 | 0.83 | 0.09 | 158.72 | 9.18 | 624.24 | 81.06 | 1.3383 | 0.1129 | 0.024 | 23.3 | System Off | 1 | 0
2866 | 2866 | 2012-04-29 09:59 | 18.08 | 28.16 | 33 | 28.54 | 1013.78 | 363 | 14.55 | 993.65 | 0.96 | 0.96 | 0.96 | 0.35 | 575.69 | 8.24 | 560.32 | 284.79 | 1.4229 | 0.1129 | 0.082 | 22.59 | System Off | 1 | 0
2867 | 2867 | 2012-04-29 10:59 | 18.72 | 38.48 | 47.22 | 40.75 | 2113.32 | 773 | 14.24 | 2029.11 | 0.94 | 1 | 1 | 0.73 | 1161.71 | 6.95 | 472.6 | 608.82 | 1.5556 | 0.1129 | 0.173 | 22.38 | System Off | 1 | 0
2868 | 2868 | 2012-04-29 11:59 | 19.36 | 28.74 | 32.62 | 30.36 | 1064.45 | 382 | 14.51 | 1041.71 | 0.94 | 0.97 | 0.97 | 0.36 | 568.62 | 8.04 | 546.72 | 299.82 | 1.4417 | 0.1129 | 0.086 | 22.51 | System Off | 1 | 0
2869 | 2869 | 2012-04-29 12:59 | 19.1 | 31.21 | 36.6 | 32.51 | 1296.91 | 467 | 14.46 | 1261.5 | 0.96 | 0.98 | 0.98 | 0.45 | 771.68 | 7.81 | 531.08 | 366.76 | 1.465 | 0.1129 | 0.105 | 22.48 | System Off | 1 | 0
2870 | 2870 | 2012-04-29 13:59 | 18.84 | 21.68 | 23.04 | 21.79 | 276.67 | 101 | 14.27 | 284.5 | 0.89 | 0.83 | 0.83 | 0.09 | 167.01 | 9.02 | 613.36 | 79.52 | 1.3515 | 0.1129 | 0.023 | 22.77 | System Off | 1 | 0
2871 | 2871 | 2012-04-29 14:59 | 18.58 | 20.37 | 21.29 | 20.32 | 158.5 | 59 | 13.99 | 166.77 | 0.67 | 0.72 | 0.72 | 0.04 | 89.56 | 9.19 | 624.92 | 46.61 | 1.3363 | 0.1129 | 0.014 | 23.73 | System Off | 1 | 0
2872 | 2872 | 2012-04-29 15:59 | 18.08 | 23.45 | 26.29 | 23.17 | 485.33 | 175 | 14.44 | 488.2 | 0.91 | 0.9 | 0.9 | 0.16 | 334.69 | 8.85 | 601.8 | 137.47 | 1.3662 | 0.1129 | 0.04 | 22.86 | System Off | 1 | 0
2873 | 2873 | 2012-04-29 16:59 | 17.57 | 20.15 | 21.59 | 19.86 | 213.54 | 78 | 14.26 | 221.81 | 0.76 | 0.79 | 0.79 | 0.06 | 127.88 | 9.25 | 629 | 61.42 | 1.3321 | 0.1129 | 0.018 | 23.08 | System Off | 1 | 0
2874 | 2874 | 2012-04-29 17:59 | 17.07 | 17.68 | 18.01 | 17.64 | 49.62 | 19 | 13.6 | 54.88 | 0 | 0.25 | 0.25 | 0 | 9.07 | 9.52 | 647.36 | 15.09 | 1.3096 | 0.1129 | 0.005 | 26.32 | System Off | 0 | 0
2875 | 2875 | 2012-04-29 18:59 | 15.93 | 15.93 | 15.93 | 15.93 | 0 | 0 | 0 | 0 | 0 | 0 | 0 | 0 | 0 | 9.73 | 661.64 | 0 | 0 | 0 | 0 | 0 | System Off | 0 | 0
2876 | 2876 | 2012-04-29 19:59 | 14.79 | 14.79 | 14.79 | 14.79 | 0 | 0 | 0 | 0 | 0 | 0 | 0 | 0 | 0 | 9.87 | 671.16 | 0 | 0 | 0 | 0 | 0 | System Off | 0 | 0
2877 | 2877 | 2012-04-29 20:59 | 13.65 | 13.65 | 13.65 | 13.65 | 0 | 0 | 0 | 0 | 0 | 0 | 0 | 0 | 0 | 10.01 | 680.68 | 0 | 0 | 0 | 0 | 0 | System Off | 0 | 0
2878 | 2878 | 2012-04-29 21:59 | 13.42 | 13.42 | 13.42 | 13.42 | 0 | 0 | 0 | 0 | 0 | 0 | 0 | 0 | 0 | 10.04 | 682.72 | 0 | 0 | 0 | 0 | 0 | System Off | 0 | 0
2879 | 2879 | 2012-04-29 22:59 | 13.2 | 13.2 | 13.2 | 13.2 | 0 | 0 | 0 | 0 | 0 | 0 | 0 | 0 | 0 | 10.07 | 684.76 | 0 | 0 | 0 | 0 | 0 | System Off | 0 | 0
2880 | 2880 | 2012-04-29 23:59 | 12.97 | 12.97 | 12.97 | 12.97 | 0 | 0 | 0 | 0 | 0 | 0 | 0 | 0 | 0 | 10.1 | 686.8 | 0 | 0 | 0 | 0 | 0 | System Off | 0 | 0
2881 | 2881 | 2012-04-30 00:59 | 11.92 | 11.92 | 11.92 | 11.92 | 0 | 0 | 0 | 0 | 0 | 0 | 0 | 0 | 0 | 10.23 | 695.64 | 0 | 0 | 0 | 0 | 0 | System Off | 0 | 0
2882 | 2882 | 2012-04-30 01:59 | 10.86 | 10.86 | 10.86 | 10.86 | 0 | 0 | 0 | 0 | 0 | 0 | 0 | 0 | 0 | 10.37 | 705.16 | 0 | 0 | 0 | 0 | 0 | System Off | 0 | 0
2883 | 2883 | 2012-04-30 02:59 | 9.8 | 9.8 | 9.8 | 9.8 | 0 | 0 | 0 | 0 | 0 | 0 | 0 | 0 | 0 | 10.51 | 714.68 | 0 | 0 | 0 | 0 | 0 | System Off | 0 | 0
2884 | 2884 | 2012-04-30 03:59 | 10.7 | 10.7 | 10.7 | 10.7 | 0 | 0 | 0 | 0 | 0 | 0 | 0 | 0 | 0 | 10.39 | 706.52 | 0 | 0 | 0 | 0 | 0 | System Off | 0 | 0
2885 | 2885 | 2012-04-30 04:59 | 11.61 | 12.47 | 12.93 | 12.41 | 72.52 | 27 | 13.99 | 78.48 | 0.37 | 0.46 | 0.46 | 0.01 | 58.65 | 10.17 | 691.56 | 21.33 | 1.2596 | 0.1129 | 0.006 | 22.22 | System Off | 1 | 0
2886 | 2886 | 2012-04-30 05:59 | 12.51 | 15.32 | 16.85 | 15.08 | 245.71 | 88 | 14.54 | 253.14 | 0.79 | 0.81 | 0.81 | 0.07 | 264.29 | 9.83 | 668.44 | 69.04 | 1.2859 | 0.1129 | 0.02 | 22.73 | System Off | 1 | 0
2887 | 2887 | 2012-04-30 06:59 | 14.71 | 22.23 | 26.43 | 21.37 | 646.31 | 230 | 14.64 | 642.92 | 0.96 | 0.93 | 0.93 | 0.22 | 597.48 | 9.07 | 616.76 | 180.24 | 1.3492 | 0.1129 | 0.052 | 22.61 | System Off | 1 | 0
2888 | 2888 | 2012-04-30 07:59 | 16.9 | 30.22 | 37.67 | 28.64 | 1129.77 | 407 | 14.46 | 1103.72 | 0.96 | 0.97 | 0.97 | 0.39 | 840.73 | 8.23 | 559.64 | 319.67 | 1.4244 | 0.1129 | 0.092 | 22.6 | System Off | 1 | 0
2889 | 2889 | 2012-04-30 08:59 | 19.1 | 34.57 | 43.4 | 32.36 | 1257.09 | 459 | 14.26 | 1224.37 | 0.94 | 0.98 | 0.98 | 0.43 | 782.68 | 7.82 | 531.76 | 361.4 | 1.463 | 0.1129 | 0.104 | 22.66 | System Off | 1 | 0
2890 | 2890 | 2012-04-30 09:59 | 19.87 | 40.99 | 52.53 | 39.02 | 1795.2 | 666 | 14.04 | 1730.61 | 0.93 | 0.99 | 0.99 | 0.62 | 1033.51 | 7.13 | 484.84 | 525.88 | 1.5352 | 0.1129 | 0.15 | 22.52 | System Off | 1 | 0
2891 | 2891 | 2012-04-30 10:59 | 20.63 | 40.8 | 51.4 | 39.77 | 1795.76 | 666 | 14.04 | 1731.12 | 0.93 | 0.99 | 0.99 | 0.62 | 984.99 | 7.05 | 479.4 | 525.85 | 1.5433 | 0.1129 | 0.15 | 22.52 | System Off | 1 | 0
2892 | 2892 | 2012-04-30 11:59 | 21.4 | 34.96 | 41.83 | 34.78 | 1269.5 | 464 | 14.25 | 1236.05 | 0.95 | 0.98 | 0.98 | 0.44 | 681.6 | 7.57 | 514.76 | 365.4 | 1.4883 | 0.1129 | 0.105 | 22.63 | System Off | 1 | 0
2893 | 2893 | 2012-04-30 12:59 | 21.23 | 34.58 | 41.3 | 34.49 | 1260.62 | 460 | 14.27 | 1227.7 | 0.93 | 0.98 | 0.98 | 0.43 | 749.54 | 7.6 | 516.8 | 362.14 | 1.4852 | 0.1129 | 0.104 | 22.61 | System Off | 1 | 0
2894 | 2894 | 2012-04-30 13:59 | 21.07 | 34.15 | 40.67 | 34.19 | 1248.69 | 455 | 14.29 | 1216.38 | 0.94 | 0.98 | 0.98 | 0.43 | 839.04 | 7.63 | 518.84 | 358.11 | 1.482 | 0.1129 | 0.103 | 22.64 | System Off | 1 | 0
2895 | 2895 | 2012-04-30 14:59 | 20.91 | 29.7 | 34.06 | 29.77 | 843.34 | 306 | 14.35 | 832.09 | 0.95 | 0.95 | 0.95 | 0.29 | 588.82 | 8.11 | 551.48 | 240.66 | 1.4345 | 0.1129 | 0.07 | 22.88 | System Off | 1 | 0
2896 | 2896 | 2012-04-30 15:59 | 20.26 | 25.97 | 28.83 | 25.96 | 540.84 | 196 | 14.37 | 542.15 | 0.91 | 0.91 | 0.91 | 0.18 | 375.97 | 8.53 | 580.04 | 154.11 | 1.3943 | 0.1129 | 0.045 | 22.96 | System Off | 1 | 0
2897 | 2897 | 2012-04-30 16:59 | 19.62 | 21.18 | 21.95 | 21.22 | 143.78 | 54 | 13.87 | 152.01 | 0.74 | 0.7 | 0.7 | 0.04 | 77.68 | 9.08 | 617.44 | 42.73 | 1.345 | 0.1129 | 0.013 | 24.07 | System Off | 1 | 0
2898 | 2898 | 2012-04-30 17:59 | 18.97 | 19.19 | 19.3 | 19.19 | 18.55 | 7 | 13.8 | 21.54 | 0 | 0 | 0 | 0 | 0 | 9.33 | 634.44 | 5.54 | 1.3244 | 0.1129 | 0.002 | 28.57 | System Off | 0 | 0
2899 | 2899 | 2012-04-30 18:59 | 18.47 | 18.47 | 18.47 | 18.47 | 0 | 0 | 0 | 0 | 0 | 0 | 0 | 0 | 0 | 9.41 | 639.88 | 0 | 0 | 0 | 0 | 0 | System Off | 0 | 0
2900 | 2900 | 2012-04-30 19:59 | 17.97 | 17.97 | 17.97 | 17.97 | 0 | 0 | 0 | 0 | 0 | 0 | 0 | 0 | 0 | 9.48 | 644.64 | 0 | 0 | 0 | 0 | 0 | System Off | 0 | 0
2901 | 2901 | 2012-04-30 20:59 | 17.48 | 17.48 | 17.48 | 17.48 | 0 | 0 | 0 | 0 | 0 | 0 | 0 | 0 | 0 | 9.54 | 648.72 | 0 | 0 | 0 | 0 | 0 | System Off | 0 | 0
2902 | 2902 | 2012-04-30 21:59 | 16.72 | 16.72 | 16.72 | 16.72 | 0 | 0 | 0 | 0 | 0 | 0 | 0 | 0 | 0 | 9.63 | 654.84 | 0 | 0 | 0 | 0 | 0 | System Off | 0 | 0
2903 | 2903 | 2012-04-30 22:59 | 15.96 | 15.96 | 15.96 | 15.96 | 0 | 0 | 0 | 0 | 0 | 0 | 0 | 0 | 0 | 9.72 | 660.96 | 0 | 0 | 0 | 0 | 0 | System Off | 0 | 0
2904 | 2904 | 2012-04-30 23:59 | 15.2 | 15.2 | 15.2 | 15.2 | 0 | 0 | 0 | 0 | 0 | 0 | 0 | 0 | 0 | 9.82 | 667.76 | 0 | 0 | 0 | 0 | 0 | System Off | 0 | 0
2905 | 2905 | 2012-05-01 00:59 | 14.54 | 14.54 | 14.54 | 14.54 | 0 | 0 | 0 | 0 | 0 | 0 | 0 | 0 | 0 | 9.9 | 673.2 | 0 | 0 | 0 | 0 | 0 | System Off | 0 | 0
2906 | 2906 | 2012-05-01 01:59 | 13.87 | 13.87 | 13.87 | 13.87 | 0 | 0 | 0 | 0 | 0 | 0 | 0 | 0 | 0 | 9.98 | 678.64 | 0 | 0 | 0 | 0 | 0 | System Off | 0 | 0
2907 | 2907 | 2012-05-01 02:59 | 13.2 | 13.2 | 13.2 | 13.2 | 0 | 0 | 0 | 0 | 0 | 0 | 0 | 0 | 0 | 10.07 | 684.76 | 0 | 0 | 0 | 0 | 0 | System Off | 0 | 0
2908 | 2908 | 2012-05-01 03:59 | 13 | 13 | 13 | 13 | 0 | 0 | 0 | 0 | 0 | 0 | 0 | 0 | 0 | 10.09 | 686.12 | 0 | 0 | 0 | 0 | 0 | System Off | 0 | 0
2909 | 2909 | 2012-05-01 04:59 | 12.79 | 14.25 | 15.08 | 14.06 | 116.91 | 43 | 14.16 | 124.13 | 0.7 | 0.64 | 0.64 | 0.03 | 129.77 | 9.96 | 677.28 | 33.9 | 1.2755 | 0.1129 | 0.01 | 23.26 | System Off | 1 | 0
2910 | 2910 | 2012-05-01 05:59 | 12.59 | 15.87 | 17.77 | 15.36 | 265.8 | 95 | 14.57 | 273.05 | 0.84 | 0.83 | 0.83 | 0.08 | 289.58 | 9.8 | 666.4 | 74.51 | 1.2888 | 0.1129 | 0.022 | 23.16 | System Off | 1 | 0
2911 | 2911 | 2012-05-01 06:59 | 13.68 | 18.49 | 21.13 | 18.03 | 422.67 | 150 | 14.68 | 426.76 | 0.93 | 0.89 | 0.89 | 0.14 | 378.8 | 9.47 | 643.96 | 117.49 | 1.3154 | 0.1129 | 0.034 | 22.67 | System Off | 1 | 0
2912 | 2912 | 2012-05-01 07:59 | 14.78 | 20.55 | 23.55 | 20.34 | 541.99 | 192 | 14.7 | 542.45 | 0.93 | 0.92 | 0.92 | 0.18 | 389.6 | 9.19 | 624.92 | 150.33 | 1.3386 | 0.1129 | 0.044 | 22.92 | System Off | 1 | 0
2913 | 2913 | 2012-05-01 08:59 | 15.87 | 22.55 | 25.82 | 22.7 | 663.32 | 236 | 14.64 | 659.27 | 0.93 | 0.93 | 0.93 | 0.22 | 402.78 | 8.91 | 605.88 | 184.93 | 1.3624 | 0.1129 | 0.054 | 22.88 | System Off | 1 | 0
2914 | 2914 | 2012-05-01 09:59 | 16.66 | 23.46 | 26.86 | 23.46 | 659.13 | 235 | 14.61 | 655.4 | 0.93 | 0.93 | 0.93 | 0.22 | 367.26 | 8.82 | 599.76 | 184.22 | 1.37 | 0.1129 | 0.053 | 22.55 | System Off | 1 | 0
2915 | 2915 | 2012-05-01 10:59 | 17.46 | 35.36 | 44.45 | 35.09 | 1694.19 | 615 | 14.35 | 1635.54 | 0.96 | 0.99 | 0.99 | 0.59 | 928.4 | 7.53 | 512.04 | 483.71 | 1.4936 | 0.1129 | 0.138 | 22.44 | System Off | 1 | 0
2916 | 2916 | 2012-05-01 11:59 | 18.25 | 40.28 | 51.64 | 39.61 | 2021.62 | 746 | 14.11 | 1943 | 0.94 | 1 | 1 | 0.7 | 1094.9 | 7.07 | 480.76 | 588.49 | 1.5427 | 0.1129 | 0.167 | 22.39 | System Off | 1 | 0
2917 | 2917 | 2012-05-01 12:59 | 18.68 | 38.61 | 48.72 | 38.31 | 1867.44 | 685 | 14.2 | 1798.32 | 0.95 | 1 | 1 | 0.65 | 1119.06 | 7.2 | 489.6 | 539.79 | 1.5282 | 0.1129 | 0.154 | 22.48 | System Off | 1 | 0
2918 | 2918 | 2012-05-01 13:59 | 19.1 | 34.33 | 41.95 | 34.33 | 1459.47 | 530 | 14.34 | 1414.85 | 0.94 | 0.99 | 0.98 | 0.5 | 984.3 | 7.61 | 517.48 | 416.89 | 1.4846 | 0.1129 | 0.119 | 22.45 | System Off | 1 | 0
2919 | 2919 | 2012-05-01 14:59 | 19.53 | 29.72 | 34.76 | 29.83 | 990.35 | 357 | 14.45 | 971.66 | 0.95 | 0.96 | 0.96 | 0.34 | 695.74 | 8.1 | 550.8 | 280.43 | 1.4359 | 0.1129 | 0.081 | 22.69 | System Off | 1 | 0
2920 | 2920 | 2012-05-01 15:59 | 18.75 | 24.56 | 27.52 | 24.44 | 543.53 | 196 | 14.44 | 544.54 | 0.92 | 0.91 | 0.91 | 0.18 | 377.97 | 8.71 | 592.28 | 153.97 | 1.3792 | 0.1129 | 0.045 | 22.96 | System Off | 1 | 0
2921 | 2921 | 2012-05-01 16:59 | 17.97 | 20.81 | 22.31 | 20.67 | 250.94 | 92 | 14.21 | 258.99 | 0.87 | 0.82 | 0.82 | 0.08 | 154.8 | 9.15 | 622.2 | 72.49 | 1.3402 | 0.1129 | 0.021 | 22.83 | System Off | 1 | 0
2922 | 2922 | 2012-05-01 17:59 | 17.19 | 17.91 | 18.29 | 17.88 | 61.21 | 23 | 13.86 | 67.07 | 0.42 | 0.37 | 0.37 | 0.01 | 16.75 | 9.49 | 645.32 | 18.2 | 1.3119 | 0.1129 | 0.005 | 21.74 | System Off | 0 | 0
2923 | 2923 | 2012-05-01 18:59 | 16.31 | 16.31 | 16.31 | 16.31 | 0 | 0 | 0 | 0 | 0 | 0 | 0 | 0 | 0 | 9.68 | 658.24 | 0 | 0 | 0 | 0 | 0 | System Off | 0 | 0
2924 | 2924 | 2012-05-01 19:59 | 15.43 | 15.43 | 15.43 | 15.43 | 0 | 0 | 0 | 0 | 0 | 0 | 0 | 0 | 0 | 9.79 | 665.72 | 0 | 0 | 0 | 0 | 0 | System Off | 0 | 0
2925 | 2925 | 2012-05-01 20:59 | 14.55 | 14.55 | 14.55 | 14.55 | 0 | 0 | 0 | 0 | 0 | 0 | 0 | 0 | 0 | 9.9 | 673.2 | 0 | 0 | 0 | 0 | 0 | System Off | 0 | 0
2926 | 2926 | 2012-05-01 21:59 | 14.2 | 14.2 | 14.2 | 14.2 | 0 | 0 | 0 | 0 | 0 | 0 | 0 | 0 | 0 | 9.94 | 675.92 | 0 | 0 | 0 | 0 | 0 | System Off | 0 | 0
2927 | 2927 | 2012-05-01 22:59 | 13.85 | 13.85 | 13.85 | 13.85 | 0 | 0 | 0 | 0 | 0 | 0 | 0 | 0 | 0 | 9.99 | 679.32 | 0 | 0 | 0 | 0 | 0 | System Off | 0 | 0
2928 | 2928 | 2012-05-01 23:59 | 13.5 | 13.5 | 13.5 | 13.5 | 0 | 0 | 0 | 0 | 0 | 0 | 0 | 0 | 0 | 10.03 | 682.04 | 0 | 0 | 0 | 0 | 0 | System Off | 0 | 0
2929 | 2929 | 2012-05-02 00:59 | 13.28 | 13.28 | 13.28 | 13.28 | 0 | 0 | 0 | 0 | 0 | 0 | 0 | 0 | 0 | 10.06 | 684.08 | 0 | 0 | 0 | 0 | 0 | System Off | 0 | 0
2930 | 2930 | 2012-05-02 01:59 | 13.07 | 13.07 | 13.07 | 13.07 | 0 | 0 | 0 | 0 | 0 | 0 | 0 | 0 | 0 | 10.09 | 686.12 | 0 | 0 | 0 | 0 | 0 | System Off | 0 | 0
2931 | 2931 | 2012-05-02 02:59 | 12.85 | 12.85 | 12.85 | 12.85 | 0 | 0 | 0 | 0 | 0 | 0 | 0 | 0 | 0 | 10.11 | 687.48 | 0 | 0 | 0 | 0 | 0 | System Off | 0 | 0
2932 | 2932 | 2012-05-02 03:59 | 13.08 | 13.08 | 13.08 | 13.08 | 0 | 0 | 0 | 0 | 0 | 0 | 0 | 0 | 0 | 10.08 | 685.44 | 0 | 0 | 0 | 0 | 0 | System Off | 0 | 0
2933 | 2933 | 2012-05-02 04:59 | 13.3 | 14.81 | 15.55 | 14.83 | 142.4 | 52 | 14.26 | 150 | 0.77 | 0.7 | 0.7 | 0.04 | 170.6 | 9.86 | 670.48 | 40.94 | 1.283 | 0.1129 | 0.012 | 23.08 | System Off | 1 | 0
2934 | 2934 | 2012-05-02 05:59 | 13.53 | 17.15 | 18.98 | 17.13 | 348.73 | 124 | 14.65 | 354.58 | 0.88 | 0.87 | 0.87 | 0.11 | 393.95 | 9.58 | 651.44 | 97.16 | 1.3063 | 0.1129 | 0.028 | 22.58 | System Off | 1 | 0
2935 | 2935 | 2012-05-02 06:59 | 14.26 | 19.71 | 22.34 | 19.9 | 552.67 | 195 | 14.76 | 552.61 | 0.92 | 0.92 | 0.92 | 0.18 | 505.95 | 9.24 | 628.32 | 152.57 | 1.3343 | 0.1129 | 0.044 | 22.56 | System Off | 1 | 0
2936 | 2936 | 2012-05-02 07:59 | 14.99 | 19.33 | 21.37 | 19.6 | 448 | 159 | 14.68 | 451.46 | 0.94 | 0.9 | 0.9 | 0.15 | 317.32 | 9.28 | 631.04 | 124.54 | 1.3308 | 0.1129 | 0.036 | 22.64 | System Off | 1 | 0
2937 | 2937 | 2012-05-02 08:59 | 15.72 | 17.34 | 18.08 | 17.48 | 165.48 | 60 | 14.36 | 173.47 | 0.82 | 0.73 | 0.73 | 0.05 | 83.29 | 9.54 | 648.72 | 47.18 | 1.3087 | 0.1129 | 0.014 | 23.33 | System Off | 1 | 0
2938 | 2938 | 2012-05-02 09:59 | 16.35 | 21.53 | 24.04 | 21.69 | 515.59 | 184 | 14.59 | 517.13 | 0.92 | 0.91 | 0.91 | 0.17 | 282.78 | 9.03 | 614.04 | 144.27 | 1.3517 | 0.1129 | 0.042 | 22.83 | System Off | 1 | 0
2939 | 2939 | 2012-05-02 10:59 | 16.99 | 19.49 | 20.78 | 19.42 | 228.54 | 83 | 14.34 | 236.63 | 0.83 | 0.8 | 0.8 | 0.07 | 108.28 | 9.3 | 632.4 | 65.29 | 1.3279 | 0.1129 | 0.019 | 22.89 | System Off | 1 | 0
2940 | 2940 | 2012-05-02 11:59 | 17.62 | 21.16 | 23.09 | 20.83 | 303.86 | 110 | 14.39 | 311.18 | 0.9 | 0.85 | 0.85 | 0.1 | 148.44 | 9.13 | 620.84 | 86.47 | 1.3421 | 0.1129 | 0.025 | 22.73 | System Off | 1 | 0
2941 | 2941 | 2012-05-02 12:59 | 17.54 | 26.37 | 31.32 | 25.31 | 744.36 | 268 | 14.47 | 737.3 | 0.93 | 0.94 | 0.94 | 0.25 | 434.2 | 8.61 | 585.48 | 210.47 | 1.3888 | 0.1129 | 0.061 | 22.76 | System Off | 1 | 0
2942 | 2942 | 2012-05-02 13:59 | 17.46 | 19.2 | 20.19 | 18.93 | 135.63 | 50 | 14.13 | 143.57 | 0.79 | 0.68 | 0.68 | 0.04 | 69.2 | 9.36 | 636.48 | 39.44 | 1.3226 | 0.1129 | 0.012 | 24 | System Off | 0 | 0
2943 | 2943 | 2012-05-02 14:59 | 17.38 | 23.67 | 27.39 | 22.53 | 491.04 | 177 | 14.45 | 493.75 | 0.9 | 0.9 | 0.9 | 0.16 | 332.22 | 8.93 | 607.24 | 139.03 | 1.3599 | 0.1129 | 0.04 | 22.6 | System Off | 1 | 0
2944 | 2944 | 2012-05-02 15:59 | 16.86 | 18.84 | 19.99 | 18.54 | 154.84 | 57 | 14.15 | 162.93 | 0.69 | 0.72 | 0.72 | 0.04 | 88.64 | 9.41 | 639.88 | 44.95 | 1.3189 | 0.1129 | 0.013 | 22.81 | System Off | 1 | 0
2945 | 2945 | 2012-05-02 16:59 | 16.34 | 18.21 | 19.27 | 17.96 | 150.51 | 55 | 14.25 | 158.51 | 0.72 | 0.71 | 0.71 | 0.04 | 82.52 | 9.48 | 644.64 | 43.31 | 1.3132 | 0.1129 | 0.013 | 23.64 | System Off | 1 | 0
2946 | 2946 | 2012-05-02 17:59 | 15.82 | 16.46 | 16.81 | 16.39 | 50.36 | 19 | 13.8 | 55.6 | 0.51 | 0.26 | 0.26 | 0.01 | 9.57 | 9.67 | 657.56 | 15.05 | 1.2975 | 0.1129 | 0.004 | 21.05 | System Off | 0 | 0
2947 | 2947 | 2012-05-02 18:59 | 15.13 | 15.13 | 15.13 | 15.13 | 0 | 0 | 0 | 0 | 0 | 0 | 0 | 0 | 0 | 9.83 | 668.44 | 0 | 0 | 0 | 0 | 0 | System Off | 0 | 0
2948 | 2948 | 2012-05-02 19:59 | 14.45 | 14.45 | 14.45 | 14.45 | 0 | 0 | 0 | 0 | 0 | 0 | 0 | 0 | 0 | 9.91 | 673.88 | 0 | 0 | 0 | 0 | 0 | System Off | 0 | 0
2949 | 2949 | 2012-05-02 20:59 | 13.76 | 13.76 | 13.76 | 13.76 | 0 | 0 | 0 | 0 | 0 | 0 | 0 | 0 | 0 | 10 | 680 | 0 | 0 | 0 | 0 | 0 | System Off | 0 | 0
2950 | 2950 | 2012-05-02 21:59 | 13.49 | 13.49 | 13.49 | 13.49 | 0 | 0 | 0 | 0 | 0 | 0 | 0 | 0 | 0 | 10.03 | 682.04 | 0 | 0 | 0 | 0 | 0 | System Off | 0 | 0
2951 | 2951 | 2012-05-02 22:59 | 13.22 | 13.22 | 13.22 | 13.22 | 0 | 0 | 0 | 0 | 0 | 0 | 0 | 0 | 0 | 10.07 | 684.76 | 0 | 0 | 0 | 0 | 0 | System Off | 0 | 0
2952 | 2952 | 2012-05-02 23:59 | 12.95 | 12.95 | 12.95 | 12.95 | 0 | 0 | 0 | 0 | 0 | 0 | 0 | 0 | 0 | 10.1 | 686.8 | 0 | 0 | 0 | 0 | 0 | System Off | 0 | 0
2953 | 2953 | 2012-05-03 00:59 | 11.99 | 11.99 | 11.99 | 11.99 | 0 | 0 | 0 | 0 | 0 | 0 | 0 | 0 | 0 | 10.22 | 694.96 | 0 | 0 | 0 | 0 | 0 | System Off | 0 | 0
2954 | 2954 | 2012-05-03 01:59 | 11.03 | 11.03 | 11.03 | 11.03 | 0 | 0 | 0 | 0 | 0 | 0 | 0 | 0 | 0 | 10.35 | 703.8 | 0 | 0 | 0 | 0 | 0 | System Off | 0 | 0
2955 | 2955 | 2012-05-03 02:59 | 10.07 | 10.07 | 10.07 | 10.07 | 0 | 0 | 0 | 0 | 0 | 0 | 0 | 0 | 0 | 10.47 | 711.96 | 0 | 0 | 0 | 0 | 0 | System Off | 0 | 0
2956 | 2956 | 2012-05-03 03:59 | 10.36 | 10.36 | 10.36 | 10.36 | 0 | 0 | 0 | 0 | 0 | 0 | 0 | 0 | 0 | 10.43 | 709.24 | 0 | 0 | 0 | 0 | 0 | System Off | 0 | 0
2957 | 2957 | 2012-05-03 04:59 | 10.65 | 12.31 | 13.2 | 12.2 | 147.77 | 53 | 14.52 | 155.16 | 0.75 | 0.71 | 0.71 | 0.04 | 179.19 | 10.2 | 693.6 | 41.59 | 1.258 | 0.1129 | 0.012 | 22.64 | System Off | 1 | 0
2958 | 2958 | 2012-05-03 05:59 | 10.94 | 14.8 | 16.87 | 14.54 | 351.06 | 124 | 14.75 | 356.55 | 0.89 | 0.87 | 0.87 | 0.11 | 396.89 | 9.9 | 673.2 | 97.04 | 1.2813 | 0.1129 | 0.028 | 22.58 | System Off | 1 | 0
2959 | 2959 | 2012-05-03 06:59 | 11.97 | 17.07 | 19.73 | 16.86 | 479.7 | 169 | 14.78 | 481.82 | 0.95 | 0.9 | 0.9 | 0.16 | 434.59 | 9.61 | 653.48 | 132.19 | 1.3044 | 0.1129 | 0.038 | 22.49 | System Off | 1 | 0
2960 | 2960 | 2012-05-03 07:59 | 13.01 | 20.85 | 24.86 | 20.68 | 757.28 | 266 | 14.83 | 748.85 | 0.98 | 0.94 | 0.94 | 0.26 | 555.01 | 9.15 | 622.2 | 207.94 | 1.343 | 0.1129 | 0.06 | 22.56 | System Off | 1 | 0
2961 | 2961 | 2012-05-03 08:59 | 14.04 | 18.22 | 20.32 | 18.22 | 406.12 | 144 | 14.69 | 410.65 | 0.9 | 0.89 | 0.88 | 0.13 | 237.83 | 9.45 | 642.6 | 112.77 | 1.3171 | 0.1129 | 0.033 | 22.92 | System Off | 1 | 0
2962 | 2962 | 2012-05-03 09:59 | 14.85 | 19.64 | 22.07 | 19.55 | 455.41 | 162 | 14.64 | 458.68 | 0.92 | 0.9 | 0.9 | 0.15 | 247.35 | 9.28 | 631.04 | 126.94 | 1.3304 | 0.1129 | 0.037 | 22.84 | System Off | 1 | 0
2963 | 2963 | 2012-05-03 10:59 | 15.67 | 22.91 | 26.66 | 22.64 | 678.28 | 241 | 14.66 | 673.64 | 0.95 | 0.94 | 0.94 | 0.23 | 360.64 | 8.92 | 606.56 | 188.8 | 1.3619 | 0.1129 | 0.055 | 22.82 | System Off | 1 | 0
2964 | 2964 | 2012-05-03 11:59 | 16.48 | 21.39 | 23.98 | 21.13 | 447.14 | 160 | 14.56 | 450.94 | 0.93 | 0.9 | 0.89 | 0.15 | 227.73 | 9.1 | 618.8 | 125.51 | 1.3458 | 0.1129 | 0.037 | 23.12 | System Off | 1 | 0
2965 | 2965 | 2012-05-03 12:59 | 16.29 | 25.79 | 30.77 | 25.32 | 877.72 | 313 | 14.61 | 864.24 | 0.96 | 0.96 | 0.95 | 0.3 | 515.74 | 8.61 | 585.48 | 245.38 | 1.3897 | 0.1129 | 0.071 | 22.68 | System Off | 1 | 0
2966 | 2966 | 2012-05-03 13:59 | 16.1 | 18.12 | 19.18 | 18.04 | 181.68 | 66 | 14.34 | 189.79 | 0.75 | 0.75 | 0.75 | 0.05 | 101.14 | 9.47 | 643.96 | 51.92 | 1.3141 | 0.1129 | 0.015 | 22.73 | System Off | 1 | 0
2967 | 2967 | 2012-05-03 14:59 | 15.92 | 19.69 | 21.64 | 19.56 | 347.26 | 125 | 14.47 | 353.49 | 0.88 | 0.86 | 0.86 | 0.11 | 227.36 | 9.28 | 631.04 | 98.16 | 1.3299 | 0.1129 | 0.029 | 23.2 | System Off | 1 | 0
2968 | 2968 | 2012-05-03 15:59 | 15.51 | 17.71 | 18.89 | 17.56 | 191.64 | 70 | 14.26 | 199.7 | 0.85 | 0.77 | 0.77 | 0.06 | 116.07 | 9.53 | 648.04 | 55.12 | 1.3096 | 0.1129 | 0.016 | 22.86 | System Off | 1 | 0
2969 | 2969 | 2012-05-03 16:59 | 15.11 | 16.85 | 17.81 | 16.67 | 144.26 | 53 | 14.18 | 152.06 | 0.75 | 0.7 | 0.7 | 0.04 | 78.02 | 9.64 | 655.52 | 41.78 | 1.3007 | 0.1129 | 0.012 | 22.64 | System Off | 1 | 0
2970 | 2970 | 2012-05-03 17:59 | 14.71 | 15.28 | 15.62 | 15.19 | 43.75 | 16 | 14.24 | 48.55 | 0 | 0.16 | 0.16 | 0 | 5.19 | 9.82 | 667.76 | 12.6 | 1.2859 | 0.1129 | 0.004 | 25 | System Off | 0 | 0
2971 | 2971 | 2012-05-03 18:59 | 13.61 | 13.61 | 13.61 | 13.61 | 0 | 0 | 0 | 0 | 0 | 0 | 0 | 0 | 0 | 10.02 | 681.36 | 0 | 0 | 0 | 0 | 0 | System Off | 0 | 0
2972 | 2972 | 2012-05-03 19:59 | 12.51 | 12.51 | 12.51 | 12.51 | 0 | 0 | 0 | 0 | 0 | 0 | 0 | 0 | 0 | 10.16 | 690.88 | 0 | 0 | 0 | 0 | 0 | System Off | 0 | 0
2973 | 2973 | 2012-05-03 20:59 | 11.41 | 11.41 | 11.41 | 11.41 | 0 | 0 | 0 | 0 | 0 | 0 | 0 | 0 | 0 | 10.3 | 700.4 | 0 | 0 | 0 | 0 | 0 | System Off | 0 | 0
2974 | 2974 | 2012-05-03 21:59 | 11.12 | 11.12 | 11.12 | 11.12 | 0 | 0 | 0 | 0 | 0 | 0 | 0 | 0 | 0 | 10.34 | 703.12 | 0 | 0 | 0 | 0 | 0 | System Off | 0 | 0
2975 | 2975 | 2012-05-03 22:59 | 10.82 | 10.82 | 10.82 | 10.82 | 0 | 0 | 0 | 0 | 0 | 0 | 0 | 0 | 0 | 10.37 | 705.16 | 0 | 0 | 0 | 0 | 0 | System Off | 0 | 0
2976 | 2976 | 2012-05-03 23:59 | 10.53 | 10.53 | 10.53 | 10.53 | 0 | 0 | 0 | 0 | 0 | 0 | 0 | 0 | 0 | 10.41 | 707.88 | 0 | 0 | 0 | 0 | 0 | System Off | 0 | 0
2977 | 2977 | 2012-05-04 00:59 | 9.97 | 9.97 | 9.97 | 9.97 | 0 | 0 | 0 | 0 | 0 | 0 | 0 | 0 | 0 | 10.48 | 712.64 | 0 | 0 | 0 | 0 | 0 | System Off | 0 | 0
2978 | 2978 | 2012-05-04 01:59 | 9.41 | 9.41 | 9.41 | 9.41 | 0 | 0 | 0 | 0 | 0 | 0 | 0 | 0 | 0 | 10.56 | 718.08 | 0 | 0 | 0 | 0 | 0 | System Off | 0 | 0
2979 | 2979 | 2012-05-04 02:59 | 8.85 | 8.85 | 8.85 | 8.85 | 0 | 0 | 0 | 0 | 0 | 0 | 0 | 0 | 0 | 10.63 | 722.84 | 0 | 0 | 0 | 0 | 0 | System Off | 0 | 0
2980 | 2980 | 2012-05-04 03:59 | 9.91 | 9.91 | 9.91 | 9.91 | 0 | 0 | 0 | 0 | 0 | 0 | 0 | 0 | 0 | 10.49 | 713.32 | 0 | 0 | 0 | 0 | 0 | System Off | 0 | 0
2981 | 2981 | 2012-05-04 04:59 | 10.97 | 12.69 | 13.61 | 12.58 | 153.15 | 55 | 14.5 | 160.61 | 0.72 | 0.72 | 0.72 | 0.04 | 187.81 | 10.15 | 690.2 | 43.17 | 1.2616 | 0.1129 | 0.013 | 23.64 | System Off | 1 | 0
2982 | 2982 | 2012-05-04 05:59 | 12.03 | 15.4 | 17.26 | 15.06 | 292.21 | 104 | 14.63 | 298.98 | 0.86 | 0.84 | 0.84 | 0.09 | 322.83 | 9.84 | 669.12 | 81.5 | 1.286 | 0.1129 | 0.024 | 23.08 | System Off | 1 | 0
2983 | 2983 | 2012-05-04 06:59 | 14.09 | 21.17 | 24.89 | 20.79 | 657.1 | 232 | 14.75 | 653.1 | 0.94 | 0.93 | 0.93 | 0.22 | 608.01 | 9.13 | 620.84 | 181.54 | 1.3436 | 0.1129 | 0.053 | 22.84 | System Off | 1 | 0
2984 | 2984 | 2012-05-04 07:59 | 16.14 | 28.18 | 34.34 | 27.91 | 1144.38 | 409 | 14.57 | 1117.23 | 0.95 | 0.97 | 0.97 | 0.39 | 851.93 | 8.31 | 565.08 | 320.77 | 1.4171 | 0.1129 | 0.092 | 22.49 | System Off | 1 | 0
2985 | 2985 | 2012-05-04 08:59 | 18.2 | 35.01 | 43.51 | 34.84 | 1597.46 | 580 | 14.35 | 1544.67 | 0.95 | 0.99 | 0.99 | 0.55 | 999.89 | 7.56 | 514.08 | 456.2 | 1.4905 | 0.1129 | 0.13 | 22.41 | System Off | 1 | 0
2986 | 2986 | 2012-05-04 09:59 | 18.44 | 30.96 | 37.08 | 31.22 | 1231.97 | 444 | 14.45 | 1200.23 | 0.95 | 0.98 | 0.98 | 0.42 | 703.73 | 7.95 | 540.6 | 348.75 | 1.4513 | 0.1129 | 0.1 | 22.52 | System Off | 1 | 0
2987 | 2987 | 2012-05-04 10:59 | 18.68 | 22.07 | 23.66 | 22.27 | 338.89 | 123 | 14.35 | 345.64 | 0.89 | 0.86 | 0.86 | 0.11 | 170.26 | 8.96 | 609.28 | 96.74 | 1.3565 | 0.1129 | 0.028 | 22.76 | System Off | 1 | 0
2988 | 2988 | 2012-05-04 11:59 | 18.92 | 20.6 | 21.36 | 20.77 | 170.17 | 63 | 14.07 | 178.53 | 0.79 | 0.74 | 0.74 | 0.05 | 74.4 | 9.14 | 621.52 | 49.73 | 1.3408 | 0.1129 | 0.015 | 23.81 | System Off | 0 | 0
2989 | 2989 | 2012-05-04 12:59 | 18.62 | 25.7 | 28.99 | 26.2 | 730.93 | 262 | 14.53 | 724.38 | 0.95 | 0.94 | 0.94 | 0.25 | 425.98 | 8.51 | 578.68 | 205.59 | 1.3978 | 0.1129 | 0.06 | 22.9 | System Off | 1 | 0
2990 | 2990 | 2012-05-04 13:59 | 18.32 | 19.72 | 20.39 | 19.79 | 135.3 | 50 | 14.09 | 143.29 | 0.79 | 0.68 | 0.68 | 0.04 | 68.97 | 9.25 | 629 | 39.45 | 1.331 | 0.1129 | 0.012 | 24 | System Off | 0 | 0
2991 | 2991 | 2012-05-04 14:59 | 18.02 | 24.51 | 27.67 | 24.68 | 641.61 | 230 | 14.53 | 638.78 | 0.91 | 0.93 | 0.93 | 0.21 | 441.95 | 8.68 | 590.24 | 180.48 | 1.3821 | 0.1129 | 0.052 | 22.61 | System Off | 1 | 0
2992 | 2992 | 2012-05-04 15:59 | 17.07 | 22.63 | 25.43 | 22.59 | 529.43 | 190 | 14.51 | 530.64 | 0.95 | 0.91 | 0.91 | 0.18 | 367.49 | 8.92 | 606.56 | 149.13 | 1.3606 | 0.1129 | 0.043 | 22.63 | System Off | 1 | 0
2993 | 2993 | 2012-05-04 16:59 | 16.12 | 17.91 | 18.84 | 17.86 | 160.27 | 59 | 14.15 | 168.3 | 0.67 | 0.73 | 0.73 | 0.04 | 89.55 | 9.49 | 645.32 | 46.52 | 1.3123 | 0.1129 | 0.014 | 23.73 | System Off | 1 | 0
2994 | 2994 | 2012-05-04 17:59 | 15.17 | 15.3 | 15.37 | 15.3 | 10.21 | 4 | 13.29 | 12.14 | 0 | 0 | 0 | 0 | 0 | 9.81 | 667.08 | 3.19 | 1.2867 | 0.1129 | 0.001 | 25 | System Off | 0 | 0
2995 | 2995 | 2012-05-04 18:59 | 14.32 | 14.32 | 14.32 | 14.32 | 0 | 0 | 0 | 0 | 0 | 0 | 0 | 0 | 0 | 9.93 | 675.24 | 0 | 0 | 0 | 0 | 0 | System Off | 0 | 0
2996 | 2996 | 2012-05-04 19:59 | 13.47 | 13.47 | 13.47 | 13.47 | 0 | 0 | 0 | 0 | 0 | 0 | 0 | 0 | 0 | 10.03 | 682.04 | 0 | 0 | 0 | 0 | 0 | System Off | 0 | 0
2997 | 2997 | 2012-05-04 20:59 | 12.61 | 12.61 | 12.61 | 12.61 | 0 | 0 | 0 | 0 | 0 | 0 | 0 | 0 | 0 | 10.14 | 689.52 | 0 | 0 | 0 | 0 | 0 | System Off | 0 | 0
2998 | 2998 | 2012-05-04 21:59 | 11.74 | 11.74 | 11.74 | 11.74 | 0 | 0 | 0 | 0 | 0 | 0 | 0 | 0 | 0 | 10.26 | 697.68 | 0 | 0 | 0 | 0 | 0 | System Off | 0 | 0
2999 | 2999 | 2012-05-04 22:59 | 10.87 | 10.87 | 10.87 | 10.87 | 0 | 0 | 0 | 0 | 0 | 0 | 0 | 0 | 0 | 10.37 | 705.16 | 0 | 0 | 0 | 0 | 0 | System Off | 0 | 0
3000 | 3000 | 2012-05-04 23:59 | 10 | 10 | 10 | 10 | 0 | 0 | 0 | 0 | 0 | 0 | 0 | 0 | 0 | 10.48 | 712.64 | 0 | 0 | 0 | 0 | 0 | System Off | 0 | 0
3001 | 3001 | 2012-05-05 00:59 | 10.4 | 10.4 | 10.4 | 10.4 | 0 | 0 | 0 | 0 | 0 | 0 | 0 | 0 | 0 | 10.43 | 709.24 | 0 | 0 | 0 | 0 | 0 | System Off | 0 | 0
3002 | 3002 | 2012-05-05 01:59 | 10.79 | 10.79 | 10.79 | 10.79 | 0 | 0 | 0 | 0 | 0 | 0 | 0 | 0 | 0 | 10.38 | 705.84 | 0 | 0 | 0 | 0 | 0 | System Off | 0 | 0
3003 | 3003 | 2012-05-05 02:59 | 11.19 | 11.19 | 11.19 | 11.19 | 0 | 0 | 0 | 0 | 0 | 0 | 0 | 0 | 0 | 10.33 | 702.44 | 0 | 0 | 0 | 0 | 0 | System Off | 0 | 0
3004 | 3004 | 2012-05-05 03:59 | 11.17 | 11.17 | 11.17 | 11.17 | 0 | 0 | 0 | 0 | 0 | 0 | 0 | 0 | 0 | 10.33 | 702.44 | 0 | 0 | 0 | 0 | 0 | System Off | 0 | 0
3005 | 3005 | 2012-05-05 04:59 | 11.14 | 11.95 | 12.38 | 11.88 | 67.95 | 25 | 14.16 | 73.72 | 0.39 | 0.43 | 0.43 | 0.01 | 51.34 | 10.24 | 696.32 | 19.71 | 1.2545 | 0.1129 | 0.006 | 24 | System Off | 1 | 0
3006 | 3006 | 2012-05-05 05:59 | 11.12 | 12.13 | 12.66 | 12.07 | 86.92 | 32 | 14.15 | 93.31 | 0.62 | 0.54 | 0.54 | 0.02 | 64.28 | 10.21 | 694.28 | 25.23 | 1.2564 | 0.1129 | 0.007 | 21.88 | System Off | 1 | 0
3007 | 3007 | 2012-05-05 06:59 | 11.55 | 12.85 | 13.55 | 12.76 | 112.98 | 41 | 14.35 | 120.01 | 0.72 | 0.63 | 0.63 | 0.03 | 75.54 | 10.13 | 688.84 | 32.25 | 1.2631 | 0.1129 | 0.01 | 24.39 | System Off | 1 | 0
3008 | 3008 | 2012-05-05 07:59 | 11.97 | 14.36 | 15.65 | 14.19 | 211.61 | 76 | 14.5 | 219.22 | 0.79 | 0.79 | 0.79 | 0.06 | 135.38 | 9.94 | 675.92 | 59.66 | 1.2773 | 0.1129 | 0.017 | 22.37 | System Off | 1 | 0
3009 | 3009 | 2012-05-05 08:59 | 12.4 | 15.84 | 17.69 | 15.57 | 305.94 | 109 | 14.62 | 312.52 | 0.92 | 0.85 | 0.85 | 0.1 | 173.52 | 9.77 | 664.36 | 85.44 | 1.291 | 0.1129 | 0.025 | 22.94 | System Off | 1 | 0
3010 | 3010 | 2012-05-05 09:59 | 12.73 | 15.76 | 17.35 | 15.62 | 276.45 | 99 | 14.54 | 283.53 | 0.91 | 0.83 | 0.83 | 0.09 | 141.9 | 9.77 | 664.36 | 77.67 | 1.2913 | 0.1129 | 0.023 | 23.23 | System Off | 1 | 0
3011 | 3011 | 2012-05-05 10:59 | 13.07 | 16.75 | 18.64 | 16.64 | 346.66 | 123 | 14.68 | 352.53 | 0.89 | 0.87 | 0.87 | 0.11 | 174.62 | 9.64 | 655.52 | 96.33 | 1.3016 | 0.1129 | 0.028 | 22.76 | System Off | 1 | 0
3012 | 3012 | 2012-05-05 11:59 | 13.41 | 16.82 | 18.53 | 16.81 | 329.3 | 117 | 14.66 | 335.54 | 0.85 | 0.86 | 0.86 | 0.1 | 162.53 | 9.62 | 654.16 | 91.66 | 1.3031 | 0.1129 | 0.027 | 23.08 | System Off | 1 | 0
3013 | 3013 | 2012-05-05 12:59 | 13 | 17.76 | 20.13 | 17.78 | 466.44 | 165 | 14.72 | 469.09 | 0.91 | 0.9 | 0.9 | 0.15 | 264.07 | 9.5 | 646 | 129.16 | 1.3132 | 0.1129 | 0.038 | 23.03 | System Off | 1 | 0
3014 | 3014 | 2012-05-05 13:59 | 12.58 | 15.13 | 16.4 | 15.14 | 247.66 | 88 | 14.66 | 255.04 | 0.9 | 0.82 | 0.82 | 0.08 | 146.9 | 9.82 | 667.76 | 68.94 | 1.2866 | 0.1129 | 0.02 | 22.73 | System Off | 1 | 0
3015 | 3015 | 2012-05-05 14:59 | 12.17 | 13.33 | 13.9 | 13.35 | 110.33 | 40 | 14.37 | 117.36 | 0.74 | 0.62 | 0.62 | 0.03 | 54.38 | 10.05 | 683.4 | 31.45 | 1.2687 | 0.1129 | 0.009 | 22.5 | System Off | 0 | 0
3016 | 3016 | 2012-05-05 15:59 | 11.59 | 12.49 | 12.94 | 12.51 | 84.39 | 31 | 14.18 | 90.74 | 0.64 | 0.52 | 0.52 | 0.02 | 36.14 | 10.16 | 690.88 | 24.43 | 1.2605 | 0.1129 | 0.007 | 22.58 | System Off | 0 | 0
3017 | 3017 | 2012-05-05 16:59 | 11.01 | 11.6 | 11.9 | 11.61 | 53.9 | 20 | 14.04 | 59.05 | 0.49 | 0.3 | 0.3 | 0.01 | 12.96 | 10.27 | 698.36 | 15.79 | 1.2518 | 0.1129 | 0.005 | 25 | System Off | 0 | 0
3018 | 3018 | 2012-05-05 17:59 | 10.44 | 10.61 | 10.7 | 10.59 | 14.91 | 5 | 15.53 | 17.28 | 0 | 0 | 0 | 0 | 0 | 10.4 | 707.2 | 3.87 | 1.242 | 0.1129 | 0.001 | 20 | System Off | 0 | 0
3019 | 3019 | 2012-05-05 18:59 | 10.09 | 10.09 | 10.09 | 10.09 | 0 | 0 | 0 | 0 | 0 | 0 | 0 | 0 | 0 | 10.47 | 711.96 | 0 | 0 | 0 | 0 | 0 | System Off | 0 | 0
3020 | 3020 | 2012-05-05 19:59 | 9.74 | 9.74 | 9.74 | 9.74 | 0 | 0 | 0 | 0 | 0 | 0 | 0 | 0 | 0 | 10.51 | 714.68 | 0 | 0 | 0 | 0 | 0 | System Off | 0 | 0
3021 | 3021 | 2012-05-05 20:59 | 9.38 | 9.38 | 9.38 | 9.38 | 0 | 0 | 0 | 0 | 0 | 0 | 0 | 0 | 0 | 10.56 | 718.08 | 0 | 0 | 0 | 0 | 0 | System Off | 0 | 0
3022 | 3022 | 2012-05-05 21:59 | 9.19 | 9.19 | 9.19 | 9.19 | 0 | 0 | 0 | 0 | 0 | 0 | 0 | 0 | 0 | 10.59 | 720.12 | 0 | 0 | 0 | 0 | 0 | System Off | 0 | 0
3023 | 3023 | 2012-05-05 22:59 | 9 | 9 | 9 | 9 | 0 | 0 | 0 | 0 | 0 | 0 | 0 | 0 | 0 | 10.61 | 721.48 | 0 | 0 | 0 | 0 | 0 | System Off | 0 | 0
3024 | 3024 | 2012-05-05 23:59 | 8.81 | 8.81 | 8.81 | 8.81 | 0 | 0 | 0 | 0 | 0 | 0 | 0 | 0 | 0 | 10.64 | 723.52 | 0 | 0 | 0 | 0 | 0 | System Off | 0 | 0
3025 | 3025 | 2012-05-06 00:59 | 8.95 | 8.95 | 8.95 | 8.95 | 0 | 0 | 0 | 0 | 0 | 0 | 0 | 0 | 0 | 10.62 | 722.16 | 0 | 0 | 0 | 0 | 0 | System Off | 0 | 0
3026 | 3026 | 2012-05-06 01:59 | 9.09 | 9.09 | 9.09 | 9.09 | 0 | 0 | 0 | 0 | 0 | 0 | 0 | 0 | 0 | 10.6 | 720.8 | 0 | 0 | 0 | 0 | 0 | System Off | 0 | 0
3027 | 3027 | 2012-05-06 02:59 | 9.23 | 9.23 | 9.23 | 9.23 | 0 | 0 | 0 | 0 | 0 | 0 | 0 | 0 | 0 | 10.58 | 719.44 | 0 | 0 | 0 | 0 | 0 | System Off | 0 | 0
3028 | 3028 | 2012-05-06 03:59 | 9.27 | 9.27 | 9.27 | 9.27 | 0 | 0 | 0 | 0 | 0 | 0 | 0 | 0 | 0 | 10.58 | 719.44 | 0 | 0 | 0 | 0 | 0 | System Off | 0 | 0
3029 | 3029 | 2012-05-06 04:59 | 9.31 | 11 | 11.88 | 10.92 | 154.79 | 55 | 14.66 | 162.1 | 0.72 | 0.72 | 0.72 | 0.04 | 190.45 | 10.36 | 704.48 | 43.09 | 1.2459 | 0.1129 | 0.013 | 23.64 | System Off | 1 | 0
3030 | 3030 | 2012-05-06 05:59 | 9.35 | 10.39 | 10.94 | 10.35 | 94.85 | 34 | 14.53 | 101.31 | 0.58 | 0.57 | 0.57 | 0.02 | 74.27 | 10.43 | 709.24 | 26.68 | 1.2402 | 0.1129 | 0.008 | 23.53 | System Off | 1 | 0
3031 | 3031 | 2012-05-06 06:59 | 10.04 | 11.35 | 12.02 | 11.3 | 118.6 | 43 | 14.37 | 125.59 | 0.69 | 0.65 | 0.65 | 0.03 | 81.05 | 10.31 | 701.08 | 33.81 | 1.2493 | 0.1129 | 0.01 | 23.26 | System Off | 1 | 0
3032 | 3032 | 2012-05-06 07:59 | 10.72 | 15 | 17.24 | 14.81 | 401.6 | 141 | 14.83 | 405.82 | 0.92 | 0.88 | 0.88 | 0.13 | 281.63 | 9.87 | 671.16 | 110.21 | 1.2841 | 0.1129 | 0.032 | 22.7 | System Off | 1 | 0
3033 | 3033 | 2012-05-06 08:59 | 11.41 | 18.74 | 22.59 | 18.36 | 688.7 | 241 | 14.88 | 683.02 | 0.95 | 0.94 | 0.94 | 0.23 | 419.04 | 9.43 | 641.24 | 188.26 | 1.3199 | 0.1129 | 0.055 | 22.82 | System Off | 1 | 0
3034 | 3034 | 2012-05-06 09:59 | 11.83 | 15.14 | 16.91 | 14.91 | 299.43 | 106 | 14.71 | 306.04 | 0.84 | 0.85 | 0.85 | 0.09 | 155.44 | 9.85 | 669.8 | 82.98 | 1.2846 | 0.1129 | 0.024 | 22.64 | System Off | 1 | 0
3035 | 3035 | 2012-05-06 10:59 | 12.25 | 20.12 | 24.41 | 19.41 | 706.01 | 248 | 14.83 | 699.77 | 0.97 | 0.94 | 0.94 | 0.24 | 376.18 | 9.3 | 632.4 | 193.87 | 1.3302 | 0.1129 | 0.056 | 22.58 | System Off | 1 | 0
3036 | 3036 | 2012-05-06 11:59 | 12.67 | 18.05 | 21.04 | 17.45 | 468.37 | 165 | 14.78 | 471 | 0.9 | 0.9 | 0.9 | 0.15 | 239.47 | 9.54 | 648.72 | 129.06 | 1.31 | 0.1129 | 0.038 | 23.03 | System Off | 1 | 0
3037 | 3037 | 2012-05-06 12:59 | 12.37 | 16.25 | 18.3 | 16.03 | 354.83 | 126 | 14.67 | 360.43 | 0.87 | 0.87 | 0.87 | 0.11 | 195.67 | 9.71 | 660.28 | 98.7 | 1.2957 | 0.1129 | 0.029 | 23.02 | System Off | 1 | 0
3038 | 3038 | 2012-05-06 13:59 | 12.06 | 15.79 | 17.68 | 15.74 | 360.48 | 127 | 14.78 | 365.89 | 0.94 | 0.87 | 0.87 | 0.12 | 225.1 | 9.75 | 663 | 99.34 | 1.2929 | 0.1129 | 0.029 | 22.83 | System Off | 1 | 0
3039 | 3039 | 2012-05-06 14:59 | 11.76 | 13.28 | 14 | 13.34 | 149.01 | 54 | 14.37 | 156.51 | 0.74 | 0.71 | 0.71 | 0.04 | 82.63 | 10.05 | 683.4 | 42.46 | 1.2688 | 0.1129 | 0.012 | 22.22 | System Off | 1 | 0
3040 | 3040 | 2012-05-06 15:59 | 11.38 | 12.93 | 13.68 | 12.99 | 151.67 | 55 | 14.36 | 159.15 | 0.73 | 0.71 | 0.71 | 0.04 | 86.29 | 10.1 | 686.8 | 43.25 | 1.2655 | 0.1129 | 0.013 | 23.64 | System Off | 1 | 0
3041 | 3041 | 2012-05-06 16:59 | 11.01 | 12.05 | 12.55 | 12.07 | 98.94 | 36 | 14.31 | 105.62 | 0.55 | 0.59 | 0.59 | 0.02 | 45.39 | 10.21 | 694.28 | 28.33 | 1.2565 | 0.1129 | 0.008 | 22.22 | System Off | 0 | 0
3042 | 3042 | 2012-05-06 17:59 | 10.64 | 11.2 | 11.47 | 11.21 | 51.66 | 19 | 14.16 | 56.67 | 0.51 | 0.27 | 0.27 | 0.01 | 10.42 | 10.32 | 701.76 | 14.98 | 1.248 | 0.1129 | 0.004 | 21.05 | System Off | 0 | 0
3043 | 3043 | 2012-05-06 18:59 | 10.19 | 10.19 | 10.19 | 10.19 | 0 | 0 | 0 | 0 | 0 | 0 | 0 | 0 | 0 | 10.46 | 711.28 | 0 | 0 | 0 | 0 | 0 | System Off | 0 | 0
3044 | 3044 | 2012-05-06 19:59 | 9.74 | 9.74 | 9.74 | 9.74 | 0 | 0 | 0 | 0 | 0 | 0 | 0 | 0 | 0 | 10.51 | 714.68 | 0 | 0 | 0 | 0 | 0 | System Off | 0 | 0
3045 | 3045 | 2012-05-06 20:59 | 9.28 | 9.28 | 9.28 | 9.28 | 0 | 0 | 0 | 0 | 0 | 0 | 0 | 0 | 0 | 10.57 | 718.76 | 0 | 0 | 0 | 0 | 0 | System Off | 0 | 0
3046 | 3046 | 2012-05-06 21:59 | 9.09 | 9.09 | 9.09 | 9.09 | 0 | 0 | 0 | 0 | 0 | 0 | 0 | 0 | 0 | 10.6 | 720.8 | 0 | 0 | 0 | 0 | 0 | System Off | 0 | 0
3047 | 3047 | 2012-05-06 22:59 | 8.89 | 8.89 | 8.89 | 8.89 | 0 | 0 | 0 | 0 | 0 | 0 | 0 | 0 | 0 | 10.62 | 722.16 | 0 | 0 | 0 | 0 | 0 | System Off | 0 | 0
3048 | 3048 | 2012-05-06 23:59 | 8.7 | 8.7 | 8.7 | 8.7 | 0 | 0 | 0 | 0 | 0 | 0 | 0 | 0 | 0 | 10.65 | 724.2 | 0 | 0 | 0 | 0 | 0 | System Off | 0 | 0
3049 | 3049 | 2012-05-07 00:59 | 8.4 | 8.4 | 8.4 | 8.4 | 0 | 0 | 0 | 0 | 0 | 0 | 0 | 0 | 0 | 10.69 | 726.92 | 0 | 0 | 0 | 0 | 0 | System Off | 0 | 0
3050 | 3050 | 2012-05-07 01:59 | 8.11 | 8.11 | 8.11 | 8.11 | 0 | 0 | 0 | 0 | 0 | 0 | 0 | 0 | 0 | 10.73 | 729.64 | 0 | 0 | 0 | 0 | 0 | System Off | 0 | 0
3051 | 3051 | 2012-05-07 02:59 | 7.81 | 7.81 | 7.81 | 7.81 | 0 | 0 | 0 | 0 | 0 | 0 | 0 | 0 | 0 | 10.77 | 732.36 | 0 | 0 | 0 | 0 | 0 | System Off | 0 | 0
3052 | 3052 | 2012-05-07 03:59 | 7.97 | 7.97 | 7.97 | 7.97 | 0 | 0 | 0 | 0 | 0 | 0 | 0 | 0 | 0 | 10.75 | 731 | 0 | 0 | 0 | 0 | 0 | System Off | 0 | 0
3053 | 3053 | 2012-05-07 04:59 | 8.14 | 8.45 | 8.62 | 8.41 | 24.2 | 9 | 14 | 27.37 | 0 | 0 | 0 | 0 | 0 | 10.69 | 726.92 | 7.11 | 1.2508 | 0.1129 | 0.002 | 22.22 | System Off | 0 | 0
3054 | 3054 | 2012-05-07 05:59 | 8.3 | 9.6 | 10.35 | 9.41 | 107.33 | 38 | 14.71 | 113.99 | 0.77 | 0.62 | 0.62 | 0.03 | 90 | 10.56 | 718.08 | 29.75 | 1.2608 | 0.1129 | 0.009 | 23.68 | System Off | 1 | 0
3055 | 3055 | 2012-05-07 06:59 | 9.2 | 11.32 | 12.52 | 11.04 | 177.32 | 63 | 14.66 | 184.71 | 0.79 | 0.75 | 0.75 | 0.05 | 138.59 | 10.35 | 703.8 | 49.35 | 1.2471 | 0.1129 | 0.014 | 22.22 | System Off | 1 | 0
3056 | 3056 | 2012-05-07 07:59 | 10.11 | 13.09 | 14.78 | 12.7 | 252.31 | 89 | 14.77 | 259.39 | 0.89 | 0.82 | 0.82 | 0.08 | 166.72 | 10.13 | 688.84 | 69.63 | 1.2632 | 0.1129 | 0.02 | 22.47 | System Off | 1 | 0
3057 | 3057 | 2012-05-07 08:59 | 11.01 | 14.72 | 16.81 | 14.24 | 314.85 | 111 | 14.77 | 321.11 | 0.89 | 0.85 | 0.85 | 0.1 | 179.24 | 9.94 | 675.92 | 86.83 | 1.2782 | 0.1129 | 0.025 | 22.52 | System Off | 1 | 0
3058 | 3058 | 2012-05-07 09:59 | 11.88 | 18.67 | 22.58 | 17.64 | 566.56 | 199 | 14.83 | 565.82 | 0.95 | 0.92 | 0.92 | 0.19 | 312.79 | 9.52 | 647.36 | 155.56 | 1.3123 | 0.1129 | 0.045 | 22.61 | System Off | 1 | 0
3059 | 3059 | 2012-05-07 10:59 | 12.76 | 25.33 | 32.7 | 23.16 | 1018.24 | 361 | 14.69 | 997.54 | 0.97 | 0.97 | 0.96 | 0.35 | 550.99 | 8.86 | 602.48 | 282.7 | 1.3688 | 0.1129 | 0.082 | 22.71 | System Off | 1 | 0
3060 | 3060 | 2012-05-07 11:59 | 13.64 | 29.02 | 38.2 | 26.06 | 1205.25 | 431 | 14.56 | 1174.87 | 0.95 | 0.98 | 0.97 | 0.41 | 646.21 | 8.52 | 579.36 | 338.06 | 1.3985 | 0.1129 | 0.097 | 22.51 | System Off | 1 | 0
3061 | 3061 | 2012-05-07 12:59 | 13.82 | 32.43 | 43.51 | 28.87 | 1450.32 | 523 | 14.44 | 1406.18 | 0.96 | 0.98 | 0.98 | 0.5 | 865.19 | 8.2 | 557.6 | 410.85 | 1.4281 | 0.1129 | 0.118 | 22.56 | System Off | 1 | 0
3062 | 3062 | 2012-05-07 13:59 | 14 | 32.9 | 44.14 | 29.34 | 1476.66 | 533 | 14.43 | 1430.94 | 0.96 | 0.99 | 0.99 | 0.51 | 996.14 | 8.15 | 554.2 | 418.78 | 1.433 | 0.1129 | 0.12 | 22.51 | System Off | 1 | 0
3063 | 3063 | 2012-05-07 14:59 | 14.18 | 26.33 | 33.59 | 23.94 | 947.14 | 338 | 14.59 | 930.25 | 0.95 | 0.96 | 0.96 | 0.32 | 664.33 | 8.76 | 595.68 | 265.01 | 1.3762 | 0.1129 | 0.077 | 22.78 | System Off | 1 | 0
3064 | 3064 | 2012-05-07 15:59 | 13.91 | 21.23 | 25.59 | 19.85 | 576.83 | 205 | 14.66 | 576.07 | 0.92 | 0.92 | 0.92 | 0.19 | 402.73 | 9.25 | 629 | 160.61 | 1.3339 | 0.1129 | 0.047 | 22.93 | System Off | 1 | 0
3065 | 3065 | 2012-05-07 16:59 | 13.65 | 16.97 | 18.96 | 16.31 | 253.16 | 91 | 14.49 | 260.69 | 0.87 | 0.82 | 0.82 | 0.08 | 156.39 | 9.68 | 658.24 | 71.44 | 1.2978 | 0.1129 | 0.021 | 23.08 | System Off | 1 | 0
3066 | 3066 | 2012-05-07 17:59 | 13.39 | 14.51 | 15.15 | 14.34 | 87.92 | 32 | 14.31 | 94.51 | 0.61 | 0.54 | 0.54 | 0.02 | 34.42 | 9.93 | 675.24 | 25.18 | 1.278 | 0.1129 | 0.007 | 21.88 | System Off | 0 | 0
3067 | 3067 | 2012-05-07 18:59 | 11.94 | 11.94 | 11.94 | 11.94 | 0 | 0 | 0 | 0 | 0 | 0 | 0 | 0 | 0 | 10.23 | 695.64 | 0 | 0 | 0 | 0 | 0 | System Off | 0 | 0
3068 | 3068 | 2012-05-07 19:59 | 10.5 | 10.5 | 10.5 | 10.5 | 0 | 0 | 0 | 0 | 0 | 0 | 0 | 0 | 0 | 10.42 | 708.56 | 0 | 0 | 0 | 0 | 0 | System Off | 0 | 0
3069 | 3069 | 2012-05-07 20:59 | 9.05 | 9.05 | 9.05 | 9.05 | 0 | 0 | 0 | 0 | 0 | 0 | 0 | 0 | 0 | 10.6 | 720.8 | 0 | 0 | 0 | 0 | 0 | System Off | 0 | 0
3070 | 3070 | 2012-05-07 21:59 | 8.84 | 8.84 | 8.84 | 8.84 | 0 | 0 | 0 | 0 | 0 | 0 | 0 | 0 | 0 | 10.63 | 722.84 | 0 | 0 | 0 | 0 | 0 | System Off | 0 | 0
3071 | 3071 | 2012-05-07 22:59 | 8.62 | 8.62 | 8.62 | 8.62 | 0 | 0 | 0 | 0 | 0 | 0 | 0 | 0 | 0 | 10.66 | 724.88 | 0 | 0 | 0 | 0 | 0 | System Off | 0 | 0
3072 | 3072 | 2012-05-07 23:59 | 8.4 | 8.4 | 8.4 | 8.4 | 0 | 0 | 0 | 0 | 0 | 0 | 0 | 0 | 0 | 10.69 | 726.92 | 0 | 0 | 0 | 0 | 0 | System Off | 0 | 0
3073 | 3073 | 2012-05-08 00:59 | 8.67 | 8.67 | 8.67 | 8.67 | 0 | 0 | 0 | 0 | 0 | 0 | 0 | 0 | 0 | 10.65 | 724.2 | 0 | 0 | 0 | 0 | 0 | System Off | 0 | 0
3074 | 3074 | 2012-05-08 01:59 | 8.95 | 8.95 | 8.95 | 8.95 | 0 | 0 | 0 | 0 | 0 | 0 | 0 | 0 | 0 | 10.62 | 722.16 | 0 | 0 | 0 | 0 | 0 | System Off | 0 | 0
3075 | 3075 | 2012-05-08 02:59 | 9.22 | 9.22 | 9.22 | 9.22 | 0 | 0 | 0 | 0 | 0 | 0 | 0 | 0 | 0 | 10.58 | 719.44 | 0 | 0 | 0 | 0 | 0 | System Off | 0 | 0
3076 | 3076 | 2012-05-08 03:59 | 10.22 | 10.22 | 10.22 | 10.22 | 0 | 0 | 0 | 0 | 0 | 0 | 0 | 0 | 0 | 10.45 | 710.6 | 0 | 0 | 0 | 0 | 0 | System Off | 0 | 0
3077 | 3077 | 2012-05-08 04:59 | 11.22 | 12.54 | 13.19 | 12.57 | 126.49 | 46 | 14.32 | 133.7 | 0.65 | 0.67 | 0.67 | 0.03 | 145.12 | 10.15 | 690.2 | 36.19 | 1.2614 | 0.1129 | 0.011 | 23.91 | System Off | 1 | 0
3078 | 3078 | 2012-05-08 05:59 | 12.22 | 15.41 | 17.02 | 15.36 | 305.67 | 108 | 14.74 | 312.2 | 0.92 | 0.85 | 0.85 | 0.1 | 339.77 | 9.8 | 666.4 | 84.52 | 1.2889 | 0.1129 | 0.025 | 23.15 | System Off | 1 | 0
3079 | 3079 | 2012-05-08 06:59 | 14.04 | 20.55 | 23.63 | 20.91 | 675.08 | 238 | 14.77 | 670.24 | 0.96 | 0.94 | 0.94 | 0.23 | 625.59 | 9.12 | 620.16 | 186.18 | 1.3449 | 0.1129 | 0.054 | 22.69 | System Off | 1 | 0
3080 | 3080 | 2012-05-08 07:59 | 15.87 | 26.77 | 31.72 | 27.78 | 1171.13 | 415 | 14.7 | 1142.35 | 0.96 | 0.97 | 0.97 | 0.4 | 872.43 | 8.33 | 566.44 | 324.95 | 1.416 | 0.1129 | 0.093 | 22.41 | System Off | 1 | 0
3081 | 3081 | 2012-05-08 08:59 | 17.69 | 32 | 38.33 | 33.66 | 1553.92 | 558 | 14.5 | 1503.66 | 0.97 | 0.99 | 0.99 | 0.54 | 972.12 | 7.68 | 522.24 | 438.01 | 1.4782 | 0.1129 | 0.125 | 22.4 | System Off | 1 | 0
3082 | 3082 | 2012-05-08 09:59 | 18.05 | 30.98 | 36.84 | 32.19 | 1373.8 | 493 | 14.51 | 1333.94 | 0.95 | 0.98 | 0.98 | 0.47 | 786.87 | 7.84 | 533.12 | 386.94 | 1.4621 | 0.1129 | 0.111 | 22.52 | System Off | 1 | 0
3083 | 3083 | 2012-05-08 10:59 | 18.41 | 38.46 | 47.63 | 40.15 | 2082.51 | 762 | 14.23 | 2000.18 | 0.94 | 1 | 1 | 0.72 | 1144.59 | 7.02 | 477.36 | 600.2 | 1.549 | 0.1129 | 0.17 | 22.31 | System Off | 1 | 0
3084 | 3084 | 2012-05-08 11:59 | 18.77 | 36.91 | 45.39 | 38.1 | 1854.93 | 676 | 14.29 | 1786.64 | 0.95 | 1 | 1 | 0.64 | 1003.45 | 7.22 | 490.96 | 532.07 | 1.5261 | 0.1129 | 0.151 | 22.34 | System Off | 1 | 0
3085 | 3085 | 2012-05-08 12:59 | 18.77 | 33.63 | 40.55 | 34.65 | 1532.3 | 554 | 14.41 | 1483.31 | 0.96 | 0.99 | 0.99 | 0.53 | 915.13 | 7.58 | 515.44 | 435.41 | 1.4884 | 0.1129 | 0.125 | 22.56 | System Off | 1 | 0
3086 | 3086 | 2012-05-08 13:59 | 18.77 | 26.84 | 30.59 | 27.41 | 833.96 | 299 | 14.53 | 822.77 | 0.93 | 0.95 | 0.95 | 0.28 | 552.75 | 8.37 | 569.16 | 234.63 | 1.4105 | 0.1129 | 0.068 | 22.74 | System Off | 1 | 0
3087 | 3087 | 2012-05-08 14:59 | 18.78 | 22.32 | 23.94 | 22.6 | 360.31 | 131 | 14.33 | 366.6 | 0.91 | 0.87 | 0.87 | 0.12 | 236.88 | 8.92 | 606.56 | 103.06 | 1.3599 | 0.1129 | 0.03 | 22.9 | System Off | 1 | 0
3088 | 3088 | 2012-05-08 15:59 | 17.68 | 21.78 | 23.71 | 22.02 | 412.83 | 149 | 14.43 | 417.68 | 0.87 | 0.89 | 0.89 | 0.13 | 280.76 | 8.99 | 611.32 | 117.07 | 1.3544 | 0.1129 | 0.034 | 22.82 | System Off | 1 | 0
3089 | 3089 | 2012-05-08 16:59 | 16.58 | 19.06 | 20.25 | 19.16 | 241.5 | 88 | 14.29 | 249.42 | 0.79 | 0.81 | 0.81 | 0.07 | 148.01 | 9.33 | 634.44 | 69.26 | 1.3254 | 0.1129 | 0.02 | 22.73 | System Off | 1 | 0
3090 | 3090 | 2012-05-08 17:59 | 15.48 | 15.65 | 15.73 | 15.64 | 14.52 | 5 | 15.12 | 16.97 | 0 | 0 | 0 | 0 | 0 | 9.76 | 663.68 | 3.89 | 1.29 | 0.1129 | 0.001 | 20 | System Off | 0 | 0
3091 | 3091 | 2012-05-08 18:59 | 15.04 | 15.04 | 15.04 | 15.04 | 0 | 0 | 0 | 0 | 0 | 0 | 0 | 0 | 0 | 9.84 | 669.12 | 0 | 0 | 0 | 0 | 0 | System Off | 0 | 0
3092 | 3092 | 2012-05-08 19:59 | 14.61 | 14.61 | 14.61 | 14.61 | 0 | 0 | 0 | 0 | 0 | 0 | 0 | 0 | 0 | 9.89 | 672.52 | 0 | 0 | 0 | 0 | 0 | System Off | 0 | 0
3093 | 3093 | 2012-05-08 20:59 | 14.17 | 14.17 | 14.17 | 14.17 | 0 | 0 | 0 | 0 | 0 | 0 | 0 | 0 | 0 | 9.95 | 676.6 | 0 | 0 | 0 | 0 | 0 | System Off | 0 | 0
3094 | 3094 | 2012-05-08 21:59 | 14.03 | 14.03 | 14.03 | 14.03 | 0 | 0 | 0 | 0 | 0 | 0 | 0 | 0 | 0 | 9.96 | 677.28 | 0 | 0 | 0 | 0 | 0 | System Off | 0 | 0
3095 | 3095 | 2012-05-08 22:59 | 13.89 | 13.89 | 13.89 | 13.89 | 0 | 0 | 0 | 0 | 0 | 0 | 0 | 0 | 0 | 9.98 | 678.64 | 0 | 0 | 0 | 0 | 0 | System Off | 0 | 0
3096 | 3096 | 2012-05-08 23:59 | 13.75 | 13.75 | 13.75 | 13.75 | 0 | 0 | 0 | 0 | 0 | 0 | 0 | 0 | 0 | 10 | 680 | 0 | 0 | 0 | 0 | 0 | System Off | 0 | 0
3097 | 3097 | 2012-05-09 00:59 | 13.8 | 13.8 | 13.8 | 13.8 | 0 | 0 | 0 | 0 | 0 | 0 | 0 | 0 | 0 | 9.99 | 679.32 | 0 | 0 | 0 | 0 | 0 | System Off | 0 | 0
3098 | 3098 | 2012-05-09 01:59 | 13.86 | 13.86 | 13.86 | 13.86 | 0 | 0 | 0 | 0 | 0 | 0 | 0 | 0 | 0 | 9.99 | 679.32 | 0 | 0 | 0 | 0 | 0 | System Off | 0 | 0
3099 | 3099 | 2012-05-09 02:59 | 13.91 | 13.91 | 13.91 | 13.91 | 0 | 0 | 0 | 0 | 0 | 0 | 0 | 0 | 0 | 9.98 | 678.64 | 0 | 0 | 0 | 0 | 0 | System Off | 0 | 0
3100 | 3100 | 2012-05-09 03:59 | 14.23 | 14.23 | 14.23 | 14.23 | 0 | 0 | 0 | 0 | 0 | 0 | 0 | 0 | 0 | 9.94 | 675.92 | 0 | 0 | 0 | 0 | 0 | System Off | 0 | 0
3101 | 3101 | 2012-05-09 04:59 | 14.56 | 14.99 | 15.2 | 15.01 | 39.24 | 15 | 13.62 | 43.74 | 0 | 0.07 | 0.07 | 0 | 5.33 | 9.84 | 669.12 | 11.91 | 1.2842 | 0.1129 | 0.004 | 26.67 | System Off | 0 | 0
3102 | 3102 | 2012-05-09 05:59 | 14.88 | 17.02 | 18.05 | 17.11 | 209.17 | 76 | 14.33 | 217.09 | 0.79 | 0.78 | 0.78 | 0.06 | 218.28 | 9.58 | 651.44 | 59.79 | 1.3053 | 0.1129 | 0.018 | 23.68 | System Off | 1 | 0
3103 | 3103 | 2012-05-09 06:59 | 15.25 | 19.34 | 21.3 | 19.52 | 412.69 | 147 | 14.62 | 417.2 | 0.88 | 0.89 | 0.89 | 0.13 | 369.04 | 9.29 | 631.72 | 115.22 | 1.3299 | 0.1129 | 0.034 | 23.13 | System Off | 1 | 0
3104 | 3104 | 2012-05-09 07:59 | 15.61 | 22.55 | 25.83 | 22.91 | 714.89 | 253 | 14.72 | 708.61 | 0.95 | 0.94 | 0.94 | 0.24 | 522.46 | 8.88 | 603.84 | 198.06 | 1.3649 | 0.1129 | 0.057 | 22.53 | System Off | 1 | 0
3105 | 3105 | 2012-05-09 08:59 | 15.98 | 20.77 | 23 | 21.08 | 495.04 | 176 | 14.65 | 497.19 | 0.9 | 0.91 | 0.91 | 0.16 | 294.88 | 9.1 | 618.8 | 137.9 | 1.3456 | 0.1129 | 0.04 | 22.73 | System Off | 1 | 0
3106 | 3106 | 2012-05-09 09:59 | 16.39 | 24.01 | 27.59 | 24.5 | 790.89 | 281 | 14.66 | 781.4 | 0.96 | 0.95 | 0.95 | 0.27 | 444.75 | 8.7 | 591.6 | 220.14 | 1.3811 | 0.1129 | 0.064 | 22.78 | System Off | 1 | 0
3107 | 3107 | 2012-05-09 10:59 | 16.8 | 23.5 | 26.64 | 23.91 | 691.33 | 246 | 14.64 | 686.24 | 0.93 | 0.94 | 0.94 | 0.23 | 367.96 | 8.77 | 596.36 | 192.77 | 1.3747 | 0.1129 | 0.056 | 22.76 | System Off | 1 | 0
3108 | 3108 | 2012-05-09 11:59 | 17.21 | 20.38 | 21.85 | 20.6 | 319.47 | 116 | 14.34 | 326.39 | 0.86 | 0.85 | 0.85 | 0.1 | 157.08 | 9.16 | 622.88 | 91.24 | 1.3399 | 0.1129 | 0.027 | 23.28 | System Off | 1 | 0
3109 | 3109 | 2012-05-09 12:59 | 17.35 | 25.49 | 29.28 | 26.04 | 843.15 | 301 | 14.59 | 831.32 | 0.96 | 0.95 | 0.95 | 0.29 | 494.61 | 8.52 | 579.36 | 236.02 | 1.3967 | 0.1129 | 0.068 | 22.59 | System Off | 1 | 0
3110 | 3110 | 2012-05-09 13:59 | 17.49 | 22.27 | 24.49 | 22.63 | 494.38 | 177 | 14.55 | 496.76 | 0.9 | 0.91 | 0.91 | 0.16 | 317.84 | 8.92 | 606.56 | 138.86 | 1.3609 | 0.1129 | 0.04 | 22.6 | System Off | 1 | 0
3111 | 3111 | 2012-05-09 14:59 | 17.63 | 24.26 | 27.3 | 24.8 | 693.22 | 248 | 14.56 | 688.17 | 0.93 | 0.94 | 0.94 | 0.23 | 479.54 | 8.66 | 588.88 | 194.53 | 1.3836 | 0.1129 | 0.056 | 22.58 | System Off | 1 | 0
3112 | 3112 | 2012-05-09 15:59 | 17.35 | 21.81 | 23.95 | 22 | 444.15 | 160 | 14.46 | 448.09 | 0.87 | 0.89 | 0.89 | 0.14 | 304.06 | 8.99 | 611.32 | 125.67 | 1.3544 | 0.1129 | 0.037 | 23.12 | System Off | 1 | 0
3113 | 3113 | 2012-05-09 16:59 | 17.08 | 18.36 | 19 | 18.38 | 117.23 | 44 | 13.88 | 124.81 | 0.68 | 0.64 | 0.64 | 0.03 | 58.56 | 9.43 | 641.24 | 34.81 | 1.3172 | 0.1129 | 0.01 | 22.73 | System Off | 0 | 0
3114 | 3114 | 2012-05-09 17:59 | 16.81 | 17.86 | 18.41 | 17.82 | 91.54 | 34 | 14.02 | 98.5 | 0.58 | 0.56 | 0.55 | 0.02 | 36.83 | 9.49 | 645.32 | 26.85 | 1.3115 | 0.1129 | 0.008 | 23.53 | System Off | 0 | 0
3115 | 3115 | 2012-05-09 18:59 | 16.08 | 16.08 | 16.08 | 16.08 | 0 | 0 | 0 | 0 | 0 | 0 | 0 | 0 | 0 | 9.71 | 660.28 | 0 | 0 | 0 | 0 | 0 | System Off | 0 | 0
3116 | 3116 | 2012-05-09 19:59 | 15.35 | 15.35 | 15.35 | 15.35 | 0 | 0 | 0 | 0 | 0 | 0 | 0 | 0 | 0 | 9.8 | 666.4 | 0 | 0 | 0 | 0 | 0 | System Off | 0 | 0
3117 | 3117 | 2012-05-09 20:59 | 14.61 | 14.61 | 14.61 | 14.61 | 0 | 0 | 0 | 0 | 0 | 0 | 0 | 0 | 0 | 9.89 | 672.52 | 0 | 0 | 0 | 0 | 0 | System Off | 0 | 0
3118 | 3118 | 2012-05-09 21:59 | 14.51 | 14.51 | 14.51 | 14.51 | 0 | 0 | 0 | 0 | 0 | 0 | 0 | 0 | 0 | 9.9 | 673.2 | 0 | 0 | 0 | 0 | 0 | System Off | 0 | 0
3119 | 3119 | 2012-05-09 22:59 | 14.4 | 14.4 | 14.4 | 14.4 | 0 | 0 | 0 | 0 | 0 | 0 | 0 | 0 | 0 | 9.92 | 674.56 | 0 | 0 | 0 | 0 | 0 | System Off | 0 | 0
3120 | 3120 | 2012-05-09 23:59 | 14.3 | 14.3 | 14.3 | 14.3 | 0 | 0 | 0 | 0 | 0 | 0 | 0 | 0 | 0 | 9.93 | 675.24 | 0 | 0 | 0 | 0 | 0 | System Off | 0 | 0
3121 | 3121 | 2012-05-10 00:59 | 14.47 | 14.47 | 14.47 | 14.47 | 0 | 0 | 0 | 0 | 0 | 0 | 0 | 0 | 0 | 9.91 | 673.88 | 0 | 0 | 0 | 0 | 0 | System Off | 0 | 0
3122 | 3122 | 2012-05-10 01:59 | 14.65 | 14.65 | 14.65 | 14.65 | 0 | 0 | 0 | 0 | 0 | 0 | 0 | 0 | 0 | 9.89 | 672.52 | 0 | 0 | 0 | 0 | 0 | System Off | 0 | 0
3123 | 3123 | 2012-05-10 02:59 | 14.82 | 14.82 | 14.82 | 14.82 | 0 | 0 | 0 | 0 | 0 | 0 | 0 | 0 | 0 | 9.87 | 671.16 | 0 | 0 | 0 | 0 | 0 | System Off | 0 | 0
3124 | 3124 | 2012-05-10 03:59 | 15.42 | 15.42 | 15.42 | 15.42 | 0 | 0 | 0 | 0 | 0 | 0 | 0 | 0 | 0 | 9.79 | 665.72 | 0 | 0 | 0 | 0 | 0 | System Off | 0 | 0
3125 | 3125 | 2012-05-10 04:59 | 16.01 | 16.29 | 16.42 | 16.32 | 25.48 | 10 | 13.27 | 29.02 | 0 | 0 | 0 | 0 | 0 | 9.68 | 658.24 | 7.97 | 1.2966 | 0.1129 | 0.002 | 20 | System Off | 0 | 0
3126 | 3126 | 2012-05-10 05:59 | 16.61 | 17.82 | 18.38 | 17.91 | 119.89 | 44 | 14.19 | 127.47 | 0.67 | 0.65 | 0.65 | 0.03 | 105.82 | 9.48 | 644.64 | 34.68 | 1.3126 | 0.1129 | 0.01 | 22.73 | System Off | 1 | 0
3127 | 3127 | 2012-05-10 06:59 | 18.28 | 19.43 | 19.95 | 19.52 | 111.96 | 42 | 13.88 | 119.54 | 0.71 | 0.63 | 0.62 | 0.03 | 74.55 | 9.29 | 631.72 | 33.23 | 1.3283 | 0.1129 | 0.01 | 23.81 | System Off | 1 | 0
3128 | 3128 | 2012-05-10 07:59 | 19.96 | 25.79 | 28.49 | 26.23 | 598.29 | 216 | 14.43 | 597.38 | 0.92 | 0.92 | 0.92 | 0.2 | 432.87 | 8.5 | 578 | 169.72 | 1.3973 | 0.1129 | 0.049 | 22.69 | System Off | 1 | 0
3129 | 3129 | 2012-05-10 08:59 | 21.63 | 34.61 | 40.57 | 35.64 | 1337.33 | 487 | 14.3 | 1299.92 | 0.94 | 0.98 | 0.98 | 0.46 | 833.92 | 7.48 | 508.64 | 383.26 | 1.4977 | 0.1129 | 0.11 | 22.59 | System Off | 1 | 0
3130 | 3130 | 2012-05-10 09:59 | 22.49 | 26.79 | 28.72 | 27.22 | 441.73 | 162 | 14.2 | 446.49 | 0.86 | 0.89 | 0.89 | 0.14 | 239.29 | 8.39 | 570.52 | 127.65 | 1.4064 | 0.1129 | 0.037 | 22.84 | System Off | 1 | 0
3131 | 3131 | 2012-05-10 10:59 | 23.36 | 36.78 | 42.7 | 38.35 | 1420.73 | 521 | 14.2 | 1378.62 | 0.94 | 0.98 | 0.98 | 0.49 | 775.88 | 7.2 | 489.6 | 410.53 | 1.5265 | 0.1129 | 0.118 | 22.65 | System Off | 1 | 0
3132 | 3132 | 2012-05-10 11:59 | 24.23 | 26.9 | 28.04 | 27.29 | 277.39 | 104 | 13.89 | 285.91 | 0.86 | 0.83 | 0.83 | 0.09 | 133.79 | 8.38 | 569.84 | 82.27 | 1.4062 | 0.1129 | 0.024 | 23.08 | System Off | 1 | 0
3133 | 3133 | 2012-05-10 12:59 | 24.32 | 29.63 | 31.96 | 30.26 | 555.32 | 204 | 14.18 | 556.66 | 0.88 | 0.92 | 0.92 | 0.18 | 318.5 | 8.05 | 547.4 | 160.8 | 1.4379 | 0.1129 | 0.047 | 23.04 | System Off | 1 | 0
3134 | 3134 | 2012-05-10 13:59 | 24.41 | 27.35 | 28.67 | 27.67 | 298.03 | 111 | 13.98 | 306.3 | 0.81 | 0.84 | 0.84 | 0.09 | 181.82 | 8.34 | 567.12 | 87.71 | 1.4101 | 0.1129 | 0.026 | 23.42 | System Off | 1 | 0
3135 | 3135 | 2012-05-10 14:59 | 24.5 | 28.39 | 30.16 | 28.74 | 391.11 | 145 | 14.05 | 397.53 | 0.89 | 0.88 | 0.88 | 0.13 | 259.35 | 8.22 | 558.96 | 114.48 | 1.4215 | 0.1129 | 0.033 | 22.76 | System Off | 1 | 0
3136 | 3136 | 2012-05-10 15:59 | 24.06 | 29.15 | 31.51 | 29.51 | 508.39 | 187 | 14.16 | 511.34 | 0.9 | 0.91 | 0.91 | 0.17 | 351.84 | 8.13 | 552.84 | 147.43 | 1.43 | 0.1129 | 0.043 | 22.99 | System Off | 1 | 0
3137 | 3137 | 2012-05-10 16:59 | 23.63 | 26.58 | 28.01 | 26.68 | 279.02 | 104 | 13.97 | 287.47 | 0.86 | 0.83 | 0.83 | 0.09 | 174.99 | 8.45 | 574.6 | 82.19 | 1.4001 | 0.1129 | 0.024 | 23.08 | System Off | 1 | 0
3138 | 3138 | 2012-05-10 17:59 | 23.2 | 24.25 | 24.76 | 24.3 | 97.31 | 37 | 13.7 | 104.95 | 0.53 | 0.57 | 0.57 | 0.02 | 40.64 | 8.72 | 592.96 | 29.34 | 1.3752 | 0.1129 | 0.009 | 24.32 | System Off | 0 | 0
3139 | 3139 | 2012-05-10 18:59 | 22.79 | 22.79 | 22.79 | 22.79 | 0 | 0 | 0 | 0 | 0 | 0 | 0 | 0 | 0 | 8.9 | 605.2 | 0 | 0 | 0 | 0 | 0 | System Off | 0 | 0
3140 | 3140 | 2012-05-10 19:59 | 22.38 | 22.38 | 22.38 | 22.38 | 0 | 0 | 0 | 0 | 0 | 0 | 0 | 0 | 0 | 8.95 | 608.6 | 0 | 0 | 0 | 0 | 0 | System Off | 0 | 0
3141 | 3141 | 2012-05-10 20:59 | 21.96 | 21.96 | 21.96 | 21.96 | 0 | 0 | 0 | 0 | 0 | 0 | 0 | 0 | 0 | 9 | 612 | 0 | 0 | 0 | 0 | 0 | System Off | 0 | 0
3142 | 3142 | 2012-05-10 21:59 | 21.66 | 21.66 | 21.66 | 21.66 | 0 | 0 | 0 | 0 | 0 | 0 | 0 | 0 | 0 | 9.03 | 614.04 | 0 | 0 | 0 | 0 | 0 | System Off | 0 | 0
3143 | 3143 | 2012-05-10 22:59 | 21.36 | 21.36 | 21.36 | 21.36 | 0 | 0 | 0 | 0 | 0 | 0 | 0 | 0 | 0 | 9.07 | 616.76 | 0 | 0 | 0 | 0 | 0 | System Off | 0 | 0
3144 | 3144 | 2012-05-10 23:59 | 21.06 | 21.06 | 21.06 | 21.06 | 0 | 0 | 0 | 0 | 0 | 0 | 0 | 0 | 0 | 9.1 | 618.8 | 0 | 0 | 0 | 0 | 0 | System Off | 0 | 0
3145 | 3145 | 2012-05-11 00:59 | 20.47 | 20.47 | 20.47 | 20.47 | 0 | 0 | 0 | 0 | 0 | 0 | 0 | 0 | 0 | 9.17 | 623.56 | 0 | 0 | 0 | 0 | 0 | System Off | 0 | 0
3146 | 3146 | 2012-05-11 01:59 | 19.89 | 19.89 | 19.89 | 19.89 | 0 | 0 | 0 | 0 | 0 | 0 | 0 | 0 | 0 | 9.24 | 628.32 | 0 | 0 | 0 | 0 | 0 | System Off | 0 | 0
3147 | 3147 | 2012-05-11 02:59 | 19.3 | 19.3 | 19.3 | 19.3 | 0 | 0 | 0 | 0 | 0 | 0 | 0 | 0 | 0 | 9.31 | 633.08 | 0 | 0 | 0 | 0 | 0 | System Off | 0 | 0
3148 | 3148 | 2012-05-11 03:59 | 19.56 | 19.58 | 19.6 | 19.57 | 1.82 | 0 | 0 | 0 | 0 | 0 | 0 | 0 | 0 | 9.28 | 631.04 | -0.09 | 1.328 | 0.1129 | 0 |  | System Off | 0 | 0
3149 | 3149 | 2012-05-11 04:59 | 19.83 | 21.78 | 22.78 | 21.74 | 175.04 | 65 | 14.03 | 183.54 | 0.76 | 0.74 | 0.74 | 0.05 | 222.86 | 9.02 | 613.36 | 51.33 | 1.3504 | 0.1129 | 0.015 | 23.08 | System Off | 1 | 0
3150 | 3150 | 2012-05-11 05:59 | 20.09 | 23.98 | 25.98 | 23.86 | 352.98 | 129 | 14.25 | 359.68 | 0.85 | 0.87 | 0.87 | 0.11 | 399.3 | 8.77 | 596.36 | 101.59 | 1.3723 | 0.1129 | 0.03 | 23.26 | System Off | 1 | 0
3151 | 3151 | 2012-05-11 06:59 | 21.05 | 25.03 | 27.04 | 24.99 | 369.21 | 135 | 14.24 | 375.7 | 0.88 | 0.87 | 0.87 | 0.12 | 326.49 | 8.64 | 587.52 | 106.32 | 1.3837 | 0.1129 | 0.031 | 22.96 | System Off | 1 | 0
3152 | 3152 | 2012-05-11 07:59 | 22.01 | 29.32 | 32.94 | 29.39 | 695.42 | 254 | 14.26 | 691.01 | 0.91 | 0.94 | 0.94 | 0.23 | 507.5 | 8.15 | 554.2 | 200 | 1.4298 | 0.1129 | 0.058 | 22.83 | System Off | 1 | 0
3153 | 3153 | 2012-05-11 08:59 | 22.97 | 25.93 | 27.36 | 26.02 | 278.58 | 104 | 13.95 | 286.97 | 0.86 | 0.83 | 0.83 | 0.09 | 155.95 | 8.53 | 580.04 | 82.21 | 1.3935 | 0.1129 | 0.024 | 23.08 | System Off | 1 | 0
3154 | 3154 | 2012-05-11 09:59 | 22.9 | 24.66 | 25.51 | 24.73 | 164.69 | 62 | 13.83 | 173.48 | 0.8 | 0.73 | 0.73 | 0.05 | 75.99 | 8.67 | 589.56 | 49.08 | 1.3799 | 0.1129 | 0.014 | 22.58 | System Off | 0 | 0
3155 | 3155 | 2012-05-11 10:59 | 22.84 | 25.01 | 26.05 | 25.11 | 206.5 | 77 | 13.97 | 215.39 | 0.77 | 0.78 | 0.78 | 0.06 | 95.89 | 8.63 | 586.84 | 60.85 | 1.3839 | 0.1129 | 0.018 | 23.38 | System Off | 1 | 0
3156 | 3156 | 2012-05-11 11:59 | 22.78 | 25.22 | 26.37 | 25.37 | 234.52 | 88 | 13.88 | 243.29 | 0.79 | 0.8 | 0.8 | 0.07 | 110.05 | 8.6 | 584.8 | 69.63 | 1.3867 | 0.1129 | 0.02 | 22.73 | System Off | 1 | 0
3157 | 3157 | 2012-05-11 12:59 | 22.28 | 25.28 | 26.67 | 25.51 | 296.02 | 110 | 14.02 | 304.05 | 0.82 | 0.84 | 0.84 | 0.09 | 159.61 | 8.58 | 583.44 | 86.88 | 1.3884 | 0.1129 | 0.025 | 22.73 | System Off | 1 | 0
3158 | 3158 | 2012-05-11 13:59 | 21.78 | 23.91 | 24.88 | 24.1 | 212.26 | 79 | 13.99 | 220.99 | 0.75 | 0.78 | 0.78 | 0.06 | 122.35 | 8.75 | 595 | 62.41 | 1.374 | 0.1129 | 0.018 | 22.78 | System Off | 1 | 0
3159 | 3159 | 2012-05-11 14:59 | 21.29 | 22.57 | 23.13 | 22.71 | 126.55 | 48 | 13.73 | 134.69 | 0.62 | 0.66 | 0.66 | 0.03 | 66.22 | 8.91 | 605.88 | 38.05 | 1.3597 | 0.1129 | 0.011 | 22.92 | System Off | 0 | 0
3160 | 3160 | 2012-05-11 15:59 | 19.83 | 20.64 | 20.99 | 20.72 | 78.92 | 30 | 13.7 | 85.68 | 0.66 | 0.49 | 0.49 | 0.02 | 32.06 | 9.14 | 621.52 | 23.79 | 1.3398 | 0.1129 | 0.007 | 23.33 | System Off | 0 | 0
3161 | 3161 | 2012-05-11 16:59 | 18.37 | 18.97 | 19.25 | 19.03 | 58.85 | 22 | 13.93 | 64.66 | 0.44 | 0.35 | 0.35 | 0.01 | 16.52 | 9.35 | 635.8 | 17.39 | 1.3231 | 0.1129 | 0.005 | 22.73 | System Off | 0 | 0
3162 | 3162 | 2012-05-11 17:59 | 16.91 | 17.21 | 17.33 | 17.25 | 27.58 | 11 | 13.06 | 31.34 | 0 | 0 | 0 | 0 | 0 | 9.56 | 650.08 | 8.79 | 1.3056 | 0.1129 | 0.003 | 27.27 | System Off | 0 | 0
3163 | 3163 | 2012-05-11 18:59 | 15.85 | 15.85 | 15.85 | 15.85 | 0 | 0 | 0 | 0 | 0 | 0 | 0 | 0 | 0 | 9.74 | 662.32 | 0 | 0 | 0 | 0 | 0 | System Off | 0 | 0
3164 | 3164 | 2012-05-11 19:59 | 14.8 | 14.8 | 14.8 | 14.8 | 0 | 0 | 0 | 0 | 0 | 0 | 0 | 0 | 0 | 9.87 | 671.16 | 0 | 0 | 0 | 0 | 0 | System Off | 0 | 0
3165 | 3165 | 2012-05-11 20:59 | 13.74 | 13.74 | 13.74 | 13.74 | 0 | 0 | 0 | 0 | 0 | 0 | 0 | 0 | 0 | 10 | 680 | 0 | 0 | 0 | 0 | 0 | System Off | 0 | 0
3166 | 3166 | 2012-05-11 21:59 | 13.24 | 13.24 | 13.24 | 13.24 | 0 | 0 | 0 | 0 | 0 | 0 | 0 | 0 | 0 | 10.06 | 684.08 | 0 | 0 | 0 | 0 | 0 | System Off | 0 | 0
3167 | 3167 | 2012-05-11 22:59 | 12.74 | 12.74 | 12.74 | 12.74 | 0 | 0 | 0 | 0 | 0 | 0 | 0 | 0 | 0 | 10.13 | 688.84 | 0 | 0 | 0 | 0 | 0 | System Off | 0 | 0
3168 | 3168 | 2012-05-11 23:59 | 12.24 | 12.24 | 12.24 | 12.24 | 0 | 0 | 0 | 0 | 0 | 0 | 0 | 0 | 0 | 10.19 | 692.92 | 0 | 0 | 0 | 0 | 0 | System Off | 0 | 0
3169 | 3169 | 2012-05-12 00:59 | 11.42 | 11.42 | 11.42 | 11.42 | 0 | 0 | 0 | 0 | 0 | 0 | 0 | 0 | 0 | 10.3 | 700.4 | 0 | 0 | 0 | 0 | 0 | System Off | 0 | 0
3170 | 3170 | 2012-05-12 01:59 | 10.61 | 10.61 | 10.61 | 10.61 | 0 | 0 | 0 | 0 | 0 | 0 | 0 | 0 | 0 | 10.4 | 707.2 | 0 | 0 | 0 | 0 | 0 | System Off | 0 | 0
3171 | 3171 | 2012-05-12 02:59 | 9.79 | 9.79 | 9.79 | 9.79 | 0 | 0 | 0 | 0 | 0 | 0 | 0 | 0 | 0 | 10.51 | 714.68 | 0 | 0 | 0 | 0 | 0 | System Off | 0 | 0
3172 | 3172 | 2012-05-12 03:59 | 9.47 | 9.73 | 9.86 | 9.74 | 25.02 | 9 | 14.48 | 28.29 | 0 | 0 | 0 | 0 | 0 | 10.51 | 714.68 | 7.07 | 1.2635 | 0.1129 | 0.002 | 22.22 | System Off | 0 | 0
3173 | 3173 | 2012-05-12 04:59 | 9.16 | 10.83 | 11.63 | 10.91 | 169.7 | 60 | 14.73 | 177.04 | 0.82 | 0.74 | 0.74 | 0.05 | 214.32 | 10.36 | 704.48 | 46.96 | 1.2459 | 0.1129 | 0.014 | 23.33 | System Off | 1 | 0
3174 | 3174 | 2012-05-12 05:59 | 8.84 | 12.48 | 14.24 | 12.6 | 373.5 | 130 | 14.96 | 378.12 | 0.92 | 0.88 | 0.88 | 0.12 | 425.12 | 10.15 | 690.2 | 101.45 | 1.2629 | 0.1129 | 0.03 | 23.08 | System Off | 1 | 0
3175 | 3175 | 2012-05-12 06:59 | 9.73 | 16.34 | 19.52 | 16.6 | 690.9 | 239 | 15.06 | 684.79 | 0.96 | 0.94 | 0.94 | 0.23 | 641.04 | 9.64 | 655.52 | 186.29 | 1.3029 | 0.1129 | 0.054 | 22.59 | System Off | 1 | 0
3176 | 3176 | 2012-05-12 07:59 | 10.62 | 16.89 | 19.87 | 17.22 | 658.63 | 229 | 14.98 | 653.96 | 0.96 | 0.93 | 0.93 | 0.22 | 479.24 | 9.57 | 650.76 | 178.67 | 1.3087 | 0.1129 | 0.052 | 22.71 | System Off | 1 | 0
3177 | 3177 | 2012-05-12 08:59 | 11.51 | 14.95 | 16.55 | 15.17 | 356.79 | 126 | 14.75 | 362.16 | 0.87 | 0.87 | 0.87 | 0.11 | 206.16 | 9.82 | 667.76 | 98.6 | 1.2874 | 0.1129 | 0.029 | 23.02 | System Off | 1 | 0
3178 | 3178 | 2012-05-12 09:59 | 12.15 | 18.18 | 21.03 | 18.52 | 633.03 | 221 | 14.92 | 629.6 | 0.95 | 0.93 | 0.93 | 0.21 | 351.91 | 9.41 | 639.88 | 172.56 | 1.3213 | 0.1129 | 0.05 | 22.62 | System Off | 1 | 0
3179 | 3179 | 2012-05-12 10:59 | 12.8 | 17.58 | 19.82 | 17.86 | 496.67 | 175 | 14.78 | 498.3 | 0.91 | 0.91 | 0.91 | 0.16 | 258.81 | 9.49 | 645.32 | 136.88 | 1.3142 | 0.1129 | 0.04 | 22.86 | System Off | 1 | 0
3180 | 3180 | 2012-05-12 11:59 | 13.44 | 24.35 | 29.49 | 24.97 | 1142.22 | 402 | 14.8 | 1114.78 | 0.97 | 0.97 | 0.97 | 0.39 | 611.48 | 8.65 | 588.2 | 314.37 | 1.3875 | 0.1129 | 0.091 | 22.64 | System Off | 1 | 0
3181 | 3181 | 2012-05-12 12:59 | 13.58 | 29.19 | 36.43 | 30.31 | 1651.44 | 586 | 14.68 | 1595.14 | 0.97 | 0.99 | 0.99 | 0.57 | 987.67 | 8.05 | 547.4 | 458.97 | 1.4441 | 0.1129 | 0.131 | 22.35 | System Off | 1 | 0
3182 | 3182 | 2012-05-12 13:59 | 13.72 | 23.31 | 27.73 | 24.06 | 1024.14 | 360 | 14.82 | 1002.89 | 0.97 | 0.97 | 0.97 | 0.35 | 684.12 | 8.75 | 595 | 281.46 | 1.3778 | 0.1129 | 0.081 | 22.5 | System Off | 1 | 0
3183 | 3183 | 2012-05-12 14:59 | 13.87 | 23.28 | 27.56 | 24.15 | 1017.31 | 358 | 14.8 | 996.41 | 0.98 | 0.97 | 0.96 | 0.35 | 715.34 | 8.74 | 594.32 | 279.96 | 1.3788 | 0.1129 | 0.081 | 22.63 | System Off | 1 | 0
3184 | 3184 | 2012-05-12 15:59 | 13.05 | 18.62 | 21.2 | 19.03 | 588.49 | 207 | 14.81 | 586.9 | 0.96 | 0.92 | 0.92 | 0.2 | 411.4 | 9.35 | 635.8 | 161.86 | 1.326 | 0.1129 | 0.047 | 22.71 | System Off | 1 | 0
3185 | 3185 | 2012-05-12 16:59 | 12.23 | 15.13 | 16.49 | 15.31 | 297.78 | 106 | 14.63 | 304.41 | 0.85 | 0.84 | 0.84 | 0.09 | 188.49 | 9.8 | 666.4 | 83.07 | 1.2885 | 0.1129 | 0.024 | 22.64 | System Off | 1 | 0
3186 | 3186 | 2012-05-12 17:59 | 11.41 | 12.57 | 13.11 | 12.65 | 115.13 | 42 | 14.28 | 122.17 | 0.71 | 0.64 | 0.64 | 0.03 | 52.43 | 10.14 | 689.52 | 33.06 | 1.262 | 0.1129 | 0.01 | 23.81 | System Off | 0 | 0
3187 | 3187 | 2012-05-12 18:59 | 10.49 | 10.49 | 10.49 | 10.49 | 0 | 0 | 0 | 0 | 0 | 0 | 0 | 0 | 0 | 10.42 | 708.56 | 0 | 0 | 0 | 0 | 0 | System Off | 0 | 0
3188 | 3188 | 2012-05-12 19:59 | 9.57 | 9.57 | 9.57 | 9.57 | 0 | 0 | 0 | 0 | 0 | 0 | 0 | 0 | 0 | 10.54 | 716.72 | 0 | 0 | 0 | 0 | 0 | System Off | 0 | 0
3189 | 3189 | 2012-05-12 20:59 | 8.65 | 8.65 | 8.65 | 8.65 | 0 | 0 | 0 | 0 | 0 | 0 | 0 | 0 | 0 | 10.66 | 724.88 | 0 | 0 | 0 | 0 | 0 | System Off | 0 | 0
3190 | 3190 | 2012-05-12 21:59 | 7.99 | 7.99 | 7.99 | 7.99 | 0 | 0 | 0 | 0 | 0 | 0 | 0 | 0 | 0 | 10.74 | 730.32 | 0 | 0 | 0 | 0 | 0 | System Off | 0 | 0
3191 | 3191 | 2012-05-12 22:59 | 7.32 | 7.32 | 7.32 | 7.32 | 0 | 0 | 0 | 0 | 0 | 0 | 0 | 0 | 0 | 10.83 | 736.44 | 0 | 0 | 0 | 0 | 0 | System Off | 0 | 0
3192 | 3192 | 2012-05-12 23:59 | 6.65 | 6.65 | 6.65 | 6.65 | 0 | 0 | 0 | 0 | 0 | 0 | 0 | 0 | 0 | 10.92 | 742.56 | 0 | 0 | 0 | 0 | 0 | System Off | 0 | 0
3193 | 3193 | 2012-05-13 00:59 | 6.03 | 6.03 | 6.03 | 6.03 | 0 | 0 | 0 | 0 | 0 | 0 | 0 | 0 | 0 | 11 | 748 | 0 | 0 | 0 | 0 | 0 | System Off | 0 | 0
3194 | 3194 | 2012-05-13 01:59 | 5.42 | 5.42 | 5.42 | 5.42 | 0 | 0 | 0 | 0 | 0 | 0 | 0 | 0 | 0 | 11.09 | 754.12 | 0 | 0 | 0 | 0 | 0 | System Off | 0 | 0
3195 | 3195 | 2012-05-13 02:59 | 4.8 | 4.8 | 4.8 | 4.8 | 0 | 0 | 0 | 0 | 0 | 0 | 0 | 0 | 0 | 11.17 | 759.56 | 0 | 0 | 0 | 0 | 0 | System Off | 0 | 0
3196 | 3196 | 2012-05-13 03:59 | 5.48 | 5.56 | 5.61 | 5.55 | 6.3 | 2 | 16.41 | 7.54 | 0 | 0 | 0 | 0 | 0 | 11.07 | 752.76 | 1.53 | 1.2236 | 0.1129 | 0.001 | 50 | System Off | 0 | 0
3197 | 3197 | 2012-05-13 04:59 | 6.15 | 8.09 | 9.2 | 7.81 | 162.12 | 57 | 14.81 | 169.18 | 0.7 | 0.73 | 0.73 | 0.04 | 202.18 | 10.77 | 732.36 | 44.57 | 1.2459 | 0.1129 | 0.013 | 22.81 | System Off | 1 | 0
3198 | 3198 | 2012-05-13 05:59 | 6.83 | 11.09 | 13.68 | 10.16 | 332.13 | 115 | 15.04 | 337.56 | 0.95 | 0.86 | 0.86 | 0.11 | 373.06 | 10.46 | 711.28 | 89.65 | 1.2396 | 0.1129 | 0.026 | 22.61 | System Off | 1 | 0
3199 | 3199 | 2012-05-13 06:59 | 8.01 | 16.51 | 21.39 | 15.23 | 726.56 | 251 | 15.08 | 718.91 | 0.99 | 0.94 | 0.94 | 0.25 | 675.88 | 9.81 | 667.08 | 195.59 | 1.2898 | 0.1129 | 0.057 | 22.71 | System Off | 1 | 0
3200 | 3200 | 2012-05-13 07:59 | 9.18 | 19.86 | 25.83 | 18.6 | 943.21 | 328 | 14.98 | 925.7 | 0.97 | 0.96 | 0.96 | 0.32 | 697.7 | 9.4 | 639.2 | 255.91 | 1.3235 | 0.1129 | 0.074 | 22.56 | System Off | 1 | 0
3201 | 3201 | 2012-05-13 08:59 | 10.36 | 22.47 | 29.08 | 21.35 | 1096.55 | 383 | 14.91 | 1071.36 | 0.99 | 0.97 | 0.97 | 0.38 | 680.08 | 9.07 | 616.76 | 299.08 | 1.3512 | 0.1129 | 0.086 | 22.45 | System Off | 1 | 0
3202 | 3202 | 2012-05-13 09:59 | 11.13 | 28.31 | 37.76 | 26.59 | 1523.67 | 540 | 14.7 | 1474.86 | 0.98 | 0.99 | 0.99 | 0.53 | 874.65 | 8.46 | 575.28 | 422.84 | 1.4055 | 0.1129 | 0.121 | 22.41 | System Off | 1 | 0
3203 | 3203 | 2012-05-13 10:59 | 11.91 | 34.33 | 46.76 | 31.89 | 1940.44 | 699 | 14.46 | 1866.81 | 0.96 | 1 | 1 | 0.67 | 1065.54 | 7.87 | 535.16 | 549.01 | 1.4614 | 0.1129 | 0.156 | 22.32 | System Off | 1 | 0
3204 | 3204 | 2012-05-13 11:59 | 12.68 | 33.03 | 44.43 | 30.56 | 1735.49 | 624 | 14.49 | 1674.27 | 0.96 | 0.99 | 0.99 | 0.6 | 937.87 | 8.02 | 545.36 | 489.93 | 1.4467 | 0.1129 | 0.14 | 22.44 | System Off | 1 | 0
3205 | 3205 | 2012-05-13 12:59 | 12.98 | 36.58 | 49.69 | 33.95 | 2016.57 | 733 | 14.33 | 1938.27 | 0.95 | 1 | 1 | 0.7 | 1209.68 | 7.65 | 520.2 | 576.66 | 1.483 | 0.1129 | 0.164 | 22.37 | System Off | 1 | 0
3206 | 3206 | 2012-05-13 13:59 | 13.28 | 31.64 | 41.84 | 29.62 | 1591.02 | 570 | 14.54 | 1538.54 | 0.96 | 0.99 | 0.99 | 0.55 | 1074.87 | 8.12 | 552.16 | 447.23 | 1.4365 | 0.1129 | 0.128 | 22.46 | System Off | 1 | 0
3207 | 3207 | 2012-05-13 14:59 | 13.58 | 26.02 | 32.91 | 24.66 | 1085.86 | 385 | 14.69 | 1061.68 | 0.96 | 0.97 | 0.97 | 0.37 | 765.17 | 8.68 | 590.24 | 301.49 | 1.384 | 0.1129 | 0.087 | 22.6 | System Off | 1 | 0
3208 | 3208 | 2012-05-13 15:59 | 13.07 | 20.27 | 24.38 | 19.26 | 606.32 | 214 | 14.76 | 604.28 | 0.93 | 0.93 | 0.93 | 0.2 | 424.65 | 9.32 | 633.76 | 167.44 | 1.3283 | 0.1129 | 0.049 | 22.9 | System Off | 1 | 0
3209 | 3209 | 2012-05-13 16:59 | 12.57 | 15.99 | 18.02 | 15.34 | 266.9 | 95 | 14.63 | 274.15 | 0.83 | 0.83 | 0.83 | 0.08 | 166.28 | 9.8 | 666.4 | 74.45 | 1.2885 | 0.1129 | 0.022 | 23.16 | System Off | 1 | 0
3210 | 3210 | 2012-05-13 17:59 | 12.07 | 13.41 | 14.18 | 13.19 | 104.4 | 38 | 14.31 | 111.32 | 0.52 | 0.6 | 0.6 | 0.02 | 45.33 | 10.07 | 684.76 | 29.9 | 1.2671 | 0.1129 | 0.009 | 23.68 | System Off | 0 | 0
3211 | 3211 | 2012-05-13 18:59 | 10.21 | 10.21 | 10.21 | 10.21 | 0 | 0 | 0 | 0 | 0 | 0 | 0 | 0 | 0 | 10.45 | 710.6 | 0 | 0 | 0 | 0 | 0 | System Off | 0 | 0
3212 | 3212 | 2012-05-13 19:59 | 8.35 | 8.35 | 8.35 | 8.35 | 0 | 0 | 0 | 0 | 0 | 0 | 0 | 0 | 0 | 10.7 | 727.6 | 0 | 0 | 0 | 0 | 0 | System Off | 0 | 0
3213 | 3213 | 2012-05-13 20:59 | 6.49 | 6.49 | 6.49 | 6.49 | 0 | 0 | 0 | 0 | 0 | 0 | 0 | 0 | 0 | 10.94 | 743.92 | 0 | 0 | 0 | 0 | 0 | System Off | 0 | 0
3214 | 3214 | 2012-05-13 21:59 | 5.87 | 5.87 | 5.87 | 5.87 | 0 | 0 | 0 | 0 | 0 | 0 | 0 | 0 | 0 | 11.03 | 750.04 | 0 | 0 | 0 | 0 | 0 | System Off | 0 | 0
3215 | 3215 | 2012-05-13 22:59 | 5.24 | 5.24 | 5.24 | 5.24 | 0 | 0 | 0 | 0 | 0 | 0 | 0 | 0 | 0 | 11.11 | 755.48 | 0 | 0 | 0 | 0 | 0 | System Off | 0 | 0
3216 | 3216 | 2012-05-13 23:59 | 4.62 | 4.62 | 4.62 | 4.62 | 0 | 0 | 0 | 0 | 0 | 0 | 0 | 0 | 0 | 11.19 | 760.92 | 0 | 0 | 0 | 0 | 0 | System Off | 0 | 0
3217 | 3217 | 2012-05-14 00:59 | 4.42 | 4.42 | 4.42 | 4.42 | 0 | 0 | 0 | 0 | 0 | 0 | 0 | 0 | 0 | 11.22 | 762.96 | 0 | 0 | 0 | 0 | 0 | System Off | 0 | 0
3218 | 3218 | 2012-05-14 01:59 | 4.21 | 4.21 | 4.21 | 4.21 | 0 | 0 | 0 | 0 | 0 | 0 | 0 | 0 | 0 | 11.25 | 765 | 0 | 0 | 0 | 0 | 0 | System Off | 0 | 0
3219 | 3219 | 2012-05-14 02:59 | 4.01 | 4.01 | 4.01 | 4.01 | 0 | 0 | 0 | 0 | 0 | 0 | 0 | 0 | 0 | 11.28 | 767.04 | 0 | 0 | 0 | 0 | 0 | System Off | 0 | 0
3220 | 3220 | 2012-05-14 03:59 | 5.51 | 5.8 | 5.96 | 5.78 | 24.52 | 9 | 14.19 | 27.63 | 0 | 0 | 0 | 0 | 0 | 11.04 | 750.72 | 7.09 | 1.2259 | 0.1129 | 0.002 | 22.22 | System Off | 0 | 0
3221 | 3221 | 2012-05-14 04:59 | 7 | 8.64 | 9.5 | 8.55 | 149.14 | 53 | 14.66 | 156.2 | 0.75 | 0.71 | 0.71 | 0.04 | 181.39 | 10.67 | 725.56 | 41.52 | 1.2528 | 0.1129 | 0.012 | 22.64 | System Off | 1 | 0
3222 | 3222 | 2012-05-14 05:59 | 8.5 | 12.19 | 14.19 | 11.87 | 330.85 | 116 | 14.85 | 336.45 | 0.86 | 0.86 | 0.86 | 0.1 | 371.46 | 10.24 | 696.32 | 90.65 | 1.2557 | 0.1129 | 0.026 | 22.41 | System Off | 1 | 0
3223 | 3223 | 2012-05-14 06:59 | 10.43 | 17.81 | 21.6 | 17.6 | 714.54 | 249 | 14.95 | 707.6 | 0.96 | 0.94 | 0.94 | 0.24 | 664.14 | 9.52 | 647.36 | 194.35 | 1.3127 | 0.1129 | 0.056 | 22.49 | System Off | 1 | 0
3224 | 3224 | 2012-05-14 07:59 | 12.35 | 24.1 | 29.96 | 24.14 | 1170.55 | 411 | 14.83 | 1141.53 | 0.97 | 0.97 | 0.97 | 0.4 | 871.98 | 8.74 | 594.32 | 321.26 | 1.3793 | 0.1129 | 0.092 | 22.38 | System Off | 1 | 0
3225 | 3225 | 2012-05-14 08:59 | 14.28 | 30.23 | 38.01 | 30.64 | 1604.1 | 572 | 14.61 | 1550.69 | 0.98 | 0.99 | 0.99 | 0.56 | 1004.12 | 8.01 | 544.68 | 448.41 | 1.4472 | 0.1129 | 0.128 | 22.38 | System Off | 1 | 0
3226 | 3226 | 2012-05-14 09:59 | 15.01 | 35.84 | 46.15 | 36.03 | 2035.62 | 737 | 14.39 | 1956.18 | 0.96 | 1 | 1 | 0.71 | 1173.97 | 7.43 | 505.24 | 579.39 | 1.5051 | 0.1129 | 0.164 | 22.25 | System Off | 1 | 0
3227 | 3227 | 2012-05-14 10:59 | 15.75 | 39.46 | 51.39 | 39.31 | 2251.9 | 826 | 14.2 | 2159.13 | 0.94 | 1 | 1 | 0.78 | 1238.74 | 7.1 | 482.8 | 650.89 | 1.5406 | 0.1129 | 0.184 | 22.28 | System Off | 1 | 0
3228 | 3228 | 2012-05-14 11:59 | 16.48 | 40.33 | 52.54 | 39.75 | 2214.77 | 815 | 14.15 | 2124.27 | 0.94 | 1 | 1 | 0.77 | 1200.76 | 7.05 | 479.4 | 642.6 | 1.5451 | 0.1129 | 0.182 | 22.33 | System Off | 1 | 0
3229 | 3229 | 2012-05-14 12:59 | 16.79 | 38.14 | 48.92 | 37.91 | 2020.13 | 739 | 14.24 | 1941.61 | 0.95 | 1 | 1 | 0.7 | 1211.84 | 7.24 | 492.32 | 582.05 | 1.5248 | 0.1129 | 0.165 | 22.33 | System Off | 1 | 0
3230 | 3230 | 2012-05-14 13:59 | 17.1 | 33.48 | 41.67 | 33.5 | 1583.01 | 572 | 14.41 | 1530.98 | 0.96 | 0.99 | 0.99 | 0.55 | 1069.36 | 7.7 | 523.6 | 449.51 | 1.4766 | 0.1129 | 0.128 | 22.38 | System Off | 1 | 0
3231 | 3231 | 2012-05-14 14:59 | 17.42 | 28.42 | 33.87 | 28.54 | 1076.89 | 386 | 14.53 | 1053.45 | 0.96 | 0.97 | 0.97 | 0.37 | 758.65 | 8.24 | 560.32 | 302.89 | 1.4232 | 0.1129 | 0.087 | 22.54 | System Off | 1 | 0
3232 | 3232 | 2012-05-14 15:59 | 16.74 | 23.43 | 26.93 | 23.12 | 615.13 | 220 | 14.56 | 613.2 | 0.95 | 0.93 | 0.93 | 0.21 | 431.21 | 8.86 | 602.48 | 172.56 | 1.3663 | 0.1129 | 0.05 | 22.73 | System Off | 1 | 0
3233 | 3233 | 2012-05-14 16:59 | 16.06 | 19.54 | 21.44 | 19.21 | 300.22 | 108 | 14.48 | 307.38 | 0.83 | 0.84 | 0.84 | 0.09 | 190.25 | 9.33 | 634.44 | 84.8 | 1.3262 | 0.1129 | 0.025 | 23.15 | System Off | 1 | 0
3234 | 3234 | 2012-05-14 17:59 | 15.38 | 16.78 | 17.57 | 16.59 | 112.27 | 41 | 14.26 | 119.62 | 0.71 | 0.63 | 0.63 | 0.03 | 50.54 | 9.65 | 656.2 | 32.28 | 1.2997 | 0.1129 | 0.01 | 24.39 | System Off | 0 | 0
3235 | 3235 | 2012-05-14 18:59 | 13.67 | 13.67 | 13.67 | 13.67 | 0 | 0 | 0 | 0 | 0 | 0 | 0 | 0 | 0 | 10.01 | 680.68 | 0 | 0 | 0 | 0 | 0 | System Off | 0 | 0
3236 | 3236 | 2012-05-14 19:59 | 11.96 | 11.96 | 11.96 | 11.96 | 0 | 0 | 0 | 0 | 0 | 0 | 0 | 0 | 0 | 10.23 | 695.64 | 0 | 0 | 0 | 0 | 0 | System Off | 0 | 0
3237 | 3237 | 2012-05-14 20:59 | 10.25 | 10.25 | 10.25 | 10.25 | 0 | 0 | 0 | 0 | 0 | 0 | 0 | 0 | 0 | 10.45 | 710.6 | 0 | 0 | 0 | 0 | 0 | System Off | 0 | 0
3238 | 3238 | 2012-05-14 21:59 | 9.89 | 9.89 | 9.89 | 9.89 | 0 | 0 | 0 | 0 | 0 | 0 | 0 | 0 | 0 | 10.49 | 713.32 | 0 | 0 | 0 | 0 | 0 | System Off | 0 | 0
3239 | 3239 | 2012-05-14 22:59 | 9.53 | 9.53 | 9.53 | 9.53 | 0 | 0 | 0 | 0 | 0 | 0 | 0 | 0 | 0 | 10.54 | 716.72 | 0 | 0 | 0 | 0 | 0 | System Off | 0 | 0
3240 | 3240 | 2012-05-14 23:59 | 9.17 | 9.17 | 9.17 | 9.17 | 0 | 0 | 0 | 0 | 0 | 0 | 0 | 0 | 0 | 10.59 | 720.12 | 0 | 0 | 0 | 0 | 0 | System Off | 0 | 0
3241 | 3241 | 2012-05-15 00:59 | 8.4 | 8.4 | 8.4 | 8.4 | 0 | 0 | 0 | 0 | 0 | 0 | 0 | 0 | 0 | 10.69 | 726.92 | 0 | 0 | 0 | 0 | 0 | System Off | 0 | 0
3242 | 3242 | 2012-05-15 01:59 | 7.62 | 7.62 | 7.62 | 7.62 | 0 | 0 | 0 | 0 | 0 | 0 | 0 | 0 | 0 | 10.79 | 733.72 | 0 | 0 | 0 | 0 | 0 | System Off | 0 | 0
3243 | 3243 | 2012-05-15 02:59 | 6.85 | 6.85 | 6.85 | 6.85 | 0 | 0 | 0 | 0 | 0 | 0 | 0 | 0 | 0 | 10.89 | 740.52 | 0 | 0 | 0 | 0 | 0 | System Off | 0 | 0
3244 | 3244 | 2012-05-15 03:59 | 7.64 | 8.02 | 8.22 | 8 | 33.08 | 12 | 14.36 | 36.89 | 0 | 0 | 0 | 0 | 0 | 10.74 | 730.32 | 9.44 | 1.2469 | 0.1129 | 0.003 | 25 | System Off | 0 | 0
3245 | 3245 | 2012-05-15 04:59 | 8.43 | 8.86 | 9.09 | 8.85 | 38.08 | 14 | 14.17 | 42.24 | 0 | 0.05 | 0.05 | 0 | 3.47 | 10.63 | 722.84 | 11.04 | 1.2551 | 0.1129 | 0.003 | 21.43 | System Off | 0 | 0
3246 | 3246 | 2012-05-15 05:59 | 9.22 | 10.71 | 11.48 | 10.65 | 138.46 | 49 | 14.72 | 145.62 | 0.8 | 0.69 | 0.69 | 0.04 | 129.21 | 10.4 | 707.2 | 38.36 | 1.2433 | 0.1129 | 0.011 | 22.45 | System Off | 1 | 0
3247 | 3247 | 2012-05-15 06:59 | 10.04 | 17.55 | 21.37 | 17.41 | 736.31 | 256 | 14.98 | 728.37 | 0.98 | 0.94 | 0.94 | 0.25 | 685.4 | 9.54 | 648.72 | 199.73 | 1.3109 | 0.1129 | 0.058 | 22.66 | System Off | 1 | 0
3248 | 3248 | 2012-05-15 07:59 | 10.86 | 18.79 | 22.72 | 18.86 | 798.48 | 278 | 14.96 | 787.89 | 0.97 | 0.95 | 0.95 | 0.27 | 586.64 | 9.37 | 637.16 | 216.95 | 1.3253 | 0.1129 | 0.063 | 22.66 | System Off | 1 | 0
3249 | 3249 | 2012-05-15 08:59 | 11.68 | 21.68 | 26.53 | 21.98 | 1026.58 | 359 | 14.89 | 1005.07 | 0.97 | 0.97 | 0.97 | 0.35 | 635.34 | 8.99 | 611.32 | 280.4 | 1.3572 | 0.1129 | 0.081 | 22.56 | System Off | 1 | 0
3250 | 3250 | 2012-05-15 09:59 | 11.74 | 32.26 | 41.86 | 33.58 | 2156.8 | 769 | 14.61 | 2070.06 | 0.97 | 1 | 1 | 0.75 | 1244.7 | 7.69 | 522.92 | 602.84 | 1.4802 | 0.1129 | 0.171 | 22.24 | System Off | 1 | 0
3251 | 3251 | 2012-05-15 10:59 | 11.81 | 27.46 | 34.65 | 28.74 | 1685.44 | 594 | 14.78 | 1627.02 | 0.98 | 0.99 | 0.99 | 0.58 | 923.53 | 8.22 | 558.96 | 464.64 | 1.4282 | 0.1129 | 0.133 | 22.39 | System Off | 1 | 0
3252 | 3252 | 2012-05-15 11:59 | 11.88 | 14.43 | 15.56 | 14.7 | 273.1 | 97 | 14.66 | 280.05 | 0.82 | 0.83 | 0.83 | 0.08 | 131.41 | 9.88 | 671.84 | 75.99 | 1.2825 | 0.1129 | 0.022 | 22.68 | System Off | 1 | 0
3253 | 3253 | 2012-05-15 12:59 | 11.05 | 12.64 | 13.36 | 12.8 | 168.96 | 60 | 14.67 | 176.47 | 0.82 | 0.74 | 0.74 | 0.05 | 81.67 | 10.12 | 688.16 | 47 | 1.2638 | 0.1129 | 0.014 | 23.33 | System Off | 1 | 0
3254 | 3254 | 2012-05-15 13:59 | 10.22 | 22.66 | 28.25 | 23.92 | 1380.1 | 480 | 14.98 | 1339.25 | 1 | 0.98 | 0.98 | 0.48 | 929.62 | 8.77 | 596.36 | 374.52 | 1.3782 | 0.1129 | 0.107 | 22.29 | System Off | 1 | 0
3255 | 3255 | 2012-05-15 14:59 | 9.39 | 12.98 | 14.6 | 13.33 | 389.88 | 136 | 14.93 | 394.14 | 0.95 | 0.88 | 0.88 | 0.13 | 258.45 | 10.05 | 683.4 | 106.17 | 1.2699 | 0.1129 | 0.031 | 22.79 | System Off | 1 | 0
3256 | 3256 | 2012-05-15 15:59 | 8.97 | 13.83 | 16.05 | 14.24 | 530.07 | 183 | 15.09 | 530 | 0.98 | 0.92 | 0.91 | 0.18 | 367.97 | 9.94 | 675.92 | 142.58 | 1.2794 | 0.1129 | 0.041 | 22.4 | System Off | 1 | 0
3257 | 3257 | 2012-05-15 16:59 | 8.55 | 10.93 | 12.02 | 11.14 | 254.01 | 89 | 14.86 | 260.81 | 0.89 | 0.82 | 0.82 | 0.08 | 157.01 | 10.33 | 702.44 | 69.54 | 1.2484 | 0.1129 | 0.02 | 22.47 | System Off | 1 | 0
3258 | 3258 | 2012-05-15 17:59 | 8.14 | 9.35 | 9.91 | 9.46 | 126.08 | 45 | 14.59 | 133 | 0.66 | 0.67 | 0.67 | 0.03 | 59.68 | 10.55 | 717.4 | 35.28 | 1.2614 | 0.1129 | 0.01 | 22.22 | System Off | 0 | 0
3259 | 3259 | 2012-05-15 18:59 | 7.83 | 7.83 | 7.83 | 7.83 | 0 | 0 | 0 | 0 | 0 | 0 | 0 | 0 | 0 | 10.76 | 731.68 | 0 | 0 | 0 | 0 | 0 | System Off | 0 | 0
3260 | 3260 | 2012-05-15 19:59 | 7.52 | 7.52 | 7.52 | 7.52 | 0 | 0 | 0 | 0 | 0 | 0 | 0 | 0 | 0 | 10.81 | 735.08 | 0 | 0 | 0 | 0 | 0 | System Off | 0 | 0
3261 | 3261 | 2012-05-15 20:59 | 7.2 | 7.2 | 7.2 | 7.2 | 0 | 0 | 0 | 0 | 0 | 0 | 0 | 0 | 0 | 10.85 | 737.8 | 0 | 0 | 0 | 0 | 0 | System Off | 0 | 0
3262 | 3262 | 2012-05-15 21:59 | 6.88 | 6.88 | 6.88 | 6.88 | 0 | 0 | 0 | 0 | 0 | 0 | 0 | 0 | 0 | 10.89 | 740.52 | 0 | 0 | 0 | 0 | 0 | System Off | 0 | 0
3263 | 3263 | 2012-05-15 22:59 | 6.55 | 6.55 | 6.55 | 6.55 | 0 | 0 | 0 | 0 | 0 | 0 | 0 | 0 | 0 | 10.93 | 743.24 | 0 | 0 | 0 | 0 | 0 | System Off | 0 | 0
3264 | 3264 | 2012-05-15 23:59 | 6.23 | 6.23 | 6.23 | 6.23 | 0 | 0 | 0 | 0 | 0 | 0 | 0 | 0 | 0 | 10.98 | 746.64 | 0 | 0 | 0 | 0 | 0 | System Off | 0 | 0
3265 | 3265 | 2012-05-16 00:59 | 6.11 | 6.11 | 6.11 | 6.11 | 0 | 0 | 0 | 0 | 0 | 0 | 0 | 0 | 0 | 10.99 | 747.32 | 0 | 0 | 0 | 0 | 0 | System Off | 0 | 0
3266 | 3266 | 2012-05-16 01:59 | 6 | 6 | 6 | 6 | 0 | 0 | 0 | 0 | 0 | 0 | 0 | 0 | 0 | 11.01 | 748.68 | 0 | 0 | 0 | 0 | 0 | System Off | 0 | 0
3267 | 3267 | 2012-05-16 02:59 | 5.88 | 5.88 | 5.88 | 5.88 | 0 | 0 | 0 | 0 | 0 | 0 | 0 | 0 | 0 | 11.02 | 749.36 | 0 | 0 | 0 | 0 | 0 | System Off | 0 | 0
3268 | 3268 | 2012-05-16 03:59 | 5.94 | 6.13 | 6.22 | 6.15 | 19.85 | 7 | 14.77 | 22.58 | 0 | 0 | 0 | 0 | 0 | 10.99 | 747.32 | 5.48 | 1.2294 | 0.1129 | 0.002 | 28.57 | System Off | 0 | 0
3269 | 3269 | 2012-05-16 04:59 | 6 | 7.49 | 8.13 | 7.69 | 164.23 | 58 | 14.75 | 171.23 | 0.86 | 0.74 | 0.74 | 0.05 | 205.55 | 10.78 | 733.04 | 45.39 | 1.2447 | 0.1129 | 0.013 | 22.41 | System Off | 1 | 0
3270 | 3270 | 2012-05-16 05:59 | 6.06 | 9.83 | 11.49 | 10.27 | 425.89 | 146 | 15.19 | 428.73 | 0.95 | 0.89 | 0.89 | 0.14 | 491.02 | 10.45 | 710.6 | 113.6 | 1.2411 | 0.1129 | 0.033 | 22.6 | System Off | 1 | 0
3271 | 3271 | 2012-05-16 06:59 | 6.95 | 11.14 | 12.93 | 11.76 | 487.8 | 167 | 15.21 | 488.84 | 0.95 | 0.91 | 0.91 | 0.16 | 442.51 | 10.25 | 697 | 129.9 | 1.2555 | 0.1129 | 0.038 | 22.75 | System Off | 1 | 0
3272 | 3272 | 2012-05-16 07:59 | 7.84 | 16.83 | 20.59 | 18.29 | 1069.39 | 366 | 15.22 | 1045.08 | 1.01 | 0.97 | 0.97 | 0.37 | 794.46 | 9.44 | 641.92 | 284.68 | 1.3212 | 0.1129 | 0.082 | 22.4 | System Off | 1 | 0
3273 | 3273 | 2012-05-16 08:59 | 8.73 | 19.56 | 24.02 | 21.46 | 1299.91 | 447 | 15.15 | 1263.42 | 1.01 | 0.98 | 0.98 | 0.45 | 810.03 | 9.06 | 616.08 | 348.01 | 1.3535 | 0.1129 | 0.1 | 22.37 | System Off | 1 | 0
3274 | 3274 | 2012-05-16 09:59 | 9.54 | 17.6 | 20.97 | 18.93 | 950.65 | 328 | 15.1 | 932.52 | 0.98 | 0.96 | 0.96 | 0.32 | 538.62 | 9.36 | 636.48 | 255.53 | 1.3269 | 0.1129 | 0.074 | 22.56 | System Off | 1 | 0
3275 | 3275 | 2012-05-16 10:59 | 10.36 | 30.82 | 39.37 | 34.18 | 2381.06 | 843 | 14.71 | 2280.95 | 0.98 | 1 | 1 | 0.83 | 1310.47 | 7.63 | 518.84 | 659.98 | 1.4877 | 0.1129 | 0.187 | 22.18 | System Off | 1 | 0
3276 | 3276 | 2012-05-16 11:59 | 11.18 | 25.01 | 30.92 | 27.03 | 1595.47 | 557 | 14.92 | 1542.33 | 0.99 | 0.99 | 0.99 | 0.55 | 860.93 | 8.41 | 571.88 | 434.91 | 1.4106 | 0.1129 | 0.124 | 22.26 | System Off | 1 | 0
3277 | 3277 | 2012-05-16 12:59 | 11.02 | 13.23 | 14.16 | 13.58 | 247.22 | 88 | 14.63 | 254.37 | 0.91 | 0.82 | 0.82 | 0.08 | 129.68 | 10.02 | 681.36 | 68.96 | 1.2717 | 0.1129 | 0.02 | 22.73 | System Off | 1 | 0
3278 | 3278 | 2012-05-16 13:59 | 10.86 | 23.59 | 28.94 | 25.61 | 1488.98 | 518 | 14.97 | 1441.91 | 0.98 | 0.99 | 0.99 | 0.51 | 1004.62 | 8.57 | 582.76 | 404.19 | 1.3958 | 0.1129 | 0.116 | 22.39 | System Off | 1 | 0
3279 | 3279 | 2012-05-16 14:59 | 10.7 | 16.1 | 18.38 | 16.95 | 626.34 | 217 | 15.03 | 622.9 | 0.96 | 0.93 | 0.93 | 0.21 | 430.83 | 9.6 | 652.8 | 169.19 | 1.3059 | 0.1129 | 0.049 | 22.58 | System Off | 1 | 0
3280 | 3280 | 2012-05-16 15:59 | 10.31 | 15.08 | 17.16 | 15.68 | 534.79 | 186 | 14.98 | 534.74 | 0.97 | 0.92 | 0.92 | 0.18 | 371.47 | 9.76 | 663.68 | 145.13 | 1.2932 | 0.1129 | 0.042 | 22.58 | System Off | 1 | 0
3281 | 3281 | 2012-05-16 16:59 | 9.92 | 13.04 | 14.47 | 13.28 | 332.26 | 116 | 14.92 | 337.94 | 0.94 | 0.86 | 0.86 | 0.11 | 213.29 | 10.06 | 684.08 | 90.57 | 1.2692 | 0.1129 | 0.026 | 22.41 | System Off | 1 | 0
3282 | 3282 | 2012-05-16 17:59 | 9.53 | 10.67 | 11.2 | 10.73 | 115.01 | 41 | 14.61 | 121.89 | 0.72 | 0.64 | 0.64 | 0.03 | 52.36 | 10.39 | 706.52 | 32.14 | 1.2439 | 0.1129 | 0.009 | 21.95 | System Off | 0 | 0
3283 | 3283 | 2012-05-16 18:59 | 8.3 | 8.3 | 8.3 | 8.3 | 0 | 0 | 0 | 0 | 0 | 0 | 0 | 0 | 0 | 10.7 | 727.6 | 0 | 0 | 0 | 0 | 0 | System Off | 0 | 0
3284 | 3284 | 2012-05-16 19:59 | 7.07 | 7.07 | 7.07 | 7.07 | 0 | 0 | 0 | 0 | 0 | 0 | 0 | 0 | 0 | 10.87 | 739.16 | 0 | 0 | 0 | 0 | 0 | System Off | 0 | 0
3285 | 3285 | 2012-05-16 20:59 | 5.84 | 5.84 | 5.84 | 5.84 | 0 | 0 | 0 | 0 | 0 | 0 | 0 | 0 | 0 | 11.03 | 750.04 | 0 | 0 | 0 | 0 | 0 | System Off | 0 | 0
3286 | 3286 | 2012-05-16 21:59 | 5.21 | 5.21 | 5.21 | 5.21 | 0 | 0 | 0 | 0 | 0 | 0 | 0 | 0 | 0 | 11.11 | 755.48 | 0 | 0 | 0 | 0 | 0 | System Off | 0 | 0
3287 | 3287 | 2012-05-16 22:59 | 4.57 | 4.57 | 4.57 | 4.57 | 0 | 0 | 0 | 0 | 0 | 0 | 0 | 0 | 0 | 11.2 | 761.6 | 0 | 0 | 0 | 0 | 0 | System Off | 0 | 0
3288 | 3288 | 2012-05-16 23:59 | 3.93 | 3.93 | 3.93 | 3.93 | 0 | 0 | 0 | 0 | 0 | 0 | 0 | 0 | 0 | 11.29 | 767.72 | 0 | 0 | 0 | 0 | 0 | System Off | 0 | 0
3289 | 3289 | 2012-05-17 00:59 | 4.02 | 4.02 | 4.02 | 4.02 | 0 | 0 | 0 | 0 | 0 | 0 | 0 | 0 | 0 | 11.28 | 767.04 | 0 | 0 | 0 | 0 | 0 | System Off | 0 | 0
3290 | 3290 | 2012-05-17 01:59 | 4.12 | 4.12 | 4.12 | 4.12 | 0 | 0 | 0 | 0 | 0 | 0 | 0 | 0 | 0 | 11.26 | 765.68 | 0 | 0 | 0 | 0 | 0 | System Off | 0 | 0
3291 | 3291 | 2012-05-17 02:59 | 4.21 | 4.21 | 4.21 | 4.21 | 0 | 0 | 0 | 0 | 0 | 0 | 0 | 0 | 0 | 11.25 | 765 | 0 | 0 | 0 | 0 | 0 | System Off | 0 | 0
3292 | 3292 | 2012-05-17 03:59 | 5.2 | 5.69 | 5.95 | 5.65 | 41.25 | 15 | 14.32 | 45.45 | 0 | 0.12 | 0.12 | 0 | 10.19 | 11.06 | 752.08 | 11.8 | 1.2247 | 0.1129 | 0.004 | 26.67 | System Off | 0 | 0
3293 | 3293 | 2012-05-17 04:59 | 6.19 | 7.99 | 8.99 | 7.8 | 156.18 | 55 | 14.79 | 163.21 | 0.72 | 0.72 | 0.72 | 0.04 | 192.66 | 10.77 | 732.36 | 43.02 | 1.2457 | 0.1129 | 0.013 | 23.64 | System Off | 1 | 0
3294 | 3294 | 2012-05-17 05:59 | 7.18 | 11.22 | 13.61 | 10.48 | 328.07 | 114 | 14.99 | 333.6 | 0.87 | 0.86 | 0.86 | 0.1 | 367.96 | 10.42 | 708.56 | 88.93 | 1.2426 | 0.1129 | 0.026 | 22.81 | System Off | 1 | 0
3295 | 3295 | 2012-05-17 06:59 | 8.8 | 17.19 | 21.96 | 16.03 | 723.83 | 251 | 15.02 | 716.39 | 0.95 | 0.94 | 0.94 | 0.24 | 673.21 | 9.71 | 660.28 | 195.73 | 1.2975 | 0.1129 | 0.057 | 22.71 | System Off | 1 | 0
3296 | 3296 | 2012-05-17 07:59 | 10.41 | 24.02 | 31.67 | 22.32 | 1183.42 | 415 | 14.85 | 1153.69 | 0.99 | 0.97 | 0.97 | 0.41 | 881.84 | 8.95 | 608.6 | 324.31 | 1.3612 | 0.1129 | 0.093 | 22.41 | System Off | 1 | 0
3297 | 3297 | 2012-05-17 08:59 | 12.03 | 31.99 | 43.15 | 29.64 | 1717.14 | 615 | 14.54 | 1656.98 | 0.96 | 0.99 | 0.99 | 0.59 | 1076.17 | 8.12 | 552.16 | 482.52 | 1.4373 | 0.1129 | 0.138 | 22.44 | System Off | 1 | 0
3298 | 3298 | 2012-05-17 09:59 | 12.86 | 30.89 | 40.86 | 29 | 1575.42 | 563 | 14.57 | 1523.77 | 0.96 | 0.99 | 0.99 | 0.54 | 904.95 | 8.19 | 556.92 | 441.54 | 1.4301 | 0.1129 | 0.126 | 22.38 | System Off | 1 | 0
3299 | 3299 | 2012-05-17 10:59 | 13.7 | 39.83 | 53.92 | 37.79 | 2300.58 | 844 | 14.2 | 2204.86 | 0.95 | 1 | 1 | 0.8 | 1265.78 | 7.25 | 493 | 665.1 | 1.5245 | 0.1129 | 0.188 | 22.27 | System Off | 1 | 0
3300 | 3300 | 2012-05-17 11:59 | 14.54 | 39.94 | 53.38 | 38.46 | 2282.13 | 838 | 14.18 | 2187.53 | 0.94 | 1 | 1 | 0.79 | 1237.65 | 7.19 | 488.92 | 660.48 | 1.5316 | 0.1129 | 0.187 | 22.32 | System Off | 1 | 0
3301 | 3301 | 2012-05-17 12:59 | 15.02 | 37.4 | 49.01 | 36.56 | 2069.55 | 754 | 14.3 | 1987.99 | 0.95 | 1 | 1 | 0.72 | 1241.85 | 7.38 | 501.84 | 593.43 | 1.5107 | 0.1129 | 0.168 | 22.28 | System Off | 1 | 0
3302 | 3302 | 2012-05-17 13:59 | 15.5 | 32.41 | 41.02 | 32.09 | 1610.72 | 579 | 14.49 | 1556.97 | 0.97 | 0.99 | 0.99 | 0.56 | 1088.43 | 7.85 | 533.8 | 454.58 | 1.462 | 0.1129 | 0.13 | 22.45 | System Off | 1 | 0
3303 | 3303 | 2012-05-17 14:59 | 15.99 | 27.27 | 32.93 | 27.24 | 1098.04 | 391 | 14.63 | 1073.31 | 0.97 | 0.97 | 0.97 | 0.38 | 774.02 | 8.39 | 570.52 | 306.44 | 1.4101 | 0.1129 | 0.088 | 22.51 | System Off | 1 | 0
3304 | 3304 | 2012-05-17 15:59 | 15.32 | 20.64 | 23.31 | 20.6 | 511.92 | 182 | 14.65 | 513.47 | 0.93 | 0.91 | 0.91 | 0.17 | 354.47 | 9.16 | 622.88 | 142.6 | 1.3409 | 0.1129 | 0.041 | 22.53 | System Off | 1 | 0
3305 | 3305 | 2012-05-17 16:59 | 14.66 | 17.97 | 19.63 | 17.95 | 314.89 | 113 | 14.51 | 321.56 | 0.88 | 0.85 | 0.85 | 0.1 | 200.8 | 9.48 | 644.64 | 88.69 | 1.3141 | 0.1129 | 0.026 | 23.01 | System Off | 1 | 0
3306 | 3306 | 2012-05-17 17:59 | 14 | 15.17 | 15.75 | 15.18 | 109.29 | 40 | 14.23 | 116.45 | 0.74 | 0.62 | 0.62 | 0.03 | 48.57 | 9.82 | 667.76 | 31.51 | 1.2862 | 0.1129 | 0.009 | 22.5 | System Off | 0 | 0
3307 | 3307 | 2012-05-17 18:59 | 13.27 | 13.27 | 13.27 | 13.27 | 0 | 0 | 0 | 0 | 0 | 0 | 0 | 0 | 0 | 10.06 | 684.08 | 0 | 0 | 0 | 0 | 0 | System Off | 0 | 0
3308 | 3308 | 2012-05-17 19:59 | 12.54 | 12.54 | 12.54 | 12.54 | 0 | 0 | 0 | 0 | 0 | 0 | 0 | 0 | 0 | 10.15 | 690.2 | 0 | 0 | 0 | 0 | 0 | System Off | 0 | 0
3309 | 3309 | 2012-05-17 20:59 | 11.81 | 11.81 | 11.81 | 11.81 | 0 | 0 | 0 | 0 | 0 | 0 | 0 | 0 | 0 | 10.25 | 697 | 0 | 0 | 0 | 0 | 0 | System Off | 0 | 0
3310 | 3310 | 2012-05-17 21:59 | 11.51 | 11.51 | 11.51 | 11.51 | 0 | 0 | 0 | 0 | 0 | 0 | 0 | 0 | 0 | 10.28 | 699.04 | 0 | 0 | 0 | 0 | 0 | System Off | 0 | 0
3311 | 3311 | 2012-05-17 22:59 | 11.2 | 11.2 | 11.2 | 11.2 | 0 | 0 | 0 | 0 | 0 | 0 | 0 | 0 | 0 | 10.32 | 701.76 | 0 | 0 | 0 | 0 | 0 | System Off | 0 | 0
3312 | 3312 | 2012-05-17 23:59 | 10.89 | 10.89 | 10.89 | 10.89 | 0 | 0 | 0 | 0 | 0 | 0 | 0 | 0 | 0 | 10.36 | 704.48 | 0 | 0 | 0 | 0 | 0 | System Off | 0 | 0
3313 | 3313 | 2012-05-18 00:59 | 11.01 | 11.01 | 11.01 | 11.01 | 0 | 0 | 0 | 0 | 0 | 0 | 0 | 0 | 0 | 10.35 | 703.8 | 0 | 0 | 0 | 0 | 0 | System Off | 0 | 0
3314 | 3314 | 2012-05-18 01:59 | 11.14 | 11.14 | 11.14 | 11.14 | 0 | 0 | 0 | 0 | 0 | 0 | 0 | 0 | 0 | 10.33 | 702.44 | 0 | 0 | 0 | 0 | 0 | System Off | 0 | 0
3315 | 3315 | 2012-05-18 02:59 | 11.26 | 11.26 | 11.26 | 11.26 | 0 | 0 | 0 | 0 | 0 | 0 | 0 | 0 | 0 | 10.32 | 701.76 | 0 | 0 | 0 | 0 | 0 | System Off | 0 | 0
3316 | 3316 | 2012-05-18 03:59 | 11.05 | 11.11 | 11.14 | 11.12 | 6.11 | 2 | 15.91 | 7.39 | 0 | 0 | 0 | 0 | 0 | 10.34 | 703.12 | 1.54 | 1.2469 | 0.1129 | 0.001 | 50 | System Off | 0 | 0
3317 | 3317 | 2012-05-18 04:59 | 10.85 | 11.62 | 11.94 | 11.74 | 82.34 | 30 | 14.3 | 88.57 | 0.66 | 0.52 | 0.51 | 0.02 | 74.39 | 10.26 | 697.68 | 23.61 | 1.2532 | 0.1129 | 0.007 | 23.33 | System Off | 1 | 0
3318 | 3318 | 2012-05-18 05:59 | 10.64 | 11.85 | 12.36 | 12.05 | 132.89 | 48 | 14.42 | 140.11 | 0.62 | 0.68 | 0.68 | 0.03 | 122.2 | 10.22 | 694.96 | 37.72 | 1.2564 | 0.1129 | 0.011 | 22.92 | System Off | 1 | 0
3319 | 3319 | 2012-05-18 06:59 | 11.34 | 12.46 | 12.93 | 12.63 | 122.84 | 44 | 14.54 | 129.99 | 0.67 | 0.66 | 0.66 | 0.03 | 85.21 | 10.14 | 689.52 | 34.52 | 1.2619 | 0.1129 | 0.01 | 22.73 | System Off | 1 | 0
3320 | 3320 | 2012-05-18 07:59 | 12.05 | 18.51 | 21.22 | 19.56 | 749.4 | 261 | 14.95 | 741.01 | 0.96 | 0.94 | 0.94 | 0.25 | 548.96 | 9.28 | 631.04 | 203.7 | 1.332 | 0.1129 | 0.059 | 22.61 | System Off | 1 | 0
3321 | 3321 | 2012-05-18 08:59 | 12.75 | 27.84 | 34.04 | 30.55 | 1777.25 | 626 | 14.79 | 1713.4 | 0.99 | 0.99 | 0.99 | 0.62 | 1114.46 | 8.02 | 545.36 | 489.61 | 1.4473 | 0.1129 | 0.14 | 22.36 | System Off | 1 | 0
3322 | 3322 | 2012-05-18 09:59 | 13.92 | 21.04 | 24.11 | 22.01 | 799.61 | 281 | 14.82 | 789.25 | 0.96 | 0.95 | 0.95 | 0.27 | 449.87 | 8.99 | 611.32 | 219.68 | 1.3564 | 0.1129 | 0.064 | 22.78 | System Off | 1 | 0
3323 | 3323 | 2012-05-18 10:59 | 15.1 | 30.25 | 37.02 | 31.86 | 1648.69 | 587 | 14.63 | 1592.65 | 0.97 | 0.99 | 0.99 | 0.57 | 903.04 | 7.88 | 535.84 | 460.04 | 1.46 | 0.1129 | 0.131 | 22.32 | System Off | 1 | 0
3324 | 3324 | 2012-05-18 11:59 | 16.27 | 18.69 | 19.81 | 18.87 | 246.29 | 89 | 14.41 | 254.12 | 0.78 | 0.81 | 0.81 | 0.07 | 116.57 | 9.37 | 637.16 | 69.94 | 1.3226 | 0.1129 | 0.02 | 22.47 | System Off | 1 | 0
3325 | 3325 | 2012-05-18 12:59 | 17.09 | 20.34 | 21.83 | 20.59 | 331.69 | 120 | 14.4 | 338.35 | 0.91 | 0.86 | 0.86 | 0.11 | 181.48 | 9.16 | 622.88 | 94.32 | 1.3399 | 0.1129 | 0.028 | 23.33 | System Off | 1 | 0
3326 | 3326 | 2012-05-18 13:59 | 17.91 | 19.38 | 20.04 | 19.5 | 144.97 | 54 | 13.98 | 153.04 | 0.74 | 0.7 | 0.7 | 0.04 | 75.68 | 9.29 | 631.72 | 42.67 | 1.3282 | 0.1129 | 0.013 | 24.07 | System Off | 1 | 0
3327 | 3327 | 2012-05-18 14:59 | 18.74 | 21.37 | 22.57 | 21.58 | 265.02 | 97 | 14.23 | 272.96 | 0.82 | 0.82 | 0.82 | 0.08 | 167.34 | 9.04 | 614.72 | 76.41 | 1.3493 | 0.1129 | 0.022 | 22.68 | System Off | 1 | 0
3328 | 3328 | 2012-05-18 15:59 | 18.08 | 19.8 | 20.63 | 19.84 | 163.66 | 60 | 14.21 | 171.9 | 0.82 | 0.73 | 0.73 | 0.05 | 95.22 | 9.25 | 629 | 47.28 | 1.3317 | 0.1129 | 0.014 | 23.33 | System Off | 1 | 0
3329 | 3329 | 2012-05-18 16:59 | 17.43 | 18.01 | 18.3 | 18 | 49.98 | 19 | 13.7 | 55.28 | 0.51 | 0.25 | 0.25 | 0.01 | 10.13 | 9.47 | 643.96 | 15.07 | 1.3131 | 0.1129 | 0.004 | 21.05 | System Off | 0 | 0
3330 | 3330 | 2012-05-18 17:59 | 16.78 | 17.04 | 17.18 | 17.03 | 20.96 | 8 | 13.65 | 24.12 | 0 | 0 | 0 | 0 | 0 | 9.59 | 652.12 | 6.35 | 1.3035 | 0.1129 | 0.002 | 25 | System Off | 0 | 0
3331 | 3331 | 2012-05-18 18:59 | 15.56 | 15.56 | 15.56 | 15.56 | 0 | 0 | 0 | 0 | 0 | 0 | 0 | 0 | 0 | 9.77 | 664.36 | 0 | 0 | 0 | 0 | 0 | System Off | 0 | 0
3332 | 3332 | 2012-05-18 19:59 | 14.35 | 14.35 | 14.35 | 14.35 | 0 | 0 | 0 | 0 | 0 | 0 | 0 | 0 | 0 | 9.92 | 674.56 | 0 | 0 | 0 | 0 | 0 | System Off | 0 | 0
3333 | 3333 | 2012-05-18 20:59 | 13.13 | 13.13 | 13.13 | 13.13 | 0 | 0 | 0 | 0 | 0 | 0 | 0 | 0 | 0 | 10.08 | 685.44 | 0 | 0 | 0 | 0 | 0 | System Off | 0 | 0
3334 | 3334 | 2012-05-18 21:59 | 12.9 | 12.9 | 12.9 | 12.9 | 0 | 0 | 0 | 0 | 0 | 0 | 0 | 0 | 0 | 10.11 | 687.48 | 0 | 0 | 0 | 0 | 0 | System Off | 0 | 0
3335 | 3335 | 2012-05-18 22:59 | 12.66 | 12.66 | 12.66 | 12.66 | 0 | 0 | 0 | 0 | 0 | 0 | 0 | 0 | 0 | 10.14 | 689.52 | 0 | 0 | 0 | 0 | 0 | System Off | 0 | 0
3336 | 3336 | 2012-05-18 23:59 | 12.42 | 12.42 | 12.42 | 12.42 | 0 | 0 | 0 | 0 | 0 | 0 | 0 | 0 | 0 | 10.17 | 691.56 | 0 | 0 | 0 | 0 | 0 | System Off | 0 | 0
3337 | 3337 | 2012-05-19 00:59 | 12.21 | 12.21 | 12.21 | 12.21 | 0 | 0 | 0 | 0 | 0 | 0 | 0 | 0 | 0 | 10.2 | 693.6 | 0 | 0 | 0 | 0 | 0 | System Off | 0 | 0
3338 | 3338 | 2012-05-19 01:59 | 11.99 | 11.99 | 11.99 | 11.99 | 0 | 0 | 0 | 0 | 0 | 0 | 0 | 0 | 0 | 10.22 | 694.96 | 0 | 0 | 0 | 0 | 0 | System Off | 0 | 0
3339 | 3339 | 2012-05-19 02:59 | 11.78 | 11.78 | 11.78 | 11.78 | 0 | 0 | 0 | 0 | 0 | 0 | 0 | 0 | 0 | 10.25 | 697 | 0 | 0 | 0 | 0 | 0 | System Off | 0 | 0
3340 | 3340 | 2012-05-19 03:59 | 12.37 | 12.67 | 12.82 | 12.65 | 23.69 | 9 | 13.71 | 26.96 | 0 | 0 | 0 | 0 | 0 | 10.14 | 689.52 | 7.14 | 1.2615 | 0.1129 | 0.002 | 22.22 | System Off | 0 | 0
3341 | 3341 | 2012-05-19 04:59 | 12.96 | 15.32 | 16.59 | 15.15 | 208.06 | 75 | 14.45 | 215.81 | 0.8 | 0.78 | 0.78 | 0.06 | 275.75 | 9.82 | 667.76 | 58.91 | 1.2865 | 0.1129 | 0.017 | 22.67 | System Off | 1 | 0
3342 | 3342 | 2012-05-19 05:59 | 13.55 | 17.16 | 19.1 | 16.9 | 323.66 | 115 | 14.66 | 330.06 | 0.86 | 0.86 | 0.86 | 0.1 | 362.41 | 9.61 | 653.48 | 90.09 | 1.3039 | 0.1129 | 0.026 | 22.61 | System Off | 1 | 0
3343 | 3343 | 2012-05-19 06:59 | 14.71 | 20.87 | 24.15 | 20.47 | 560.22 | 199 | 14.66 | 560.06 | 0.95 | 0.92 | 0.92 | 0.19 | 513.32 | 9.17 | 623.56 | 155.89 | 1.34 | 0.1129 | 0.045 | 22.61 | System Off | 1 | 0
3344 | 3344 | 2012-05-19 07:59 | 15.88 | 21.58 | 24.6 | 21.25 | 519.2 | 185 | 14.62 | 520.62 | 0.91 | 0.91 | 0.91 | 0.17 | 372.08 | 9.08 | 617.44 | 145.01 | 1.3473 | 0.1129 | 0.042 | 22.7 | System Off | 1 | 0
3345 | 3345 | 2012-05-19 08:59 | 17.04 | 28.45 | 34.44 | 27.88 | 1049.25 | 376 | 14.53 | 1027.29 | 0.96 | 0.97 | 0.97 | 0.36 | 649.84 | 8.32 | 565.76 | 295.03 | 1.4163 | 0.1129 | 0.085 | 22.61 | System Off | 1 | 0
3346 | 3346 | 2012-05-19 09:59 | 17.69 | 40.14 | 51.94 | 39 | 2018.63 | 744 | 14.13 | 1940.2 | 0.94 | 1 | 1 | 0.7 | 1164.05 | 7.13 | 484.84 | 586.78 | 1.5361 | 0.1129 | 0.166 | 22.31 | System Off | 1 | 0
3347 | 3347 | 2012-05-19 10:59 | 18.35 | 42.89 | 55.91 | 41.38 | 2159.78 | 804 | 13.99 | 2072.6 | 0.93 | 1 | 1 | 0.75 | 1187.54 | 6.89 | 468.52 | 635.23 | 1.5621 | 0.1129 | 0.18 | 22.39 | System Off | 1 | 0
3348 | 3348 | 2012-05-19 11:59 | 19.01 | 36.08 | 45.29 | 34.73 | 1494.1 | 546 | 14.25 | 1447.58 | 0.95 | 0.99 | 0.99 | 0.52 | 805.2 | 7.57 | 514.76 | 429.96 | 1.4887 | 0.1129 | 0.123 | 22.53 | System Off | 1 | 0
3349 | 3349 | 2012-05-19 12:59 | 19.53 | 38.9 | 49.33 | 37.42 | 1687.45 | 622 | 14.13 | 1629.48 | 0.93 | 0.99 | 0.99 | 0.58 | 1009.59 | 7.29 | 495.72 | 490.57 | 1.5178 | 0.1129 | 0.14 | 22.51 | System Off | 1 | 0
3350 | 3350 | 2012-05-19 13:59 | 20.05 | 27.76 | 31.94 | 27.1 | 670.4 | 243 | 14.37 | 666.81 | 0.94 | 0.93 | 0.93 | 0.23 | 439.66 | 8.4 | 571.2 | 191.07 | 1.4065 | 0.1129 | 0.055 | 22.63 | System Off | 1 | 0
3351 | 3351 | 2012-05-19 14:59 | 20.58 | 30.66 | 36.12 | 29.82 | 876.79 | 319 | 14.32 | 864.04 | 0.94 | 0.95 | 0.95 | 0.3 | 613.15 | 8.1 | 550.8 | 251 | 1.4351 | 0.1129 | 0.073 | 22.88 | System Off | 1 | 0
3352 | 3352 | 2012-05-19 15:59 | 19.98 | 27.33 | 31.39 | 26.58 | 624.78 | 227 | 14.34 | 623.03 | 0.92 | 0.93 | 0.93 | 0.21 | 438.37 | 8.46 | 575.28 | 178.57 | 1.401 | 0.1129 | 0.052 | 22.91 | System Off | 1 | 0
3353 | 3353 | 2012-05-19 16:59 | 19.38 | 23.28 | 25.49 | 22.74 | 314.82 | 115 | 14.26 | 322.22 | 0.86 | 0.85 | 0.85 | 0.1 | 200.74 | 8.9 | 605.2 | 90.55 | 1.361 | 0.1129 | 0.026 | 22.61 | System Off | 1 | 0
3354 | 3354 | 2012-05-19 17:59 | 18.78 | 20.43 | 21.36 | 20.23 | 131.68 | 49 | 14 | 139.69 | 0.6 | 0.67 | 0.67 | 0.03 | 63.39 | 9.2 | 625.6 | 38.71 | 1.3352 | 0.1129 | 0.011 | 22.45 | System Off | 0 | 0
3355 | 3355 | 2012-05-19 18:59 | 17.5 | 17.5 | 17.5 | 17.5 | 0 | 0 | 0 | 0 | 0 | 0 | 0 | 0 | 0 | 9.53 | 648.04 | 0 | 0 | 0 | 0 | 0 | System Off | 0 | 0
3356 | 3356 | 2012-05-19 19:59 | 16.22 | 16.22 | 16.22 | 16.22 | 0 | 0 | 0 | 0 | 0 | 0 | 0 | 0 | 0 | 9.69 | 658.92 | 0 | 0 | 0 | 0 | 0 | System Off | 0 | 0
3357 | 3357 | 2012-05-19 20:59 | 14.94 | 14.94 | 14.94 | 14.94 | 0 | 0 | 0 | 0 | 0 | 0 | 0 | 0 | 0 | 9.85 | 669.8 | 0 | 0 | 0 | 0 | 0 | System Off | 0 | 0
3358 | 3358 | 2012-05-19 21:59 | 14.46 | 14.46 | 14.46 | 14.46 | 0 | 0 | 0 | 0 | 0 | 0 | 0 | 0 | 0 | 9.91 | 673.88 | 0 | 0 | 0 | 0 | 0 | System Off | 0 | 0
3359 | 3359 | 2012-05-19 22:59 | 13.97 | 13.97 | 13.97 | 13.97 | 0 | 0 | 0 | 0 | 0 | 0 | 0 | 0 | 0 | 9.97 | 677.96 | 0 | 0 | 0 | 0 | 0 | System Off | 0 | 0
3360 | 3360 | 2012-05-19 23:59 | 13.48 | 13.48 | 13.48 | 13.48 | 0 | 0 | 0 | 0 | 0 | 0 | 0 | 0 | 0 | 10.03 | 682.04 | 0 | 0 | 0 | 0 | 0 | System Off | 0 | 0
3361 | 3361 | 2012-05-20 00:59 | 13.22 | 13.22 | 13.22 | 13.22 | 0 | 0 | 0 | 0 | 0 | 0 | 0 | 0 | 0 | 10.07 | 684.76 | 0 | 0 | 0 | 0 | 0 | System Off | 0 | 0
3362 | 3362 | 2012-05-20 01:59 | 12.96 | 12.96 | 12.96 | 12.96 | 0 | 0 | 0 | 0 | 0 | 0 | 0 | 0 | 0 | 10.1 | 686.8 | 0 | 0 | 0 | 0 | 0 | System Off | 0 | 0
3363 | 3363 | 2012-05-20 02:59 | 12.7 | 12.7 | 12.7 | 12.7 | 0 | 0 | 0 | 0 | 0 | 0 | 0 | 0 | 0 | 10.13 | 688.84 | 0 | 0 | 0 | 0 | 0 | System Off | 0 | 0
3364 | 3364 | 2012-05-20 03:59 | 13.71 | 14.21 | 14.49 | 14.16 | 41.22 | 15 | 14.31 | 45.81 | 0 | 0.11 | 0.11 | 0 | 10.13 | 9.95 | 676.6 | 11.8 | 1.276 | 0.1129 | 0.004 | 26.67 | System Off | 0 | 0
3365 | 3365 | 2012-05-20 04:59 | 14.71 | 16.65 | 17.7 | 16.5 | 166.4 | 61 | 14.21 | 174.32 | 0.82 | 0.74 | 0.74 | 0.05 | 209.03 | 9.66 | 656.88 | 48.06 | 1.2992 | 0.1129 | 0.014 | 22.95 | System Off | 1 | 0
3366 | 3366 | 2012-05-20 05:59 | 15.72 | 20.27 | 22.74 | 19.88 | 398.74 | 143 | 14.52 | 403.77 | 0.91 | 0.88 | 0.88 | 0.13 | 456.87 | 9.24 | 628.32 | 112.22 | 1.3333 | 0.1129 | 0.033 | 23.08 | System Off | 1 | 0
3367 | 3367 | 2012-05-20 06:59 | 17.39 | 19.51 | 20.66 | 19.33 | 178.16 | 66 | 14.06 | 186.43 | 0.76 | 0.75 | 0.75 | 0.05 | 139.42 | 9.31 | 633.08 | 52.1 | 1.3268 | 0.1129 | 0.015 | 22.73 | System Off | 1 | 0
3368 | 3368 | 2012-05-20 07:59 | 19.05 | 29.62 | 35.47 | 28.49 | 900.61 | 326 | 14.39 | 886.51 | 0.95 | 0.96 | 0.96 | 0.31 | 665.02 | 8.25 | 561 | 256.27 | 1.4217 | 0.1129 | 0.074 | 22.7 | System Off | 1 | 0
3369 | 3369 | 2012-05-20 08:59 | 20.72 | 40.97 | 52.21 | 38.75 | 1685 | 626 | 14.02 | 1627.17 | 0.93 | 0.99 | 0.99 | 0.58 | 1055.69 | 7.16 | 486.88 | 494.42 | 1.5318 | 0.1129 | 0.141 | 22.52 | System Off | 1 | 0
3370 | 3370 | 2012-05-20 09:59 | 20.62 | 45.81 | 59.82 | 42.96 | 2060.86 | 777 | 13.81 | 1979.79 | 0.93 | 1 | 1 | 0.72 | 1188.7 | 6.74 | 458.32 | 615.27 | 1.5784 | 0.1129 | 0.174 | 22.39 | System Off | 1 | 0
3371 | 3371 | 2012-05-20 10:59 | 20.53 | 40.91 | 52.36 | 38.4 | 1667.81 | 620 | 14.01 | 1611.04 | 0.94 | 0.99 | 0.99 | 0.58 | 913.7 | 7.19 | 488.92 | 489.73 | 1.528 | 0.1129 | 0.14 | 22.58 | System Off | 1 | 0
3372 | 3372 | 2012-05-20 11:59 | 20.43 | 42.13 | 54.35 | 39.38 | 1764.97 | 658 | 13.97 | 1702.31 | 0.93 | 0.99 | 0.99 | 0.61 | 954.06 | 7.09 | 482.12 | 520.01 | 1.5388 | 0.1129 | 0.148 | 22.49 | System Off | 1 | 0
3373 | 3373 | 2012-05-20 12:59 | 20.63 | 44.84 | 58.71 | 41.32 | 1908.8 | 718 | 13.85 | 1837.33 | 0.92 | 1 | 1 | 0.66 | 1144.2 | 6.9 | 469.2 | 568.32 | 1.56 | 0.1129 | 0.161 | 22.42 | System Off | 1 | 0
3374 | 3374 | 2012-05-20 13:59 | 20.83 | 39.78 | 50.88 | 36.53 | 1462.59 | 543 | 14.03 | 1418.23 | 0.94 | 0.98 | 0.98 | 0.51 | 986.45 | 7.38 | 501.84 | 428.81 | 1.5072 | 0.1129 | 0.123 | 22.65 | System Off | 1 | 0
3375 | 3375 | 2012-05-20 14:59 | 21.04 | 29.32 | 34.31 | 27.62 | 617.99 | 226 | 14.24 | 616.85 | 0.93 | 0.93 | 0.93 | 0.21 | 424.74 | 8.34 | 567.12 | 177.99 | 1.4114 | 0.1129 | 0.052 | 23.01 | System Off | 1 | 0
3376 | 3376 | 2012-05-20 15:59 | 20.42 | 24.88 | 27.48 | 24.14 | 345.47 | 127 | 14.17 | 352.48 | 0.86 | 0.86 | 0.86 | 0.11 | 230.62 | 8.74 | 594.32 | 100.12 | 1.375 | 0.1129 | 0.029 | 22.83 | System Off | 1 | 0
3377 | 3377 | 2012-05-20 16:59 | 19.81 | 20.46 | 20.83 | 20.38 | 49.37 | 19 | 13.53 | 54.78 | 0 | 0.24 | 0.24 | 0 | 9.7 | 9.18 | 624.24 | 15.1 | 1.3363 | 0.1129 | 0.005 | 26.32 | System Off | 0 | 0
3378 | 3378 | 2012-05-20 17:59 | 19.2 | 20.79 | 21.66 | 20.65 | 130.53 | 49 | 13.87 | 138.56 | 0.61 | 0.67 | 0.67 | 0.03 | 62.63 | 9.15 | 622.2 | 38.77 | 1.3394 | 0.1129 | 0.011 | 22.45 | System Off | 0 | 0
3379 | 3379 | 2012-05-20 18:59 | 18 | 18 | 18 | 18 | 0 | 0 | 0 | 0 | 0 | 0 | 0 | 0 | 0 | 9.47 | 643.96 | 0 | 0 | 0 | 0 | 0 | System Off | 0 | 0
3380 | 3380 | 2012-05-20 19:59 | 16.8 | 16.8 | 16.8 | 16.8 | 0 | 0 | 0 | 0 | 0 | 0 | 0 | 0 | 0 | 9.62 | 654.16 | 0 | 0 | 0 | 0 | 0 | System Off | 0 | 0
3381 | 3381 | 2012-05-20 20:59 | 15.6 | 15.6 | 15.6 | 15.6 | 0 | 0 | 0 | 0 | 0 | 0 | 0 | 0 | 0 | 9.77 | 664.36 | 0 | 0 | 0 | 0 | 0 | System Off | 0 | 0
3382 | 3382 | 2012-05-20 21:59 | 15.47 | 15.47 | 15.47 | 15.47 | 0 | 0 | 0 | 0 | 0 | 0 | 0 | 0 | 0 | 9.78 | 665.04 | 0 | 0 | 0 | 0 | 0 | System Off | 0 | 0
3383 | 3383 | 2012-05-20 22:59 | 15.33 | 15.33 | 15.33 | 15.33 | 0 | 0 | 0 | 0 | 0 | 0 | 0 | 0 | 0 | 9.8 | 666.4 | 0 | 0 | 0 | 0 | 0 | System Off | 0 | 0
3384 | 3384 | 2012-05-20 23:59 | 15.2 | 15.2 | 15.2 | 15.2 | 0 | 0 | 0 | 0 | 0 | 0 | 0 | 0 | 0 | 9.82 | 667.76 | 0 | 0 | 0 | 0 | 0 | System Off | 0 | 0
3385 | 3385 | 2012-05-21 00:59 | 15.19 | 15.19 | 15.19 | 15.19 | 0 | 0 | 0 | 0 | 0 | 0 | 0 | 0 | 0 | 9.82 | 667.76 | 0 | 0 | 0 | 0 | 0 | System Off | 0 | 0
3386 | 3386 | 2012-05-21 01:59 | 15.17 | 15.17 | 15.17 | 15.17 | 0 | 0 | 0 | 0 | 0 | 0 | 0 | 0 | 0 | 9.82 | 667.76 | 0 | 0 | 0 | 0 | 0 | System Off | 0 | 0
3387 | 3387 | 2012-05-21 02:59 | 15.16 | 15.16 | 15.16 | 15.16 | 0 | 0 | 0 | 0 | 0 | 0 | 0 | 0 | 0 | 9.82 | 667.76 | 0 | 0 | 0 | 0 | 0 | System Off | 0 | 0
3388 | 3388 | 2012-05-21 03:59 | 15.79 | 15.9 | 15.95 | 15.89 | 8.05 | 3 | 13.98 | 9.69 | 0 | 0 | 0 | 0 | 0 | 9.73 | 661.64 | 2.37 | 1.2924 | 0.1129 | 0.001 | 33.33 | System Off | 0 | 0
3389 | 3389 | 2012-05-21 04:59 | 16.42 | 16.94 | 17.22 | 16.9 | 43.4 | 16 | 14.13 | 48.26 | 0 | 0.15 | 0.15 | 0 | 11.99 | 9.61 | 653.48 | 12.62 | 1.3023 | 0.1129 | 0.004 | 25 | System Off | 0 | 0
3390 | 3390 | 2012-05-21 05:59 | 17.05 | 21.44 | 23.76 | 21.18 | 395.36 | 142 | 14.5 | 400.66 | 0.91 | 0.88 | 0.88 | 0.13 | 452.62 | 9.09 | 618.12 | 111.47 | 1.3461 | 0.1129 | 0.033 | 23.24 | System Off | 1 | 0
3391 | 3391 | 2012-05-21 06:59 | 18.2 | 24.85 | 28.39 | 24.44 | 597.6 | 215 | 14.48 | 596.61 | 0.93 | 0.92 | 0.92 | 0.2 | 549.87 | 8.71 | 592.28 | 168.82 | 1.3794 | 0.1129 | 0.049 | 22.79 | System Off | 1 | 0
3392 | 3392 | 2012-05-21 07:59 | 19.35 | 26 | 29.55 | 25.54 | 587.16 | 213 | 14.36 | 586.72 | 0.94 | 0.92 | 0.92 | 0.2 | 424.32 | 8.58 | 583.44 | 167.51 | 1.3904 | 0.1129 | 0.049 | 23 | System Off | 1 | 0
3393 | 3393 | 2012-05-21 08:59 | 20.5 | 32.51 | 38.99 | 31.55 | 1048.16 | 382 | 14.29 | 1026.75 | 0.94 | 0.97 | 0.97 | 0.36 | 649.14 | 7.91 | 537.88 | 300.67 | 1.4537 | 0.1129 | 0.087 | 22.77 | System Off | 1 | 0
3394 | 3394 | 2012-05-21 09:59 | 21.16 | 33.75 | 40.54 | 32.75 | 1097.8 | 401 | 14.26 | 1073.85 | 0.95 | 0.97 | 0.97 | 0.38 | 625.01 | 7.78 | 529.04 | 315.75 | 1.4663 | 0.1129 | 0.091 | 22.69 | System Off | 1 | 0
3395 | 3395 | 2012-05-21 10:59 | 21.82 | 43.1 | 54.48 | 41.61 | 1839.77 | 688 | 13.93 | 1772.46 | 0.93 | 1 | 0.99 | 0.64 | 1009.5 | 6.87 | 467.16 | 544.02 | 1.563 | 0.1129 | 0.155 | 22.53 | System Off | 1 | 0
3396 | 3396 | 2012-05-21 11:59 | 22.48 | 31.26 | 35.97 | 30.61 | 764.42 | 280 | 14.22 | 757.17 | 0.93 | 0.94 | 0.94 | 0.26 | 403.08 | 8.01 | 544.68 | 220.59 | 1.4426 | 0.1129 | 0.064 | 22.86 | System Off | 1 | 0
3397 | 3397 | 2012-05-21 12:59 | 23.03 | 26.58 | 28.5 | 26.29 | 299.06 | 111 | 14.03 | 307.21 | 0.81 | 0.84 | 0.84 | 0.09 | 161.48 | 8.5 | 578 | 87.65 | 1.3962 | 0.1129 | 0.026 | 23.42 | System Off | 1 | 0
3398 | 3398 | 2012-05-21 13:59 | 23.57 | 26.02 | 27.36 | 25.81 | 200.88 | 76 | 13.77 | 209.9 | 0.79 | 0.77 | 0.77 | 0.06 | 114.46 | 8.55 | 581.4 | 60.22 | 1.3909 | 0.1129 | 0.018 | 23.68 | System Off | 1 | 0
3399 | 3399 | 2012-05-21 14:59 | 24.12 | 26.66 | 28.06 | 26.39 | 204.96 | 77 | 13.86 | 214.05 | 0.77 | 0.78 | 0.78 | 0.06 | 123.49 | 8.48 | 576.64 | 60.94 | 1.3967 | 0.1129 | 0.018 | 23.38 | System Off | 1 | 0
3400 | 3400 | 2012-05-21 15:59 | 22.98 | 27.75 | 30.41 | 27.22 | 393.09 | 145 | 14.12 | 399.37 | 0.89 | 0.88 | 0.88 | 0.13 | 266.07 | 8.39 | 570.52 | 114.38 | 1.4062 | 0.1129 | 0.033 | 22.76 | System Off | 1 | 0
3401 | 3401 | 2012-05-21 16:59 | 21.85 | 25.92 | 28.23 | 25.36 | 325.44 | 120 | 14.12 | 333.03 | 0.83 | 0.85 | 0.85 | 0.1 | 208.38 | 8.6 | 584.8 | 94.65 | 1.3872 | 0.1129 | 0.028 | 23.33 | System Off | 1 | 0
3402 | 3402 | 2012-05-21 17:59 | 20.72 | 22.42 | 23.37 | 22.23 | 135.38 | 51 | 13.83 | 143.64 | 0.78 | 0.68 | 0.68 | 0.04 | 65.83 | 8.97 | 609.96 | 40.38 | 1.3549 | 0.1129 | 0.012 | 23.53 | System Off | 0 | 0
3403 | 3403 | 2012-05-21 18:59 | 20.09 | 20.09 | 20.09 | 20.09 | 0 | 0 | 0 | 0 | 0 | 0 | 0 | 0 | 0 | 9.22 | 626.96 | 0 | 0 | 0 | 0 | 0 | System Off | 0 | 0
3404 | 3404 | 2012-05-21 19:59 | 19.47 | 19.47 | 19.47 | 19.47 | 0 | 0 | 0 | 0 | 0 | 0 | 0 | 0 | 0 | 9.29 | 631.72 | 0 | 0 | 0 | 0 | 0 | System Off | 0 | 0
3405 | 3405 | 2012-05-21 20:59 | 18.84 | 18.84 | 18.84 | 18.84 | 0 | 0 | 0 | 0 | 0 | 0 | 0 | 0 | 0 | 9.37 | 637.16 | 0 | 0 | 0 | 0 | 0 | System Off | 0 | 0
3406 | 3406 | 2012-05-21 21:59 | 18.57 | 18.57 | 18.57 | 18.57 | 0 | 0 | 0 | 0 | 0 | 0 | 0 | 0 | 0 | 9.4 | 639.2 | 0 | 0 | 0 | 0 | 0 | System Off | 0 | 0
3407 | 3407 | 2012-05-21 22:59 | 18.3 | 18.3 | 18.3 | 18.3 | 0 | 0 | 0 | 0 | 0 | 0 | 0 | 0 | 0 | 9.44 | 641.92 | 0 | 0 | 0 | 0 | 0 | System Off | 0 | 0
3408 | 3408 | 2012-05-21 23:59 | 18.03 | 18.03 | 18.03 | 18.03 | 0 | 0 | 0 | 0 | 0 | 0 | 0 | 0 | 0 | 9.47 | 643.96 | 0 | 0 | 0 | 0 | 0 | System Off | 0 | 0
3409 | 3409 | 2012-05-22 00:59 | 17.23 | 17.23 | 17.23 | 17.23 | 0 | 0 | 0 | 0 | 0 | 0 | 0 | 0 | 0 | 9.57 | 650.76 | 0 | 0 | 0 | 0 | 0 | System Off | 0 | 0
3410 | 3410 | 2012-05-22 01:59 | 16.43 | 16.43 | 16.43 | 16.43 | 0 | 0 | 0 | 0 | 0 | 0 | 0 | 0 | 0 | 9.66 | 656.88 | 0 | 0 | 0 | 0 | 0 | System Off | 0 | 0
3411 | 3411 | 2012-05-22 02:59 | 15.63 | 15.63 | 15.63 | 15.63 | 0 | 0 | 0 | 0 | 0 | 0 | 0 | 0 | 0 | 9.76 | 663.68 | 0 | 0 | 0 | 0 | 0 | System Off | 0 | 0
3412 | 3412 | 2012-05-22 03:59 | 16.43 | 16.89 | 17.13 | 16.85 | 36.25 | 14 | 13.49 | 40.64 | 0 | 0.01 | 0.01 | 0 | 0.64 | 9.61 | 653.48 | 11.13 | 1.3019 | 0.1129 | 0.003 | 21.43 | System Off | 0 | 0
3413 | 3413 | 2012-05-22 04:59 | 17.22 | 18.13 | 18.63 | 18.05 | 75.23 | 28 | 13.99 | 81.68 | 0.35 | 0.47 | 0.47 | 0.01 | 63 | 9.47 | 643.96 | 22.12 | 1.3137 | 0.1129 | 0.007 | 25 | System Off | 1 | 0
3414 | 3414 | 2012-05-22 05:59 | 18.02 | 19.69 | 20.59 | 19.55 | 140.04 | 52 | 14.03 | 148.09 | 0.76 | 0.69 | 0.69 | 0.04 | 131.21 | 9.28 | 631.04 | 41.07 | 1.3287 | 0.1129 | 0.012 | 23.08 | System Off | 1 | 0
3415 | 3415 | 2012-05-22 06:59 | 19.73 | 23.34 | 25.34 | 22.95 | 298.58 | 110 | 14.14 | 306.29 | 0.82 | 0.84 | 0.84 | 0.09 | 257.35 | 8.88 | 603.84 | 86.75 | 1.363 | 0.1129 | 0.025 | 22.73 | System Off | 1 | 0
3416 | 3416 | 2012-05-22 07:59 | 21.45 | 27.51 | 30.97 | 26.64 | 485.28 | 178 | 14.2 | 488.75 | 0.9 | 0.9 | 0.9 | 0.16 | 345.99 | 8.45 | 574.6 | 140.27 | 1.4009 | 0.1129 | 0.041 | 23.03 | System Off | 1 | 0
3417 | 3417 | 2012-05-22 08:59 | 23.16 | 33.95 | 40.27 | 32.09 | 830.21 | 307 | 14.08 | 820.22 | 0.91 | 0.95 | 0.95 | 0.28 | 509.68 | 7.85 | 533.8 | 242.27 | 1.4581 | 0.1129 | 0.07 | 22.8 | System Off | 1 | 0
3418 | 3418 | 2012-05-22 09:59 | 23.89 | 47.34 | 60.9 | 43.66 | 1797.31 | 684 | 13.69 | 1732.8 | 0.91 | 0.99 | 0.99 | 0.62 | 1034.74 | 6.67 | 453.56 | 542.51 | 1.5846 | 0.1129 | 0.154 | 22.51 | System Off | 1 | 0
3419 | 3419 | 2012-05-22 10:59 | 24.62 | 53.49 | 70.01 | 49.32 | 2200.98 | 856 | 13.39 | 2111.04 | 0.9 | 1 | 1 | 0.77 | 1210.44 | 6.14 | 417.52 | 681.45 | 1.6011 | 0.1129 | 0.192 | 22.43 | System Off | 1 | 0
3420 | 3420 | 2012-05-22 11:59 | 25.35 | 53.6 | 69.66 | 49.74 | 2173.21 | 845 | 13.4 | 2085.02 | 0.9 | 1 | 1 | 0.76 | 1177.99 | 6.1 | 414.8 | 672.66 | 1.6054 | 0.1129 | 0.19 | 22.49 | System Off | 1 | 0
3421 | 3421 | 2012-05-22 12:59 | 25.35 | 49.37 | 62.88 | 46.37 | 1899.96 | 728 | 13.59 | 1829.1 | 0.91 | 1 | 1 | 0.66 | 1138.83 | 6.41 | 435.88 | 578.08 | 1.5683 | 0.1129 | 0.164 | 22.53 | System Off | 1 | 0
3422 | 3422 | 2012-05-22 13:59 | 25.35 | 44.47 | 55.09 | 42.36 | 1555.28 | 588 | 13.78 | 1505.67 | 0.92 | 0.99 | 0.99 | 0.54 | 1050.27 | 6.8 | 462.4 | 465.84 | 1.5696 | 0.1129 | 0.133 | 22.62 | System Off | 1 | 0
3423 | 3423 | 2012-05-22 14:59 | 25.36 | 37.47 | 44.16 | 36.19 | 1001.6 | 373 | 13.99 | 983.36 | 0.91 | 0.96 | 0.96 | 0.34 | 703.92 | 7.42 | 504.56 | 294.72 | 1.5015 | 0.1129 | 0.085 | 22.79 | System Off | 1 | 0
3424 | 3424 | 2012-05-22 15:59 | 24.67 | 31.76 | 35.6 | 31.17 | 601.6 | 223 | 14.05 | 601.48 | 0.9 | 0.92 | 0.92 | 0.2 | 421.14 | 7.95 | 540.6 | 176.06 | 1.4475 | 0.1129 | 0.051 | 22.87 | System Off | 1 | 0
3425 | 3425 | 2012-05-22 16:59 | 23.98 | 27.85 | 29.92 | 27.59 | 330.19 | 123 | 13.98 | 337.94 | 0.81 | 0.86 | 0.85 | 0.1 | 211.8 | 8.35 | 567.8 | 97.19 | 1.4095 | 0.1129 | 0.028 | 22.76 | System Off | 1 | 0
3426 | 3426 | 2012-05-22 17:59 | 23.29 | 24.9 | 25.72 | 24.86 | 140.07 | 53 | 13.76 | 148.64 | 0.74 | 0.69 | 0.69 | 0.04 | 68.94 | 8.66 | 588.88 | 41.99 | 1.381 | 0.1129 | 0.012 | 22.64 | System Off | 0 | 0
3427 | 3427 | 2012-05-22 18:59 | 21.86 | 21.86 | 21.86 | 21.86 | 0 | 0 | 0 | 0 | 0 | 0 | 0 | 0 | 0 | 9.01 | 612.68 | 0 | 0 | 0 | 0 | 0 | System Off | 0 | 0
3428 | 3428 | 2012-05-22 19:59 | 20.44 | 20.44 | 20.44 | 20.44 | 0 | 0 | 0 | 0 | 0 | 0 | 0 | 0 | 0 | 9.18 | 624.24 | 0 | 0 | 0 | 0 | 0 | System Off | 0 | 0
3429 | 3429 | 2012-05-22 20:59 | 19.01 | 19.01 | 19.01 | 19.01 | 0 | 0 | 0 | 0 | 0 | 0 | 0 | 0 | 0 | 9.35 | 635.8 | 0 | 0 | 0 | 0 | 0 | System Off | 0 | 0
3430 | 3430 | 2012-05-22 21:59 | 18.33 | 18.33 | 18.33 | 18.33 | 0 | 0 | 0 | 0 | 0 | 0 | 0 | 0 | 0 | 9.43 | 641.24 | 0 | 0 | 0 | 0 | 0 | System Off | 0 | 0
3431 | 3431 | 2012-05-22 22:59 | 17.64 | 17.64 | 17.64 | 17.64 | 0 | 0 | 0 | 0 | 0 | 0 | 0 | 0 | 0 | 9.52 | 647.36 | 0 | 0 | 0 | 0 | 0 | System Off | 0 | 0
3432 | 3432 | 2012-05-22 23:59 | 16.95 | 16.95 | 16.95 | 16.95 | 0 | 0 | 0 | 0 | 0 | 0 | 0 | 0 | 0 | 9.6 | 652.8 | 0 | 0 | 0 | 0 | 0 | System Off | 0 | 0
3433 | 3433 | 2012-05-23 00:59 | 16.5 | 16.5 | 16.5 | 16.5 | 0 | 0 | 0 | 0 | 0 | 0 | 0 | 0 | 0 | 9.66 | 656.88 | 0 | 0 | 0 | 0 | 0 | System Off | 0 | 0
3434 | 3434 | 2012-05-23 01:59 | 16.04 | 16.04 | 16.04 | 16.04 | 0 | 0 | 0 | 0 | 0 | 0 | 0 | 0 | 0 | 9.71 | 660.28 | 0 | 0 | 0 | 0 | 0 | System Off | 0 | 0
3435 | 3435 | 2012-05-23 02:59 | 15.59 | 15.59 | 15.59 | 15.59 | 0 | 0 | 0 | 0 | 0 | 0 | 0 | 0 | 0 | 9.77 | 664.36 | 0 | 0 | 0 | 0 | 0 | System Off | 0 | 0
3436 | 3436 | 2012-05-23 03:59 | 16.39 | 16.92 | 17.19 | 16.9 | 44.78 | 17 | 13.72 | 49.72 | 0 | 0.18 | 0.18 | 0 | 16.92 | 9.61 | 653.48 | 13.48 | 1.3024 | 0.1129 | 0.004 | 23.53 | System Off | 0 | 0
3437 | 3437 | 2012-05-23 04:59 | 17.18 | 18.26 | 18.82 | 18.22 | 93.8 | 35 | 13.96 | 100.85 | 0.56 | 0.56 | 0.56 | 0.02 | 92.75 | 9.45 | 642.6 | 27.66 | 1.3154 | 0.1129 | 0.008 | 22.86 | System Off | 1 | 0
3438 | 3438 | 2012-05-23 05:59 | 17.98 | 20.04 | 21.12 | 19.95 | 182.5 | 67 | 14.19 | 190.83 | 0.74 | 0.75 | 0.75 | 0.05 | 184.69 | 9.24 | 628.32 | 52.8 | 1.3328 | 0.1129 | 0.015 | 22.39 | System Off | 1 | 0
3439 | 3439 | 2012-05-23 06:59 | 19.92 | 27.82 | 32 | 27.34 | 707.68 | 256 | 14.4 | 702.48 | 0.93 | 0.94 | 0.94 | 0.24 | 657.43 | 8.38 | 569.84 | 201.22 | 1.4091 | 0.1129 | 0.058 | 22.66 | System Off | 1 | 0
3440 | 3440 | 2012-05-23 07:59 | 21.86 | 34.89 | 41.77 | 34.15 | 1158.28 | 425 | 14.19 | 1131.16 | 0.94 | 0.97 | 0.97 | 0.4 | 862.58 | 7.63 | 518.84 | 334.92 | 1.4811 | 0.1129 | 0.096 | 22.59 | System Off | 1 | 0
3441 | 3441 | 2012-05-23 08:59 | 23.8 | 42.28 | 52.07 | 41.16 | 1608.81 | 602 | 13.92 | 1555.74 | 0.93 | 0.99 | 0.99 | 0.56 | 1007.13 | 6.91 | 469.88 | 476.07 | 1.5571 | 0.1129 | 0.136 | 22.59 | System Off | 1 | 0
3442 | 3442 | 2012-05-23 09:59 | 24.1 | 46.35 | 58.36 | 44.59 | 1877.99 | 711 | 13.76 | 1808.4 | 0.91 | 1 | 1 | 0.65 | 1081.9 | 6.58 | 447.44 | 563.42 | 1.5951 | 0.1129 | 0.16 | 22.5 | System Off | 1 | 0
3443 | 3443 | 2012-05-23 10:59 | 24.4 | 50.6 | 64.95 | 48.1 | 2142.94 | 823 | 13.56 | 2056.69 | 0.9 | 1 | 1 | 0.74 | 1178.18 | 6.25 | 425 | 653.78 | 1.5879 | 0.1129 | 0.185 | 22.48 | System Off | 1 | 0
3444 | 3444 | 2012-05-23 11:59 | 24.7 | 27.77 | 29.49 | 27.41 | 243.5 | 92 | 13.79 | 252.52 | 0.76 | 0.81 | 0.81 | 0.07 | 115.02 | 8.37 | 569.16 | 72.88 | 1.4072 | 0.1129 | 0.021 | 22.83 | System Off | 1 | 0
3445 | 3445 | 2012-05-23 12:59 | 24.21 | 29.2 | 31.94 | 28.72 | 415.76 | 154 | 14.06 | 421.64 | 0.84 | 0.88 | 0.88 | 0.13 | 233.01 | 8.22 | 558.96 | 121.57 | 1.4214 | 0.1129 | 0.035 | 22.73 | System Off | 1 | 0
3446 | 3446 | 2012-05-23 13:59 | 23.72 | 27.43 | 29.42 | 27.18 | 316.81 | 118 | 13.98 | 324.76 | 0.84 | 0.85 | 0.85 | 0.1 | 194.83 | 8.39 | 570.52 | 93.24 | 1.4054 | 0.1129 | 0.027 | 22.88 | System Off | 1 | 0
3447 | 3447 | 2012-05-23 14:59 | 23.24 | 25.95 | 27.36 | 25.83 | 236.11 | 88 | 13.97 | 244.96 | 0.79 | 0.8 | 0.8 | 0.07 | 146.24 | 8.55 | 581.4 | 69.54 | 1.3913 | 0.1129 | 0.02 | 22.73 | System Off | 1 | 0
3448 | 3448 | 2012-05-23 15:59 | 22.98 | 28.22 | 31.02 | 27.86 | 453.71 | 167 | 14.15 | 458.31 | 0.89 | 0.89 | 0.89 | 0.15 | 311.17 | 8.32 | 565.76 | 131.68 | 1.4129 | 0.1129 | 0.038 | 22.75 | System Off | 1 | 0
3449 | 3449 | 2012-05-23 16:59 | 22.72 | 26.7 | 28.88 | 26.33 | 330.39 | 123 | 13.99 | 337.98 | 0.81 | 0.86 | 0.86 | 0.1 | 211.95 | 8.49 | 577.32 | 97.18 | 1.3969 | 0.1129 | 0.028 | 22.76 | System Off | 1 | 0
3450 | 3450 | 2012-05-23 17:59 | 22.46 | 24.26 | 25.26 | 24.06 | 142.88 | 54 | 13.78 | 151.43 | 0.73 | 0.69 | 0.69 | 0.04 | 70.8 | 8.75 | 595 | 42.78 | 1.3731 | 0.1129 | 0.013 | 24.07 | System Off | 0 | 0
3451 | 3451 | 2012-05-23 18:59 | 21.05 | 21.05 | 21.05 | 21.05 | 0 | 0 | 0 | 0 | 0 | 0 | 0 | 0 | 0 | 9.1 | 618.8 | 0 | 0 | 0 | 0 | 0 | System Off | 0 | 0
3452 | 3452 | 2012-05-23 19:59 | 19.64 | 19.64 | 19.64 | 19.64 | 0 | 0 | 0 | 0 | 0 | 0 | 0 | 0 | 0 | 9.27 | 630.36 | 0 | 0 | 0 | 0 | 0 | System Off | 0 | 0
3453 | 3453 | 2012-05-23 20:59 | 18.23 | 18.23 | 18.23 | 18.23 | 0 | 0 | 0 | 0 | 0 | 0 | 0 | 0 | 0 | 9.44 | 641.92 | 0 | 0 | 0 | 0 | 0 | System Off | 0 | 0
3454 | 3454 | 2012-05-23 21:59 | 17.82 | 17.82 | 17.82 | 17.82 | 0 | 0 | 0 | 0 | 0 | 0 | 0 | 0 | 0 | 9.49 | 645.32 | 0 | 0 | 0 | 0 | 0 | System Off | 0 | 0
3455 | 3455 | 2012-05-23 22:59 | 17.4 | 17.4 | 17.4 | 17.4 | 0 | 0 | 0 | 0 | 0 | 0 | 0 | 0 | 0 | 9.55 | 649.4 | 0 | 0 | 0 | 0 | 0 | System Off | 0 | 0
3456 | 3456 | 2012-05-23 23:59 | 16.99 | 16.99 | 16.99 | 16.99 | 0 | 0 | 0 | 0 | 0 | 0 | 0 | 0 | 0 | 9.6 | 652.8 | 0 | 0 | 0 | 0 | 0 | System Off | 0 | 0
3457 | 3457 | 2012-05-24 00:59 | 17.09 | 17.09 | 17.09 | 17.09 | 0 | 0 | 0 | 0 | 0 | 0 | 0 | 0 | 0 | 9.58 | 651.44 | 0 | 0 | 0 | 0 | 0 | System Off | 0 | 0
3458 | 3458 | 2012-05-24 01:59 | 17.2 | 17.2 | 17.2 | 17.2 | 0 | 0 | 0 | 0 | 0 | 0 | 0 | 0 | 0 | 9.57 | 650.76 | 0 | 0 | 0 | 0 | 0 | System Off | 0 | 0
3459 | 3459 | 2012-05-24 02:59 | 17.3 | 17.3 | 17.3 | 17.3 | 0 | 0 | 0 | 0 | 0 | 0 | 0 | 0 | 0 | 9.56 | 650.08 | 0 | 0 | 0 | 0 | 0 | System Off | 0 | 0
3460 | 3460 | 2012-05-24 03:59 | 18.19 | 18.87 | 19.26 | 18.76 | 50.53 | 19 | 13.85 | 55.91 | 0.51 | 0.26 | 0.26 | 0.01 | 27.89 | 9.38 | 637.84 | 15.04 | 1.3204 | 0.1129 | 0.004 | 21.05 | System Off | 0 | 0
3461 | 3461 | 2012-05-24 04:59 | 19.08 | 21.77 | 23.35 | 21.28 | 203.45 | 75 | 14.13 | 211.95 | 0.79 | 0.78 | 0.78 | 0.06 | 268.36 | 9.08 | 617.44 | 59.15 | 1.346 | 0.1129 | 0.017 | 22.67 | System Off | 1 | 0
3462 | 3462 | 2012-05-24 05:59 | 19.97 | 25.46 | 28.85 | 24.18 | 393.42 | 144 | 14.23 | 399.36 | 0.9 | 0.88 | 0.88 | 0.13 | 450.18 | 8.74 | 594.32 | 113.43 | 1.3757 | 0.1129 | 0.033 | 22.92 | System Off | 1 | 0
3463 | 3463 | 2012-05-24 06:59 | 21.64 | 31.24 | 37.01 | 29.32 | 719.95 | 264 | 14.2 | 714.73 | 0.91 | 0.94 | 0.94 | 0.24 | 669.42 | 8.15 | 554.2 | 208.02 | 1.4292 | 0.1129 | 0.06 | 22.73 | System Off | 1 | 0
3464 | 3464 | 2012-05-24 07:59 | 23.3 | 38.52 | 47.45 | 35.89 | 1166.74 | 434 | 14 | 1139.53 | 0.92 | 0.97 | 0.97 | 0.4 | 869.06 | 7.45 | 506.6 | 342.85 | 1.4991 | 0.1129 | 0.099 | 22.81 | System Off | 1 | 0
3465 | 3465 | 2012-05-24 08:59 | 24.97 | 46.26 | 58.54 | 42.97 | 1638.1 | 622 | 13.72 | 1583.49 | 0.92 | 0.99 | 0.99 | 0.57 | 1025.8 | 6.74 | 458.32 | 493.14 | 1.5764 | 0.1129 | 0.141 | 22.67 | System Off | 1 | 0
3466 | 3466 | 2012-05-24 09:59 | 25.17 | 50.34 | 64.3 | 47.58 | 2020.81 | 777 | 13.55 | 1942.27 | 0.9 | 1 | 1 | 0.7 | 1165.32 | 6.3 | 428.4 | 617.36 | 1.5818 | 0.1129 | 0.175 | 22.52 | System Off | 1 | 0
3467 | 3467 | 2012-05-24 10:59 | 25.38 | 52.12 | 66.38 | 50.32 | 2245.72 | 867 | 13.49 | 2152.95 | 0.9 | 1 | 1 | 0.78 | 1235.31 | 6.05 | 411.4 | 689.35 | 1.6123 | 0.1129 | 0.195 | 22.49 | System Off | 1 | 0
3468 | 3468 | 2012-05-24 11:59 | 25.59 | 46.34 | 57.04 | 45.69 | 1843.21 | 698 | 13.75 | 1775.81 | 0.92 | 1 | 0.99 | 0.64 | 997.01 | 6.48 | 440.64 | 553.14 | 1.5611 | 0.1129 | 0.157 | 22.49 | System Off | 1 | 0
3469 | 3469 | 2012-05-24 12:59 | 25.73 | 45.39 | 55.41 | 45.03 | 1774.18 | 670 | 13.79 | 1711.08 | 0.91 | 0.99 | 0.99 | 0.61 | 1062.35 | 6.54 | 444.72 | 530.69 | 1.5538 | 0.1129 | 0.151 | 22.54 | System Off | 1 | 0
3470 | 3470 | 2012-05-24 13:59 | 25.87 | 33.17 | 36.88 | 33.06 | 666.83 | 247 | 14.06 | 664.27 | 0.89 | 0.93 | 0.93 | 0.22 | 437.19 | 7.75 | 527 | 194.98 | 1.4673 | 0.1129 | 0.057 | 23.08 | System Off | 1 | 0
3471 | 3471 | 2012-05-24 14:59 | 26.02 | 37.3 | 42.92 | 37.36 | 1051.81 | 391 | 14.01 | 1030.83 | 0.92 | 0.97 | 0.97 | 0.36 | 740.42 | 7.3 | 496.4 | 308.85 | 1.514 | 0.1129 | 0.089 | 22.76 | System Off | 1 | 0
3472 | 3472 | 2012-05-24 15:59 | 25.29 | 31.33 | 34.34 | 31.33 | 559.61 | 207 | 14.08 | 561.05 | 0.91 | 0.92 | 0.92 | 0.19 | 389.93 | 7.93 | 539.24 | 163.36 | 1.4488 | 0.1129 | 0.047 | 22.71 | System Off | 1 | 0
3473 | 3473 | 2012-05-24 16:59 | 24.57 | 28.18 | 30.02 | 28.12 | 324.9 | 121 | 13.99 | 332.81 | 0.82 | 0.85 | 0.85 | 0.1 | 208 | 8.29 | 563.72 | 95.61 | 1.4148 | 0.1129 | 0.028 | 23.14 | System Off | 1 | 0
3474 | 3474 | 2012-05-24 17:59 | 23.85 | 25.16 | 25.81 | 25.19 | 117.82 | 45 | 13.64 | 126.05 | 0.66 | 0.64 | 0.64 | 0.03 | 54.22 | 8.62 | 586.16 | 35.71 | 1.3842 | 0.1129 | 0.011 | 24.44 | System Off | 0 | 0
3475 | 3475 | 2012-05-24 18:59 | 22.62 | 22.62 | 22.62 | 22.62 | 0 | 0 | 0 | 0 | 0 | 0 | 0 | 0 | 0 | 8.92 | 606.56 | 0 | 0 | 0 | 0 | 0 | System Off | 0 | 0
3476 | 3476 | 2012-05-24 19:59 | 21.39 | 21.39 | 21.39 | 21.39 | 0 | 0 | 0 | 0 | 0 | 0 | 0 | 0 | 0 | 9.06 | 616.08 | 0 | 0 | 0 | 0 | 0 | System Off | 0 | 0
3477 | 3477 | 2012-05-24 20:59 | 20.15 | 20.15 | 20.15 | 20.15 | 0 | 0 | 0 | 0 | 0 | 0 | 0 | 0 | 0 | 9.21 | 626.28 | 0 | 0 | 0 | 0 | 0 | System Off | 0 | 0
3478 | 3478 | 2012-05-24 21:59 | 19.36 | 19.36 | 19.36 | 19.36 | 0 | 0 | 0 | 0 | 0 | 0 | 0 | 0 | 0 | 9.31 | 633.08 | 0 | 0 | 0 | 0 | 0 | System Off | 0 | 0
3479 | 3479 | 2012-05-24 22:59 | 18.56 | 18.56 | 18.56 | 18.56 | 0 | 0 | 0 | 0 | 0 | 0 | 0 | 0 | 0 | 9.4 | 639.2 | 0 | 0 | 0 | 0 | 0 | System Off | 0 | 0
3480 | 3480 | 2012-05-24 23:59 | 17.77 | 17.77 | 17.77 | 17.77 | 0 | 0 | 0 | 0 | 0 | 0 | 0 | 0 | 0 | 9.5 | 646 | 0 | 0 | 0 | 0 | 0 | System Off | 0 | 0
3481 | 3481 | 2012-05-25 00:59 | 17.07 | 17.07 | 17.07 | 17.07 | 0 | 0 | 0 | 0 | 0 | 0 | 0 | 0 | 0 | 9.59 | 652.12 | 0 | 0 | 0 | 0 | 0 | System Off | 0 | 0
3482 | 3482 | 2012-05-25 01:59 | 16.38 | 16.38 | 16.38 | 16.38 | 0 | 0 | 0 | 0 | 0 | 0 | 0 | 0 | 0 | 9.67 | 657.56 | 0 | 0 | 0 | 0 | 0 | System Off | 0 | 0
3483 | 3483 | 2012-05-25 02:59 | 15.68 | 15.68 | 15.68 | 15.68 | 0 | 0 | 0 | 0 | 0 | 0 | 0 | 0 | 0 | 9.76 | 663.68 | 0 | 0 | 0 | 0 | 0 | System Off | 0 | 0
3484 | 3484 | 2012-05-25 03:59 | 15.92 | 16.49 | 16.79 | 16.49 | 51.14 | 19 | 14.02 | 56.41 | 0.51 | 0.27 | 0.27 | 0.01 | 29.05 | 9.66 | 656.88 | 15.01 | 1.2984 | 0.1129 | 0.004 | 21.05 | System Off | 0 | 0
3485 | 3485 | 2012-05-25 04:59 | 16.17 | 17.61 | 18.32 | 17.65 | 134.45 | 50 | 14.01 | 142.22 | 0.8 | 0.68 | 0.68 | 0.04 | 157.86 | 9.52 | 647.36 | 39.5 | 1.3101 | 0.1129 | 0.012 | 24 | System Off | 1 | 0
3486 | 3486 | 2012-05-25 05:59 | 16.41 | 19.96 | 21.78 | 19.85 | 327.14 | 118 | 14.44 | 333.84 | 0.84 | 0.86 | 0.86 | 0.1 | 366.79 | 9.25 | 629 | 92.7 | 1.3326 | 0.1129 | 0.027 | 22.88 | System Off | 1 | 0
3487 | 3487 | 2012-05-25 06:59 | 17.79 | 24.89 | 28.33 | 25.11 | 707.41 | 253 | 14.56 | 701.8 | 0.95 | 0.94 | 0.94 | 0.24 | 657.17 | 8.63 | 586.84 | 198.45 | 1.3867 | 0.1129 | 0.058 | 22.92 | System Off | 1 | 0
3488 | 3488 | 2012-05-25 07:59 | 19.17 | 31.2 | 36.91 | 31.8 | 1216.07 | 439 | 14.43 | 1185.25 | 0.96 | 0.98 | 0.97 | 0.42 | 906.85 | 7.88 | 535.84 | 344.93 | 1.4573 | 0.1129 | 0.099 | 22.55 | System Off | 1 | 0
3489 | 3489 | 2012-05-25 08:59 | 20.55 | 37.53 | 45.5 | 38.55 | 1716.24 | 628 | 14.23 | 1656.4 | 0.94 | 0.99 | 0.99 | 0.59 | 1075.6 | 7.18 | 488.24 | 494.65 | 1.5301 | 0.1129 | 0.141 | 22.45 | System Off | 1 | 0
3490 | 3490 | 2012-05-25 09:59 | 21.33 | 42.34 | 52.08 | 43.88 | 2124.75 | 789 | 14.03 | 2039.83 | 0.94 | 1 | 1 | 0.74 | 1226 | 6.65 | 452.2 | 623.11 | 1.5891 | 0.1129 | 0.176 | 22.31 | System Off | 1 | 0
3491 | 3491 | 2012-05-25 10:59 | 22.12 | 45.2 | 55.76 | 47.15 | 2338.14 | 877 | 13.89 | 2239.94 | 0.92 | 1 | 1 | 0.81 | 1286.64 | 6.34 | 431.12 | 693.83 | 1.5793 | 0.1129 | 0.196 | 22.35 | System Off | 1 | 0
3492 | 3492 | 2012-05-25 11:59 | 22.9 | 45.38 | 55.54 | 47.54 | 2298.66 | 863 | 13.87 | 2202.88 | 0.93 | 1 | 1 | 0.8 | 1246.7 | 6.3 | 428.4 | 682.87 | 1.5833 | 0.1129 | 0.193 | 22.36 | System Off | 1 | 0
3493 | 3493 | 2012-05-25 12:59 | 23.05 | 43.11 | 52.05 | 45.27 | 2083.53 | 777 | 13.97 | 2001.18 | 0.93 | 1 | 1 | 0.72 | 1250.34 | 6.52 | 443.36 | 614.09 | 1.5581 | 0.1129 | 0.174 | 22.39 | System Off | 1 | 0
3494 | 3494 | 2012-05-25 13:59 | 23.2 | 38.63 | 45.44 | 40.45 | 1630.61 | 601 | 14.13 | 1576.04 | 0.93 | 0.99 | 0.99 | 0.56 | 1102.11 | 6.98 | 474.64 | 474 | 1.55 | 0.1129 | 0.135 | 22.46 | System Off | 1 | 0
3495 | 3495 | 2012-05-25 14:59 | 23.35 | 33.74 | 38.29 | 35.04 | 1108.41 | 405 | 14.25 | 1083.88 | 0.94 | 0.97 | 0.97 | 0.38 | 781.55 | 7.54 | 512.72 | 318.92 | 1.4902 | 0.1129 | 0.092 | 22.72 | System Off | 1 | 0
3496 | 3496 | 2012-05-25 15:59 | 22.44 | 28.57 | 31.38 | 29.07 | 624.68 | 228 | 14.27 | 623.14 | 0.92 | 0.93 | 0.93 | 0.21 | 438.3 | 8.18 | 556.24 | 179.5 | 1.4261 | 0.1129 | 0.052 | 22.81 | System Off | 1 | 0
3497 | 3497 | 2012-05-25 16:59 | 21.54 | 24.35 | 25.75 | 24.36 | 259.42 | 96 | 14.07 | 267.83 | 0.83 | 0.82 | 0.82 | 0.08 | 160.89 | 8.72 | 592.96 | 75.77 | 1.3767 | 0.1129 | 0.022 | 22.92 | System Off | 1 | 0
3498 | 3498 | 2012-05-25 17:59 | 20.64 | 21.81 | 22.37 | 21.86 | 108.2 | 41 | 13.74 | 115.91 | 0.72 | 0.61 | 0.61 | 0.03 | 47.85 | 9.01 | 612.68 | 32.49 | 1.3511 | 0.1129 | 0.01 | 24.39 | System Off | 0 | 0
3499 | 3499 | 2012-05-25 18:59 | 19.58 | 19.58 | 19.58 | 19.58 | 0 | 0 | 0 | 0 | 0 | 0 | 0 | 0 | 0 | 9.28 | 631.04 | 0 | 0 | 0 | 0 | 0 | System Off | 0 | 0
3500 | 3500 | 2012-05-25 19:59 | 18.53 | 18.53 | 18.53 | 18.53 | 0 | 0 | 0 | 0 | 0 | 0 | 0 | 0 | 0 | 9.41 | 639.88 | 0 | 0 | 0 | 0 | 0 | System Off | 0 | 0
3501 | 3501 | 2012-05-25 20:59 | 17.47 | 17.47 | 17.47 | 17.47 | 0 | 0 | 0 | 0 | 0 | 0 | 0 | 0 | 0 | 9.54 | 648.72 | 0 | 0 | 0 | 0 | 0 | System Off | 0 | 0
3502 | 3502 | 2012-05-25 21:59 | 16.87 | 16.87 | 16.87 | 16.87 | 0 | 0 | 0 | 0 | 0 | 0 | 0 | 0 | 0 | 9.61 | 653.48 | 0 | 0 | 0 | 0 | 0 | System Off | 0 | 0
3503 | 3503 | 2012-05-25 22:59 | 16.27 | 16.27 | 16.27 | 16.27 | 0 | 0 | 0 | 0 | 0 | 0 | 0 | 0 | 0 | 9.68 | 658.24 | 0 | 0 | 0 | 0 | 0 | System Off | 0 | 0
3504 | 3504 | 2012-05-25 23:59 | 15.67 | 15.67 | 15.67 | 15.67 | 0 | 0 | 0 | 0 | 0 | 0 | 0 | 0 | 0 | 9.76 | 663.68 | 0 | 0 | 0 | 0 | 0 | System Off | 0 | 0
3505 | 3505 | 2012-05-26 00:59 | 15.09 | 15.09 | 15.09 | 15.09 | 0 | 0 | 0 | 0 | 0 | 0 | 0 | 0 | 0 | 9.83 | 668.44 | 0 | 0 | 0 | 0 | 0 | System Off | 0 | 0
3506 | 3506 | 2012-05-26 01:59 | 14.51 | 14.51 | 14.51 | 14.51 | 0 | 0 | 0 | 0 | 0 | 0 | 0 | 0 | 0 | 9.9 | 673.2 | 0 | 0 | 0 | 0 | 0 | System Off | 0 | 0
3507 | 3507 | 2012-05-26 02:59 | 13.93 | 13.93 | 13.93 | 13.93 | 0 | 0 | 0 | 0 | 0 | 0 | 0 | 0 | 0 | 9.98 | 678.64 | 0 | 0 | 0 | 0 | 0 | System Off | 0 | 0
3508 | 3508 | 2012-05-26 03:59 | 14.5 | 15.12 | 15.44 | 15.1 | 52.55 | 20 | 13.68 | 57.82 | 0.5 | 0.28 | 0.28 | 0.01 | 31.75 | 9.83 | 668.44 | 15.86 | 1.2851 | 0.1129 | 0.005 | 25 | System Off | 0 | 0
3509 | 3509 | 2012-05-26 04:59 | 15.07 | 16.65 | 17.47 | 16.6 | 141.66 | 52 | 14.19 | 149.42 | 0.76 | 0.7 | 0.7 | 0.04 | 169.41 | 9.64 | 655.52 | 40.98 | 1.3 | 0.1129 | 0.012 | 23.08 | System Off | 1 | 0
3510 | 3510 | 2012-05-26 05:59 | 15.64 | 19.32 | 21.31 | 19.02 | 322.72 | 116 | 14.49 | 329.42 | 0.86 | 0.86 | 0.85 | 0.1 | 361.22 | 9.35 | 635.8 | 91.07 | 1.3245 | 0.1129 | 0.027 | 23.28 | System Off | 1 | 0
3511 | 3511 | 2012-05-26 06:59 | 17.33 | 24.85 | 28.64 | 24.79 | 722.68 | 258 | 14.59 | 716.38 | 0.93 | 0.94 | 0.94 | 0.24 | 672.08 | 8.67 | 589.56 | 202.3 | 1.3836 | 0.1129 | 0.059 | 22.87 | System Off | 1 | 0
3512 | 3512 | 2012-05-26 07:59 | 19.03 | 31.34 | 37.29 | 31.75 | 1226.73 | 442 | 14.46 | 1195.32 | 0.95 | 0.98 | 0.98 | 0.42 | 915.02 | 7.89 | 536.52 | 347.17 | 1.4567 | 0.1129 | 0.1 | 22.62 | System Off | 1 | 0
3513 | 3513 | 2012-05-26 08:59 | 20.72 | 37.91 | 45.99 | 38.95 | 1733.68 | 636 | 14.2 | 1672.81 | 0.94 | 0.99 | 0.99 | 0.6 | 1086.71 | 7.14 | 485.52 | 501.18 | 1.5345 | 0.1129 | 0.143 | 22.48 | System Off | 1 | 0
3514 | 3514 | 2012-05-26 09:59 | 21.51 | 42.83 | 52.86 | 44.1 | 2121.24 | 790 | 13.98 | 2036.57 | 0.94 | 1 | 1 | 0.74 | 1223.95 | 6.63 | 450.84 | 624.22 | 1.5915 | 0.1129 | 0.177 | 22.41 | System Off | 1 | 0
3515 | 3515 | 2012-05-26 10:59 | 22.31 | 46.03 | 57.22 | 47.39 | 2333.85 | 878 | 13.84 | 2235.79 | 0.92 | 1 | 1 | 0.81 | 1284.26 | 6.32 | 429.76 | 694.99 | 1.5817 | 0.1129 | 0.196 | 22.32 | System Off | 1 | 0
3516 | 3516 | 2012-05-26 11:59 | 23.1 | 37.51 | 44.33 | 38.3 | 1434.72 | 528 | 14.15 | 1391.88 | 0.95 | 0.98 | 0.98 | 0.5 | 772.54 | 7.2 | 489.6 | 416.32 | 1.5261 | 0.1129 | 0.119 | 22.54 | System Off | 1 | 0
3517 | 3517 | 2012-05-26 12:59 | 23.32 | 44.19 | 53.98 | 45.49 | 2066.85 | 774 | 13.91 | 1985.43 | 0.93 | 1 | 1 | 0.72 | 1240.22 | 6.5 | 442 | 612.17 | 1.5602 | 0.1129 | 0.173 | 22.35 | System Off | 1 | 0
3518 | 3518 | 2012-05-26 13:59 | 23.54 | 39.78 | 47.36 | 40.84 | 1626.93 | 602 | 14.08 | 1572.71 | 0.93 | 0.99 | 0.99 | 0.56 | 1099.58 | 6.95 | 472.6 | 475.12 | 1.554 | 0.1129 | 0.136 | 22.59 | System Off | 1 | 0
3519 | 3519 | 2012-05-26 14:59 | 23.77 | 34.77 | 39.9 | 35.5 | 1106.29 | 406 | 14.19 | 1082.02 | 0.94 | 0.97 | 0.97 | 0.38 | 780.01 | 7.49 | 509.32 | 319.96 | 1.495 | 0.1129 | 0.092 | 22.66 | System Off | 1 | 0
3520 | 3520 | 2012-05-26 15:59 | 22.96 | 29.52 | 32.75 | 29.62 | 626.17 | 229 | 14.24 | 624.73 | 0.91 | 0.93 | 0.93 | 0.21 | 439.41 | 8.12 | 552.16 | 180.36 | 1.4318 | 0.1129 | 0.052 | 22.71 | System Off | 1 | 0
3521 | 3521 | 2012-05-26 16:59 | 22.16 | 25.23 | 26.87 | 25.01 | 261.89 | 97 | 14.06 | 270.4 | 0.82 | 0.82 | 0.82 | 0.08 | 162.68 | 8.64 | 587.52 | 76.57 | 1.3832 | 0.1129 | 0.022 | 22.68 | System Off | 1 | 0
3522 | 3522 | 2012-05-26 17:59 | 21.36 | 22.68 | 23.37 | 22.64 | 112.11 | 43 | 13.58 | 119.99 | 0.7 | 0.62 | 0.62 | 0.03 | 50.44 | 8.92 | 606.56 | 34.15 | 1.3589 | 0.1129 | 0.01 | 23.26 | System Off | 0 | 0
3523 | 3523 | 2012-05-26 18:59 | 19.87 | 19.87 | 19.87 | 19.87 | 0 | 0 | 0 | 0 | 0 | 0 | 0 | 0 | 0 | 9.25 | 629 | 0 | 0 | 0 | 0 | 0 | System Off | 0 | 0
3524 | 3524 | 2012-05-26 19:59 | 18.38 | 18.38 | 18.38 | 18.38 | 0 | 0 | 0 | 0 | 0 | 0 | 0 | 0 | 0 | 9.43 | 641.24 | 0 | 0 | 0 | 0 | 0 | System Off | 0 | 0
3525 | 3525 | 2012-05-26 20:59 | 16.88 | 16.88 | 16.88 | 16.88 | 0 | 0 | 0 | 0 | 0 | 0 | 0 | 0 | 0 | 9.61 | 653.48 | 0 | 0 | 0 | 0 | 0 | System Off | 0 | 0
3526 | 3526 | 2012-05-26 21:59 | 16.22 | 16.22 | 16.22 | 16.22 | 0 | 0 | 0 | 0 | 0 | 0 | 0 | 0 | 0 | 9.69 | 658.92 | 0 | 0 | 0 | 0 | 0 | System Off | 0 | 0
3527 | 3527 | 2012-05-26 22:59 | 15.55 | 15.55 | 15.55 | 15.55 | 0 | 0 | 0 | 0 | 0 | 0 | 0 | 0 | 0 | 9.77 | 664.36 | 0 | 0 | 0 | 0 | 0 | System Off | 0 | 0
3528 | 3528 | 2012-05-26 23:59 | 14.88 | 14.88 | 14.88 | 14.88 | 0 | 0 | 0 | 0 | 0 | 0 | 0 | 0 | 0 | 9.86 | 670.48 | 0 | 0 | 0 | 0 | 0 | System Off | 0 | 0
3529 | 3529 | 2012-05-27 00:59 | 14.34 | 14.34 | 14.34 | 14.34 | 0 | 0 | 0 | 0 | 0 | 0 | 0 | 0 | 0 | 9.93 | 675.24 | 0 | 0 | 0 | 0 | 0 | System Off | 0 | 0
3530 | 3530 | 2012-05-27 01:59 | 13.81 | 13.81 | 13.81 | 13.81 | 0 | 0 | 0 | 0 | 0 | 0 | 0 | 0 | 0 | 9.99 | 679.32 | 0 | 0 | 0 | 0 | 0 | System Off | 0 | 0
3531 | 3531 | 2012-05-27 02:59 | 13.27 | 13.27 | 13.27 | 13.27 | 0 | 0 | 0 | 0 | 0 | 0 | 0 | 0 | 0 | 10.06 | 684.08 | 0 | 0 | 0 | 0 | 0 | System Off | 0 | 0
3532 | 3532 | 2012-05-27 03:59 | 14.21 | 14.79 | 15.1 | 14.75 | 47.78 | 18 | 13.83 | 52.78 | 0 | 0.22 | 0.22 | 0 | 22.64 | 9.87 | 671.16 | 14.25 | 1.2817 | 0.1129 | 0.004 | 22.22 | System Off | 0 | 0
3533 | 3533 | 2012-05-27 04:59 | 15.15 | 17.57 | 18.9 | 17.35 | 205.42 | 75 | 14.27 | 213.42 | 0.8 | 0.78 | 0.78 | 0.06 | 271.51 | 9.55 | 649.4 | 59.05 | 1.3076 | 0.1129 | 0.017 | 22.67 | System Off | 1 | 0
3534 | 3534 | 2012-05-27 05:59 | 16.09 | 20.27 | 22.61 | 19.76 | 348.89 | 126 | 14.42 | 355.16 | 0.87 | 0.87 | 0.86 | 0.11 | 394.15 | 9.26 | 629.68 | 99.01 | 1.3319 | 0.1129 | 0.029 | 23.02 | System Off | 1 | 0
3535 | 3535 | 2012-05-27 06:59 | 18.03 | 24.08 | 27.43 | 23.44 | 515.4 | 186 | 14.43 | 517.34 | 0.91 | 0.91 | 0.91 | 0.17 | 469.51 | 8.82 | 599.76 | 146.14 | 1.369 | 0.1129 | 0.043 | 23.12 | System Off | 1 | 0
3536 | 3536 | 2012-05-27 07:59 | 19.98 | 28.18 | 32.66 | 27.44 | 707.96 | 257 | 14.35 | 702.81 | 0.93 | 0.94 | 0.94 | 0.24 | 517.14 | 8.36 | 568.48 | 202.14 | 1.4101 | 0.1129 | 0.059 | 22.96 | System Off | 1 | 0
3537 | 3537 | 2012-05-27 08:59 | 21.92 | 41.11 | 51.32 | 39.86 | 1674.94 | 623 | 14 | 1617.74 | 0.93 | 0.99 | 0.99 | 0.58 | 1049.28 | 7.04 | 478.72 | 492.15 | 1.5436 | 0.1129 | 0.14 | 22.47 | System Off | 1 | 0
3538 | 3538 | 2012-05-27 09:59 | 22.66 | 33.26 | 38.94 | 32.49 | 922.73 | 339 | 14.18 | 908.02 | 0.91 | 0.96 | 0.96 | 0.31 | 522.22 | 7.81 | 531.08 | 267.21 | 1.4627 | 0.1129 | 0.077 | 22.71 | System Off | 1 | 0
3539 | 3539 | 2012-05-27 10:59 | 23.41 | 36.31 | 43.21 | 35.39 | 1122.55 | 414 | 14.12 | 1097.63 | 0.94 | 0.97 | 0.97 | 0.39 | 609.32 | 7.5 | 510 | 326.55 | 1.4938 | 0.1129 | 0.094 | 22.71 | System Off | 1 | 0
3540 | 3540 | 2012-05-27 11:59 | 24.16 | 47.19 | 59.38 | 45.83 | 1983.16 | 753 | 13.72 | 1906.98 | 0.92 | 1 | 1 | 0.69 | 1073.8 | 6.46 | 439.28 | 597 | 1.5632 | 0.1129 | 0.169 | 22.44 | System Off | 1 | 0
3541 | 3541 | 2012-05-27 12:59 | 23.88 | 42.89 | 52.88 | 41.92 | 1672.49 | 626 | 13.92 | 1615.57 | 0.93 | 0.99 | 0.99 | 0.58 | 1000.48 | 6.84 | 465.12 | 495.07 | 1.5656 | 0.1129 | 0.141 | 22.52 | System Off | 1 | 0
3542 | 3542 | 2012-05-27 13:59 | 23.6 | 40.53 | 49.3 | 39.92 | 1520.92 | 566 | 14 | 1473.17 | 0.94 | 0.99 | 0.99 | 0.53 | 1026.62 | 7.04 | 478.72 | 447.17 | 1.5435 | 0.1129 | 0.128 | 22.61 | System Off | 1 | 0
3543 | 3543 | 2012-05-27 14:59 | 23.33 | 35.21 | 41.31 | 34.88 | 1084.93 | 399 | 14.16 | 1061.9 | 0.93 | 0.97 | 0.97 | 0.37 | 764.49 | 7.56 | 514.08 | 314.56 | 1.4883 | 0.1129 | 0.091 | 22.81 | System Off | 1 | 0
3544 | 3544 | 2012-05-27 15:59 | 22.6 | 24.49 | 25.49 | 24.38 | 157.83 | 60 | 13.7 | 166.56 | 0.67 | 0.72 | 0.72 | 0.04 | 90.88 | 8.71 | 592.28 | 47.58 | 1.3764 | 0.1129 | 0.014 | 23.33 | System Off | 1 | 0
3545 | 3545 | 2012-05-27 16:59 | 21.88 | 25.79 | 27.96 | 25.37 | 321.19 | 119 | 14.06 | 328.84 | 0.84 | 0.85 | 0.85 | 0.1 | 205.33 | 8.6 | 584.8 | 93.94 | 1.3872 | 0.1129 | 0.027 | 22.69 | System Off | 1 | 0
3546 | 3546 | 2012-05-27 17:59 | 21.16 | 23.03 | 24.1 | 22.75 | 144.41 | 54 | 13.93 | 152.85 | 0.73 | 0.7 | 0.7 | 0.04 | 71.81 | 8.9 | 605.2 | 42.7 | 1.3602 | 0.1129 | 0.013 | 24.07 | System Off | 0 | 0
3547 | 3547 | 2012-05-27 18:59 | 19.9 | 19.9 | 19.9 | 19.9 | 0 | 0 | 0 | 0 | 0 | 0 | 0 | 0 | 0 | 9.24 | 628.32 | 0 | 0 | 0 | 0 | 0 | System Off | 0 | 0
3548 | 3548 | 2012-05-27 19:59 | 18.65 | 18.65 | 18.65 | 18.65 | 0 | 0 | 0 | 0 | 0 | 0 | 0 | 0 | 0 | 9.39 | 638.52 | 0 | 0 | 0 | 0 | 0 | System Off | 0 | 0
3549 | 3549 | 2012-05-27 20:59 | 17.39 | 17.39 | 17.39 | 17.39 | 0 | 0 | 0 | 0 | 0 | 0 | 0 | 0 | 0 | 9.55 | 649.4 | 0 | 0 | 0 | 0 | 0 | System Off | 0 | 0
3550 | 3550 | 2012-05-27 21:59 | 17.38 | 17.38 | 17.38 | 17.38 | 0 | 0 | 0 | 0 | 0 | 0 | 0 | 0 | 0 | 9.55 | 649.4 | 0 | 0 | 0 | 0 | 0 | System Off | 0 | 0
3551 | 3551 | 2012-05-27 22:59 | 17.37 | 17.37 | 17.37 | 17.37 | 0 | 0 | 0 | 0 | 0 | 0 | 0 | 0 | 0 | 9.55 | 649.4 | 0 | 0 | 0 | 0 | 0 | System Off | 0 | 0
3552 | 3552 | 2012-05-27 23:59 | 17.36 | 17.36 | 17.36 | 17.36 | 0 | 0 | 0 | 0 | 0 | 0 | 0 | 0 | 0 | 9.55 | 649.4 | 0 | 0 | 0 | 0 | 0 | System Off | 0 | 0
3553 | 3553 | 2012-05-28 00:59 | 16.05 | 16.05 | 16.05 | 16.05 | 0 | 0 | 0 | 0 | 0 | 0 | 0 | 0 | 0 | 9.71 | 660.28 | 0 | 0 | 0 | 0 | 0 | System Off | 0 | 0
3554 | 3554 | 2012-05-28 01:59 | 14.73 | 14.73 | 14.73 | 14.73 | 0 | 0 | 0 | 0 | 0 | 0 | 0 | 0 | 0 | 9.88 | 671.84 | 0 | 0 | 0 | 0 | 0 | System Off | 0 | 0
3555 | 3555 | 2012-05-28 02:59 | 13.42 | 13.42 | 13.42 | 13.42 | 0 | 0 | 0 | 0 | 0 | 0 | 0 | 0 | 0 | 10.04 | 682.72 | 0 | 0 | 0 | 0 | 0 | System Off | 0 | 0
3556 | 3556 | 2012-05-28 03:59 | 14.81 | 15.59 | 16.02 | 15.5 | 60.46 | 23 | 13.69 | 66.14 | 0.43 | 0.36 | 0.36 | 0.01 | 46.85 | 9.78 | 665.04 | 18.24 | 1.289 | 0.1129 | 0.005 | 21.74 | System Off | 1 | 0
3557 | 3557 | 2012-05-28 04:59 | 16.2 | 18.57 | 19.89 | 18.28 | 194.7 | 71 | 14.28 | 202.85 | 0.84 | 0.77 | 0.77 | 0.06 | 254.35 | 9.44 | 641.92 | 55.89 | 1.3166 | 0.1129 | 0.016 | 22.54 | System Off | 1 | 0
3558 | 3558 | 2012-05-28 05:59 | 17.59 | 22.45 | 25.21 | 21.79 | 397.09 | 144 | 14.36 | 402.48 | 0.9 | 0.88 | 0.88 | 0.13 | 454.8 | 9.02 | 613.36 | 113.24 | 1.3521 | 0.1129 | 0.033 | 22.92 | System Off | 1 | 0
3559 | 3559 | 2012-05-28 06:59 | 19.42 | 27.86 | 32.45 | 27.13 | 736.59 | 266 | 14.42 | 730.11 | 0.94 | 0.94 | 0.94 | 0.25 | 685.67 | 8.4 | 571.2 | 209.02 | 1.4071 | 0.1129 | 0.061 | 22.93 | System Off | 1 | 0
3560 | 3560 | 2012-05-28 07:59 | 21.25 | 34.46 | 41.35 | 33.9 | 1197.19 | 438 | 14.24 | 1167.83 | 0.94 | 0.97 | 0.97 | 0.41 | 892.39 | 7.66 | 520.88 | 344.99 | 1.4787 | 0.1129 | 0.099 | 22.6 | System Off | 1 | 0
3561 | 3561 | 2012-05-28 08:59 | 23.08 | 40.27 | 48.97 | 40.04 | 1586.19 | 589 | 14.03 | 1534.49 | 0.93 | 0.99 | 0.99 | 0.55 | 992.71 | 7.03 | 478.04 | 465.16 | 1.5452 | 0.1129 | 0.133 | 22.58 | System Off | 1 | 0
3562 | 3562 | 2012-05-28 09:59 | 23.47 | 43.54 | 53.77 | 43.14 | 1825.66 | 684 | 13.9 | 1759.25 | 0.92 | 0.99 | 0.99 | 0.63 | 1051.32 | 6.72 | 456.96 | 541.03 | 1.5795 | 0.1129 | 0.154 | 22.51 | System Off | 1 | 0
3563 | 3563 | 2012-05-28 10:59 | 23.87 | 46.03 | 57.39 | 45.48 | 1990.84 | 752 | 13.79 | 1914.16 | 0.92 | 1 | 1 | 0.69 | 1093.59 | 6.5 | 442 | 595.67 | 1.5596 | 0.1129 | 0.169 | 22.47 | System Off | 1 | 0
3564 | 3564 | 2012-05-28 11:59 | 24.26 | 43.04 | 52.75 | 42.41 | 1681.25 | 630 | 13.9 | 1623.8 | 0.92 | 0.99 | 0.99 | 0.58 | 908.07 | 6.79 | 461.72 | 498.33 | 1.5709 | 0.1129 | 0.142 | 22.54 | System Off | 1 | 0
3565 | 3565 | 2012-05-28 12:59 | 24.22 | 45.69 | 56.42 | 45.71 | 1982.02 | 748 | 13.8 | 1905.89 | 0.92 | 1 | 1 | 0.69 | 1188.69 | 6.48 | 440.64 | 592.41 | 1.562 | 0.1129 | 0.168 | 22.46 | System Off | 1 | 0
3566 | 3566 | 2012-05-28 13:59 | 24.18 | 40.5 | 48.44 | 40.94 | 1565.82 | 582 | 14.01 | 1515.37 | 0.93 | 0.99 | 0.99 | 0.54 | 1057.53 | 6.94 | 471.92 | 459.71 | 1.5547 | 0.1129 | 0.131 | 22.51 | System Off | 1 | 0
3567 | 3567 | 2012-05-28 14:59 | 24.15 | 35.21 | 40.46 | 35.77 | 1093.1 | 402 | 14.16 | 1069.62 | 0.92 | 0.97 | 0.97 | 0.37 | 770.43 | 7.46 | 507.28 | 316.93 | 1.4977 | 0.1129 | 0.091 | 22.64 | System Off | 1 | 0
3568 | 3568 | 2012-05-28 15:59 | 23.53 | 30.26 | 33.55 | 30.42 | 645.85 | 237 | 14.19 | 643.69 | 0.93 | 0.93 | 0.93 | 0.22 | 454.04 | 8.03 | 546.04 | 186.77 | 1.4401 | 0.1129 | 0.054 | 22.78 | System Off | 1 | 0
3569 | 3569 | 2012-05-28 16:59 | 22.92 | 26.24 | 27.95 | 26.15 | 296.18 | 110 | 14.02 | 304.33 | 0.81 | 0.84 | 0.84 | 0.09 | 187.34 | 8.51 | 578.68 | 86.87 | 1.3948 | 0.1129 | 0.025 | 22.73 | System Off | 1 | 0
3570 | 3570 | 2012-05-28 17:59 | 22.31 | 23.81 | 24.55 | 23.82 | 134.11 | 51 | 13.7 | 142.5 | 0.58 | 0.68 | 0.68 | 0.03 | 65 | 8.78 | 597.04 | 40.45 | 1.3707 | 0.1129 | 0.012 | 23.53 | System Off | 0 | 0
3571 | 3571 | 2012-05-28 18:59 | 21.04 | 21.04 | 21.04 | 21.04 | 0 | 0 | 0 | 0 | 0 | 0 | 0 | 0 | 0 | 9.11 | 619.48 | 0 | 0 | 0 | 0 | 0 | System Off | 0 | 0
3572 | 3572 | 2012-05-28 19:59 | 19.77 | 19.77 | 19.77 | 19.77 | 0 | 0 | 0 | 0 | 0 | 0 | 0 | 0 | 0 | 9.26 | 629.68 | 0 | 0 | 0 | 0 | 0 | System Off | 0 | 0
3573 | 3573 | 2012-05-28 20:59 | 18.5 | 18.5 | 18.5 | 18.5 | 0 | 0 | 0 | 0 | 0 | 0 | 0 | 0 | 0 | 9.41 | 639.88 | 0 | 0 | 0 | 0 | 0 | System Off | 0 | 0
3574 | 3574 | 2012-05-28 21:59 | 17.45 | 17.45 | 17.45 | 17.45 | 0 | 0 | 0 | 0 | 0 | 0 | 0 | 0 | 0 | 9.54 | 648.72 | 0 | 0 | 0 | 0 | 0 | System Off | 0 | 0
3575 | 3575 | 2012-05-28 22:59 | 16.39 | 16.39 | 16.39 | 16.39 | 0 | 0 | 0 | 0 | 0 | 0 | 0 | 0 | 0 | 9.67 | 657.56 | 0 | 0 | 0 | 0 | 0 | System Off | 0 | 0
3576 | 3576 | 2012-05-28 23:59 | 15.34 | 15.34 | 15.34 | 15.34 | 0 | 0 | 0 | 0 | 0 | 0 | 0 | 0 | 0 | 9.8 | 666.4 | 0 | 0 | 0 | 0 | 0 | System Off | 0 | 0
3577 | 3577 | 2012-05-29 00:59 | 14.33 | 14.33 | 14.33 | 14.33 | 0 | 0 | 0 | 0 | 0 | 0 | 0 | 0 | 0 | 9.93 | 675.24 | 0 | 0 | 0 | 0 | 0 | System Off | 0 | 0
3578 | 3578 | 2012-05-29 01:59 | 13.31 | 13.31 | 13.31 | 13.31 | 0 | 0 | 0 | 0 | 0 | 0 | 0 | 0 | 0 | 10.06 | 684.08 | 0 | 0 | 0 | 0 | 0 | System Off | 0 | 0
3579 | 3579 | 2012-05-29 02:59 | 12.3 | 12.3 | 12.3 | 12.3 | 0 | 0 | 0 | 0 | 0 | 0 | 0 | 0 | 0 | 10.18 | 692.24 | 0 | 0 | 0 | 0 | 0 | System Off | 0 | 0
3580 | 3580 | 2012-05-29 03:59 | 13.44 | 14.18 | 14.57 | 14.16 | 63.51 | 24 | 13.78 | 69.24 | 0.42 | 0.39 | 0.39 | 0.01 | 52.67 | 9.95 | 676.6 | 19.01 | 1.2761 | 0.1129 | 0.006 | 25 | System Off | 1 | 0
3581 | 3581 | 2012-05-29 04:59 | 14.59 | 16.48 | 17.46 | 16.41 | 171.74 | 62 | 14.43 | 179.66 | 0.79 | 0.74 | 0.74 | 0.05 | 217.58 | 9.67 | 657.56 | 48.72 | 1.2983 | 0.1129 | 0.014 | 22.58 | System Off | 1 | 0
3582 | 3582 | 2012-05-29 05:59 | 15.73 | 19.55 | 21.59 | 19.28 | 339.87 | 122 | 14.51 | 346.25 | 0.9 | 0.86 | 0.86 | 0.11 | 382.81 | 9.32 | 633.76 | 95.76 | 1.3272 | 0.1129 | 0.028 | 22.95 | System Off | 1 | 0
3583 | 3583 | 2012-05-29 06:59 | 17.57 | 25.23 | 29.12 | 25.09 | 726.69 | 260 | 14.56 | 720.26 | 0.96 | 0.94 | 0.94 | 0.25 | 676 | 8.63 | 586.84 | 203.95 | 1.3866 | 0.1129 | 0.059 | 22.69 | System Off | 1 | 0
3584 | 3584 | 2012-05-29 07:59 | 19.42 | 32.11 | 38.42 | 32.18 | 1224.75 | 443 | 14.4 | 1193.54 | 0.95 | 0.98 | 0.98 | 0.42 | 913.5 | 7.84 | 533.12 | 348.2 | 1.4611 | 0.1129 | 0.1 | 22.57 | System Off | 1 | 0
3585 | 3585 | 2012-05-29 08:59 | 21.26 | 39.23 | 48.09 | 39.49 | 1722.84 | 635 | 14.13 | 1662.63 | 0.94 | 0.99 | 0.99 | 0.6 | 1079.8 | 7.08 | 481.44 | 500.82 | 1.54 | 0.1129 | 0.143 | 22.52 | System Off | 1 | 0
3586 | 3586 | 2012-05-29 09:59 | 22.02 | 44.12 | 54.91 | 44.67 | 2115.36 | 791 | 13.93 | 2030.91 | 0.93 | 1 | 1 | 0.74 | 1220.52 | 6.57 | 446.76 | 625.46 | 1.5517 | 0.1129 | 0.177 | 22.38 | System Off | 1 | 0
3587 | 3587 | 2012-05-29 10:59 | 22.79 | 46.97 | 58.61 | 47.84 | 2317.48 | 876 | 13.78 | 2220.38 | 0.92 | 1 | 1 | 0.81 | 1275.16 | 6.28 | 427.04 | 693.98 | 1.5865 | 0.1129 | 0.196 | 22.37 | System Off | 1 | 0
3588 | 3588 | 2012-05-29 11:59 | 23.55 | 44.16 | 54.04 | 45.02 | 1999.4 | 749 | 13.9 | 1922.29 | 0.92 | 1 | 1 | 0.69 | 1082.71 | 6.54 | 444.72 | 592.43 | 1.5549 | 0.1129 | 0.168 | 22.43 | System Off | 1 | 0
3589 | 3589 | 2012-05-29 12:59 | 23.22 | 35.5 | 41.45 | 35.9 | 1195.42 | 439 | 14.18 | 1166.32 | 0.93 | 0.97 | 0.97 | 0.41 | 709.76 | 7.45 | 506.6 | 346.01 | 1.4995 | 0.1129 | 0.099 | 22.55 | System Off | 1 | 0
3590 | 3590 | 2012-05-29 13:59 | 22.89 | 36.21 | 42.66 | 36.62 | 1296.47 | 476 | 14.19 | 1261.57 | 0.94 | 0.98 | 0.98 | 0.45 | 871.99 | 7.37 | 501.16 | 375.16 | 1.5076 | 0.1129 | 0.108 | 22.69 | System Off | 1 | 0
3591 | 3591 | 2012-05-29 14:59 | 22.57 | 29.64 | 33.1 | 29.8 | 681.43 | 249 | 14.25 | 677.69 | 0.92 | 0.93 | 0.93 | 0.23 | 470.95 | 8.1 | 550.8 | 196.08 | 1.4339 | 0.1129 | 0.057 | 22.89 | System Off | 1 | 0
3592 | 3592 | 2012-05-29 15:59 | 21.54 | 27.87 | 31.03 | 27.88 | 597.51 | 218 | 14.28 | 596.95 | 0.92 | 0.92 | 0.92 | 0.2 | 418.11 | 8.32 | 565.76 | 171.62 | 1.414 | 0.1129 | 0.05 | 22.94 | System Off | 1 | 0
3593 | 3593 | 2012-05-29 16:59 | 20.51 | 24.31 | 26.3 | 24.14 | 338.49 | 124 | 14.22 | 345.57 | 0.88 | 0.86 | 0.86 | 0.11 | 217.77 | 8.74 | 594.32 | 97.69 | 1.375 | 0.1129 | 0.029 | 23.39 | System Off | 1 | 0
3594 | 3594 | 2012-05-29 17:59 | 19.49 | 21.23 | 22.13 | 21.17 | 152.58 | 57 | 13.94 | 160.9 | 0.7 | 0.71 | 0.71 | 0.04 | 77.22 | 9.09 | 618.12 | 45.06 | 1.3446 | 0.1129 | 0.013 | 22.81 | System Off | 1 | 0
3595 | 3595 | 2012-05-29 18:59 | 18.34 | 18.34 | 18.34 | 18.34 | 0 | 0 | 0 | 0 | 0 | 0 | 0 | 0 | 0 | 9.43 | 641.24 | 0 | 0 | 0 | 0 | 0 | System Off | 0 | 0
3596 | 3596 | 2012-05-29 19:59 | 17.2 | 17.2 | 17.2 | 17.2 | 0 | 0 | 0 | 0 | 0 | 0 | 0 | 0 | 0 | 9.57 | 650.76 | 0 | 0 | 0 | 0 | 0 | System Off | 0 | 0
3597 | 3597 | 2012-05-29 20:59 | 16.05 | 16.05 | 16.05 | 16.05 | 0 | 0 | 0 | 0 | 0 | 0 | 0 | 0 | 0 | 9.71 | 660.28 | 0 | 0 | 0 | 0 | 0 | System Off | 0 | 0
3598 | 3598 | 2012-05-29 21:59 | 15.29 | 15.29 | 15.29 | 15.29 | 0 | 0 | 0 | 0 | 0 | 0 | 0 | 0 | 0 | 9.81 | 667.08 | 0 | 0 | 0 | 0 | 0 | System Off | 0 | 0
3599 | 3599 | 2012-05-29 22:59 | 14.52 | 14.52 | 14.52 | 14.52 | 0 | 0 | 0 | 0 | 0 | 0 | 0 | 0 | 0 | 9.9 | 673.2 | 0 | 0 | 0 | 0 | 0 | System Off | 0 | 0
3600 | 3600 | 2012-05-29 23:59 | 13.76 | 13.76 | 13.76 | 13.76 | 0 | 0 | 0 | 0 | 0 | 0 | 0 | 0 | 0 | 10 | 680 | 0 | 0 | 0 | 0 | 0 | System Off | 0 | 0
3601 | 3601 | 2012-05-30 00:59 | 13.44 | 13.44 | 13.44 | 13.44 | 0 | 0 | 0 | 0 | 0 | 0 | 0 | 0 | 0 | 10.04 | 682.72 | 0 | 0 | 0 | 0 | 0 | System Off | 0 | 0
3602 | 3602 | 2012-05-30 01:59 | 13.13 | 13.13 | 13.13 | 13.13 | 0 | 0 | 0 | 0 | 0 | 0 | 0 | 0 | 0 | 10.08 | 685.44 | 0 | 0 | 0 | 0 | 0 | System Off | 0 | 0
3603 | 3603 | 2012-05-30 02:59 | 12.81 | 12.81 | 12.81 | 12.81 | 0 | 0 | 0 | 0 | 0 | 0 | 0 | 0 | 0 | 10.12 | 688.16 | 0 | 0 | 0 | 0 | 0 | System Off | 0 | 0
3604 | 3604 | 2012-05-30 03:59 | 13.98 | 14.76 | 15.21 | 14.66 | 63.06 | 23 | 14.28 | 68.8 | 0.42 | 0.39 | 0.39 | 0.01 | 51.79 | 9.88 | 671.84 | 18.11 | 1.2809 | 0.1129 | 0.005 | 21.74 | System Off | 1 | 0
3605 | 3605 | 2012-05-30 04:59 | 15.15 | 17.15 | 18.26 | 16.94 | 167.95 | 61 | 14.34 | 175.93 | 0.81 | 0.74 | 0.74 | 0.05 | 211.51 | 9.6 | 652.8 | 47.98 | 1.3035 | 0.1129 | 0.014 | 22.95 | System Off | 1 | 0
3606 | 3606 | 2012-05-30 05:59 | 16.32 | 20.09 | 22.14 | 19.73 | 323.74 | 117 | 14.41 | 330.53 | 0.85 | 0.86 | 0.85 | 0.1 | 362.5 | 9.26 | 629.68 | 91.95 | 1.3315 | 0.1129 | 0.027 | 23.08 | System Off | 1 | 0
3607 | 3607 | 2012-05-30 06:59 | 17.19 | 24.2 | 28.02 | 23.57 | 613.2 | 220 | 14.52 | 611.48 | 0.91 | 0.93 | 0.93 | 0.2 | 565.12 | 8.81 | 599.08 | 172.66 | 1.3708 | 0.1129 | 0.05 | 22.73 | System Off | 1 | 0
3608 | 3608 | 2012-05-30 07:59 | 18.06 | 31.01 | 38 | 30 | 1146.58 | 414 | 14.42 | 1119.63 | 0.94 | 0.97 | 0.97 | 0.39 | 853.62 | 8.08 | 549.44 | 325.3 | 1.4383 | 0.1129 | 0.094 | 22.71 | System Off | 1 | 0
3609 | 3609 | 2012-05-30 08:59 | 18.93 | 37.74 | 47.76 | 36.52 | 1668.09 | 612 | 14.2 | 1611.18 | 0.95 | 0.99 | 0.99 | 0.58 | 1044.92 | 7.38 | 501.84 | 482.28 | 1.5083 | 0.1129 | 0.138 | 22.55 | System Off | 1 | 0
3610 | 3610 | 2012-05-30 09:59 | 19.89 | 35.47 | 43.63 | 34.75 | 1411.77 | 516 | 14.25 | 1370.05 | 0.95 | 0.98 | 0.98 | 0.49 | 809.11 | 7.57 | 514.76 | 406.35 | 1.4886 | 0.1129 | 0.116 | 22.48 | System Off | 1 | 0
3611 | 3611 | 2012-05-30 10:59 | 20.86 | 43.1 | 54.4 | 42.73 | 2046 | 763 | 13.97 | 1965.96 | 0.93 | 1 | 1 | 0.71 | 1124.28 | 6.76 | 459.68 | 603.03 | 1.5761 | 0.1129 | 0.171 | 22.41 | System Off | 1 | 0
3612 | 3612 | 2012-05-30 11:59 | 21.82 | 42 | 52.03 | 42.13 | 1905.14 | 708 | 14.01 | 1833.75 | 0.93 | 1 | 1 | 0.66 | 1031 | 6.82 | 463.76 | 559.21 | 1.5691 | 0.1129 | 0.159 | 22.46 | System Off | 1 | 0
3613 | 3613 | 2012-05-30 12:59 | 21.98 | 38.66 | 46.9 | 38.83 | 1590.07 | 586 | 14.13 | 1537.95 | 0.94 | 0.99 | 0.99 | 0.55 | 950.31 | 7.15 | 486.2 | 462.16 | 1.5324 | 0.1129 | 0.132 | 22.53 | System Off | 1 | 0
3614 | 3614 | 2012-05-30 13:59 | 22.13 | 35.25 | 41.71 | 35.45 | 1263.18 | 462 | 14.24 | 1230.12 | 0.93 | 0.98 | 0.98 | 0.43 | 849.04 | 7.5 | 510 | 363.87 | 1.4952 | 0.1129 | 0.104 | 22.51 | System Off | 1 | 0
3615 | 3615 | 2012-05-30 14:59 | 22.29 | 33.3 | 38.67 | 33.56 | 1068.42 | 390 | 14.27 | 1046.02 | 0.95 | 0.97 | 0.97 | 0.37 | 752.49 | 7.69 | 522.92 | 307.05 | 1.4746 | 0.1129 | 0.088 | 22.56 | System Off | 1 | 0
3616 | 3616 | 2012-05-30 15:59 | 21.69 | 28.87 | 32.57 | 28.66 | 658.01 | 240 | 14.28 | 655.13 | 0.91 | 0.93 | 0.93 | 0.22 | 463.07 | 8.23 | 559.64 | 188.93 | 1.4222 | 0.1129 | 0.055 | 22.92 | System Off | 1 | 0
3617 | 3617 | 2012-05-30 16:59 | 21.09 | 24.88 | 26.98 | 24.49 | 314.61 | 116 | 14.13 | 322.25 | 0.86 | 0.85 | 0.85 | 0.1 | 200.6 | 8.7 | 591.6 | 91.49 | 1.3784 | 0.1129 | 0.027 | 23.28 | System Off | 1 | 0
3618 | 3618 | 2012-05-30 17:59 | 20.49 | 22.29 | 23.29 | 22.08 | 144.3 | 54 | 13.92 | 152.66 | 0.73 | 0.7 | 0.7 | 0.04 | 71.74 | 8.98 | 610.64 | 42.7 | 1.3536 | 0.1129 | 0.013 | 24.07 | System Off | 0 | 0
3619 | 3619 | 2012-05-30 18:59 | 19.25 | 19.25 | 19.25 | 19.25 | 0 | 0 | 0 | 0 | 0 | 0 | 0 | 0 | 0 | 9.32 | 633.76 | 0 | 0 | 0 | 0 | 0 | System Off | 0 | 0
3620 | 3620 | 2012-05-30 19:59 | 18.01 | 18.01 | 18.01 | 18.01 | 0 | 0 | 0 | 0 | 0 | 0 | 0 | 0 | 0 | 9.47 | 643.96 | 0 | 0 | 0 | 0 | 0 | System Off | 0 | 0
3621 | 3621 | 2012-05-30 20:59 | 16.76 | 16.76 | 16.76 | 16.76 | 0 | 0 | 0 | 0 | 0 | 0 | 0 | 0 | 0 | 9.62 | 654.16 | 0 | 0 | 0 | 0 | 0 | System Off | 0 | 0
3622 | 3622 | 2012-05-30 21:59 | 16.17 | 16.17 | 16.17 | 16.17 | 0 | 0 | 0 | 0 | 0 | 0 | 0 | 0 | 0 | 9.7 | 659.6 | 0 | 0 | 0 | 0 | 0 | System Off | 0 | 0
3623 | 3623 | 2012-05-30 22:59 | 15.57 | 15.57 | 15.57 | 15.57 | 0 | 0 | 0 | 0 | 0 | 0 | 0 | 0 | 0 | 9.77 | 664.36 | 0 | 0 | 0 | 0 | 0 | System Off | 0 | 0
3624 | 3624 | 2012-05-30 23:59 | 14.97 | 14.97 | 14.97 | 14.97 | 0 | 0 | 0 | 0 | 0 | 0 | 0 | 0 | 0 | 9.85 | 669.8 | 0 | 0 | 0 | 0 | 0 | System Off | 0 | 0
3625 | 3625 | 2012-05-31 00:59 | 14.28 | 14.28 | 14.28 | 14.28 | 0 | 0 | 0 | 0 | 0 | 0 | 0 | 0 | 0 | 9.93 | 675.24 | 0 | 0 | 0 | 0 | 0 | System Off | 0 | 0
3626 | 3626 | 2012-05-31 01:59 | 13.59 | 13.59 | 13.59 | 13.59 | 0 | 0 | 0 | 0 | 0 | 0 | 0 | 0 | 0 | 10.02 | 681.36 | 0 | 0 | 0 | 0 | 0 | System Off | 0 | 0
3627 | 3627 | 2012-05-31 02:59 | 12.9 | 12.9 | 12.9 | 12.9 | 0 | 0 | 0 | 0 | 0 | 0 | 0 | 0 | 0 | 10.11 | 687.48 | 0 | 0 | 0 | 0 | 0 | System Off | 0 | 0
3628 | 3628 | 2012-05-31 03:59 | 14.16 | 14.89 | 15.28 | 14.85 | 60.79 | 23 | 13.77 | 66.43 | 0.43 | 0.37 | 0.37 | 0.01 | 47.46 | 9.86 | 670.48 | 18.22 | 1.2827 | 0.1129 | 0.005 | 21.74 | System Off | 1 | 0
3629 | 3629 | 2012-05-31 04:59 | 15.43 | 17.35 | 18.38 | 17.22 | 167.8 | 61 | 14.33 | 175.8 | 0.81 | 0.74 | 0.74 | 0.05 | 211.28 | 9.57 | 650.76 | 47.99 | 1.3062 | 0.1129 | 0.014 | 22.95 | System Off | 1 | 0
3630 | 3630 | 2012-05-31 05:59 | 16.69 | 18.86 | 20 | 18.75 | 190.66 | 70 | 14.19 | 198.85 | 0.71 | 0.76 | 0.76 | 0.05 | 194.97 | 9.38 | 637.84 | 55.17 | 1.3211 | 0.1129 | 0.016 | 22.86 | System Off | 1 | 0
3631 | 3631 | 2012-05-31 06:59 | 17.88 | 22.28 | 24.61 | 22.05 | 395.47 | 143 | 14.4 | 400.87 | 0.91 | 0.88 | 0.88 | 0.13 | 352.19 | 8.99 | 611.32 | 112.39 | 1.3546 | 0.1129 | 0.033 | 23.08 | System Off | 1 | 0
3632 | 3632 | 2012-05-31 07:59 | 19.06 | 26.88 | 30.99 | 26.48 | 709.79 | 256 | 14.44 | 704.35 | 0.94 | 0.94 | 0.94 | 0.24 | 518.54 | 8.47 | 575.96 | 201.11 | 1.4004 | 0.1129 | 0.058 | 22.66 | System Off | 1 | 0
3633 | 3633 | 2012-05-31 08:59 | 20.25 | 28.97 | 33.53 | 28.57 | 791.88 | 287 | 14.37 | 783 | 0.94 | 0.95 | 0.95 | 0.27 | 485.13 | 8.24 | 560.32 | 225.67 | 1.4219 | 0.1129 | 0.065 | 22.65 | System Off | 1 | 0
3634 | 3634 | 2012-05-31 09:59 | 20.39 | 23.76 | 25.44 | 23.76 | 312.41 | 115 | 14.15 | 319.92 | 0.87 | 0.85 | 0.85 | 0.1 | 163.09 | 8.79 | 597.72 | 90.68 | 1.3711 | 0.1129 | 0.026 | 22.61 | System Off | 1 | 0
3635 | 3635 | 2012-05-31 10:59 | 20.54 | 34.27 | 40.92 | 34.7 | 1352.32 | 492 | 14.32 | 1314.01 | 0.95 | 0.98 | 0.98 | 0.47 | 737.7 | 7.57 | 514.76 | 387.13 | 1.4879 | 0.1129 | 0.111 | 22.56 | System Off | 1 | 0
3636 | 3636 | 2012-05-31 11:59 | 20.68 | 24.04 | 25.59 | 24.27 | 336 | 123 | 14.23 | 343.08 | 0.89 | 0.86 | 0.86 | 0.11 | 166.23 | 8.73 | 593.64 | 96.89 | 1.3764 | 0.1129 | 0.028 | 22.76 | System Off | 1 | 0
3637 | 3637 | 2012-05-31 12:59 | 20.17 | 25.53 | 27.99 | 25.98 | 552.95 | 200 | 14.4 | 553.78 | 0.9 | 0.92 | 0.92 | 0.18 | 317.05 | 8.53 | 580.04 | 157.2 | 1.3946 | 0.1129 | 0.046 | 23 | System Off | 1 | 0
3638 | 3638 | 2012-05-31 13:59 | 19.65 | 22.24 | 23.4 | 22.52 | 266.39 | 98 | 14.16 | 274.43 | 0.81 | 0.82 | 0.82 | 0.08 | 159.89 | 8.93 | 607.24 | 77.27 | 1.3586 | 0.1129 | 0.023 | 23.47 | System Off | 1 | 0
3639 | 3639 | 2012-05-31 14:59 | 19.14 | 23.36 | 25.23 | 23.85 | 448.29 | 162 | 14.41 | 452.33 | 0.92 | 0.9 | 0.89 | 0.15 | 301.05 | 8.78 | 597.04 | 127.31 | 1.3728 | 0.1129 | 0.037 | 22.84 | System Off | 1 | 0
3640 | 3640 | 2012-05-31 15:59 | 18.51 | 23.75 | 26.01 | 24.48 | 572.96 | 206 | 14.49 | 572.73 | 0.92 | 0.92 | 0.92 | 0.19 | 399.85 | 8.7 | 591.6 | 161.74 | 1.3798 | 0.1129 | 0.047 | 22.82 | System Off | 1 | 0
3641 | 3641 | 2012-05-31 16:59 | 17.88 | 18.57 | 18.86 | 18.68 | 72.76 | 27 | 14.04 | 79.15 | 0.36 | 0.46 | 0.46 | 0.01 | 26.54 | 9.39 | 638.52 | 21.32 | 1.3198 | 0.1129 | 0.006 | 22.22 | System Off | 0 | 0
3642 | 3642 | 2012-05-31 17:59 | 17.26 | 17.53 | 17.64 | 17.6 | 27.54 | 11 | 13.04 | 31.3 | 0 | 0 | 0 | 0 | 0 | 9.52 | 647.36 | 8.8 | 1.309 | 0.1129 | 0.003 | 27.27 | System Off | 0 | 0
3643 | 3643 | 2012-05-31 18:59 | 16.78 | 16.78 | 16.78 | 16.78 | 0 | 0 | 0 | 0 | 0 | 0 | 0 | 0 | 0 | 9.62 | 654.16 | 0 | 0 | 0 | 0 | 0 | System Off | 0 | 0
3644 | 3644 | 2012-05-31 19:59 | 16.31 | 16.31 | 16.31 | 16.31 | 0 | 0 | 0 | 0 | 0 | 0 | 0 | 0 | 0 | 9.68 | 658.24 | 0 | 0 | 0 | 0 | 0 | System Off | 0 | 0
3645 | 3645 | 2012-05-31 20:59 | 15.83 | 15.83 | 15.83 | 15.83 | 0 | 0 | 0 | 0 | 0 | 0 | 0 | 0 | 0 | 9.74 | 662.32 | 0 | 0 | 0 | 0 | 0 | System Off | 0 | 0
3646 | 3646 | 2012-05-31 21:59 | 15.49 | 15.49 | 15.49 | 15.49 | 0 | 0 | 0 | 0 | 0 | 0 | 0 | 0 | 0 | 9.78 | 665.04 | 0 | 0 | 0 | 0 | 0 | System Off | 0 | 0
3647 | 3647 | 2012-05-31 22:59 | 15.15 | 15.15 | 15.15 | 15.15 | 0 | 0 | 0 | 0 | 0 | 0 | 0 | 0 | 0 | 9.82 | 667.76 | 0 | 0 | 0 | 0 | 0 | System Off | 0 | 0
3648 | 3648 | 2012-05-31 23:59 | 14.81 | 14.81 | 14.81 | 14.81 | 0 | 0 | 0 | 0 | 0 | 0 | 0 | 0 | 0 | 9.87 | 671.16 | 0 | 0 | 0 | 0 | 0 | System Off | 0 | 0
3649 | 3649 | 2012-06-01 00:59 | 14.35 | 14.35 | 14.35 | 14.35 | 0 | 0 | 0 | 0 | 0 | 0 | 0 | 0 | 0 | 9.92 | 674.56 | 0 | 0 | 0 | 0 | 0 | System Off | 0 | 0
3650 | 3650 | 2012-06-01 01:59 | 13.89 | 13.89 | 13.89 | 13.89 | 0 | 0 | 0 | 0 | 0 | 0 | 0 | 0 | 0 | 9.98 | 678.64 | 0 | 0 | 0 | 0 | 0 | System Off | 0 | 0
3651 | 3651 | 2012-06-01 02:59 | 13.44 | 13.44 | 13.44 | 13.44 | 0 | 0 | 0 | 0 | 0 | 0 | 0 | 0 | 0 | 10.04 | 682.72 | 0 | 0 | 0 | 0 | 0 | System Off | 0 | 0
3652 | 3652 | 2012-06-01 03:59 | 13.54 | 14.19 | 14.48 | 14.25 | 65 | 24 | 14.11 | 70.79 | 0.41 | 0.4 | 0.4 | 0.01 | 55.51 | 9.94 | 675.92 | 18.93 | 1.2771 | 0.1129 | 0.006 | 25 | System Off | 1 | 0
3653 | 3653 | 2012-06-01 04:59 | 13.65 | 15.84 | 16.82 | 16.07 | 231.51 | 83 | 14.53 | 239.15 | 0.84 | 0.8 | 0.8 | 0.07 | 313.28 | 9.71 | 660.28 | 65.13 | 1.2954 | 0.1129 | 0.019 | 22.89 | System Off | 1 | 0
3654 | 3654 | 2012-06-01 05:59 | 13.75 | 17.73 | 19.56 | 18.04 | 419.2 | 148 | 14.75 | 423.29 | 0.94 | 0.89 | 0.89 | 0.14 | 482.61 | 9.47 | 643.96 | 115.81 | 1.3155 | 0.1129 | 0.034 | 22.97 | System Off | 1 | 0
3655 | 3655 | 2012-06-01 06:59 | 14.17 | 20.4 | 23.21 | 21.01 | 671.69 | 237 | 14.76 | 666.96 | 0.97 | 0.94 | 0.93 | 0.23 | 622.27 | 9.11 | 619.48 | 185.43 | 1.3459 | 0.1129 | 0.054 | 22.78 | System Off | 1 | 0
3656 | 3656 | 2012-06-01 07:59 | 14.58 | 22.57 | 26.23 | 23.24 | 855.19 | 301 | 14.8 | 842.42 | 0.96 | 0.95 | 0.95 | 0.29 | 630.17 | 8.85 | 601.8 | 235.39 | 1.3689 | 0.1129 | 0.068 | 22.59 | System Off | 1 | 0
3657 | 3657 | 2012-06-01 08:59 | 14.99 | 21.44 | 24.43 | 21.92 | 678.42 | 240 | 14.72 | 673.56 | 0.96 | 0.94 | 0.94 | 0.23 | 412.45 | 9 | 612 | 187.87 | 1.3549 | 0.1129 | 0.054 | 22.5 | System Off | 1 | 0
3658 | 3658 | 2012-06-01 09:59 | 15.39 | 23.96 | 27.93 | 24.58 | 901.37 | 319 | 14.72 | 886.47 | 0.97 | 0.96 | 0.96 | 0.31 | 509.67 | 8.69 | 590.92 | 249.72 | 1.3824 | 0.1129 | 0.072 | 22.57 | System Off | 1 | 0
3659 | 3659 | 2012-06-01 10:59 | 15.79 | 22.49 | 25.59 | 22.98 | 701.03 | 249 | 14.66 | 695.35 | 0.96 | 0.94 | 0.94 | 0.24 | 373.39 | 8.88 | 603.84 | 195.06 | 1.3655 | 0.1129 | 0.057 | 22.89 | System Off | 1 | 0
3660 | 3660 | 2012-06-01 11:59 | 16.19 | 19.93 | 21.66 | 20.2 | 386.04 | 138 | 14.57 | 391.36 | 0.86 | 0.88 | 0.88 | 0.12 | 193.93 | 9.21 | 626.28 | 108.23 | 1.3364 | 0.1129 | 0.032 | 23.19 | System Off | 1 | 0
3661 | 3661 | 2012-06-01 12:59 | 16.44 | 21.65 | 24.09 | 22.01 | 537.45 | 192 | 14.58 | 538.22 | 0.94 | 0.91 | 0.91 | 0.18 | 307.56 | 8.99 | 611.32 | 150.57 | 1.355 | 0.1129 | 0.044 | 22.92 | System Off | 1 | 0
3662 | 3662 | 2012-06-01 13:59 | 16.69 | 22.71 | 25.55 | 23.06 | 618.32 | 220 | 14.64 | 616.15 | 0.95 | 0.93 | 0.93 | 0.21 | 403.63 | 8.87 | 603.16 | 172.4 | 1.3658 | 0.1129 | 0.05 | 22.73 | System Off | 1 | 0
3663 | 3663 | 2012-06-01 14:59 | 16.93 | 21.99 | 24.39 | 22.27 | 513.36 | 184 | 14.53 | 515.05 | 0.92 | 0.91 | 0.91 | 0.17 | 348.5 | 8.96 | 609.28 | 144.38 | 1.3575 | 0.1129 | 0.042 | 22.83 | System Off | 1 | 0
3664 | 3664 | 2012-06-01 15:59 | 16.64 | 23.53 | 26.93 | 23.61 | 675.73 | 241 | 14.6 | 671.31 | 0.95 | 0.94 | 0.93 | 0.23 | 476.24 | 8.8 | 598.4 | 188.94 | 1.3716 | 0.1129 | 0.055 | 22.82 | System Off | 1 | 0
3665 | 3665 | 2012-06-01 16:59 | 16.34 | 19.39 | 20.94 | 19.35 | 283.84 | 103 | 14.35 | 291.26 | 0.87 | 0.84 | 0.84 | 0.09 | 178.47 | 9.31 | 633.08 | 81.01 | 1.3275 | 0.1129 | 0.024 | 23.3 | System Off | 1 | 0
3666 | 3666 | 2012-06-01 17:59 | 16.05 | 17.32 | 17.99 | 17.26 | 110.66 | 41 | 14.06 | 118.03 | 0.72 | 0.62 | 0.62 | 0.03 | 49.48 | 9.56 | 650.08 | 32.37 | 1.3063 | 0.1129 | 0.01 | 24.39 | System Off | 0 | 0
3667 | 3667 | 2012-06-01 18:59 | 14.91 | 14.93 | 14.95 | 14.92 | 1.88 | 0 | 0 | 0 | 0 | 0 | 0 | 0 | 0 | 9.85 | 669.8 | -0.1 | 1.283 | 0.1129 | 0 |  | System Off | 0 | 0
3668 | 3668 | 2012-06-01 19:59 | 13.76 | 13.76 | 13.76 | 13.76 | 0 | 0 | 0 | 0 | 0 | 0 | 0 | 0 | 0 | 10 | 680 | 0 | 0 | 0 | 0 | 0 | System Off | 0 | 0
3669 | 3669 | 2012-06-01 20:59 | 12.62 | 12.62 | 12.62 | 12.62 | 0 | 0 | 0 | 0 | 0 | 0 | 0 | 0 | 0 | 10.14 | 689.52 | 0 | 0 | 0 | 0 | 0 | System Off | 0 | 0
3670 | 3670 | 2012-06-01 21:59 | 11.97 | 11.97 | 11.97 | 11.97 | 0 | 0 | 0 | 0 | 0 | 0 | 0 | 0 | 0 | 10.23 | 695.64 | 0 | 0 | 0 | 0 | 0 | System Off | 0 | 0
3671 | 3671 | 2012-06-01 22:59 | 11.32 | 11.32 | 11.32 | 11.32 | 0 | 0 | 0 | 0 | 0 | 0 | 0 | 0 | 0 | 10.31 | 701.08 | 0 | 0 | 0 | 0 | 0 | System Off | 0 | 0
3672 | 3672 | 2012-06-01 23:59 | 10.67 | 10.67 | 10.67 | 10.67 | 0 | 0 | 0 | 0 | 0 | 0 | 0 | 0 | 0 | 10.39 | 706.52 | 0 | 0 | 0 | 0 | 0 | System Off | 0 | 0
3673 | 3673 | 2012-06-02 00:59 | 10.18 | 10.18 | 10.18 | 10.18 | 0 | 0 | 0 | 0 | 0 | 0 | 0 | 0 | 0 | 10.46 | 711.28 | 0 | 0 | 0 | 0 | 0 | System Off | 0 | 0
3674 | 3674 | 2012-06-02 01:59 | 9.68 | 9.68 | 9.68 | 9.68 | 0 | 0 | 0 | 0 | 0 | 0 | 0 | 0 | 0 | 10.52 | 715.36 | 0 | 0 | 0 | 0 | 0 | System Off | 0 | 0
3675 | 3675 | 2012-06-02 02:59 | 9.19 | 9.19 | 9.19 | 9.19 | 0 | 0 | 0 | 0 | 0 | 0 | 0 | 0 | 0 | 10.59 | 720.12 | 0 | 0 | 0 | 0 | 0 | System Off | 0 | 0
3676 | 3676 | 2012-06-02 03:59 | 10.35 | 10.66 | 10.83 | 10.63 | 23.94 | 9 | 13.85 | 27.16 | 0 | 0 | 0 | 0 | 0 | 10.4 | 707.2 | 7.12 | 1.2424 | 0.1129 | 0.002 | 22.22 | System Off | 0 | 0
3677 | 3677 | 2012-06-02 04:59 | 11.51 | 13.95 | 15.32 | 13.64 | 205.48 | 73 | 14.66 | 213.07 | 0.81 | 0.78 | 0.78 | 0.06 | 271.61 | 10.01 | 680.68 | 57.19 | 1.272 | 0.1129 | 0.017 | 23.29 | System Off | 1 | 0
3678 | 3678 | 2012-06-02 05:59 | 12.67 | 16.99 | 19.52 | 16.25 | 345.05 | 123 | 14.61 | 350.97 | 0.89 | 0.86 | 0.86 | 0.11 | 389.33 | 9.69 | 658.92 | 96.42 | 1.2977 | 0.1129 | 0.028 | 22.76 | System Off | 1 | 0
3679 | 3679 | 2012-06-02 06:59 | 13.64 | 22.11 | 26.85 | 21.09 | 730.29 | 258 | 14.74 | 723.26 | 0.97 | 0.94 | 0.94 | 0.25 | 679.52 | 9.1 | 618.8 | 201.9 | 1.3469 | 0.1129 | 0.059 | 22.87 | System Off | 1 | 0
3680 | 3680 | 2012-06-02 07:59 | 14.61 | 28.61 | 36.25 | 27.35 | 1242.58 | 443 | 14.61 | 1210.07 | 0.97 | 0.98 | 0.98 | 0.43 | 927.16 | 8.38 | 569.84 | 347.27 | 1.4118 | 0.1129 | 0.1 | 22.57 | System Off | 1 | 0
3681 | 3681 | 2012-06-02 08:59 | 15.58 | 33.77 | 43.58 | 32.33 | 1617.57 | 584 | 14.43 | 1563.48 | 0.96 | 0.99 | 0.99 | 0.56 | 1012.71 | 7.83 | 532.44 | 458.87 | 1.4645 | 0.1129 | 0.131 | 22.43 | System Off | 1 | 0
3682 | 3682 | 2012-06-02 09:59 | 16.29 | 32.42 | 40.98 | 31.43 | 1461.72 | 527 | 14.45 | 1416.91 | 0.95 | 0.99 | 0.98 | 0.5 | 838.37 | 7.92 | 538.56 | 413.98 | 1.4545 | 0.1129 | 0.119 | 22.58 | System Off | 1 | 0
3683 | 3683 | 2012-06-02 10:59 | 17 | 35.19 | 44.63 | 34.49 | 1679.56 | 610 | 14.34 | 1621.8 | 0.95 | 0.99 | 0.99 | 0.58 | 920.25 | 7.6 | 516.8 | 479.82 | 1.4873 | 0.1129 | 0.137 | 22.46 | System Off | 1 | 0
3684 | 3684 | 2012-06-02 11:59 | 17.71 | 38.38 | 48.86 | 38.09 | 1944.1 | 712 | 14.22 | 1870.25 | 0.94 | 1 | 1 | 0.67 | 1052.38 | 7.22 | 490.96 | 560.9 | 1.5262 | 0.1129 | 0.159 | 22.33 | System Off | 1 | 0
3685 | 3685 | 2012-06-02 12:59 | 18.06 | 39.75 | 50.75 | 39.46 | 2033.48 | 748 | 14.16 | 1954.2 | 0.95 | 1 | 1 | 0.71 | 1219.95 | 7.08 | 481.44 | 589.73 | 1.5412 | 0.1129 | 0.167 | 22.33 | System Off | 1 | 0
3686 | 3686 | 2012-06-02 13:59 | 18.41 | 35.96 | 44.89 | 35.65 | 1649.74 | 601 | 14.3 | 1593.82 | 0.95 | 0.99 | 0.99 | 0.57 | 1115.28 | 7.47 | 507.96 | 473.01 | 1.4993 | 0.1129 | 0.135 | 22.46 | System Off | 1 | 0
3687 | 3687 | 2012-06-02 14:59 | 18.76 | 30.79 | 36.96 | 30.46 | 1126.14 | 406 | 14.45 | 1100.3 | 0.96 | 0.97 | 0.97 | 0.39 | 794.43 | 8.03 | 546.04 | 318.93 | 1.443 | 0.1129 | 0.092 | 22.66 | System Off | 1 | 0
3688 | 3688 | 2012-06-02 15:59 | 18.34 | 25.71 | 29.63 | 25.24 | 660.47 | 238 | 14.45 | 657 | 0.92 | 0.93 | 0.93 | 0.22 | 464.9 | 8.61 | 585.48 | 186.94 | 1.3878 | 0.1129 | 0.054 | 22.69 | System Off | 1 | 0
3689 | 3689 | 2012-06-02 16:59 | 17.93 | 21.48 | 23.49 | 21 | 288.58 | 105 | 14.31 | 296.2 | 0.85 | 0.84 | 0.84 | 0.09 | 181.88 | 9.11 | 619.48 | 82.62 | 1.3437 | 0.1129 | 0.024 | 22.86 | System Off | 1 | 0
3690 | 3690 | 2012-06-02 17:59 | 17.51 | 19.4 | 20.45 | 19.19 | 155.6 | 57 | 14.22 | 163.75 | 0.69 | 0.72 | 0.72 | 0.04 | 79.21 | 9.33 | 634.44 | 44.91 | 1.3252 | 0.1129 | 0.013 | 22.81 | System Off | 1 | 0
3691 | 3691 | 2012-06-02 18:59 | 16.08 | 16.38 | 16.55 | 16.36 | 22.86 | 9 | 13.23 | 26.17 | 0 | 0 | 0 | 0 | 0 | 9.67 | 657.56 | 7.18 | 1.297 | 0.1129 | 0.002 | 22.22 | System Off | 0 | 0
3692 | 3692 | 2012-06-02 19:59 | 14.65 | 14.65 | 14.65 | 14.65 | 0 | 0 | 0 | 0 | 0 | 0 | 0 | 0 | 0 | 9.89 | 672.52 | 0 | 0 | 0 | 0 | 0 | System Off | 0 | 0
3693 | 3693 | 2012-06-02 20:59 | 13.22 | 13.22 | 13.22 | 13.22 | 0 | 0 | 0 | 0 | 0 | 0 | 0 | 0 | 0 | 10.07 | 684.76 | 0 | 0 | 0 | 0 | 0 | System Off | 0 | 0
3694 | 3694 | 2012-06-02 21:59 | 13.05 | 13.05 | 13.05 | 13.05 | 0 | 0 | 0 | 0 | 0 | 0 | 0 | 0 | 0 | 10.09 | 686.12 | 0 | 0 | 0 | 0 | 0 | System Off | 0 | 0
3695 | 3695 | 2012-06-02 22:59 | 12.88 | 12.88 | 12.88 | 12.88 | 0 | 0 | 0 | 0 | 0 | 0 | 0 | 0 | 0 | 10.11 | 687.48 | 0 | 0 | 0 | 0 | 0 | System Off | 0 | 0
3696 | 3696 | 2012-06-02 23:59 | 12.71 | 12.71 | 12.71 | 12.71 | 0 | 0 | 0 | 0 | 0 | 0 | 0 | 0 | 0 | 10.13 | 688.84 | 0 | 0 | 0 | 0 | 0 | System Off | 0 | 0
3697 | 3697 | 2012-06-03 00:59 | 12.48 | 12.48 | 12.48 | 12.48 | 0 | 0 | 0 | 0 | 0 | 0 | 0 | 0 | 0 | 10.16 | 690.88 | 0 | 0 | 0 | 0 | 0 | System Off | 0 | 0
3698 | 3698 | 2012-06-03 01:59 | 12.24 | 12.24 | 12.24 | 12.24 | 0 | 0 | 0 | 0 | 0 | 0 | 0 | 0 | 0 | 10.19 | 692.92 | 0 | 0 | 0 | 0 | 0 | System Off | 0 | 0
3699 | 3699 | 2012-06-03 02:59 | 12.01 | 12.01 | 12.01 | 12.01 | 0 | 0 | 0 | 0 | 0 | 0 | 0 | 0 | 0 | 10.22 | 694.96 | 0 | 0 | 0 | 0 | 0 | System Off | 0 | 0
3700 | 3700 | 2012-06-03 03:59 | 12.15 | 12.59 | 12.81 | 12.57 | 37.4 | 14 | 13.91 | 41.68 | 0 | 0.04 | 0.04 | 0 | 2.84 | 10.15 | 690.2 | 11.07 | 1.2609 | 0.1129 | 0.003 | 21.43 | System Off | 0 | 0
3701 | 3701 | 2012-06-03 04:59 | 12.3 | 12.72 | 12.93 | 12.72 | 37.37 | 14 | 13.9 | 41.66 | 0 | 0.03 | 0.03 | 0 | 2.34 | 10.13 | 688.84 | 11.07 | 1.2623 | 0.1129 | 0.003 | 21.43 | System Off | 0 | 0
3702 | 3702 | 2012-06-03 05:59 | 12.44 | 13.19 | 13.55 | 13.21 | 69.92 | 26 | 14.01 | 75.83 | 0.38 | 0.44 | 0.44 | 0.01 | 42.86 | 10.07 | 684.76 | 20.54 | 1.2672 | 0.1129 | 0.006 | 23.08 | System Off | 0 | 0
3703 | 3703 | 2012-06-03 06:59 | 13.35 | 14.46 | 15.01 | 14.47 | 105 | 38 | 14.39 | 112.01 | 0.51 | 0.61 | 0.61 | 0.02 | 67.72 | 9.91 | 673.88 | 29.87 | 1.2793 | 0.1129 | 0.009 | 23.68 | System Off | 1 | 0
3704 | 3704 | 2012-06-03 07:59 | 14.26 | 17.1 | 18.5 | 17.15 | 274.88 | 99 | 14.46 | 282.14 | 0.81 | 0.83 | 0.83 | 0.08 | 184.1 | 9.58 | 651.44 | 77.75 | 1.3061 | 0.1129 | 0.023 | 23.23 | System Off | 1 | 0
3705 | 3705 | 2012-06-03 08:59 | 15.17 | 20.23 | 22.74 | 20.28 | 493.69 | 176 | 14.61 | 495.8 | 0.91 | 0.91 | 0.91 | 0.16 | 294.01 | 9.2 | 625.6 | 137.97 | 1.3377 | 0.1129 | 0.04 | 22.73 | System Off | 1 | 0
3706 | 3706 | 2012-06-03 09:59 | 15.53 | 18.85 | 20.53 | 18.82 | 314.24 | 113 | 14.48 | 321.05 | 0.88 | 0.85 | 0.85 | 0.1 | 164.17 | 9.37 | 637.16 | 88.72 | 1.3225 | 0.1129 | 0.026 | 23.01 | System Off | 1 | 0
3707 | 3707 | 2012-06-03 10:59 | 15.89 | 20.47 | 22.82 | 20.34 | 426.8 | 153 | 14.53 | 431.06 | 0.91 | 0.89 | 0.89 | 0.14 | 219.6 | 9.19 | 624.92 | 120.06 | 1.338 | 0.1129 | 0.035 | 22.88 | System Off | 1 | 0
3708 | 3708 | 2012-06-03 11:59 | 16.24 | 19.18 | 20.72 | 19.05 | 265.14 | 96 | 14.38 | 272.8 | 0.83 | 0.83 | 0.82 | 0.08 | 127 | 9.34 | 635.12 | 75.47 | 1.3244 | 0.1129 | 0.022 | 22.92 | System Off | 1 | 0
3709 | 3709 | 2012-06-03 12:59 | 15.83 | 18.08 | 19.22 | 18.06 | 208.2 | 76 | 14.27 | 216.25 | 0.79 | 0.78 | 0.78 | 0.06 | 105.75 | 9.46 | 643.28 | 59.84 | 1.3145 | 0.1129 | 0.018 | 23.68 | System Off | 1 | 0
3710 | 3710 | 2012-06-03 13:59 | 15.42 | 18.35 | 19.79 | 18.4 | 283.16 | 102 | 14.46 | 290.45 | 0.88 | 0.84 | 0.84 | 0.09 | 171.51 | 9.42 | 640.56 | 80.11 | 1.3182 | 0.1129 | 0.023 | 22.55 | System Off | 1 | 0
3711 | 3711 | 2012-06-03 14:59 | 15 | 17.63 | 18.89 | 17.74 | 262.05 | 94 | 14.52 | 269.56 | 0.84 | 0.82 | 0.82 | 0.08 | 165.18 | 9.5 | 646 | 73.77 | 1.3117 | 0.1129 | 0.022 | 23.4 | System Off | 1 | 0
3712 | 3712 | 2012-06-03 15:59 | 14.65 | 16.13 | 16.85 | 16.18 | 142.33 | 52 | 14.26 | 150.04 | 0.76 | 0.7 | 0.7 | 0.04 | 79.32 | 9.7 | 659.6 | 40.95 | 1.296 | 0.1129 | 0.012 | 23.08 | System Off | 1 | 0
3713 | 3713 | 2012-06-03 16:59 | 14.29 | 15.36 | 15.88 | 15.38 | 99.82 | 37 | 14.05 | 106.78 | 0.54 | 0.59 | 0.59 | 0.02 | 46.02 | 9.79 | 665.72 | 29.21 | 1.2881 | 0.1129 | 0.009 | 24.32 | System Off | 0 | 0
3714 | 3714 | 2012-06-03 17:59 | 13.94 | 15.64 | 16.48 | 15.64 | 159.09 | 58 | 14.29 | 166.87 | 0.69 | 0.73 | 0.72 | 0.04 | 81.52 | 9.76 | 663.68 | 45.65 | 1.2909 | 0.1129 | 0.013 | 22.41 | System Off | 1 | 0
3715 | 3715 | 2012-06-03 18:59 | 13.59 | 13.64 | 13.67 | 13.63 | 3.93 | 1 | 20.47 | 4.88 | 0 | 0 | 0 | 0 | 0 | 10.01 | 680.68 | 0.73 | 1.2707 | 0.1129 | 0 | 0 | System Off | 0 | 0
3716 | 3716 | 2012-06-03 19:59 | 13.24 | 13.24 | 13.24 | 13.24 | 0 | 0 | 0 | 0 | 0 | 0 | 0 | 0 | 0 | 10.06 | 684.08 | 0 | 0 | 0 | 0 | 0 | System Off | 0 | 0
3717 | 3717 | 2012-06-03 20:59 | 12.9 | 12.9 | 12.9 | 12.9 | 0 | 0 | 0 | 0 | 0 | 0 | 0 | 0 | 0 | 10.11 | 687.48 | 0 | 0 | 0 | 0 | 0 | System Off | 0 | 0
3718 | 3718 | 2012-06-03 21:59 | 12.75 | 12.75 | 12.75 | 12.75 | 0 | 0 | 0 | 0 | 0 | 0 | 0 | 0 | 0 | 10.13 | 688.84 | 0 | 0 | 0 | 0 | 0 | System Off | 0 | 0
3719 | 3719 | 2012-06-03 22:59 | 12.61 | 12.61 | 12.61 | 12.61 | 0 | 0 | 0 | 0 | 0 | 0 | 0 | 0 | 0 | 10.14 | 689.52 | 0 | 0 | 0 | 0 | 0 | System Off | 0 | 0
3720 | 3720 | 2012-06-03 23:59 | 12.46 | 12.46 | 12.46 | 12.46 | 0 | 0 | 0 | 0 | 0 | 0 | 0 | 0 | 0 | 10.16 | 690.88 | 0 | 0 | 0 | 0 | 0 | System Off | 0 | 0
3721 | 3721 | 2012-06-04 00:59 | 12.14 | 12.14 | 12.14 | 12.14 | 0 | 0 | 0 | 0 | 0 | 0 | 0 | 0 | 0 | 10.2 | 693.6 | 0 | 0 | 0 | 0 | 0 | System Off | 0 | 0
3722 | 3722 | 2012-06-04 01:59 | 11.81 | 11.81 | 11.81 | 11.81 | 0 | 0 | 0 | 0 | 0 | 0 | 0 | 0 | 0 | 10.25 | 697 | 0 | 0 | 0 | 0 | 0 | System Off | 0 | 0
3723 | 3723 | 2012-06-04 02:59 | 11.49 | 11.49 | 11.49 | 11.49 | 0 | 0 | 0 | 0 | 0 | 0 | 0 | 0 | 0 | 10.29 | 699.72 | 0 | 0 | 0 | 0 | 0 | System Off | 0 | 0
3724 | 3724 | 2012-06-04 03:59 | 11.91 | 12.49 | 12.82 | 12.39 | 44.36 | 16 | 14.44 | 49.05 | 0 | 0.17 | 0.17 | 0 | 16.11 | 10.17 | 691.56 | 12.57 | 1.2591 | 0.1129 | 0.004 | 25 | System Off | 0 | 0
3725 | 3725 | 2012-06-04 04:59 | 12.34 | 14.05 | 15.02 | 13.84 | 141.24 | 51 | 14.42 | 148.75 | 0.77 | 0.7 | 0.7 | 0.04 | 168.73 | 9.99 | 679.32 | 40.07 | 1.2735 | 0.1129 | 0.012 | 23.53 | System Off | 1 | 0
3726 | 3726 | 2012-06-04 05:59 | 12.76 | 17.99 | 20.91 | 17.37 | 448.8 | 159 | 14.7 | 452.04 | 0.94 | 0.9 | 0.9 | 0.15 | 519.84 | 9.55 | 649.4 | 124.5 | 1.3091 | 0.1129 | 0.036 | 22.64 | System Off | 1 | 0
3727 | 3727 | 2012-06-04 06:59 | 13.23 | 21.61 | 26.12 | 20.96 | 760.13 | 268 | 14.77 | 751.68 | 0.97 | 0.95 | 0.94 | 0.26 | 708.67 | 9.11 | 619.48 | 209.65 | 1.3458 | 0.1129 | 0.061 | 22.76 | System Off | 1 | 0
3728 | 3728 | 2012-06-04 07:59 | 13.69 | 25.87 | 32.2 | 25.41 | 1154.81 | 408 | 14.74 | 1126.84 | 0.98 | 0.97 | 0.97 | 0.4 | 859.93 | 8.6 | 584.8 | 319.29 | 1.3919 | 0.1129 | 0.092 | 22.55 | System Off | 1 | 0
3729 | 3729 | 2012-06-04 08:59 | 14.15 | 20.75 | 24.08 | 20.68 | 640.77 | 226 | 14.77 | 637.39 | 0.93 | 0.93 | 0.93 | 0.21 | 388.32 | 9.15 | 622.2 | 176.81 | 1.3424 | 0.1129 | 0.051 | 22.57 | System Off | 1 | 0
3730 | 3730 | 2012-06-04 09:59 | 14.53 | 26.39 | 32.24 | 26.56 | 1183.65 | 419 | 14.71 | 1154.14 | 0.98 | 0.97 | 0.97 | 0.41 | 675.38 | 8.46 | 575.28 | 328.02 | 1.4037 | 0.1129 | 0.094 | 22.43 | System Off | 1 | 0
3731 | 3731 | 2012-06-04 10:59 | 14.91 | 28.74 | 35.39 | 29.26 | 1408.6 | 501 | 14.64 | 1366.54 | 0.98 | 0.98 | 0.98 | 0.49 | 769.11 | 8.16 | 554.88 | 392.57 | 1.4322 | 0.1129 | 0.113 | 22.55 | System Off | 1 | 0
3732 | 3732 | 2012-06-04 11:59 | 15.28 | 17.98 | 19.24 | 18.17 | 273.84 | 99 | 14.41 | 281.22 | 0.81 | 0.83 | 0.83 | 0.08 | 131.82 | 9.45 | 642.6 | 77.81 | 1.316 | 0.1129 | 0.023 | 23.23 | System Off | 1 | 0
3733 | 3733 | 2012-06-04 12:59 | 14.97 | 20.2 | 22.64 | 20.56 | 543.16 | 193 | 14.66 | 543.53 | 0.93 | 0.92 | 0.92 | 0.18 | 311.06 | 9.16 | 622.88 | 151.2 | 1.3408 | 0.1129 | 0.044 | 22.8 | System Off | 1 | 0
3734 | 3734 | 2012-06-04 13:59 | 14.66 | 16.72 | 17.67 | 16.89 | 209.45 | 76 | 14.35 | 217.33 | 0.79 | 0.78 | 0.78 | 0.06 | 120.4 | 9.61 | 653.48 | 59.77 | 1.3032 | 0.1129 | 0.018 | 23.68 | System Off | 1 | 0
3735 | 3735 | 2012-06-04 14:59 | 14.34 | 16.64 | 17.7 | 16.82 | 236.29 | 85 | 14.48 | 243.97 | 0.82 | 0.81 | 0.81 | 0.07 | 146.37 | 9.62 | 654.16 | 66.74 | 1.3027 | 0.1129 | 0.02 | 23.53 | System Off | 1 | 0
3736 | 3736 | 2012-06-04 15:59 | 13.32 | 15.57 | 16.54 | 15.89 | 244.73 | 88 | 14.48 | 252.2 | 0.79 | 0.81 | 0.81 | 0.07 | 155.61 | 9.73 | 661.64 | 69.09 | 1.2937 | 0.1129 | 0.02 | 22.73 | System Off | 1 | 0
3737 | 3737 | 2012-06-04 16:59 | 12.29 | 13.18 | 13.53 | 13.35 | 98.42 | 36 | 14.24 | 105.19 | 0.55 | 0.58 | 0.58 | 0.02 | 45.02 | 10.05 | 683.4 | 28.35 | 1.2686 | 0.1129 | 0.008 | 22.22 | System Off | 0 | 0
3738 | 3738 | 2012-06-04 17:59 | 11.27 | 12.28 | 12.65 | 12.54 | 118.07 | 43 | 14.3 | 125.13 | 0.69 | 0.65 | 0.64 | 0.03 | 54.38 | 10.15 | 690.2 | 33.84 | 1.261 | 0.1129 | 0.01 | 23.26 | System Off | 0 | 0
3739 | 3739 | 2012-06-04 18:59 | 10.23 | 10.29 | 10.32 | 10.3 | 6.14 | 2 | 15.99 | 7.42 | 0 | 0 | 0 | 0 | 0 | 10.44 | 709.92 | 1.54 | 1.2392 | 0.1129 | 0.001 | 50 | System Off | 0 | 0
3740 | 3740 | 2012-06-04 19:59 | 9.19 | 9.19 | 9.19 | 9.19 | 0 | 0 | 0 | 0 | 0 | 0 | 0 | 0 | 0 | 10.59 | 720.12 | 0 | 0 | 0 | 0 | 0 | System Off | 0 | 0
3741 | 3741 | 2012-06-04 20:59 | 8.15 | 8.15 | 8.15 | 8.15 | 0 | 0 | 0 | 0 | 0 | 0 | 0 | 0 | 0 | 10.72 | 728.96 | 0 | 0 | 0 | 0 | 0 | System Off | 0 | 0
3742 | 3742 | 2012-06-04 21:59 | 7.88 | 7.88 | 7.88 | 7.88 | 0 | 0 | 0 | 0 | 0 | 0 | 0 | 0 | 0 | 10.76 | 731.68 | 0 | 0 | 0 | 0 | 0 | System Off | 0 | 0
3743 | 3743 | 2012-06-04 22:59 | 7.62 | 7.62 | 7.62 | 7.62 | 0 | 0 | 0 | 0 | 0 | 0 | 0 | 0 | 0 | 10.79 | 733.72 | 0 | 0 | 0 | 0 | 0 | System Off | 0 | 0
3744 | 3744 | 2012-06-04 23:59 | 7.36 | 7.36 | 7.36 | 7.36 | 0 | 0 | 0 | 0 | 0 | 0 | 0 | 0 | 0 | 10.83 | 736.44 | 0 | 0 | 0 | 0 | 0 | System Off | 0 | 0
3745 | 3745 | 2012-06-05 00:59 | 7.19 | 7.19 | 7.19 | 7.19 | 0 | 0 | 0 | 0 | 0 | 0 | 0 | 0 | 0 | 10.85 | 737.8 | 0 | 0 | 0 | 0 | 0 | System Off | 0 | 0
3746 | 3746 | 2012-06-05 01:59 | 7.02 | 7.02 | 7.02 | 7.02 | 0 | 0 | 0 | 0 | 0 | 0 | 0 | 0 | 0 | 10.87 | 739.16 | 0 | 0 | 0 | 0 | 0 | System Off | 0 | 0
3747 | 3747 | 2012-06-05 02:59 | 6.85 | 6.85 | 6.85 | 6.85 | 0 | 0 | 0 | 0 | 0 | 0 | 0 | 0 | 0 | 10.89 | 740.52 | 0 | 0 | 0 | 0 | 0 | System Off | 0 | 0
3748 | 3748 | 2012-06-05 03:59 | 7.32 | 7.67 | 7.85 | 7.65 | 31.26 | 11 | 14.8 | 34.93 | 0 | 0 | 0 | 0 | 0 | 10.79 | 733.72 | 8.6 | 1.2436 | 0.1129 | 0.003 | 27.27 | System Off | 0 | 0
3749 | 3749 | 2012-06-05 04:59 | 7.8 | 10.14 | 11.35 | 10.07 | 221.91 | 78 | 14.82 | 228.98 | 0.89 | 0.8 | 0.8 | 0.07 | 297.91 | 10.47 | 711.96 | 60.98 | 1.2382 | 0.1129 | 0.018 | 23.08 | System Off | 1 | 0
3750 | 3750 | 2012-06-05 05:59 | 8.27 | 12.61 | 14.95 | 12.26 | 397.86 | 138 | 15.02 | 401.85 | 0.94 | 0.88 | 0.88 | 0.13 | 455.77 | 10.19 | 692.92 | 107.62 | 1.2598 | 0.1129 | 0.031 | 22.46 | System Off | 1 | 0
3751 | 3751 | 2012-06-05 06:59 | 9.39 | 17.33 | 21.48 | 16.98 | 761.99 | 264 | 15.03 | 752.87 | 0.98 | 0.95 | 0.95 | 0.26 | 710.48 | 9.6 | 652.8 | 205.83 | 1.3069 | 0.1129 | 0.06 | 22.73 | System Off | 1 | 0
3752 | 3752 | 2012-06-05 07:59 | 10.51 | 22.22 | 28.29 | 21.81 | 1127.96 | 394 | 14.91 | 1101.06 | 0.99 | 0.97 | 0.97 | 0.39 | 839.35 | 9.01 | 612.68 | 307.67 | 1.3559 | 0.1129 | 0.089 | 22.59 | System Off | 1 | 0
3753 | 3753 | 2012-06-05 08:59 | 11.62 | 22.54 | 28.21 | 22.13 | 1046.13 | 366 | 14.89 | 1023.64 | 0.98 | 0.97 | 0.97 | 0.36 | 647.84 | 8.98 | 610.64 | 285.89 | 1.3587 | 0.1129 | 0.082 | 22.4 | System Off | 1 | 0
3754 | 3754 | 2012-06-05 09:59 | 12.39 | 27.19 | 35.06 | 26.26 | 1369.01 | 484 | 14.73 | 1329.17 | 0.97 | 0.98 | 0.98 | 0.47 | 784.06 | 8.5 | 578 | 378.82 | 1.4015 | 0.1129 | 0.109 | 22.52 | System Off | 1 | 0
3755 | 3755 | 2012-06-05 10:59 | 13.16 | 35 | 46.84 | 33.15 | 1934.42 | 699 | 14.41 | 1861.18 | 0.96 | 1 | 1 | 0.67 | 1062.19 | 7.74 | 526.32 | 549.32 | 1.4744 | 0.1129 | 0.156 | 22.32 | System Off | 1 | 0
3756 | 3756 | 2012-06-05 11:59 | 13.92 | 35.27 | 47.14 | 32.89 | 1826.78 | 662 | 14.37 | 1760.08 | 0.95 | 1 | 0.99 | 0.63 | 987.99 | 7.77 | 528.36 | 520.52 | 1.4712 | 0.1129 | 0.148 | 22.36 | System Off | 1 | 0
3757 | 3757 | 2012-06-05 12:59 | 14.37 | 32.05 | 42.05 | 29.74 | 1488.06 | 535 | 14.49 | 1441.67 | 0.95 | 0.99 | 0.99 | 0.51 | 888.19 | 8.11 | 551.48 | 420.05 | 1.4372 | 0.1129 | 0.12 | 22.43 | System Off | 1 | 0
3758 | 3758 | 2012-06-05 13:59 | 14.82 | 33.03 | 43.44 | 30.4 | 1502.86 | 542 | 14.44 | 1455.59 | 0.96 | 0.99 | 0.99 | 0.52 | 1014.18 | 8.04 | 546.72 | 425.79 | 1.444 | 0.1129 | 0.122 | 22.51 | System Off | 1 | 0
3759 | 3759 | 2012-06-05 14:59 | 15.27 | 29.18 | 37.27 | 26.92 | 1128.05 | 404 | 14.54 | 1101.94 | 0.96 | 0.97 | 0.97 | 0.39 | 795.82 | 8.42 | 572.56 | 316.97 | 1.4069 | 0.1129 | 0.091 | 22.52 | System Off | 1 | 0
3760 | 3760 | 2012-06-05 15:59 | 15.06 | 23.22 | 27.85 | 22.1 | 681.53 | 243 | 14.61 | 676.81 | 0.95 | 0.94 | 0.94 | 0.23 | 480.55 | 8.98 | 610.64 | 190.49 | 1.3566 | 0.1129 | 0.055 | 22.63 | System Off | 1 | 0
3761 | 3761 | 2012-06-05 16:59 | 14.84 | 19.04 | 21.41 | 18.51 | 351.22 | 126 | 14.52 | 357.27 | 0.87 | 0.87 | 0.87 | 0.11 | 226.92 | 9.41 | 639.88 | 98.89 | 1.3197 | 0.1129 | 0.029 | 23.02 | System Off | 1 | 0
3762 | 3762 | 2012-06-05 17:59 | 14.63 | 16.57 | 17.59 | 16.45 | 170.02 | 62 | 14.28 | 177.95 | 0.8 | 0.74 | 0.74 | 0.05 | 88.76 | 9.66 | 656.88 | 48.8 | 1.2987 | 0.1129 | 0.014 | 22.58 | System Off | 1 | 0
3763 | 3763 | 2012-06-05 18:59 | 13.65 | 13.92 | 14.06 | 13.9 | 21.3 | 8 | 13.87 | 24.4 | 0 | 0 | 0 | 0 | 0 | 9.98 | 678.64 | 6.33 | 1.2734 | 0.1129 | 0.002 | 25 | System Off | 0 | 0
3764 | 3764 | 2012-06-05 19:59 | 12.67 | 12.67 | 12.67 | 12.67 | 0 | 0 | 0 | 0 | 0 | 0 | 0 | 0 | 0 | 10.14 | 689.52 | 0 | 0 | 0 | 0 | 0 | System Off | 0 | 0
3765 | 3765 | 2012-06-05 20:59 | 11.7 | 11.7 | 11.7 | 11.7 | 0 | 0 | 0 | 0 | 0 | 0 | 0 | 0 | 0 | 10.26 | 697.68 | 0 | 0 | 0 | 0 | 0 | System Off | 0 | 0
3766 | 3766 | 2012-06-05 21:59 | 12.01 | 12.01 | 12.01 | 12.01 | 0 | 0 | 0 | 0 | 0 | 0 | 0 | 0 | 0 | 10.22 | 694.96 | 0 | 0 | 0 | 0 | 0 | System Off | 0 | 0
3767 | 3767 | 2012-06-05 22:59 | 12.33 | 12.33 | 12.33 | 12.33 | 0 | 0 | 0 | 0 | 0 | 0 | 0 | 0 | 0 | 10.18 | 692.24 | 0 | 0 | 0 | 0 | 0 | System Off | 0 | 0
3768 | 3768 | 2012-06-05 23:59 | 12.65 | 12.65 | 12.65 | 12.65 | 0 | 0 | 0 | 0 | 0 | 0 | 0 | 0 | 0 | 10.14 | 689.52 | 0 | 0 | 0 | 0 | 0 | System Off | 0 | 0
3769 | 3769 | 2012-06-06 00:59 | 12.37 | 12.37 | 12.37 | 12.37 | 0 | 0 | 0 | 0 | 0 | 0 | 0 | 0 | 0 | 10.17 | 691.56 | 0 | 0 | 0 | 0 | 0 | System Off | 0 | 0
3770 | 3770 | 2012-06-06 01:59 | 12.08 | 12.08 | 12.08 | 12.08 | 0 | 0 | 0 | 0 | 0 | 0 | 0 | 0 | 0 | 10.21 | 694.28 | 0 | 0 | 0 | 0 | 0 | System Off | 0 | 0
3771 | 3771 | 2012-06-06 02:59 | 11.8 | 11.8 | 11.8 | 11.8 | 0 | 0 | 0 | 0 | 0 | 0 | 0 | 0 | 0 | 10.25 | 697 | 0 | 0 | 0 | 0 | 0 | System Off | 0 | 0
3772 | 3772 | 2012-06-06 03:59 | 11.83 | 12.6 | 12.97 | 12.63 | 74.81 | 27 | 14.43 | 80.87 | 0.36 | 0.47 | 0.47 | 0.01 | 74.23 | 10.14 | 689.52 | 21.21 | 1.2616 | 0.1129 | 0.006 | 22.22 | System Off | 1 | 0
3773 | 3773 | 2012-06-06 04:59 | 11.85 | 13.42 | 14.15 | 13.52 | 158.64 | 57 | 14.5 | 166.2 | 0.69 | 0.73 | 0.73 | 0.04 | 196.61 | 10.03 | 682.04 | 44.75 | 1.2706 | 0.1129 | 0.013 | 22.81 | System Off | 1 | 0
3774 | 3774 | 2012-06-06 05:59 | 11.88 | 12.94 | 13.43 | 13.03 | 108.12 | 39 | 14.44 | 115.07 | 0.75 | 0.62 | 0.62 | 0.03 | 91 | 10.09 | 686.12 | 30.64 | 1.2656 | 0.1129 | 0.009 | 23.08 | System Off | 1 | 0
3775 | 3775 | 2012-06-06 06:59 | 12.62 | 13.66 | 14.14 | 13.74 | 105.37 | 38 | 14.44 | 112.33 | 0.51 | 0.61 | 0.61 | 0.02 | 68.09 | 10 | 680 | 29.85 | 1.2723 | 0.1129 | 0.009 | 23.68 | System Off | 1 | 0
3776 | 3776 | 2012-06-06 07:59 | 13.35 | 16.26 | 17.6 | 16.49 | 302.92 | 108 | 14.61 | 309.62 | 0.83 | 0.85 | 0.85 | 0.09 | 205.69 | 9.66 | 656.88 | 84.66 | 1.2999 | 0.1129 | 0.025 | 23.15 | System Off | 1 | 0
3777 | 3777 | 2012-06-06 08:59 | 14.08 | 19.22 | 21.59 | 19.61 | 540.43 | 191 | 14.74 | 540.74 | 0.94 | 0.92 | 0.92 | 0.18 | 323.99 | 9.28 | 631.04 | 149.48 | 1.3314 | 0.1129 | 0.043 | 22.51 | System Off | 1 | 0
3778 | 3778 | 2012-06-06 09:59 | 14.54 | 21.69 | 25 | 22.24 | 758.57 | 267 | 14.8 | 750.2 | 0.97 | 0.94 | 0.94 | 0.26 | 425.74 | 8.96 | 609.28 | 208.8 | 1.3584 | 0.1129 | 0.06 | 22.47 | System Off | 1 | 0
3779 | 3779 | 2012-06-06 10:59 | 14.99 | 17.83 | 19.13 | 18.08 | 296.01 | 106 | 14.54 | 303.02 | 0.84 | 0.84 | 0.84 | 0.09 | 146.18 | 9.46 | 643.28 | 83.16 | 1.3152 | 0.1129 | 0.024 | 22.64 | System Off | 1 | 0
3780 | 3780 | 2012-06-06 11:59 | 15.44 | 18.67 | 20.15 | 18.96 | 338.97 | 121 | 14.59 | 345.24 | 0.9 | 0.86 | 0.86 | 0.11 | 167.87 | 9.36 | 636.48 | 94.88 | 1.324 | 0.1129 | 0.028 | 23.14 | System Off | 1 | 0
3781 | 3781 | 2012-06-06 12:59 | 16.17 | 27.55 | 32.67 | 28.71 | 1230.52 | 437 | 14.67 | 1198.54 | 0.96 | 0.98 | 0.98 | 0.42 | 731.18 | 8.22 | 558.96 | 342.32 | 1.4257 | 0.1129 | 0.098 | 22.43 | System Off | 1 | 0
3782 | 3782 | 2012-06-06 13:59 | 16.9 | 26.09 | 30.15 | 27.17 | 1002.85 | 357 | 14.63 | 983.05 | 0.95 | 0.96 | 0.96 | 0.34 | 669.41 | 8.39 | 570.52 | 279.78 | 1.409 | 0.1129 | 0.081 | 22.69 | System Off | 1 | 0
3783 | 3783 | 2012-06-06 14:59 | 17.62 | 25.13 | 28.39 | 26.13 | 826.61 | 295 | 14.59 | 815.52 | 0.95 | 0.95 | 0.95 | 0.28 | 576.64 | 8.51 | 578.68 | 231.3 | 1.3976 | 0.1129 | 0.067 | 22.71 | System Off | 1 | 0
3784 | 3784 | 2012-06-06 15:59 | 17.42 | 22.14 | 24.35 | 22.45 | 480.68 | 173 | 14.47 | 483.5 | 0.92 | 0.9 | 0.9 | 0.16 | 331.23 | 8.94 | 607.92 | 135.85 | 1.359 | 0.1129 | 0.04 | 23.12 | System Off | 1 | 0
3785 | 3785 | 2012-06-06 16:59 | 17.22 | 19.29 | 20.33 | 19.28 | 190.3 | 70 | 14.16 | 198.54 | 0.71 | 0.76 | 0.76 | 0.05 | 111.16 | 9.32 | 633.76 | 55.19 | 1.3263 | 0.1129 | 0.016 | 22.86 | System Off | 1 | 0
3786 | 3786 | 2012-06-06 17:59 | 17.02 | 18.29 | 18.98 | 18.17 | 105.5 | 39 | 14.09 | 112.84 | 0.5 | 0.61 | 0.61 | 0.02 | 46.06 | 9.45 | 642.6 | 30.78 | 1.315 | 0.1129 | 0.009 | 23.08 | System Off | 0 | 0
3787 | 3787 | 2012-06-06 18:59 | 16.25 | 16.65 | 16.87 | 16.61 | 31.45 | 12 | 13.65 | 35.48 | 0 | 0 | 0 | 0 | 0 | 9.64 | 655.52 | 9.52 | 1.2995 | 0.1129 | 0.003 | 25 | System Off | 0 | 0
3788 | 3788 | 2012-06-06 19:59 | 15.47 | 15.47 | 15.47 | 15.47 | 0 | 0 | 0 | 0 | 0 | 0 | 0 | 0 | 0 | 9.78 | 665.04 | 0 | 0 | 0 | 0 | 0 | System Off | 0 | 0
3789 | 3789 | 2012-06-06 20:59 | 14.7 | 14.7 | 14.7 | 14.7 | 0 | 0 | 0 | 0 | 0 | 0 | 0 | 0 | 0 | 9.88 | 671.84 | 0 | 0 | 0 | 0 | 0 | System Off | 0 | 0
3790 | 3790 | 2012-06-06 21:59 | 14.65 | 14.65 | 14.65 | 14.65 | 0 | 0 | 0 | 0 | 0 | 0 | 0 | 0 | 0 | 9.89 | 672.52 | 0 | 0 | 0 | 0 | 0 | System Off | 0 | 0
3791 | 3791 | 2012-06-06 22:59 | 14.61 | 14.61 | 14.61 | 14.61 | 0 | 0 | 0 | 0 | 0 | 0 | 0 | 0 | 0 | 9.89 | 672.52 | 0 | 0 | 0 | 0 | 0 | System Off | 0 | 0
3792 | 3792 | 2012-06-06 23:59 | 14.57 | 14.57 | 14.57 | 14.57 | 0 | 0 | 0 | 0 | 0 | 0 | 0 | 0 | 0 | 9.9 | 673.2 | 0 | 0 | 0 | 0 | 0 | System Off | 0 | 0
3793 | 3793 | 2012-06-07 00:59 | 14.21 | 14.21 | 14.21 | 14.21 | 0 | 0 | 0 | 0 | 0 | 0 | 0 | 0 | 0 | 9.94 | 675.92 | 0 | 0 | 0 | 0 | 0 | System Off | 0 | 0
3794 | 3794 | 2012-06-07 01:59 | 13.86 | 13.86 | 13.86 | 13.86 | 0 | 0 | 0 | 0 | 0 | 0 | 0 | 0 | 0 | 9.99 | 679.32 | 0 | 0 | 0 | 0 | 0 | System Off | 0 | 0
3795 | 3795 | 2012-06-07 02:59 | 13.5 | 13.5 | 13.5 | 13.5 | 0 | 0 | 0 | 0 | 0 | 0 | 0 | 0 | 0 | 10.03 | 682.04 | 0 | 0 | 0 | 0 | 0 | System Off | 0 | 0
3796 | 3796 | 2012-06-07 03:59 | 13.92 | 14.18 | 14.32 | 14.17 | 21.27 | 8 | 13.85 | 24.37 | 0 | 0 | 0 | 0 | 0 | 9.95 | 676.6 | 6.33 | 1.276 | 0.1129 | 0.002 | 25 | System Off | 0 | 0
3797 | 3797 | 2012-06-07 04:59 | 14.35 | 14.88 | 15.17 | 14.83 | 43.84 | 16 | 14.27 | 48.62 | 0 | 0.16 | 0.16 | 0 | 12.7 | 9.86 | 670.48 | 12.6 | 1.2824 | 0.1129 | 0.004 | 25 | System Off | 0 | 0
3798 | 3798 | 2012-06-07 05:59 | 14.77 | 16.04 | 16.74 | 15.92 | 106.61 | 39 | 14.24 | 113.78 | 0.75 | 0.61 | 0.61 | 0.03 | 89.09 | 9.73 | 661.64 | 30.72 | 1.2933 | 0.1129 | 0.009 | 23.08 | System Off | 1 | 0
3799 | 3799 | 2012-06-07 06:59 | 15.9 | 19.12 | 20.86 | 18.85 | 279.79 | 101 | 14.43 | 287.23 | 0.89 | 0.83 | 0.83 | 0.09 | 238.95 | 9.37 | 637.16 | 79.36 | 1.3226 | 0.1129 | 0.023 | 22.77 | System Off | 1 | 0
3800 | 3800 | 2012-06-07 07:59 | 17.03 | 21.04 | 23.2 | 20.73 | 352.55 | 127 | 14.46 | 358.85 | 0.86 | 0.87 | 0.87 | 0.11 | 243.88 | 9.14 | 621.52 | 99.75 | 1.3414 | 0.1129 | 0.029 | 22.83 | System Off | 1 | 0
3801 | 3801 | 2012-06-07 08:59 | 18.16 | 29.33 | 35.29 | 28.55 | 1000.78 | 360 | 14.48 | 981.5 | 0.94 | 0.96 | 0.96 | 0.34 | 618.84 | 8.24 | 560.32 | 282.68 | 1.4229 | 0.1129 | 0.082 | 22.78 | System Off | 1 | 0
3802 | 3802 | 2012-06-07 09:59 | 19.08 | 33.99 | 41.75 | 33.38 | 1369.22 | 497 | 14.35 | 1329.9 | 0.94 | 0.98 | 0.98 | 0.47 | 784.18 | 7.71 | 524.28 | 390.9 | 1.4742 | 0.1129 | 0.112 | 22.54 | System Off | 1 | 0
3803 | 3803 | 2012-06-07 10:59 | 20 | 45.22 | 57.87 | 45.12 | 2344.36 | 879 | 13.89 | 2245.78 | 0.93 | 1 | 1 | 0.82 | 1290.09 | 6.53 | 444.04 | 695.37 | 1.5575 | 0.1129 | 0.196 | 22.3 | System Off | 1 | 0
3804 | 3804 | 2012-06-07 11:59 | 20.91 | 45.91 | 58.12 | 46.5 | 2384.2 | 896 | 13.86 | 2283.02 | 0.93 | 1 | 1 | 0.83 | 1293.53 | 6.4 | 435.2 | 709.1 | 1.5724 | 0.1129 | 0.2 | 22.32 | System Off | 1 | 0
3805 | 3805 | 2012-06-07 12:59 | 21.32 | 40.38 | 49.71 | 40.79 | 1836.98 | 679 | 14.09 | 1769.78 | 0.94 | 1 | 0.99 | 0.64 | 1100.54 | 6.95 | 472.6 | 535.79 | 1.5545 | 0.1129 | 0.152 | 22.39 | System Off | 1 | 0
3806 | 3806 | 2012-06-07 13:59 | 21.73 | 30.18 | 34.33 | 30.34 | 816.37 | 297 | 14.32 | 806.5 | 0.94 | 0.95 | 0.95 | 0.28 | 540.59 | 8.04 | 546.72 | 233.69 | 1.4401 | 0.1129 | 0.068 | 22.9 | System Off | 1 | 0
3807 | 3807 | 2012-06-07 14:59 | 22.13 | 28.19 | 31.14 | 28.33 | 582.91 | 213 | 14.25 | 582.97 | 0.89 | 0.92 | 0.92 | 0.19 | 399.19 | 8.27 | 562.36 | 167.73 | 1.4184 | 0.1129 | 0.049 | 23 | System Off | 1 | 0
3808 | 3808 | 2012-06-07 15:59 | 21.02 | 21.99 | 22.45 | 22.03 | 89.85 | 34 | 13.76 | 97.09 | 0.58 | 0.55 | 0.55 | 0.02 | 40.21 | 8.99 | 611.32 | 26.94 | 1.3527 | 0.1129 | 0.008 | 23.53 | System Off | 0 | 0
3809 | 3809 | 2012-06-07 16:59 | 19.91 | 23.01 | 24.47 | 23.18 | 307 | 112 | 14.28 | 314.51 | 0.89 | 0.85 | 0.85 | 0.1 | 195.12 | 8.85 | 601.8 | 88.17 | 1.3654 | 0.1129 | 0.026 | 23.21 | System Off | 1 | 0
3810 | 3810 | 2012-06-07 17:59 | 18.8 | 20.17 | 20.81 | 20.27 | 135.02 | 50 | 14.06 | 143.05 | 0.79 | 0.68 | 0.68 | 0.04 | 65.6 | 9.2 | 625.6 | 39.47 | 1.3357 | 0.1129 | 0.012 | 24 | System Off | 0 | 0
3811 | 3811 | 2012-06-07 18:59 | 18.1 | 18.19 | 18.24 | 18.2 | 7.94 | 3 | 13.78 | 9.61 | 0 | 0 | 0 | 0 | 0 | 9.45 | 642.6 | 2.38 | 1.3147 | 0.1129 | 0.001 | 33.33 | System Off | 0 | 0
3812 | 3812 | 2012-06-07 19:59 | 17.39 | 17.39 | 17.39 | 17.39 | 0 | 0 | 0 | 0 | 0 | 0 | 0 | 0 | 0 | 9.55 | 649.4 | 0 | 0 | 0 | 0 | 0 | System Off | 0 | 0
3813 | 3813 | 2012-06-07 20:59 | 16.69 | 16.69 | 16.69 | 16.69 | 0 | 0 | 0 | 0 | 0 | 0 | 0 | 0 | 0 | 9.63 | 654.84 | 0 | 0 | 0 | 0 | 0 | System Off | 0 | 0
3814 | 3814 | 2012-06-07 21:59 | 16.11 | 16.11 | 16.11 | 16.11 | 0 | 0 | 0 | 0 | 0 | 0 | 0 | 0 | 0 | 9.7 | 659.6 | 0 | 0 | 0 | 0 | 0 | System Off | 0 | 0
3815 | 3815 | 2012-06-07 22:59 | 15.54 | 15.54 | 15.54 | 15.54 | 0 | 0 | 0 | 0 | 0 | 0 | 0 | 0 | 0 | 9.78 | 665.04 | 0 | 0 | 0 | 0 | 0 | System Off | 0 | 0
3816 | 3816 | 2012-06-07 23:59 | 14.97 | 14.97 | 14.97 | 14.97 | 0 | 0 | 0 | 0 | 0 | 0 | 0 | 0 | 0 | 9.85 | 669.8 | 0 | 0 | 0 | 0 | 0 | System Off | 0 | 0
3817 | 3817 | 2012-06-08 00:59 | 14.89 | 14.89 | 14.89 | 14.89 | 0 | 0 | 0 | 0 | 0 | 0 | 0 | 0 | 0 | 9.86 | 670.48 | 0 | 0 | 0 | 0 | 0 | System Off | 0 | 0
3818 | 3818 | 2012-06-08 01:59 | 14.8 | 14.8 | 14.8 | 14.8 | 0 | 0 | 0 | 0 | 0 | 0 | 0 | 0 | 0 | 9.87 | 671.16 | 0 | 0 | 0 | 0 | 0 | System Off | 0 | 0
3819 | 3819 | 2012-06-08 02:59 | 14.72 | 14.72 | 14.72 | 14.72 | 0 | 0 | 0 | 0 | 0 | 0 | 0 | 0 | 0 | 9.88 | 671.84 | 0 | 0 | 0 | 0 | 0 | System Off | 0 | 0
3820 | 3820 | 2012-06-08 03:59 | 14.88 | 15.72 | 16.15 | 15.71 | 75.93 | 28 | 14.12 | 82.23 | 0.35 | 0.48 | 0.48 | 0.01 | 76.36 | 9.75 | 663 | 22.09 | 1.2911 | 0.1129 | 0.007 | 25 | System Off | 1 | 0
3821 | 3821 | 2012-06-08 04:59 | 15.05 | 16.69 | 17.5 | 16.69 | 154.21 | 56 | 14.34 | 162.08 | 0.7 | 0.72 | 0.72 | 0.04 | 189.52 | 9.63 | 654.84 | 44.05 | 1.301 | 0.1129 | 0.013 | 23.21 | System Off | 1 | 0
3822 | 3822 | 2012-06-08 05:59 | 15.21 | 19.51 | 21.66 | 19.48 | 411.04 | 147 | 14.56 | 415.61 | 0.88 | 0.89 | 0.89 | 0.13 | 472.35 | 9.29 | 631.72 | 115.3 | 1.3295 | 0.1129 | 0.034 | 23.13 | System Off | 1 | 0
3823 | 3823 | 2012-06-08 06:59 | 16.06 | 22.99 | 26.21 | 23.48 | 725.1 | 257 | 14.69 | 718.44 | 0.93 | 0.94 | 0.94 | 0.24 | 674.45 | 8.82 | 599.76 | 201.24 | 1.3706 | 0.1129 | 0.058 | 22.57 | System Off | 1 | 0
3824 | 3824 | 2012-06-08 07:59 | 16.9 | 27.26 | 31.71 | 28.7 | 1154.57 | 411 | 14.63 | 1126.76 | 0.97 | 0.97 | 0.97 | 0.4 | 859.74 | 8.22 | 558.96 | 322.1 | 1.4253 | 0.1129 | 0.093 | 22.63 | System Off | 1 | 0
3825 | 3825 | 2012-06-08 08:59 | 17.74 | 31.19 | 36.61 | 33.8 | 1569.33 | 562 | 14.54 | 1518.07 | 0.96 | 0.99 | 0.99 | 0.54 | 981.95 | 7.67 | 521.56 | 440.92 | 1.4798 | 0.1129 | 0.126 | 22.42 | System Off | 1 | 0
3826 | 3826 | 2012-06-08 09:59 | 18.31 | 22.49 | 24.19 | 23.28 | 474.37 | 171 | 14.45 | 477.45 | 0.94 | 0.9 | 0.9 | 0.16 | 258.51 | 8.84 | 601.12 | 134.32 | 1.3673 | 0.1129 | 0.039 | 22.81 | System Off | 1 | 0
3827 | 3827 | 2012-06-08 10:59 | 18.87 | 20.56 | 21.24 | 20.87 | 184.46 | 68 | 14.13 | 192.84 | 0.73 | 0.76 | 0.76 | 0.05 | 83.51 | 9.13 | 620.84 | 53.63 | 1.3418 | 0.1129 | 0.016 | 23.53 | System Off | 1 | 0
3828 | 3828 | 2012-06-08 11:59 | 19.43 | 21.35 | 22.14 | 21.69 | 209.96 | 77 | 14.2 | 218.38 | 0.77 | 0.78 | 0.78 | 0.06 | 96.45 | 9.03 | 614.04 | 60.67 | 1.35 | 0.1129 | 0.018 | 23.38 | System Off | 1 | 0
3829 | 3829 | 2012-06-08 12:59 | 19.33 | 36.88 | 43.93 | 40.32 | 2027.42 | 737 | 14.33 | 1948.45 | 0.95 | 1 | 1 | 0.7 | 1216.27 | 7 | 476 | 579.82 | 1.5507 | 0.1129 | 0.165 | 22.39 | System Off | 1 | 0
3830 | 3830 | 2012-06-08 13:59 | 19.23 | 21.1 | 21.84 | 21.49 | 210.19 | 77 | 14.22 | 218.59 | 0.77 | 0.78 | 0.78 | 0.06 | 120.92 | 9.05 | 615.4 | 60.66 | 1.3481 | 0.1129 | 0.018 | 23.38 | System Off | 1 | 0
3831 | 3831 | 2012-06-08 14:59 | 19.12 | 26.78 | 29.76 | 28.46 | 905.76 | 324 | 14.56 | 891.03 | 0.96 | 0.96 | 0.96 | 0.31 | 634.23 | 8.25 | 561 | 254.14 | 1.4216 | 0.1129 | 0.073 | 22.53 | System Off | 1 | 0
3832 | 3832 | 2012-06-08 15:59 | 18.36 | 24.49 | 27.03 | 25.53 | 693.51 | 248 | 14.56 | 688.48 | 0.93 | 0.94 | 0.94 | 0.23 | 489.45 | 8.58 | 583.44 | 194.52 | 1.3909 | 0.1129 | 0.056 | 22.58 | System Off | 1 | 0
3833 | 3833 | 2012-06-08 16:59 | 17.61 | 21.01 | 22.53 | 21.34 | 353.91 | 128 | 14.4 | 360.18 | 0.86 | 0.87 | 0.87 | 0.11 | 228.86 | 9.07 | 616.76 | 100.61 | 1.3474 | 0.1129 | 0.029 | 22.66 | System Off | 1 | 0
3834 | 3834 | 2012-06-08 17:59 | 16.85 | 17.15 | 17.28 | 17.19 | 27.59 | 11 | 13.06 | 31.34 | 0 | 0 | 0 | 0 | 0 | 9.57 | 650.76 | 8.79 | 1.3051 | 0.1129 | 0.003 | 27.27 | System Off | 0 | 0
3835 | 3835 | 2012-06-08 18:59 | 15.86 | 16.21 | 16.39 | 16.22 | 32.8 | 12 | 14.24 | 36.92 | 0 | 0 | 0 | 0 | 0 | 9.69 | 658.92 | 9.45 | 1.2957 | 0.1129 | 0.003 | 25 | System Off | 0 | 0
3836 | 3836 | 2012-06-08 19:59 | 14.87 | 14.87 | 14.87 | 14.87 | 0 | 0 | 0 | 0 | 0 | 0 | 0 | 0 | 0 | 9.86 | 670.48 | 0 | 0 | 0 | 0 | 0 | System Off | 0 | 0
3837 | 3837 | 2012-06-08 20:59 | 13.89 | 13.89 | 13.89 | 13.89 | 0 | 0 | 0 | 0 | 0 | 0 | 0 | 0 | 0 | 9.98 | 678.64 | 0 | 0 | 0 | 0 | 0 | System Off | 0 | 0
3838 | 3838 | 2012-06-08 21:59 | 13.48 | 13.48 | 13.48 | 13.48 | 0 | 0 | 0 | 0 | 0 | 0 | 0 | 0 | 0 | 10.03 | 682.04 | 0 | 0 | 0 | 0 | 0 | System Off | 0 | 0
3839 | 3839 | 2012-06-08 22:59 | 13.08 | 13.08 | 13.08 | 13.08 | 0 | 0 | 0 | 0 | 0 | 0 | 0 | 0 | 0 | 10.08 | 685.44 | 0 | 0 | 0 | 0 | 0 | System Off | 0 | 0
3840 | 3840 | 2012-06-08 23:59 | 12.68 | 12.68 | 12.68 | 12.68 | 0 | 0 | 0 | 0 | 0 | 0 | 0 | 0 | 0 | 10.14 | 689.52 | 0 | 0 | 0 | 0 | 0 | System Off | 0 | 0
3841 | 3841 | 2012-06-09 00:59 | 12.2 | 12.2 | 12.2 | 12.2 | 0 | 0 | 0 | 0 | 0 | 0 | 0 | 0 | 0 | 10.2 | 693.6 | 0 | 0 | 0 | 0 | 0 | System Off | 0 | 0
3842 | 3842 | 2012-06-09 01:59 | 11.72 | 11.72 | 11.72 | 11.72 | 0 | 0 | 0 | 0 | 0 | 0 | 0 | 0 | 0 | 10.26 | 697.68 | 0 | 0 | 0 | 0 | 0 | System Off | 0 | 0
3843 | 3843 | 2012-06-09 02:59 | 11.24 | 11.24 | 11.24 | 11.24 | 0 | 0 | 0 | 0 | 0 | 0 | 0 | 0 | 0 | 10.32 | 701.76 | 0 | 0 | 0 | 0 | 0 | System Off | 0 | 0
3844 | 3844 | 2012-06-09 03:59 | 11.7 | 12.57 | 12.99 | 12.59 | 81.87 | 30 | 14.21 | 88.15 | 0.66 | 0.51 | 0.51 | 0.02 | 87.7 | 10.15 | 690.2 | 23.64 | 1.2613 | 0.1129 | 0.007 | 23.33 | System Off | 1 | 0
3845 | 3845 | 2012-06-09 04:59 | 12.15 | 14.12 | 15.05 | 14.23 | 196.94 | 71 | 14.45 | 204.59 | 0.84 | 0.77 | 0.77 | 0.06 | 257.94 | 9.94 | 675.92 | 55.77 | 1.2775 | 0.1129 | 0.016 | 22.54 | System Off | 1 | 0
3846 | 3846 | 2012-06-09 05:59 | 12.61 | 16.01 | 17.7 | 16.04 | 334.01 | 118 | 14.74 | 340.05 | 0.92 | 0.86 | 0.86 | 0.11 | 375.43 | 9.71 | 660.28 | 92.34 | 1.2956 | 0.1129 | 0.027 | 22.88 | System Off | 1 | 0
3847 | 3847 | 2012-06-09 06:59 | 13.37 | 20.09 | 23.08 | 20.83 | 738.65 | 259 | 14.85 | 730.95 | 0.96 | 0.94 | 0.94 | 0.25 | 687.68 | 9.13 | 620.84 | 202.4 | 1.3444 | 0.1129 | 0.059 | 22.78 | System Off | 1 | 0
3848 | 3848 | 2012-06-09 07:59 | 14.12 | 24.77 | 29.18 | 26.6 | 1239.38 | 436 | 14.81 | 1206.66 | 0.99 | 0.98 | 0.98 | 0.43 | 924.71 | 8.46 | 575.28 | 340.93 | 1.4045 | 0.1129 | 0.098 | 22.48 | System Off | 1 | 0
3849 | 3849 | 2012-06-09 08:59 | 14.87 | 26.97 | 31.76 | 29.51 | 1455.02 | 513 | 14.77 | 1410.23 | 0.97 | 0.99 | 0.98 | 0.5 | 909.04 | 8.13 | 552.84 | 401.31 | 1.4351 | 0.1129 | 0.115 | 22.42 | System Off | 1 | 0
3850 | 3850 | 2012-06-09 09:59 | 15.21 | 23.29 | 26.54 | 24.89 | 957.69 | 337 | 14.8 | 939.87 | 0.98 | 0.96 | 0.96 | 0.33 | 542.75 | 8.66 | 588.88 | 263.53 | 1.3859 | 0.1129 | 0.076 | 22.55 | System Off | 1 | 0
3851 | 3851 | 2012-06-09 10:59 | 15.54 | 28.29 | 33.44 | 30.73 | 1501.34 | 532 | 14.7 | 1453.83 | 0.98 | 0.99 | 0.99 | 0.52 | 820.87 | 8 | 544 | 416.57 | 1.4478 | 0.1129 | 0.119 | 22.37 | System Off | 1 | 0
3852 | 3852 | 2012-06-09 11:59 | 15.87 | 27.9 | 32.82 | 30.11 | 1404.65 | 498 | 14.69 | 1362.87 | 0.96 | 0.98 | 0.98 | 0.48 | 755.99 | 8.07 | 548.76 | 389.98 | 1.441 | 0.1129 | 0.112 | 22.49 | System Off | 1 | 0
3853 | 3853 | 2012-06-09 12:59 | 15.8 | 28.07 | 33.1 | 30.29 | 1431.02 | 507 | 14.7 | 1387.62 | 0.96 | 0.98 | 0.98 | 0.49 | 853.43 | 8.05 | 547.4 | 396.98 | 1.4429 | 0.1129 | 0.114 | 22.49 | System Off | 1 | 0
3854 | 3854 | 2012-06-09 13:59 | 15.73 | 24.23 | 27.72 | 25.73 | 986.1 | 348 | 14.76 | 966.93 | 0.98 | 0.96 | 0.96 | 0.34 | 657.85 | 8.56 | 582.08 | 272.28 | 1.3944 | 0.1129 | 0.079 | 22.7 | System Off | 1 | 0
3855 | 3855 | 2012-06-09 14:59 | 15.66 | 20.12 | 21.95 | 20.9 | 509.99 | 181 | 14.68 | 511.53 | 0.94 | 0.91 | 0.91 | 0.17 | 346.04 | 9.12 | 620.16 | 141.77 | 1.3439 | 0.1129 | 0.041 | 22.65 | System Off | 1 | 0
3856 | 3856 | 2012-06-09 15:59 | 15.35 | 21.27 | 23.83 | 22.08 | 657.81 | 233 | 14.7 | 653.79 | 0.94 | 0.93 | 0.93 | 0.22 | 462.92 | 8.98 | 610.64 | 182.43 | 1.3564 | 0.1129 | 0.053 | 22.75 | System Off | 1 | 0
3857 | 3857 | 2012-06-09 16:59 | 15.04 | 18.34 | 19.9 | 18.53 | 334.87 | 120 | 14.53 | 341.19 | 0.91 | 0.86 | 0.86 | 0.11 | 215.17 | 9.41 | 639.88 | 94.16 | 1.3198 | 0.1129 | 0.027 | 22.5 | System Off | 1 | 0
3858 | 3858 | 2012-06-09 17:59 | 14.73 | 16.47 | 17.29 | 16.58 | 173.62 | 63 | 14.35 | 181.54 | 0.79 | 0.75 | 0.74 | 0.05 | 91.14 | 9.65 | 656.2 | 49.55 | 1.3 | 0.1129 | 0.015 | 23.81 | System Off | 1 | 0
3859 | 3859 | 2012-06-09 18:59 | 13.83 | 14.02 | 14.12 | 14.02 | 16.85 | 6 | 14.63 | 19.51 | 0 | 0 | 0 | 0 | 0 | 9.97 | 677.96 | 4.7 | 1.2745 | 0.1129 | 0.001 | 16.67 | System Off | 0 | 0
3860 | 3860 | 2012-06-09 19:59 | 12.92 | 12.92 | 12.92 | 12.92 | 0 | 0 | 0 | 0 | 0 | 0 | 0 | 0 | 0 | 10.1 | 686.8 | 0 | 0 | 0 | 0 | 0 | System Off | 0 | 0
3861 | 3861 | 2012-06-09 20:59 | 12.02 | 12.02 | 12.02 | 12.02 | 0 | 0 | 0 | 0 | 0 | 0 | 0 | 0 | 0 | 10.22 | 694.96 | 0 | 0 | 0 | 0 | 0 | System Off | 0 | 0
3862 | 3862 | 2012-06-09 21:59 | 11.6 | 11.6 | 11.6 | 11.6 | 0 | 0 | 0 | 0 | 0 | 0 | 0 | 0 | 0 | 10.27 | 698.36 | 0 | 0 | 0 | 0 | 0 | System Off | 0 | 0
3863 | 3863 | 2012-06-09 22:59 | 11.19 | 11.19 | 11.19 | 11.19 | 0 | 0 | 0 | 0 | 0 | 0 | 0 | 0 | 0 | 10.33 | 702.44 | 0 | 0 | 0 | 0 | 0 | System Off | 0 | 0
3864 | 3864 | 2012-06-09 23:59 | 10.77 | 10.77 | 10.77 | 10.77 | 0 | 0 | 0 | 0 | 0 | 0 | 0 | 0 | 0 | 10.38 | 705.84 | 0 | 0 | 0 | 0 | 0 | System Off | 0 | 0
3865 | 3865 | 2012-06-10 00:59 | 9.96 | 9.96 | 9.96 | 9.96 | 0 | 0 | 0 | 0 | 0 | 0 | 0 | 0 | 0 | 10.49 | 713.32 | 0 | 0 | 0 | 0 | 0 | System Off | 0 | 0
3866 | 3866 | 2012-06-10 01:59 | 9.14 | 9.14 | 9.14 | 9.14 | 0 | 0 | 0 | 0 | 0 | 0 | 0 | 0 | 0 | 10.59 | 720.12 | 0 | 0 | 0 | 0 | 0 | System Off | 0 | 0
3867 | 3867 | 2012-06-10 02:59 | 8.33 | 8.33 | 8.33 | 8.33 | 0 | 0 | 0 | 0 | 0 | 0 | 0 | 0 | 0 | 10.7 | 727.6 | 0 | 0 | 0 | 0 | 0 | System Off | 0 | 0
3868 | 3868 | 2012-06-10 03:59 | 9.66 | 10.66 | 11.2 | 10.58 | 84.92 | 31 | 14.27 | 91.15 | 0.64 | 0.53 | 0.53 | 0.02 | 93.52 | 10.41 | 707.88 | 24.41 | 1.2423 | 0.1129 | 0.007 | 22.58 | System Off | 1 | 0
3869 | 3869 | 2012-06-10 04:59 | 11 | 13.57 | 14.99 | 13.3 | 223.19 | 79 | 14.71 | 230.62 | 0.88 | 0.8 | 0.8 | 0.07 | 299.96 | 10.06 | 684.08 | 61.85 | 1.2688 | 0.1129 | 0.018 | 22.78 | System Off | 1 | 0
3870 | 3870 | 2012-06-10 05:59 | 12.33 | 17.56 | 20.49 | 16.94 | 449.97 | 159 | 14.74 | 453.12 | 0.94 | 0.9 | 0.9 | 0.15 | 521.31 | 9.6 | 652.8 | 124.43 | 1.305 | 0.1129 | 0.036 | 22.64 | System Off | 1 | 0
3871 | 3871 | 2012-06-10 06:59 | 13.81 | 22.53 | 27.39 | 21.55 | 758.12 | 268 | 14.73 | 749.9 | 0.97 | 0.94 | 0.94 | 0.26 | 706.7 | 9.05 | 615.4 | 209.75 | 1.3515 | 0.1129 | 0.061 | 22.76 | System Off | 1 | 0
3872 | 3872 | 2012-06-10 07:59 | 15.29 | 29.34 | 37.01 | 28.06 | 1240.56 | 444 | 14.55 | 1208.26 | 0.97 | 0.98 | 0.98 | 0.43 | 925.61 | 8.29 | 563.72 | 348.31 | 1.4191 | 0.1129 | 0.1 | 22.52 | System Off | 1 | 0
3873 | 3873 | 2012-06-10 08:59 | 16.76 | 34.38 | 43.96 | 32.82 | 1541.5 | 559 | 14.36 | 1492 | 0.95 | 0.99 | 0.99 | 0.53 | 964.21 | 7.77 | 528.36 | 439.58 | 1.4692 | 0.1129 | 0.126 | 22.54 | System Off | 1 | 0
3874 | 3874 | 2012-06-10 09:59 | 17.07 | 19.84 | 21.36 | 19.59 | 235.41 | 86 | 14.26 | 243.48 | 0.81 | 0.8 | 0.8 | 0.07 | 117.7 | 9.28 | 631.04 | 67.72 | 1.3296 | 0.1129 | 0.02 | 23.26 | System Off | 1 | 0
3875 | 3875 | 2012-06-10 10:59 | 17.38 | 20.38 | 22.03 | 20.1 | 254.1 | 93 | 14.23 | 262.05 | 0.86 | 0.82 | 0.82 | 0.08 | 122.64 | 9.22 | 626.96 | 73.26 | 1.3347 | 0.1129 | 0.021 | 22.58 | System Off | 1 | 0
3876 | 3876 | 2012-06-10 11:59 | 17.68 | 37.09 | 47.76 | 35.16 | 1661.43 | 608 | 14.23 | 1604.87 | 0.95 | 0.99 | 0.99 | 0.58 | 897.18 | 7.53 | 512.04 | 478.91 | 1.494 | 0.1129 | 0.137 | 22.53 | System Off | 1 | 0
3877 | 3877 | 2012-06-10 12:59 | 17.6 | 42.84 | 56.81 | 40.12 | 2107.66 | 785 | 13.98 | 2023.82 | 0.93 | 1 | 1 | 0.73 | 1264.99 | 7.02 | 477.36 | 620.28 | 1.5483 | 0.1129 | 0.176 | 22.42 | System Off | 1 | 0
3878 | 3878 | 2012-06-10 13:59 | 17.51 | 24.94 | 29.17 | 23.89 | 612.65 | 220 | 14.5 | 611.07 | 0.91 | 0.93 | 0.93 | 0.2 | 399.71 | 8.77 | 596.36 | 172.69 | 1.374 | 0.1129 | 0.05 | 22.73 | System Off | 1 | 0
3879 | 3879 | 2012-06-10 14:59 | 17.42 | 29.98 | 37.23 | 28.06 | 1019.76 | 368 | 14.43 | 999.58 | 0.95 | 0.96 | 0.96 | 0.35 | 717.13 | 8.3 | 564.4 | 289.13 | 1.4179 | 0.1129 | 0.083 | 22.55 | System Off | 1 | 0
3880 | 3880 | 2012-06-10 15:59 | 17 | 25.38 | 30.25 | 24.02 | 673.5 | 242 | 14.5 | 669.43 | 0.95 | 0.93 | 0.93 | 0.23 | 474.58 | 8.76 | 595.68 | 189.98 | 1.3756 | 0.1129 | 0.055 | 22.73 | System Off | 1 | 0
3881 | 3881 | 2012-06-10 16:59 | 16.58 | 21.22 | 23.92 | 20.46 | 367.05 | 133 | 14.37 | 373.04 | 0.9 | 0.87 | 0.87 | 0.12 | 238.3 | 9.17 | 623.56 | 104.57 | 1.3388 | 0.1129 | 0.031 | 23.31 | System Off | 1 | 0
3882 | 3882 | 2012-06-10 17:59 | 16.16 | 18.42 | 19.74 | 18.04 | 175.82 | 64 | 14.31 | 183.96 | 0.77 | 0.75 | 0.75 | 0.05 | 92.59 | 9.47 | 643.96 | 50.36 | 1.3141 | 0.1129 | 0.015 | 23.44 | System Off | 1 | 0
3883 | 3883 | 2012-06-10 18:59 | 15.3 | 15.69 | 15.92 | 15.63 | 29.67 | 11 | 14.05 | 33.53 | 0 | 0 | 0 | 0 | 0 | 9.76 | 663.68 | 8.68 | 1.2901 | 0.1129 | 0.003 | 27.27 | System Off | 0 | 0
3884 | 3884 | 2012-06-10 19:59 | 14.44 | 14.44 | 14.44 | 14.44 | 0 | 0 | 0 | 0 | 0 | 0 | 0 | 0 | 0 | 9.91 | 673.88 | 0 | 0 | 0 | 0 | 0 | System Off | 0 | 0
3885 | 3885 | 2012-06-10 20:59 | 13.59 | 13.59 | 13.59 | 13.59 | 0 | 0 | 0 | 0 | 0 | 0 | 0 | 0 | 0 | 10.02 | 681.36 | 0 | 0 | 0 | 0 | 0 | System Off | 0 | 0
3886 | 3886 | 2012-06-10 21:59 | 13.54 | 13.54 | 13.54 | 13.54 | 0 | 0 | 0 | 0 | 0 | 0 | 0 | 0 | 0 | 10.03 | 682.04 | 0 | 0 | 0 | 0 | 0 | System Off | 0 | 0
3887 | 3887 | 2012-06-10 22:59 | 13.49 | 13.49 | 13.49 | 13.49 | 0 | 0 | 0 | 0 | 0 | 0 | 0 | 0 | 0 | 10.03 | 682.04 | 0 | 0 | 0 | 0 | 0 | System Off | 0 | 0
3888 | 3888 | 2012-06-10 23:59 | 13.44 | 13.44 | 13.44 | 13.44 | 0 | 0 | 0 | 0 | 0 | 0 | 0 | 0 | 0 | 10.04 | 682.72 | 0 | 0 | 0 | 0 | 0 | System Off | 0 | 0
3889 | 3889 | 2012-06-11 00:59 | 12.96 | 12.96 | 12.96 | 12.96 | 0 | 0 | 0 | 0 | 0 | 0 | 0 | 0 | 0 | 10.1 | 686.8 | 0 | 0 | 0 | 0 | 0 | System Off | 0 | 0
3890 | 3890 | 2012-06-11 01:59 | 12.48 | 12.48 | 12.48 | 12.48 | 0 | 0 | 0 | 0 | 0 | 0 | 0 | 0 | 0 | 10.16 | 690.88 | 0 | 0 | 0 | 0 | 0 | System Off | 0 | 0
3891 | 3891 | 2012-06-11 02:59 | 12 | 12 | 12 | 12 | 0 | 0 | 0 | 0 | 0 | 0 | 0 | 0 | 0 | 10.22 | 694.96 | 0 | 0 | 0 | 0 | 0 | System Off | 0 | 0
3892 | 3892 | 2012-06-11 03:59 | 12.31 | 13.26 | 13.77 | 13.2 | 81.63 | 30 | 14.17 | 87.95 | 0.66 | 0.51 | 0.51 | 0.02 | 87.24 | 10.07 | 684.76 | 23.65 | 1.2671 | 0.1129 | 0.007 | 23.33 | System Off | 1 | 0
3893 | 3893 | 2012-06-11 04:59 | 12.63 | 13.62 | 14.13 | 13.58 | 86.33 | 32 | 14.05 | 92.81 | 0.62 | 0.53 | 0.53 | 0.02 | 80.78 | 10.02 | 681.36 | 25.26 | 1.2707 | 0.1129 | 0.007 | 21.88 | System Off | 1 | 0
3894 | 3894 | 2012-06-11 05:59 | 12.94 | 14.09 | 14.68 | 14.06 | 102.79 | 38 | 14.09 | 109.72 | 0.52 | 0.6 | 0.6 | 0.02 | 84.28 | 9.96 | 677.28 | 29.99 | 1.2755 | 0.1129 | 0.009 | 23.68 | System Off | 1 | 0
3895 | 3895 | 2012-06-11 06:59 | 13.08 | 15.44 | 16.66 | 15.36 | 217.94 | 78 | 14.55 | 225.64 | 0.76 | 0.79 | 0.79 | 0.06 | 178.38 | 9.8 | 666.4 | 61.19 | 1.2885 | 0.1129 | 0.018 | 23.08 | System Off | 1 | 0
3896 | 3896 | 2012-06-11 07:59 | 13.21 | 22.64 | 27.51 | 22.31 | 897.06 | 316 | 14.79 | 882.25 | 0.98 | 0.96 | 0.96 | 0.31 | 662.3 | 8.96 | 609.28 | 247.16 | 1.3598 | 0.1129 | 0.071 | 22.47 | System Off | 1 | 0
3897 | 3897 | 2012-06-11 08:59 | 13.34 | 22.55 | 27.31 | 22.24 | 876.44 | 309 | 14.77 | 862.63 | 0.97 | 0.96 | 0.95 | 0.3 | 539.28 | 8.96 | 609.28 | 241.72 | 1.359 | 0.1129 | 0.07 | 22.65 | System Off | 1 | 0
3898 | 3898 | 2012-06-11 09:59 | 13.89 | 24.16 | 29.36 | 24.04 | 1000.96 | 353 | 14.77 | 981.01 | 0.96 | 0.96 | 0.96 | 0.34 | 568.17 | 8.75 | 595 | 276.16 | 1.3775 | 0.1129 | 0.08 | 22.66 | System Off | 1 | 0
3899 | 3899 | 2012-06-11 10:59 | 14.43 | 25.76 | 31.36 | 25.89 | 1127.42 | 399 | 14.72 | 1100.96 | 0.98 | 0.97 | 0.97 | 0.39 | 612.04 | 8.54 | 580.72 | 312.35 | 1.3967 | 0.1129 | 0.09 | 22.56 | System Off | 1 | 0
3900 | 3900 | 2012-06-11 11:59 | 14.97 | 23.45 | 27.55 | 23.73 | 860.62 | 304 | 14.74 | 847.73 | 0.95 | 0.95 | 0.95 | 0.29 | 456.19 | 8.79 | 597.72 | 237.9 | 1.3737 | 0.1129 | 0.069 | 22.7 | System Off | 1 | 0
3901 | 3901 | 2012-06-11 12:59 | 15.02 | 25.6 | 30.87 | 25.63 | 1041.77 | 369 | 14.7 | 1019.86 | 0.97 | 0.97 | 0.97 | 0.36 | 615.97 | 8.57 | 582.76 | 288.91 | 1.3936 | 0.1129 | 0.083 | 22.49 | System Off | 1 | 0
3902 | 3902 | 2012-06-11 13:59 | 15.07 | 28.85 | 35.9 | 28.53 | 1315.55 | 469 | 14.61 | 1278.96 | 0.96 | 0.98 | 0.98 | 0.45 | 885.14 | 8.24 | 560.32 | 367.65 | 1.4243 | 0.1129 | 0.106 | 22.6 | System Off | 1 | 0
3903 | 3903 | 2012-06-11 14:59 | 15.11 | 17.65 | 19 | 17.51 | 227.97 | 82 | 14.48 | 235.84 | 0.84 | 0.8 | 0.8 | 0.07 | 140.3 | 9.53 | 648.04 | 64.39 | 1.3093 | 0.1129 | 0.019 | 23.17 | System Off | 1 | 0
3904 | 3904 | 2012-06-11 15:59 | 14.93 | 17.71 | 19.14 | 17.62 | 254.65 | 92 | 14.42 | 262.26 | 0.87 | 0.82 | 0.82 | 0.08 | 163 | 9.52 | 647.36 | 72.3 | 1.3105 | 0.1129 | 0.021 | 22.83 | System Off | 1 | 0
3905 | 3905 | 2012-06-11 16:59 | 14.75 | 15.42 | 15.77 | 15.4 | 59.87 | 22 | 14.17 | 65.51 | 0.44 | 0.36 | 0.36 | 0.01 | 17.26 | 9.79 | 665.72 | 17.34 | 1.288 | 0.1129 | 0.005 | 22.73 | System Off | 0 | 0
3906 | 3906 | 2012-06-11 17:59 | 14.57 | 16.45 | 17.39 | 16.44 | 177.37 | 64 | 14.43 | 185.3 | 0.77 | 0.75 | 0.75 | 0.05 | 93.62 | 9.66 | 656.88 | 50.28 | 1.2987 | 0.1129 | 0.015 | 23.44 | System Off | 1 | 0
3907 | 3907 | 2012-06-11 18:59 | 13.88 | 14.32 | 14.55 | 14.3 | 37.9 | 14 | 14.1 | 42.29 | 0 | 0.05 | 0.05 | 0 | 1.22 | 9.93 | 675.24 | 11.05 | 1.2773 | 0.1129 | 0.003 | 21.43 | System Off | 0 | 0
3908 | 3908 | 2012-06-11 19:59 | 13.19 | 13.19 | 13.19 | 13.19 | 0 | 0 | 0 | 0 | 0 | 0 | 0 | 0 | 0 | 10.07 | 684.76 | 0 | 0 | 0 | 0 | 0 | System Off | 0 | 0
3909 | 3909 | 2012-06-11 20:59 | 12.51 | 12.51 | 12.51 | 12.51 | 0 | 0 | 0 | 0 | 0 | 0 | 0 | 0 | 0 | 10.16 | 690.88 | 0 | 0 | 0 | 0 | 0 | System Off | 0 | 0
3910 | 3910 | 2012-06-11 21:59 | 12.33 | 12.33 | 12.33 | 12.33 | 0 | 0 | 0 | 0 | 0 | 0 | 0 | 0 | 0 | 10.18 | 692.24 | 0 | 0 | 0 | 0 | 0 | System Off | 0 | 0
3911 | 3911 | 2012-06-11 22:59 | 12.15 | 12.15 | 12.15 | 12.15 | 0 | 0 | 0 | 0 | 0 | 0 | 0 | 0 | 0 | 10.2 | 693.6 | 0 | 0 | 0 | 0 | 0 | System Off | 0 | 0
3912 | 3912 | 2012-06-11 23:59 | 11.97 | 11.97 | 11.97 | 11.97 | 0 | 0 | 0 | 0 | 0 | 0 | 0 | 0 | 0 | 10.23 | 695.64 | 0 | 0 | 0 | 0 | 0 | System Off | 0 | 0
3913 | 3913 | 2012-06-12 00:59 | 11.47 | 11.47 | 11.47 | 11.47 | 0 | 0 | 0 | 0 | 0 | 0 | 0 | 0 | 0 | 10.29 | 699.72 | 0 | 0 | 0 | 0 | 0 | System Off | 0 | 0
3914 | 3914 | 2012-06-12 01:59 | 10.97 | 10.97 | 10.97 | 10.97 | 0 | 0 | 0 | 0 | 0 | 0 | 0 | 0 | 0 | 10.35 | 703.8 | 0 | 0 | 0 | 0 | 0 | System Off | 0 | 0
3915 | 3915 | 2012-06-12 02:59 | 10.47 | 10.47 | 10.47 | 10.47 | 0 | 0 | 0 | 0 | 0 | 0 | 0 | 0 | 0 | 10.42 | 708.56 | 0 | 0 | 0 | 0 | 0 | System Off | 0 | 0
3916 | 3916 | 2012-06-12 03:59 | 11.33 | 11.47 | 11.55 | 11.46 | 10.43 | 4 | 13.58 | 12.31 | 0 | 0 | 0 | 0 | 0 | 10.29 | 699.72 | 3.18 | 1.2502 | 0.1129 | 0.001 | 25 | System Off | 0 | 0
3917 | 3917 | 2012-06-12 04:59 | 12.18 | 15.25 | 17.04 | 14.75 | 245.18 | 88 | 14.51 | 252.61 | 0.79 | 0.81 | 0.81 | 0.07 | 335.17 | 9.87 | 671.16 | 69.07 | 1.2828 | 0.1129 | 0.02 | 22.73 | System Off | 1 | 0
3918 | 3918 | 2012-06-12 05:59 | 13.04 | 18.51 | 21.79 | 17.4 | 423.52 | 150 | 14.71 | 427.59 | 0.93 | 0.89 | 0.89 | 0.14 | 488.04 | 9.55 | 649.4 | 117.44 | 1.3092 | 0.1129 | 0.034 | 22.67 | System Off | 1 | 0
3919 | 3919 | 2012-06-12 06:59 | 13.89 | 23.18 | 28.62 | 21.61 | 752.38 | 267 | 14.68 | 744.52 | 0.93 | 0.94 | 0.94 | 0.25 | 701.09 | 9.04 | 614.72 | 209.12 | 1.3521 | 0.1129 | 0.061 | 22.85 | System Off | 1 | 0
3920 | 3920 | 2012-06-12 07:59 | 14.74 | 27.41 | 34.57 | 25.75 | 1070.44 | 382 | 14.59 | 1047.21 | 0.97 | 0.97 | 0.97 | 0.37 | 795.26 | 8.56 | 582.08 | 299.51 | 1.3949 | 0.1129 | 0.086 | 22.51 | System Off | 1 | 0
3921 | 3921 | 2012-06-12 08:59 | 15.59 | 30.82 | 39.19 | 29.31 | 1329.41 | 477 | 14.52 | 1292.09 | 0.96 | 0.98 | 0.98 | 0.46 | 828.86 | 8.16 | 554.88 | 374.37 | 1.4321 | 0.1129 | 0.107 | 22.43 | System Off | 1 | 0
3922 | 3922 | 2012-06-12 09:59 | 15.98 | 28.09 | 34.62 | 27.13 | 1081.25 | 387 | 14.55 | 1057.52 | 0.96 | 0.97 | 0.97 | 0.37 | 615.3 | 8.4 | 571.2 | 303.59 | 1.4089 | 0.1129 | 0.087 | 22.48 | System Off | 1 | 0
3923 | 3923 | 2012-06-12 10:59 | 16.37 | 24.85 | 29.34 | 24.35 | 774.1 | 276 | 14.61 | 765.46 | 0.94 | 0.95 | 0.95 | 0.26 | 414.33 | 8.72 | 592.96 | 216.36 | 1.3794 | 0.1129 | 0.063 | 22.83 | System Off | 1 | 0
3924 | 3924 | 2012-06-12 11:59 | 16.75 | 28.6 | 34.76 | 28.15 | 1107.49 | 396 | 14.57 | 1082.41 | 0.96 | 0.97 | 0.97 | 0.38 | 592.34 | 8.28 | 563.04 | 310.6 | 1.4194 | 0.1129 | 0.089 | 22.47 | System Off | 1 | 0
3925 | 3925 | 2012-06-12 12:59 | 16.54 | 31.64 | 39.37 | 31.27 | 1426.83 | 513 | 14.49 | 1383.96 | 0.95 | 0.98 | 0.98 | 0.49 | 850.88 | 7.94 | 539.92 | 402.78 | 1.4527 | 0.1129 | 0.115 | 22.42 | System Off | 1 | 0
3926 | 3926 | 2012-06-12 13:59 | 16.33 | 29.84 | 36.69 | 29.63 | 1294.29 | 463 | 14.56 | 1258.9 | 0.97 | 0.98 | 0.98 | 0.45 | 870.48 | 8.12 | 552.16 | 363.18 | 1.4353 | 0.1129 | 0.104 | 22.46 | System Off | 1 | 0
3927 | 3927 | 2012-06-12 14:59 | 16.12 | 18.59 | 19.83 | 18.58 | 231.87 | 84 | 14.38 | 239.83 | 0.83 | 0.8 | 0.8 | 0.07 | 143.14 | 9.4 | 639.2 | 66.04 | 1.3197 | 0.1129 | 0.019 | 22.62 | System Off | 1 | 0
3928 | 3928 | 2012-06-12 15:59 | 15.45 | 20.1 | 22.48 | 20.01 | 440.82 | 157 | 14.62 | 444.61 | 0.89 | 0.89 | 0.89 | 0.14 | 301.58 | 9.23 | 627.64 | 123.05 | 1.3348 | 0.1129 | 0.036 | 22.93 | System Off | 1 | 0
3929 | 3929 | 2012-06-12 16:59 | 14.79 | 16.28 | 17.05 | 16.23 | 135.05 | 49 | 14.35 | 142.71 | 0.8 | 0.68 | 0.68 | 0.04 | 71.39 | 9.69 | 658.92 | 38.54 | 1.2964 | 0.1129 | 0.011 | 22.45 | System Off | 0 | 0
3930 | 3930 | 2012-06-12 17:59 | 14.12 | 14.58 | 14.82 | 14.57 | 39.32 | 15 | 13.65 | 43.81 | 0 | 0.08 | 0.08 | 0 | 2.25 | 9.9 | 673.2 | 11.9 | 1.28 | 0.1129 | 0.004 | 26.67 | System Off | 0 | 0
3931 | 3931 | 2012-06-12 18:59 | 13.58 | 13.71 | 13.78 | 13.71 | 10.3 | 4 | 13.41 | 12.21 | 0 | 0 | 0 | 0 | 0 | 10 | 680 | 3.18 | 1.2715 | 0.1129 | 0.001 | 25 | System Off | 0 | 0
3932 | 3932 | 2012-06-12 19:59 | 13.04 | 13.04 | 13.04 | 13.04 | 0 | 0 | 0 | 0 | 0 | 0 | 0 | 0 | 0 | 10.09 | 686.12 | 0 | 0 | 0 | 0 | 0 | System Off | 0 | 0
3933 | 3933 | 2012-06-12 20:59 | 12.5 | 12.5 | 12.5 | 12.5 | 0 | 0 | 0 | 0 | 0 | 0 | 0 | 0 | 0 | 10.16 | 690.88 | 0 | 0 | 0 | 0 | 0 | System Off | 0 | 0
3934 | 3934 | 2012-06-12 21:59 | 12.4 | 12.4 | 12.4 | 12.4 | 0 | 0 | 0 | 0 | 0 | 0 | 0 | 0 | 0 | 10.17 | 691.56 | 0 | 0 | 0 | 0 | 0 | System Off | 0 | 0
3935 | 3935 | 2012-06-12 22:59 | 12.3 | 12.3 | 12.3 | 12.3 | 0 | 0 | 0 | 0 | 0 | 0 | 0 | 0 | 0 | 10.18 | 692.24 | 0 | 0 | 0 | 0 | 0 | System Off | 0 | 0
3936 | 3936 | 2012-06-12 23:59 | 12.2 | 12.2 | 12.2 | 12.2 | 0 | 0 | 0 | 0 | 0 | 0 | 0 | 0 | 0 | 10.2 | 693.6 | 0 | 0 | 0 | 0 | 0 | System Off | 0 | 0
3937 | 3937 | 2012-06-13 00:59 | 12.17 | 12.17 | 12.17 | 12.17 | 0 | 0 | 0 | 0 | 0 | 0 | 0 | 0 | 0 | 10.2 | 693.6 | 0 | 0 | 0 | 0 | 0 | System Off | 0 | 0
3938 | 3938 | 2012-06-13 01:59 | 12.15 | 12.15 | 12.15 | 12.15 | 0 | 0 | 0 | 0 | 0 | 0 | 0 | 0 | 0 | 10.2 | 693.6 | 0 | 0 | 0 | 0 | 0 | System Off | 0 | 0
3939 | 3939 | 2012-06-13 02:59 | 12.12 | 12.12 | 12.12 | 12.12 | 0 | 0 | 0 | 0 | 0 | 0 | 0 | 0 | 0 | 10.21 | 694.28 | 0 | 0 | 0 | 0 | 0 | System Off | 0 | 0
3940 | 3940 | 2012-06-13 03:59 | 12.17 | 12.42 | 12.54 | 12.42 | 21.47 | 8 | 13.98 | 24.53 | 0 | 0 | 0 | 0 | 0 | 10.17 | 691.56 | 6.32 | 1.2593 | 0.1129 | 0.002 | 25 | System Off | 0 | 0
3941 | 3941 | 2012-06-13 04:59 | 12.23 | 12.86 | 13.17 | 12.86 | 55.92 | 21 | 13.87 | 61.23 | 0.47 | 0.32 | 0.32 | 0.01 | 32.06 | 10.11 | 687.48 | 16.62 | 1.2637 | 0.1129 | 0.005 | 23.81 | System Off | 0 | 0
3942 | 3942 | 2012-06-13 05:59 | 12.28 | 14.6 | 15.79 | 14.56 | 218.74 | 78 | 14.61 | 226.33 | 0.76 | 0.79 | 0.79 | 0.06 | 230.33 | 9.9 | 673.2 | 61.15 | 1.2808 | 0.1129 | 0.018 | 23.08 | System Off | 1 | 0
3943 | 3943 | 2012-06-13 06:59 | 12.53 | 15.92 | 17.64 | 15.85 | 320.66 | 114 | 14.65 | 326.97 | 0.87 | 0.86 | 0.85 | 0.1 | 278.96 | 9.74 | 662.32 | 89.32 | 1.2937 | 0.1129 | 0.026 | 22.81 | System Off | 1 | 0
3944 | 3944 | 2012-06-13 07:59 | 12.78 | 15.27 | 16.54 | 15.2 | 232.79 | 83 | 14.61 | 240.35 | 0.83 | 0.8 | 0.8 | 0.07 | 151.69 | 9.82 | 667.76 | 65.07 | 1.287 | 0.1129 | 0.019 | 22.89 | System Off | 1 | 0
3945 | 3945 | 2012-06-13 08:59 | 13.02 | 16.15 | 17.75 | 16.08 | 293.21 | 105 | 14.54 | 300.07 | 0.86 | 0.84 | 0.84 | 0.09 | 165.34 | 9.71 | 660.28 | 82.38 | 1.2958 | 0.1129 | 0.024 | 22.86 | System Off | 1 | 0
3946 | 3946 | 2012-06-13 09:59 | 13.42 | 16.51 | 18.12 | 16.39 | 285.38 | 102 | 14.57 | 292.42 | 0.88 | 0.84 | 0.84 | 0.09 | 147.16 | 9.67 | 657.56 | 80 | 1.2988 | 0.1129 | 0.023 | 22.55 | System Off | 1 | 0
3947 | 3947 | 2012-06-13 10:59 | 13.82 | 17.73 | 19.79 | 17.51 | 357.57 | 127 | 14.66 | 363.29 | 0.86 | 0.87 | 0.87 | 0.11 | 180.75 | 9.53 | 648.04 | 99.49 | 1.31 | 0.1129 | 0.029 | 22.83 | System Off | 1 | 0
3948 | 3948 | 2012-06-13 11:59 | 14.21 | 17.41 | 19.12 | 17.21 | 286.75 | 103 | 14.5 | 293.86 | 0.87 | 0.84 | 0.84 | 0.09 | 138.97 | 9.57 | 650.76 | 80.86 | 1.3068 | 0.1129 | 0.024 | 23.3 | System Off | 1 | 0
3949 | 3949 | 2012-06-13 12:59 | 13.96 | 17.18 | 18.88 | 17.02 | 294.39 | 105 | 14.6 | 301.34 | 0.85 | 0.84 | 0.84 | 0.09 | 158.61 | 9.59 | 652.12 | 82.32 | 1.3049 | 0.1129 | 0.024 | 22.86 | System Off | 1 | 0
3950 | 3950 | 2012-06-13 13:59 | 13.71 | 18.88 | 21.56 | 18.69 | 486.56 | 172 | 14.73 | 488.71 | 0.93 | 0.91 | 0.9 | 0.16 | 312.43 | 9.39 | 638.52 | 134.62 | 1.3222 | 0.1129 | 0.039 | 22.67 | System Off | 1 | 0
3951 | 3951 | 2012-06-13 14:59 | 13.46 | 15.98 | 17.26 | 15.94 | 236.95 | 85 | 14.52 | 244.56 | 0.82 | 0.81 | 0.81 | 0.07 | 146.85 | 9.73 | 661.64 | 66.71 | 1.2942 | 0.1129 | 0.02 | 23.53 | System Off | 1 | 0
3952 | 3952 | 2012-06-13 15:59 | 13.3 | 16.95 | 18.81 | 16.88 | 346.39 | 123 | 14.67 | 352.27 | 0.89 | 0.87 | 0.87 | 0.11 | 231.31 | 9.61 | 653.48 | 96.35 | 1.3038 | 0.1129 | 0.028 | 22.76 | System Off | 1 | 0
3953 | 3953 | 2012-06-13 16:59 | 13.15 | 14.03 | 14.47 | 14.01 | 79.07 | 29 | 14.2 | 85.36 | 0.67 | 0.5 | 0.5 | 0.02 | 31.08 | 9.97 | 677.96 | 22.85 | 1.2748 | 0.1129 | 0.007 | 24.14 | System Off | 0 | 0
3954 | 3954 | 2012-06-13 17:59 | 12.99 | 13.34 | 13.52 | 13.32 | 30.4 | 11 | 14.39 | 34.23 | 0 | 0 | 0 | 0 | 0 | 10.05 | 683.4 | 8.65 | 1.268 | 0.1129 | 0.003 | 27.27 | System Off | 0 | 0
3955 | 3955 | 2012-06-13 18:59 | 12.61 | 12.69 | 12.73 | 12.68 | 6.05 | 2 | 15.76 | 7.35 | 0 | 0 | 0 | 0 | 0 | 10.14 | 689.52 | 1.54 | 1.2617 | 0.1129 | 0.001 | 50 | System Off | 0 | 0
3956 | 3956 | 2012-06-13 19:59 | 12.22 | 12.22 | 12.22 | 12.22 | 0 | 0 | 0 | 0 | 0 | 0 | 0 | 0 | 0 | 10.19 | 692.92 | 0 | 0 | 0 | 0 | 0 | System Off | 0 | 0
3957 | 3957 | 2012-06-13 20:59 | 11.84 | 11.84 | 11.84 | 11.84 | 0 | 0 | 0 | 0 | 0 | 0 | 0 | 0 | 0 | 10.24 | 696.32 | 0 | 0 | 0 | 0 | 0 | System Off | 0 | 0
3958 | 3958 | 2012-06-13 21:59 | 11.66 | 11.66 | 11.66 | 11.66 | 0 | 0 | 0 | 0 | 0 | 0 | 0 | 0 | 0 | 10.27 | 698.36 | 0 | 0 | 0 | 0 | 0 | System Off | 0 | 0
3959 | 3959 | 2012-06-13 22:59 | 11.49 | 11.49 | 11.49 | 11.49 | 0 | 0 | 0 | 0 | 0 | 0 | 0 | 0 | 0 | 10.29 | 699.72 | 0 | 0 | 0 | 0 | 0 | System Off | 0 | 0
3960 | 3960 | 2012-06-13 23:59 | 11.31 | 11.31 | 11.31 | 11.31 | 0 | 0 | 0 | 0 | 0 | 0 | 0 | 0 | 0 | 10.31 | 701.08 | 0 | 0 | 0 | 0 | 0 | System Off | 0 | 0
3961 | 3961 | 2012-06-14 00:59 | 11 | 11 | 11 | 11 | 0 | 0 | 0 | 0 | 0 | 0 | 0 | 0 | 0 | 10.35 | 703.8 | 0 | 0 | 0 | 0 | 0 | System Off | 0 | 0
3962 | 3962 | 2012-06-14 01:59 | 10.68 | 10.68 | 10.68 | 10.68 | 0 | 0 | 0 | 0 | 0 | 0 | 0 | 0 | 0 | 10.39 | 706.52 | 0 | 0 | 0 | 0 | 0 | System Off | 0 | 0
3963 | 3963 | 2012-06-14 02:59 | 10.37 | 10.37 | 10.37 | 10.37 | 0 | 0 | 0 | 0 | 0 | 0 | 0 | 0 | 0 | 10.43 | 709.24 | 0 | 0 | 0 | 0 | 0 | System Off | 0 | 0
3964 | 3964 | 2012-06-14 03:59 | 10.81 | 10.98 | 11.07 | 10.97 | 12.66 | 5 | 13.19 | 14.79 | 0 | 0 | 0 | 0 | 0 | 10.35 | 703.8 | 3.99 | 1.2456 | 0.1129 | 0.001 | 20 | System Off | 0 | 0
3965 | 3965 | 2012-06-14 04:59 | 11.25 | 11.87 | 12.22 | 11.79 | 49.15 | 18 | 14.22 | 54.07 | 0 | 0.24 | 0.24 | 0 | 21.22 | 10.25 | 697 | 14.18 | 1.2535 | 0.1129 | 0.004 | 22.22 | System Off | 0 | 0
3966 | 3966 | 2012-06-14 05:59 | 11.69 | 13.47 | 14.47 | 13.25 | 146.46 | 53 | 14.39 | 153.95 | 0.75 | 0.71 | 0.71 | 0.04 | 139.29 | 10.06 | 684.08 | 41.66 | 1.2679 | 0.1129 | 0.012 | 22.64 | System Off | 1 | 0
3967 | 3967 | 2012-06-14 06:59 | 12.46 | 16 | 17.96 | 15.63 | 305.72 | 109 | 14.61 | 312.34 | 0.92 | 0.85 | 0.85 | 0.1 | 264.35 | 9.76 | 663.68 | 85.45 | 1.2916 | 0.1129 | 0.025 | 22.94 | System Off | 1 | 0
3968 | 3968 | 2012-06-14 07:59 | 13.23 | 18.73 | 21.72 | 18.27 | 491.82 | 174 | 14.72 | 493.77 | 0.92 | 0.91 | 0.91 | 0.16 | 351.03 | 9.44 | 641.92 | 136.2 | 1.3181 | 0.1129 | 0.04 | 22.99 | System Off | 1 | 0
3969 | 3969 | 2012-06-14 08:59 | 13.99 | 19.3 | 22.12 | 18.98 | 485.71 | 172 | 14.71 | 487.95 | 0.93 | 0.9 | 0.9 | 0.16 | 288.9 | 9.35 | 635.8 | 134.66 | 1.3249 | 0.1129 | 0.039 | 22.67 | System Off | 1 | 0
3970 | 3970 | 2012-06-14 09:59 | 14.46 | 27.7 | 34.93 | 26.46 | 1170.11 | 417 | 14.61 | 1141.5 | 0.96 | 0.97 | 0.97 | 0.4 | 667.45 | 8.48 | 576.64 | 326.87 | 1.4025 | 0.1129 | 0.094 | 22.54 | System Off | 1 | 0
3971 | 3971 | 2012-06-14 10:59 | 14.93 | 25.95 | 32.16 | 24.54 | 933.83 | 333 | 14.61 | 917.56 | 0.96 | 0.96 | 0.96 | 0.32 | 503.76 | 8.7 | 591.6 | 261.05 | 1.3821 | 0.1129 | 0.075 | 22.52 | System Off | 1 | 0
3972 | 3972 | 2012-06-14 11:59 | 15.39 | 27.23 | 34.13 | 25.29 | 960.45 | 343 | 14.58 | 943.02 | 0.96 | 0.96 | 0.96 | 0.33 | 511.27 | 8.61 | 585.48 | 268.97 | 1.3897 | 0.1129 | 0.078 | 22.74 | System Off | 1 | 0
3973 | 3973 | 2012-06-14 12:59 | 15.75 | 28.57 | 35.98 | 26.58 | 1044.84 | 375 | 14.51 | 1023.12 | 0.96 | 0.97 | 0.97 | 0.36 | 617.85 | 8.46 | 575.28 | 294.33 | 1.403 | 0.1129 | 0.085 | 22.67 | System Off | 1 | 0
3974 | 3974 | 2012-06-14 13:59 | 16.1 | 33.33 | 43.18 | 30.84 | 1412.8 | 512 | 14.37 | 1370.96 | 0.96 | 0.98 | 0.98 | 0.49 | 952.15 | 7.99 | 543.32 | 402.58 | 1.4482 | 0.1129 | 0.115 | 22.46 | System Off | 1 | 0
3975 | 3975 | 2012-06-14 14:59 | 16.45 | 30.08 | 37.84 | 28.19 | 1131.26 | 407 | 14.48 | 1105.11 | 0.96 | 0.97 | 0.97 | 0.39 | 798.15 | 8.28 | 563.04 | 319.59 | 1.4198 | 0.1129 | 0.092 | 22.6 | System Off | 1 | 0
3976 | 3976 | 2012-06-14 15:59 | 16.44 | 24.96 | 29.85 | 23.68 | 699.18 | 250 | 14.57 | 693.94 | 0.96 | 0.94 | 0.94 | 0.24 | 493.66 | 8.8 | 598.4 | 196.08 | 1.3724 | 0.1129 | 0.057 | 22.8 | System Off | 1 | 0
3977 | 3977 | 2012-06-14 16:59 | 16.42 | 21.36 | 24.23 | 20.56 | 394.27 | 142 | 14.46 | 399.58 | 0.91 | 0.88 | 0.88 | 0.13 | 257.87 | 9.16 | 622.88 | 111.53 | 1.3399 | 0.1129 | 0.033 | 23.24 | System Off | 1 | 0
3978 | 3978 | 2012-06-14 17:59 | 16.41 | 18.54 | 19.75 | 18.23 | 168.99 | 62 | 14.2 | 177.12 | 0.8 | 0.74 | 0.74 | 0.05 | 88.07 | 9.44 | 641.92 | 48.86 | 1.316 | 0.1129 | 0.014 | 22.58 | System Off | 1 | 0
3979 | 3979 | 2012-06-14 18:59 | 15.26 | 15.8 | 16.1 | 15.74 | 42.1 | 16 | 13.7 | 46.82 | 0 | 0.13 | 0.13 | 0 | 3.79 | 9.75 | 663 | 12.69 | 1.2912 | 0.1129 | 0.004 | 25 | System Off | 0 | 0
3980 | 3980 | 2012-06-14 19:59 | 14.11 | 14.11 | 14.11 | 14.11 | 0 | 0 | 0 | 0 | 0 | 0 | 0 | 0 | 0 | 9.95 | 676.6 | 0 | 0 | 0 | 0 | 0 | System Off | 0 | 0
3981 | 3981 | 2012-06-14 20:59 | 12.97 | 12.97 | 12.97 | 12.97 | 0 | 0 | 0 | 0 | 0 | 0 | 0 | 0 | 0 | 10.1 | 686.8 | 0 | 0 | 0 | 0 | 0 | System Off | 0 | 0
3982 | 3982 | 2012-06-14 21:59 | 13.14 | 13.14 | 13.14 | 13.14 | 0 | 0 | 0 | 0 | 0 | 0 | 0 | 0 | 0 | 10.08 | 685.44 | 0 | 0 | 0 | 0 | 0 | System Off | 0 | 0
3983 | 3983 | 2012-06-14 22:59 | 13.32 | 13.32 | 13.32 | 13.32 | 0 | 0 | 0 | 0 | 0 | 0 | 0 | 0 | 0 | 10.05 | 683.4 | 0 | 0 | 0 | 0 | 0 | System Off | 0 | 0
3984 | 3984 | 2012-06-14 23:59 | 13.49 | 13.49 | 13.49 | 13.49 | 0 | 0 | 0 | 0 | 0 | 0 | 0 | 0 | 0 | 10.03 | 682.04 | 0 | 0 | 0 | 0 | 0 | System Off | 0 | 0
3985 | 3985 | 2012-06-15 00:59 | 13.28 | 13.28 | 13.28 | 13.28 | 0 | 0 | 0 | 0 | 0 | 0 | 0 | 0 | 0 | 10.06 | 684.08 | 0 | 0 | 0 | 0 | 0 | System Off | 0 | 0
3986 | 3986 | 2012-06-15 01:59 | 13.08 | 13.08 | 13.08 | 13.08 | 0 | 0 | 0 | 0 | 0 | 0 | 0 | 0 | 0 | 10.08 | 685.44 | 0 | 0 | 0 | 0 | 0 | System Off | 0 | 0
3987 | 3987 | 2012-06-15 02:59 | 12.87 | 12.87 | 12.87 | 12.87 | 0 | 0 | 0 | 0 | 0 | 0 | 0 | 0 | 0 | 10.11 | 687.48 | 0 | 0 | 0 | 0 | 0 | System Off | 0 | 0
3988 | 3988 | 2012-06-15 03:59 | 13.75 | 13.9 | 13.96 | 13.91 | 12.46 | 5 | 12.98 | 14.64 | 0 | 0 | 0 | 0 | 0 | 9.98 | 678.64 | 4 | 1.2735 | 0.1129 | 0.001 | 20 | System Off | 0 | 0
3989 | 3989 | 2012-06-15 04:59 | 14.63 | 15.26 | 15.56 | 15.28 | 59.92 | 22 | 14.19 | 65.55 | 0.44 | 0.36 | 0.36 | 0.01 | 38.47 | 9.81 | 667.08 | 17.34 | 1.2869 | 0.1129 | 0.005 | 22.73 | System Off | 0 | 0
3990 | 3990 | 2012-06-15 05:59 | 15.51 | 17.67 | 18.66 | 17.85 | 220.68 | 80 | 14.37 | 228.61 | 0.87 | 0.79 | 0.79 | 0.07 | 232.77 | 9.49 | 645.32 | 62.91 | 1.3126 | 0.1129 | 0.018 | 22.5 | System Off | 1 | 0
3991 | 3991 | 2012-06-15 06:59 | 15.82 | 17.13 | 17.73 | 17.24 | 129.77 | 48 | 14.08 | 137.44 | 0.62 | 0.67 | 0.67 | 0.03 | 92 | 9.57 | 650.76 | 37.88 | 1.3061 | 0.1129 | 0.011 | 22.92 | System Off | 1 | 0
3992 | 3992 | 2012-06-15 07:59 | 16.13 | 18 | 18.88 | 18.12 | 186.58 | 68 | 14.29 | 194.68 | 0.73 | 0.76 | 0.76 | 0.05 | 116.1 | 9.46 | 643.28 | 53.52 | 1.315 | 0.1129 | 0.016 | 23.53 | System Off | 1 | 0
3993 | 3993 | 2012-06-15 08:59 | 16.43 | 18.23 | 19.08 | 18.34 | 176.79 | 65 | 14.17 | 184.91 | 0.77 | 0.75 | 0.75 | 0.05 | 90.56 | 9.43 | 641.24 | 51.24 | 1.3171 | 0.1129 | 0.015 | 23.08 | System Off | 1 | 0
3994 | 3994 | 2012-06-15 09:59 | 17.02 | 19.61 | 20.85 | 19.71 | 252.55 | 92 | 14.3 | 260.43 | 0.87 | 0.82 | 0.82 | 0.08 | 127.81 | 9.26 | 629.68 | 72.41 | 1.3309 | 0.1129 | 0.021 | 22.83 | System Off | 1 | 0
3995 | 3995 | 2012-06-15 10:59 | 17.61 | 21.05 | 22.73 | 21.14 | 333.09 | 121 | 14.34 | 339.82 | 0.91 | 0.86 | 0.86 | 0.11 | 167 | 9.09 | 618.12 | 95.18 | 1.3454 | 0.1129 | 0.028 | 23.14 | System Off | 1 | 0
3996 | 3996 | 2012-06-15 11:59 | 18.19 | 23.44 | 26.05 | 23.48 | 504.14 | 182 | 14.43 | 506.36 | 0.93 | 0.91 | 0.91 | 0.17 | 259.25 | 8.82 | 599.76 | 143 | 1.3694 | 0.1129 | 0.042 | 23.08 | System Off | 1 | 0
3997 | 3997 | 2012-06-15 12:59 | 18.53 | 24.87 | 27.99 | 24.97 | 617.88 | 222 | 14.5 | 616.08 | 0.94 | 0.93 | 0.93 | 0.21 | 356.8 | 8.65 | 588.2 | 174.28 | 1.3848 | 0.1129 | 0.051 | 22.97 | System Off | 1 | 0
3998 | 3998 | 2012-06-15 13:59 | 18.87 | 26.85 | 30.73 | 27.09 | 789.24 | 284 | 14.47 | 780.18 | 0.95 | 0.95 | 0.95 | 0.27 | 521.84 | 8.4 | 571.2 | 223.01 | 1.407 | 0.1129 | 0.065 | 22.89 | System Off | 1 | 0
3999 | 3999 | 2012-06-15 14:59 | 19.2 | 23.84 | 26.06 | 24.03 | 459.51 | 166 | 14.42 | 463.28 | 0.9 | 0.9 | 0.9 | 0.15 | 309.24 | 8.75 | 595 | 130.45 | 1.3746 | 0.1129 | 0.038 | 22.89 | System Off | 1 | 0
4000 | 4000 | 2012-06-15 15:59 | 19.02 | 24.81 | 27.69 | 24.86 | 557.44 | 201 | 14.44 | 557.98 | 0.94 | 0.92 | 0.92 | 0.19 | 388.32 | 8.66 | 588.88 | 157.9 | 1.3834 | 0.1129 | 0.046 | 22.89 | System Off | 1 | 0
4001 | 4001 | 2012-06-15 16:59 | 18.84 | 21.87 | 23.42 | 21.79 | 277.3 | 101 | 14.3 | 285.14 | 0.88 | 0.83 | 0.83 | 0.09 | 173.76 | 9.02 | 613.36 | 79.49 | 1.3514 | 0.1129 | 0.023 | 22.77 | System Off | 1 | 0
4002 | 4002 | 2012-06-15 17:59 | 18.66 | 19.63 | 20.13 | 19.58 | 81.61 | 31 | 13.71 | 88.39 | 0.64 | 0.51 | 0.51 | 0.02 | 30.25 | 9.28 | 631.04 | 24.58 | 1.3287 | 0.1129 | 0.007 | 22.58 | System Off | 0 | 0
4003 | 4003 | 2012-06-15 18:59 | 17.97 | 18.05 | 18.09 | 18.04 | 5.87 | 2 | 15.29 | 7.21 | 0 | 0 | 0 | 0 | 0 | 9.47 | 643.96 | 1.55 | 1.3132 | 0.1129 | 0.001 | 50 | System Off | 0 | 0
4004 | 4004 | 2012-06-15 19:59 | 17.28 | 17.28 | 17.28 | 17.28 | 0 | 0 | 0 | 0 | 0 | 0 | 0 | 0 | 0 | 9.56 | 650.08 | 0 | 0 | 0 | 0 | 0 | System Off | 0 | 0
4005 | 4005 | 2012-06-15 20:59 | 16.6 | 16.6 | 16.6 | 16.6 | 0 | 0 | 0 | 0 | 0 | 0 | 0 | 0 | 0 | 9.64 | 655.52 | 0 | 0 | 0 | 0 | 0 | System Off | 0 | 0
4006 | 4006 | 2012-06-15 21:59 | 16.57 | 16.57 | 16.57 | 16.57 | 0 | 0 | 0 | 0 | 0 | 0 | 0 | 0 | 0 | 9.65 | 656.2 | 0 | 0 | 0 | 0 | 0 | System Off | 0 | 0
4007 | 4007 | 2012-06-15 22:59 | 16.55 | 16.55 | 16.55 | 16.55 | 0 | 0 | 0 | 0 | 0 | 0 | 0 | 0 | 0 | 9.65 | 656.2 | 0 | 0 | 0 | 0 | 0 | System Off | 0 | 0
4008 | 4008 | 2012-06-15 23:59 | 16.53 | 16.53 | 16.53 | 16.53 | 0 | 0 | 0 | 0 | 0 | 0 | 0 | 0 | 0 | 9.65 | 656.2 | 0 | 0 | 0 | 0 | 0 | System Off | 0 | 0
4009 | 4009 | 2012-06-16 00:59 | 16.45 | 16.45 | 16.45 | 16.45 | 0 | 0 | 0 | 0 | 0 | 0 | 0 | 0 | 0 | 9.66 | 656.88 | 0 | 0 | 0 | 0 | 0 | System Off | 0 | 0
4010 | 4010 | 2012-06-16 01:59 | 16.37 | 16.37 | 16.37 | 16.37 | 0 | 0 | 0 | 0 | 0 | 0 | 0 | 0 | 0 | 9.67 | 657.56 | 0 | 0 | 0 | 0 | 0 | System Off | 0 | 0
4011 | 4011 | 2012-06-16 02:59 | 16.29 | 16.29 | 16.29 | 16.29 | 0 | 0 | 0 | 0 | 0 | 0 | 0 | 0 | 0 | 9.68 | 658.24 | 0 | 0 | 0 | 0 | 0 | System Off | 0 | 0
4012 | 4012 | 2012-06-16 03:59 | 16.48 | 17.3 | 17.72 | 17.29 | 70.88 | 27 | 13.67 | 77.1 | 0.37 | 0.45 | 0.45 | 0.01 | 66.72 | 9.56 | 650.08 | 21.42 | 1.3063 | 0.1129 | 0.006 | 22.22 | System Off | 1 | 0
4013 | 4013 | 2012-06-16 04:59 | 16.68 | 17.12 | 17.33 | 17.13 | 38.82 | 15 | 13.48 | 43.4 | 0 | 0.07 | 0.07 | 0 | 4.66 | 9.58 | 651.44 | 11.93 | 1.3046 | 0.1129 | 0.004 | 26.67 | System Off | 0 | 0
4014 | 4014 | 2012-06-16 05:59 | 16.87 | 17.67 | 18.04 | 17.73 | 77.72 | 29 | 13.96 | 84.22 | 0.34 | 0.49 | 0.49 | 0.01 | 52.69 | 9.5 | 646 | 22.92 | 1.3106 | 0.1129 | 0.007 | 24.14 | System Off | 0 | 0
4015 | 4015 | 2012-06-16 06:59 | 17.55 | 20.51 | 21.88 | 20.73 | 299.87 | 109 | 14.33 | 307.17 | 0.82 | 0.84 | 0.84 | 0.09 | 258.61 | 9.14 | 621.52 | 85.75 | 1.3412 | 0.1129 | 0.025 | 22.94 | System Off | 1 | 0
4016 | 4016 | 2012-06-16 07:59 | 18.23 | 19.82 | 20.56 | 19.94 | 156.52 | 58 | 14.06 | 164.72 | 0.68 | 0.72 | 0.72 | 0.04 | 92.94 | 9.24 | 628.32 | 45.79 | 1.3326 | 0.1129 | 0.013 | 22.41 | System Off | 1 | 0
4017 | 4017 | 2012-06-16 08:59 | 18.9 | 21.42 | 22.59 | 21.6 | 250.55 | 92 | 14.18 | 258.67 | 0.87 | 0.82 | 0.81 | 0.08 | 137.94 | 9.04 | 614.72 | 72.51 | 1.3494 | 0.1129 | 0.021 | 22.83 | System Off | 1 | 0
4018 | 4018 | 2012-06-16 09:59 | 19.08 | 21.91 | 23.22 | 22.12 | 283.61 | 104 | 14.2 | 291.36 | 0.86 | 0.83 | 0.83 | 0.09 | 146.11 | 8.98 | 610.64 | 81.95 | 1.3548 | 0.1129 | 0.024 | 23.08 | System Off | 1 | 0
4019 | 4019 | 2012-06-16 10:59 | 19.25 | 21.95 | 23.2 | 22.15 | 271.54 | 99 | 14.29 | 279.47 | 0.8 | 0.83 | 0.83 | 0.08 | 132.44 | 8.97 | 609.96 | 77.93 | 1.3549 | 0.1129 | 0.023 | 23.23 | System Off | 1 | 0
4020 | 4020 | 2012-06-16 11:59 | 19.42 | 21.27 | 22.11 | 21.42 | 183.87 | 68 | 14.08 | 192.33 | 0.73 | 0.76 | 0.76 | 0.05 | 81.99 | 9.06 | 616.08 | 53.66 | 1.3472 | 0.1129 | 0.016 | 23.53 | System Off | 1 | 0
4021 | 4021 | 2012-06-16 12:59 | 18.23 | 20.42 | 21.43 | 20.61 | 220.4 | 81 | 14.17 | 228.67 | 0.86 | 0.79 | 0.79 | 0.07 | 113.23 | 9.16 | 622.88 | 63.85 | 1.3395 | 0.1129 | 0.019 | 23.46 | System Off | 1 | 0
4022 | 4022 | 2012-06-16 13:59 | 17.04 | 19.4 | 20.49 | 19.59 | 238.28 | 87 | 14.26 | 246.28 | 0.8 | 0.81 | 0.81 | 0.07 | 140.4 | 9.28 | 631.04 | 68.5 | 1.3296 | 0.1129 | 0.02 | 22.99 | System Off | 1 | 0
4023 | 4023 | 2012-06-16 14:59 | 15.84 | 17.13 | 17.72 | 17.23 | 127.39 | 47 | 14.12 | 135.03 | 0.63 | 0.67 | 0.67 | 0.03 | 66.84 | 9.57 | 650.76 | 37.08 | 1.306 | 0.1129 | 0.011 | 23.4 | System Off | 0 | 0
4024 | 4024 | 2012-06-16 15:59 | 15.92 | 17.43 | 18.13 | 17.54 | 151.05 | 55 | 14.3 | 158.96 | 0.72 | 0.71 | 0.71 | 0.04 | 85.82 | 9.53 | 648.04 | 43.28 | 1.3091 | 0.1129 | 0.013 | 23.64 | System Off | 1 | 0
4025 | 4025 | 2012-06-16 16:59 | 16 | 18.94 | 20.32 | 19.15 | 301.21 | 108 | 14.53 | 308.28 | 0.83 | 0.85 | 0.84 | 0.09 | 190.96 | 9.33 | 634.44 | 84.75 | 1.3256 | 0.1129 | 0.025 | 23.15 | System Off | 1 | 0
4026 | 4026 | 2012-06-16 17:59 | 16.08 | 17.28 | 17.82 | 17.38 | 117.82 | 44 | 13.95 | 125.32 | 0.68 | 0.64 | 0.64 | 0.03 | 54.21 | 9.55 | 649.4 | 34.78 | 1.3075 | 0.1129 | 0.01 | 22.73 | System Off | 0 | 0
4027 | 4027 | 2012-06-16 18:59 | 15.77 | 15.96 | 16.05 | 15.96 | 16.67 | 6 | 14.47 | 19.37 | 0 | 0 | 0 | 0 | 0 | 9.72 | 660.96 | 4.71 | 1.2931 | 0.1129 | 0.001 | 16.67 | System Off | 0 | 0
4028 | 4028 | 2012-06-16 19:59 | 15.45 | 15.45 | 15.45 | 15.45 | 0 | 0 | 0 | 0 | 0 | 0 | 0 | 0 | 0 | 9.79 | 665.72 | 0 | 0 | 0 | 0 | 0 | System Off | 0 | 0
4029 | 4029 | 2012-06-16 20:59 | 15.14 | 15.14 | 15.14 | 15.14 | 0 | 0 | 0 | 0 | 0 | 0 | 0 | 0 | 0 | 9.83 | 668.44 | 0 | 0 | 0 | 0 | 0 | System Off | 0 | 0
4030 | 4030 | 2012-06-16 21:59 | 14.86 | 14.86 | 14.86 | 14.86 | 0 | 0 | 0 | 0 | 0 | 0 | 0 | 0 | 0 | 9.86 | 670.48 | 0 | 0 | 0 | 0 | 0 | System Off | 0 | 0
4031 | 4031 | 2012-06-16 22:59 | 14.59 | 14.59 | 14.59 | 14.59 | 0 | 0 | 0 | 0 | 0 | 0 | 0 | 0 | 0 | 9.89 | 672.52 | 0 | 0 | 0 | 0 | 0 | System Off | 0 | 0
4032 | 4032 | 2012-06-16 23:59 | 14.32 | 14.32 | 14.32 | 14.32 | 0 | 0 | 0 | 0 | 0 | 0 | 0 | 0 | 0 | 9.93 | 675.24 | 0 | 0 | 0 | 0 | 0 | System Off | 0 | 0
4033 | 4033 | 2012-06-17 00:59 | 13.98 | 13.98 | 13.98 | 13.98 | 0 | 0 | 0 | 0 | 0 | 0 | 0 | 0 | 0 | 9.97 | 677.96 | 0 | 0 | 0 | 0 | 0 | System Off | 0 | 0
4034 | 4034 | 2012-06-17 01:59 | 13.65 | 13.65 | 13.65 | 13.65 | 0 | 0 | 0 | 0 | 0 | 0 | 0 | 0 | 0 | 10.01 | 680.68 | 0 | 0 | 0 | 0 | 0 | System Off | 0 | 0
4035 | 4035 | 2012-06-17 02:59 | 13.31 | 13.31 | 13.31 | 13.31 | 0 | 0 | 0 | 0 | 0 | 0 | 0 | 0 | 0 | 10.06 | 684.08 | 0 | 0 | 0 | 0 | 0 | System Off | 0 | 0
4036 | 4036 | 2012-06-17 03:59 | 13.74 | 14.6 | 15.02 | 14.6 | 78.65 | 29 | 14.13 | 84.96 | 0.68 | 0.49 | 0.49 | 0.02 | 81.55 | 9.89 | 672.52 | 22.87 | 1.2804 | 0.1129 | 0.007 | 24.14 | System Off | 1 | 0
4037 | 4037 | 2012-06-17 04:59 | 14.16 | 16.01 | 16.92 | 16.04 | 175.69 | 64 | 14.3 | 183.57 | 0.78 | 0.75 | 0.75 | 0.05 | 223.91 | 9.71 | 660.28 | 50.37 | 1.2948 | 0.1129 | 0.015 | 23.44 | System Off | 1 | 0
4038 | 4038 | 2012-06-17 05:59 | 14.59 | 18.2 | 20.08 | 18.06 | 331.19 | 119 | 14.5 | 337.57 | 0.84 | 0.86 | 0.86 | 0.1 | 371.88 | 9.46 | 643.28 | 93.42 | 1.3152 | 0.1129 | 0.027 | 22.69 | System Off | 1 | 0
4039 | 4039 | 2012-06-17 06:59 | 15.61 | 22.84 | 26.36 | 23.03 | 725.11 | 257 | 14.69 | 718.43 | 0.93 | 0.94 | 0.94 | 0.24 | 674.46 | 8.87 | 603.16 | 201.24 | 1.3661 | 0.1129 | 0.058 | 22.57 | System Off | 1 | 0
4040 | 4040 | 2012-06-17 07:59 | 16.62 | 28.24 | 33.68 | 28.97 | 1206.23 | 430 | 14.61 | 1175.68 | 0.95 | 0.98 | 0.97 | 0.41 | 899.31 | 8.19 | 556.92 | 337.08 | 1.4282 | 0.1129 | 0.097 | 22.56 | System Off | 1 | 0
4041 | 4041 | 2012-06-17 08:59 | 17.63 | 32.92 | 39.93 | 34.2 | 1608.25 | 579 | 14.47 | 1554.67 | 0.97 | 0.99 | 0.99 | 0.56 | 1006.77 | 7.63 | 518.84 | 454.71 | 1.4841 | 0.1129 | 0.13 | 22.45 | System Off | 1 | 0
4042 | 4042 | 2012-06-17 09:59 | 18.39 | 38.33 | 47.65 | 39.63 | 2034.12 | 744 | 14.24 | 1954.74 | 0.95 | 1 | 1 | 0.71 | 1173.1 | 7.07 | 480.76 | 585.98 | 1.5432 | 0.1129 | 0.166 | 22.31 | System Off | 1 | 0
4043 | 4043 | 2012-06-17 10:59 | 19.14 | 40.97 | 51.41 | 41.93 | 2161.52 | 798 | 14.11 | 2074.29 | 0.94 | 1 | 1 | 0.75 | 1188.51 | 6.84 | 465.12 | 629.56 | 1.5682 | 0.1129 | 0.178 | 22.31 | System Off | 1 | 0
4044 | 4044 | 2012-06-17 11:59 | 19.89 | 42.76 | 53.92 | 43.32 | 2204.39 | 820 | 14 | 2114.44 | 0.94 | 1 | 1 | 0.77 | 1195.07 | 6.7 | 455.6 | 647.79 | 1.5834 | 0.1129 | 0.183 | 22.32 | System Off | 1 | 0
4045 | 4045 | 2012-06-17 12:59 | 19.89 | 36.2 | 44.44 | 36.04 | 1539.31 | 562 | 14.27 | 1490.11 | 0.94 | 0.99 | 0.99 | 0.53 | 919.4 | 7.43 | 505.24 | 442.49 | 1.5028 | 0.1129 | 0.126 | 22.42 | System Off | 1 | 0
4046 | 4046 | 2012-06-17 13:59 | 19.89 | 32.63 | 39.25 | 32.12 | 1168.51 | 424 | 14.35 | 1140.51 | 0.94 | 0.97 | 0.97 | 0.4 | 783.75 | 7.85 | 533.8 | 333.46 | 1.4602 | 0.1129 | 0.096 | 22.64 | System Off | 1 | 0
4047 | 4047 | 2012-06-17 14:59 | 19.88 | 32.93 | 39.86 | 32.12 | 1167.12 | 424 | 14.34 | 1139.24 | 0.94 | 0.97 | 0.97 | 0.4 | 824.2 | 7.85 | 533.8 | 333.53 | 1.4601 | 0.1129 | 0.096 | 22.64 | System Off | 1 | 0
4048 | 4048 | 2012-06-17 15:59 | 19.79 | 27.82 | 32.29 | 26.93 | 679 | 246 | 14.38 | 675.06 | 0.93 | 0.93 | 0.93 | 0.23 | 478.67 | 8.42 | 572.56 | 193.42 | 1.4048 | 0.1129 | 0.056 | 22.76 | System Off | 1 | 0
4049 | 4049 | 2012-06-17 16:59 | 19.71 | 24.35 | 27.07 | 23.57 | 360.7 | 132 | 14.23 | 367.28 | 0.91 | 0.87 | 0.87 | 0.12 | 233.74 | 8.81 | 599.08 | 103.97 | 1.3695 | 0.1129 | 0.03 | 22.73 | System Off | 1 | 0
4050 | 4050 | 2012-06-17 17:59 | 19.62 | 21.83 | 23.13 | 21.45 | 166.01 | 62 | 13.95 | 174.49 | 0.8 | 0.73 | 0.73 | 0.05 | 86.1 | 9.06 | 616.08 | 49.01 | 1.3474 | 0.1129 | 0.014 | 22.58 | System Off | 1 | 0
4051 | 4051 | 2012-06-17 18:59 | 17.87 | 18.42 | 18.72 | 18.36 | 40.64 | 16 | 13.23 | 45.41 | 0 | 0.1 | 0.1 | 0 | 2.9 | 9.43 | 641.24 | 12.76 | 1.3165 | 0.1129 | 0.004 | 25 | System Off | 0 | 0
4052 | 4052 | 2012-06-17 19:59 | 16.12 | 16.12 | 16.12 | 16.12 | 0 | 0 | 0 | 0 | 0 | 0 | 0 | 0 | 0 | 9.7 | 659.6 | 0 | 0 | 0 | 0 | 0 | System Off | 0 | 0
4053 | 4053 | 2012-06-17 20:59 | 14.38 | 14.38 | 14.38 | 14.38 | 0 | 0 | 0 | 0 | 0 | 0 | 0 | 0 | 0 | 9.92 | 674.56 | 0 | 0 | 0 | 0 | 0 | System Off | 0 | 0
4054 | 4054 | 2012-06-17 21:59 | 14.39 | 14.39 | 14.39 | 14.39 | 0 | 0 | 0 | 0 | 0 | 0 | 0 | 0 | 0 | 9.92 | 674.56 | 0 | 0 | 0 | 0 | 0 | System Off | 0 | 0
4055 | 4055 | 2012-06-17 22:59 | 14.41 | 14.41 | 14.41 | 14.41 | 0 | 0 | 0 | 0 | 0 | 0 | 0 | 0 | 0 | 9.92 | 674.56 | 0 | 0 | 0 | 0 | 0 | System Off | 0 | 0
4056 | 4056 | 2012-06-17 23:59 | 14.43 | 14.43 | 14.43 | 14.43 | 0 | 0 | 0 | 0 | 0 | 0 | 0 | 0 | 0 | 9.91 | 673.88 | 0 | 0 | 0 | 0 | 0 | System Off | 0 | 0
4057 | 4057 | 2012-06-18 00:59 | 14.31 | 14.31 | 14.31 | 14.31 | 0 | 0 | 0 | 0 | 0 | 0 | 0 | 0 | 0 | 9.93 | 675.24 | 0 | 0 | 0 | 0 | 0 | System Off | 0 | 0
4058 | 4058 | 2012-06-18 01:59 | 14.19 | 14.19 | 14.19 | 14.19 | 0 | 0 | 0 | 0 | 0 | 0 | 0 | 0 | 0 | 9.94 | 675.92 | 0 | 0 | 0 | 0 | 0 | System Off | 0 | 0
4059 | 4059 | 2012-06-18 02:59 | 14.07 | 14.07 | 14.07 | 14.07 | 0 | 0 | 0 | 0 | 0 | 0 | 0 | 0 | 0 | 9.96 | 677.28 | 0 | 0 | 0 | 0 | 0 | System Off | 0 | 0
4060 | 4060 | 2012-06-18 03:59 | 15.17 | 15.57 | 15.77 | 15.56 | 34.58 | 13 | 13.85 | 38.8 | 0 | 0 | 0 | 0 | 0 | 9.77 | 664.36 | 10.29 | 1.2894 | 0.1129 | 0.003 | 23.08 | System Off | 0 | 0
4061 | 4061 | 2012-06-18 04:59 | 16.26 | 18.16 | 19.07 | 18.23 | 183.88 | 67 | 14.29 | 191.99 | 0.74 | 0.76 | 0.76 | 0.05 | 237.02 | 9.44 | 641.92 | 52.73 | 1.316 | 0.1129 | 0.015 | 22.39 | System Off | 1 | 0
4062 | 4062 | 2012-06-18 05:59 | 17.36 | 19.96 | 21.15 | 20.17 | 264.24 | 96 | 14.34 | 272.01 | 0.83 | 0.82 | 0.82 | 0.08 | 287.62 | 9.21 | 626.28 | 75.52 | 1.3354 | 0.1129 | 0.022 | 22.92 | System Off | 1 | 0
4063 | 4063 | 2012-06-18 06:59 | 18.77 | 23.41 | 25.56 | 23.74 | 473.13 | 171 | 14.41 | 476.39 | 0.93 | 0.9 | 0.9 | 0.16 | 428.16 | 8.79 | 597.72 | 134.39 | 1.3718 | 0.1129 | 0.039 | 22.81 | System Off | 1 | 0
4064 | 4064 | 2012-06-18 07:59 | 20.18 | 23.25 | 24.68 | 23.46 | 305.9 | 112 | 14.23 | 313.47 | 0.89 | 0.85 | 0.85 | 0.1 | 207.98 | 8.82 | 599.76 | 88.23 | 1.3681 | 0.1129 | 0.026 | 23.21 | System Off | 1 | 0
4065 | 4065 | 2012-06-18 08:59 | 21.59 | 38.51 | 46.39 | 39.69 | 1715.75 | 631 | 14.16 | 1656.03 | 0.93 | 0.99 | 0.99 | 0.59 | 1075.29 | 7.06 | 480.08 | 497.47 | 1.5422 | 0.1129 | 0.142 | 22.5 | System Off | 1 | 0
4066 | 4066 | 2012-06-18 09:59 | 21.69 | 41.09 | 49.74 | 43.18 | 2032.94 | 752 | 14.08 | 1953.62 | 0.94 | 1 | 1 | 0.71 | 1172.41 | 6.72 | 456.96 | 593.48 | 1.5812 | 0.1129 | 0.168 | 22.34 | System Off | 1 | 0
4067 | 4067 | 2012-06-18 10:59 | 21.78 | 37.53 | 44.28 | 39.77 | 1715.22 | 628 | 14.23 | 1655.44 | 0.94 | 0.99 | 0.99 | 0.59 | 940.12 | 7.05 | 479.4 | 494.71 | 1.5431 | 0.1129 | 0.141 | 22.45 | System Off | 1 | 0
4068 | 4068 | 2012-06-18 11:59 | 21.87 | 35.1 | 40.53 | 37.47 | 1494.58 | 544 | 14.31 | 1447.94 | 0.95 | 0.99 | 0.99 | 0.52 | 805.46 | 7.29 | 495.72 | 428.08 | 1.5178 | 0.1129 | 0.122 | 22.43 | System Off | 1 | 0
4069 | 4069 | 2012-06-18 12:59 | 21.33 | 34.73 | 40.36 | 36.85 | 1489.39 | 541 | 14.34 | 1443.03 | 0.94 | 0.99 | 0.99 | 0.51 | 889 | 7.35 | 499.8 | 425.56 | 1.5112 | 0.1129 | 0.122 | 22.55 | System Off | 1 | 0
4070 | 4070 | 2012-06-18 13:59 | 20.79 | 35.77 | 42.16 | 37.95 | 1644.94 | 599 | 14.3 | 1589.3 | 0.95 | 0.99 | 0.99 | 0.57 | 1111.97 | 7.24 | 492.32 | 471.4 | 1.5235 | 0.1129 | 0.135 | 22.54 | System Off | 1 | 0
4071 | 4071 | 2012-06-18 14:59 | 20.25 | 31.27 | 36.1 | 32.62 | 1191.28 | 430 | 14.43 | 1161.86 | 0.95 | 0.97 | 0.97 | 0.41 | 841.75 | 7.79 | 529.72 | 337.85 | 1.4656 | 0.1129 | 0.097 | 22.56 | System Off | 1 | 0
4072 | 4072 | 2012-06-18 15:59 | 19.67 | 26.42 | 29.53 | 26.94 | 696.13 | 251 | 14.44 | 691.23 | 0.92 | 0.94 | 0.94 | 0.23 | 491.39 | 8.42 | 572.56 | 197.17 | 1.4051 | 0.1129 | 0.057 | 22.71 | System Off | 1 | 0
4073 | 4073 | 2012-06-18 16:59 | 19.08 | 23.1 | 25.05 | 23.22 | 391.41 | 142 | 14.36 | 397.04 | 0.91 | 0.88 | 0.88 | 0.13 | 255.82 | 8.85 | 601.8 | 111.67 | 1.3662 | 0.1129 | 0.033 | 23.24 | System Off | 1 | 0
4074 | 4074 | 2012-06-18 17:59 | 18.5 | 20.2 | 21.04 | 20.24 | 159.83 | 59 | 14.11 | 168.09 | 0.67 | 0.72 | 0.72 | 0.04 | 82.01 | 9.2 | 625.6 | 46.55 | 1.3355 | 0.1129 | 0.014 | 23.73 | System Off | 1 | 0
4075 | 4075 | 2012-06-18 18:59 | 16.87 | 17.37 | 17.62 | 17.35 | 42.53 | 16 | 13.84 | 47.36 | 0 | 0.14 | 0.14 | 0 | 4.05 | 9.55 | 649.4 | 12.66 | 1.3067 | 0.1129 | 0.004 | 25 | System Off | 0 | 0
4076 | 4076 | 2012-06-18 19:59 | 15.24 | 15.24 | 15.24 | 15.24 | 0 | 0 | 0 | 0 | 0 | 0 | 0 | 0 | 0 | 9.81 | 667.08 | 0 | 0 | 0 | 0 | 0 | System Off | 0 | 0
4077 | 4077 | 2012-06-18 20:59 | 13.61 | 13.61 | 13.61 | 13.61 | 0 | 0 | 0 | 0 | 0 | 0 | 0 | 0 | 0 | 10.02 | 681.36 | 0 | 0 | 0 | 0 | 0 | System Off | 0 | 0
4078 | 4078 | 2012-06-18 21:59 | 13.06 | 13.06 | 13.06 | 13.06 | 0 | 0 | 0 | 0 | 0 | 0 | 0 | 0 | 0 | 10.09 | 686.12 | 0 | 0 | 0 | 0 | 0 | System Off | 0 | 0
4079 | 4079 | 2012-06-18 22:59 | 12.51 | 12.51 | 12.51 | 12.51 | 0 | 0 | 0 | 0 | 0 | 0 | 0 | 0 | 0 | 10.16 | 690.88 | 0 | 0 | 0 | 0 | 0 | System Off | 0 | 0
4080 | 4080 | 2012-06-18 23:59 | 11.96 | 11.96 | 11.96 | 11.96 | 0 | 0 | 0 | 0 | 0 | 0 | 0 | 0 | 0 | 10.23 | 695.64 | 0 | 0 | 0 | 0 | 0 | System Off | 0 | 0
4081 | 4081 | 2012-06-19 00:59 | 11.73 | 11.73 | 11.73 | 11.73 | 0 | 0 | 0 | 0 | 0 | 0 | 0 | 0 | 0 | 10.26 | 697.68 | 0 | 0 | 0 | 0 | 0 | System Off | 0 | 0
4082 | 4082 | 2012-06-19 01:59 | 11.49 | 11.49 | 11.49 | 11.49 | 0 | 0 | 0 | 0 | 0 | 0 | 0 | 0 | 0 | 10.29 | 699.72 | 0 | 0 | 0 | 0 | 0 | System Off | 0 | 0
4083 | 4083 | 2012-06-19 02:59 | 11.26 | 11.26 | 11.26 | 11.26 | 0 | 0 | 0 | 0 | 0 | 0 | 0 | 0 | 0 | 10.32 | 701.76 | 0 | 0 | 0 | 0 | 0 | System Off | 0 | 0
4084 | 4084 | 2012-06-19 03:59 | 12.63 | 13.11 | 13.38 | 13.05 | 37.3 | 14 | 13.88 | 41.6 | 0 | 0.03 | 0.03 | 0 | 2.65 | 10.09 | 686.12 | 11.08 | 1.2654 | 0.1129 | 0.003 | 21.43 | System Off | 0 | 0
4085 | 4085 | 2012-06-19 04:59 | 14.01 | 16.96 | 18.64 | 16.55 | 242.43 | 87 | 14.51 | 250.08 | 0.8 | 0.81 | 0.81 | 0.07 | 330.76 | 9.65 | 656.2 | 68.28 | 1.3001 | 0.1129 | 0.02 | 22.99 | System Off | 1 | 0
4086 | 4086 | 2012-06-19 05:59 | 15.38 | 20.61 | 23.6 | 19.83 | 425.8 | 153 | 14.49 | 430.11 | 0.91 | 0.89 | 0.89 | 0.14 | 490.91 | 9.25 | 629 | 120.11 | 1.333 | 0.1129 | 0.035 | 22.88 | System Off | 1 | 0
4087 | 4087 | 2012-06-19 06:59 | 16.88 | 26.15 | 31.58 | 24.56 | 737.1 | 265 | 14.49 | 730.34 | 0.94 | 0.94 | 0.94 | 0.25 | 686.17 | 8.69 | 590.92 | 208.06 | 1.3813 | 0.1129 | 0.06 | 22.64 | System Off | 1 | 0
4088 | 4088 | 2012-06-19 07:59 | 18.38 | 31.83 | 39.78 | 29.38 | 1045.21 | 380 | 14.33 | 1023.89 | 0.95 | 0.97 | 0.97 | 0.36 | 775.93 | 8.15 | 554.2 | 298.96 | 1.4314 | 0.1129 | 0.086 | 22.63 | System Off | 1 | 0
4089 | 4089 | 2012-06-19 08:59 | 19.88 | 37.15 | 47.54 | 33.65 | 1292.15 | 476 | 14.14 | 1257.6 | 0.94 | 0.98 | 0.98 | 0.45 | 805.07 | 7.68 | 522.24 | 375.38 | 1.4764 | 0.1129 | 0.108 | 22.69 | System Off | 1 | 0
4090 | 4090 | 2012-06-19 09:59 | 20.47 | 30.19 | 35.85 | 28.6 | 768.77 | 280 | 14.3 | 761.15 | 0.93 | 0.94 | 0.94 | 0.26 | 431.74 | 8.23 | 559.64 | 220.36 | 1.4221 | 0.1129 | 0.064 | 22.86 | System Off | 1 | 0
4091 | 4091 | 2012-06-19 10:59 | 21.05 | 23.79 | 25.32 | 23.46 | 221.84 | 82 | 14.09 | 230.51 | 0.84 | 0.79 | 0.79 | 0.07 | 104.51 | 8.82 | 599.76 | 64.71 | 1.3676 | 0.1129 | 0.019 | 23.17 | System Off | 1 | 0
4092 | 4092 | 2012-06-19 11:59 | 21.63 | 24.73 | 26.4 | 24.51 | 263.45 | 98 | 14 | 271.87 | 0.81 | 0.82 | 0.82 | 0.08 | 126.07 | 8.7 | 591.6 | 77.42 | 1.3783 | 0.1129 | 0.023 | 23.47 | System Off | 1 | 0
4093 | 4093 | 2012-06-19 12:59 | 21.48 | 24.84 | 26.65 | 24.56 | 284.71 | 105 | 14.12 | 292.85 | 0.85 | 0.83 | 0.83 | 0.09 | 152.68 | 8.69 | 590.92 | 82.82 | 1.3789 | 0.1129 | 0.024 | 22.86 | System Off | 1 | 0
4094 | 4094 | 2012-06-19 13:59 | 21.33 | 28.67 | 32.66 | 28.02 | 629.5 | 230 | 14.25 | 627.78 | 0.91 | 0.93 | 0.93 | 0.21 | 411.37 | 8.3 | 564.4 | 181.11 | 1.4155 | 0.1129 | 0.053 | 23.04 | System Off | 1 | 0
4095 | 4095 | 2012-06-19 14:59 | 21.18 | 26.1 | 28.78 | 25.65 | 416.6 | 153 | 14.18 | 422.02 | 0.91 | 0.89 | 0.89 | 0.14 | 277.94 | 8.57 | 582.76 | 120.59 | 1.3905 | 0.1129 | 0.035 | 22.88 | System Off | 1 | 0
4096 | 4096 | 2012-06-19 15:59 | 20.81 | 23.35 | 24.71 | 23.16 | 215.17 | 80 | 14.01 | 223.82 | 0.75 | 0.79 | 0.79 | 0.06 | 133.6 | 8.86 | 602.48 | 63.19 | 1.3646 | 0.1129 | 0.019 | 23.75 | System Off | 1 | 0
4097 | 4097 | 2012-06-19 16:59 | 20.43 | 21.51 | 22.08 | 21.44 | 90.06 | 34 | 13.8 | 97.27 | 0.58 | 0.55 | 0.55 | 0.02 | 39 | 9.06 | 616.08 | 26.93 | 1.3469 | 0.1129 | 0.008 | 23.53 | System Off | 0 | 0
4098 | 4098 | 2012-06-19 17:59 | 20.06 | 20.56 | 20.81 | 20.55 | 40.38 | 16 | 13.14 | 45.24 | 0 | 0.1 | 0.1 | 0 | 2.96 | 9.16 | 622.88 | 12.78 | 1.3378 | 0.1129 | 0.004 | 25 | System Off | 0 | 0
4099 | 4099 | 2012-06-19 18:59 | 19.14 | 19.58 | 19.81 | 19.57 | 35.71 | 14 | 13.28 | 40.19 | 0 | 0 | 0 | 0 | 0 | 9.28 | 631.04 | 11.16 | 1.3282 | 0.1129 | 0.003 | 21.43 | System Off | 0 | 0
4100 | 4100 | 2012-06-19 19:59 | 18.22 | 18.22 | 18.22 | 18.22 | 0 | 0 | 0 | 0 | 0 | 0 | 0 | 0 | 0 | 9.45 | 642.6 | 0 | 0 | 0 | 0 | 0 | System Off | 0 | 0
4101 | 4101 | 2012-06-19 20:59 | 17.31 | 17.31 | 17.31 | 17.31 | 0 | 0 | 0 | 0 | 0 | 0 | 0 | 0 | 0 | 9.56 | 650.08 | 0 | 0 | 0 | 0 | 0 | System Off | 0 | 0
4102 | 4102 | 2012-06-19 21:59 | 17.08 | 17.08 | 17.08 | 17.08 | 0 | 0 | 0 | 0 | 0 | 0 | 0 | 0 | 0 | 9.58 | 651.44 | 0 | 0 | 0 | 0 | 0 | System Off | 0 | 0
4103 | 4103 | 2012-06-19 22:59 | 16.86 | 16.86 | 16.86 | 16.86 | 0 | 0 | 0 | 0 | 0 | 0 | 0 | 0 | 0 | 9.61 | 653.48 | 0 | 0 | 0 | 0 | 0 | System Off | 0 | 0
4104 | 4104 | 2012-06-19 23:59 | 16.63 | 16.63 | 16.63 | 16.63 | 0 | 0 | 0 | 0 | 0 | 0 | 0 | 0 | 0 | 9.64 | 655.52 | 0 | 0 | 0 | 0 | 0 | System Off | 0 | 0
4105 | 4105 | 2012-06-20 00:59 | 16.37 | 16.37 | 16.37 | 16.37 | 0 | 0 | 0 | 0 | 0 | 0 | 0 | 0 | 0 | 9.67 | 657.56 | 0 | 0 | 0 | 0 | 0 | System Off | 0 | 0
4106 | 4106 | 2012-06-20 01:59 | 16.12 | 16.12 | 16.12 | 16.12 | 0 | 0 | 0 | 0 | 0 | 0 | 0 | 0 | 0 | 9.7 | 659.6 | 0 | 0 | 0 | 0 | 0 | System Off | 0 | 0
4107 | 4107 | 2012-06-20 02:59 | 15.86 | 15.86 | 15.86 | 15.86 | 0 | 0 | 0 | 0 | 0 | 0 | 0 | 0 | 0 | 9.74 | 662.32 | 0 | 0 | 0 | 0 | 0 | System Off | 0 | 0
4108 | 4108 | 2012-06-20 03:59 | 15.99 | 16.13 | 16.2 | 16.12 | 10.16 | 4 | 13.23 | 12.1 | 0 | 0 | 0 | 0 | 0 | 9.7 | 659.6 | 3.19 | 1.2946 | 0.1129 | 0.001 | 25 | System Off | 0 | 0
4109 | 4109 | 2012-06-20 04:59 | 16.12 | 16.61 | 16.87 | 16.57 | 38.92 | 15 | 13.51 | 43.49 | 0 | 0.07 | 0.07 | 0 | 4.82 | 9.65 | 656.2 | 11.92 | 1.2992 | 0.1129 | 0.004 | 26.67 | System Off | 0 | 0
4110 | 4110 | 2012-06-20 05:59 | 16.25 | 17.45 | 18.08 | 17.38 | 101.21 | 38 | 13.87 | 108.38 | 0.52 | 0.59 | 0.59 | 0.02 | 82.28 | 9.55 | 649.4 | 30.07 | 1.3073 | 0.1129 | 0.009 | 23.68 | System Off | 1 | 0
4111 | 4111 | 2012-06-20 06:59 | 16.66 | 18.65 | 19.68 | 18.57 | 176.46 | 65 | 14.14 | 184.63 | 0.77 | 0.75 | 0.75 | 0.05 | 137.75 | 9.4 | 639.2 | 51.26 | 1.3193 | 0.1129 | 0.015 | 23.08 | System Off | 1 | 0
4112 | 4112 | 2012-06-20 07:59 | 17.07 | 21.75 | 24.14 | 21.67 | 439.14 | 158 | 14.48 | 443.22 | 0.88 | 0.89 | 0.89 | 0.14 | 310.51 | 9.03 | 614.04 | 124.07 | 1.3511 | 0.1129 | 0.036 | 22.78 | System Off | 1 | 0
4113 | 4113 | 2012-06-20 08:59 | 17.47 | 20.06 | 21.34 | 20.07 | 244.82 | 89 | 14.33 | 252.83 | 0.78 | 0.81 | 0.81 | 0.07 | 134.26 | 9.22 | 626.96 | 70.02 | 1.3344 | 0.1129 | 0.02 | 22.47 | System Off | 1 | 0
4114 | 4114 | 2012-06-20 09:59 | 17.84 | 20.03 | 21.11 | 20.04 | 204.01 | 75 | 14.17 | 212.31 | 0.8 | 0.78 | 0.78 | 0.06 | 99.18 | 9.23 | 627.64 | 59.12 | 1.3338 | 0.1129 | 0.017 | 22.67 | System Off | 1 | 0
4115 | 4115 | 2012-06-20 10:59 | 18.21 | 21.08 | 22.51 | 21.08 | 267.76 | 98 | 14.23 | 275.64 | 0.81 | 0.83 | 0.83 | 0.08 | 130.31 | 9.1 | 618.8 | 77.19 | 1.3444 | 0.1129 | 0.023 | 23.47 | System Off | 1 | 0
4116 | 4116 | 2012-06-20 11:59 | 18.57 | 26.38 | 30.33 | 26.3 | 741.91 | 267 | 14.47 | 734.96 | 0.94 | 0.94 | 0.94 | 0.25 | 390.65 | 8.49 | 577.32 | 209.67 | 1.3988 | 0.1129 | 0.061 | 22.85 | System Off | 1 | 0
4117 | 4117 | 2012-06-20 12:59 | 18.82 | 28.71 | 33.76 | 28.5 | 930.3 | 335 | 14.46 | 914.57 | 0.95 | 0.96 | 0.96 | 0.32 | 547.88 | 8.25 | 561 | 263.1 | 1.422 | 0.1129 | 0.076 | 22.69 | System Off | 1 | 0
4118 | 4118 | 2012-06-20 13:59 | 19.06 | 31.01 | 37.16 | 30.65 | 1112.6 | 402 | 14.41 | 1087.52 | 0.94 | 0.97 | 0.97 | 0.38 | 745.17 | 8.01 | 544.68 | 315.91 | 1.4449 | 0.1129 | 0.091 | 22.64 | System Off | 1 | 0
4119 | 4119 | 2012-06-20 14:59 | 19.3 | 27.28 | 31.44 | 26.95 | 732.25 | 264 | 14.45 | 725.87 | 0.94 | 0.94 | 0.94 | 0.25 | 507.96 | 8.42 | 572.56 | 207.38 | 1.4053 | 0.1129 | 0.06 | 22.73 | System Off | 1 | 0
4120 | 4120 | 2012-06-20 15:59 | 18.99 | 21.97 | 23.56 | 21.77 | 259.52 | 95 | 14.23 | 267.61 | 0.84 | 0.82 | 0.82 | 0.08 | 166.63 | 9.02 | 613.36 | 74.83 | 1.3511 | 0.1129 | 0.022 | 23.16 | System Off | 1 | 0
4121 | 4121 | 2012-06-20 16:59 | 18.67 | 22.69 | 24.89 | 22.29 | 340.73 | 124 | 14.31 | 347.52 | 0.88 | 0.86 | 0.86 | 0.11 | 219.38 | 8.96 | 609.28 | 97.57 | 1.3567 | 0.1129 | 0.028 | 22.58 | System Off | 1 | 0
4122 | 4122 | 2012-06-20 17:59 | 18.36 | 20.07 | 21.03 | 19.87 | 136.41 | 51 | 13.93 | 144.45 | 0.78 | 0.68 | 0.68 | 0.04 | 66.52 | 9.25 | 629 | 40.33 | 1.3317 | 0.1129 | 0.012 | 23.53 | System Off | 0 | 0
4123 | 4123 | 2012-06-20 18:59 | 17.83 | 17.94 | 18 | 17.93 | 7.96 | 3 | 13.82 | 9.62 | 0 | 0 | 0 | 0 | 0 | 9.48 | 644.64 | 2.38 | 1.3121 | 0.1129 | 0.001 | 33.33 | System Off | 0 | 0
4124 | 4124 | 2012-06-20 19:59 | 17.29 | 17.29 | 17.29 | 17.29 | 0 | 0 | 0 | 0 | 0 | 0 | 0 | 0 | 0 | 9.56 | 650.08 | 0 | 0 | 0 | 0 | 0 | System Off | 0 | 0
4125 | 4125 | 2012-06-20 20:59 | 16.76 | 16.76 | 16.76 | 16.76 | 0 | 0 | 0 | 0 | 0 | 0 | 0 | 0 | 0 | 9.62 | 654.16 | 0 | 0 | 0 | 0 | 0 | System Off | 0 | 0
4126 | 4126 | 2012-06-20 21:59 | 16.43 | 16.43 | 16.43 | 16.43 | 0 | 0 | 0 | 0 | 0 | 0 | 0 | 0 | 0 | 9.66 | 656.88 | 0 | 0 | 0 | 0 | 0 | System Off | 0 | 0
4127 | 4127 | 2012-06-20 22:59 | 16.1 | 16.1 | 16.1 | 16.1 | 0 | 0 | 0 | 0 | 0 | 0 | 0 | 0 | 0 | 9.71 | 660.28 | 0 | 0 | 0 | 0 | 0 | System Off | 0 | 0
4128 | 4128 | 2012-06-20 23:59 | 15.77 | 15.77 | 15.77 | 15.77 | 0 | 0 | 0 | 0 | 0 | 0 | 0 | 0 | 0 | 9.75 | 663 | 0 | 0 | 0 | 0 | 0 | System Off | 0 | 0
4129 | 4129 | 2012-06-21 00:59 | 15.74 | 15.74 | 15.74 | 15.74 | 0 | 0 | 0 | 0 | 0 | 0 | 0 | 0 | 0 | 9.75 | 663 | 0 | 0 | 0 | 0 | 0 | System Off | 0 | 0
4130 | 4130 | 2012-06-21 01:59 | 15.72 | 15.72 | 15.72 | 15.72 | 0 | 0 | 0 | 0 | 0 | 0 | 0 | 0 | 0 | 9.75 | 663 | 0 | 0 | 0 | 0 | 0 | System Off | 0 | 0
4131 | 4131 | 2012-06-21 02:59 | 15.69 | 15.69 | 15.69 | 15.69 | 0 | 0 | 0 | 0 | 0 | 0 | 0 | 0 | 0 | 9.76 | 663.68 | 0 | 0 | 0 | 0 | 0 | System Off | 0 | 0
4132 | 4132 | 2012-06-21 03:59 | 16.28 | 16.42 | 16.49 | 16.41 | 10.15 | 4 | 13.22 | 12.09 | 0 | 0 | 0 | 0 | 0 | 9.67 | 657.56 | 3.19 | 1.2974 | 0.1129 | 0.001 | 25 | System Off | 0 | 0
4133 | 4133 | 2012-06-21 04:59 | 16.86 | 19.49 | 20.89 | 19.32 | 231.48 | 84 | 14.35 | 239.54 | 0.82 | 0.8 | 0.8 | 0.07 | 313.23 | 9.31 | 633.08 | 66.06 | 1.3269 | 0.1129 | 0.019 | 22.62 | System Off | 1 | 0
4134 | 4134 | 2012-06-21 05:59 | 17.45 | 22.23 | 24.78 | 21.9 | 425.27 | 153 | 14.48 | 429.83 | 0.91 | 0.89 | 0.89 | 0.14 | 490.24 | 9 | 612 | 120.14 | 1.3533 | 0.1129 | 0.035 | 22.88 | System Off | 1 | 0
4135 | 4135 | 2012-06-21 06:59 | 18.29 | 26.38 | 30.64 | 25.96 | 738.01 | 265 | 14.5 | 731.24 | 0.94 | 0.94 | 0.94 | 0.25 | 687.06 | 8.53 | 580.04 | 208.01 | 1.3954 | 0.1129 | 0.06 | 22.64 | System Off | 1 | 0
4136 | 4136 | 2012-06-21 07:59 | 19.12 | 26.66 | 30.6 | 26.31 | 687.62 | 248 | 14.44 | 683.12 | 0.93 | 0.94 | 0.94 | 0.23 | 501.51 | 8.49 | 577.32 | 194.83 | 1.3986 | 0.1129 | 0.056 | 22.58 | System Off | 1 | 0
4137 | 4137 | 2012-06-21 08:59 | 19.95 | 28.14 | 32.42 | 27.75 | 743.54 | 269 | 14.4 | 736.79 | 0.93 | 0.94 | 0.94 | 0.25 | 454.17 | 8.33 | 566.44 | 211.44 | 1.4134 | 0.1129 | 0.061 | 22.68 | System Off | 1 | 0
4138 | 4138 | 2012-06-21 09:59 | 20.8 | 38.77 | 48.2 | 37.86 | 1608.54 | 593 | 14.13 | 1555.32 | 0.94 | 0.99 | 0.99 | 0.56 | 924.33 | 7.25 | 493 | 467.71 | 1.5222 | 0.1129 | 0.134 | 22.6 | System Off | 1 | 0
4139 | 4139 | 2012-06-21 10:59 | 21.65 | 39.45 | 48.87 | 38.42 | 1572.47 | 582 | 14.07 | 1521.49 | 0.93 | 0.99 | 0.99 | 0.54 | 860.54 | 7.19 | 488.92 | 459.36 | 1.5278 | 0.1129 | 0.131 | 22.51 | System Off | 1 | 0
4140 | 4140 | 2012-06-21 11:59 | 22.5 | 30.43 | 34.66 | 29.89 | 692.95 | 254 | 14.21 | 688.79 | 0.9 | 0.94 | 0.94 | 0.23 | 363.61 | 8.09 | 550.12 | 200.13 | 1.4348 | 0.1129 | 0.058 | 22.83 | System Off | 1 | 0
4141 | 4141 | 2012-06-21 12:59 | 23.05 | 28.82 | 31.79 | 28.65 | 521.34 | 192 | 14.14 | 523.78 | 0.88 | 0.91 | 0.91 | 0.17 | 297.69 | 8.23 | 559.64 | 151.41 | 1.4213 | 0.1129 | 0.044 | 22.92 | System Off | 1 | 0
4142 | 4142 | 2012-06-21 13:59 | 23.6 | 28.94 | 31.59 | 28.97 | 499.57 | 184 | 14.14 | 502.79 | 0.87 | 0.91 | 0.9 | 0.16 | 321.43 | 8.19 | 556.92 | 145.1 | 1.4244 | 0.1129 | 0.042 | 22.83 | System Off | 1 | 0
4143 | 4143 | 2012-06-21 14:59 | 24.15 | 30.47 | 33.5 | 30.73 | 613.93 | 226 | 14.15 | 613.11 | 0.93 | 0.93 | 0.92 | 0.21 | 421.79 | 8 | 544 | 178.2 | 1.443 | 0.1129 | 0.052 | 23.01 | System Off | 1 | 0
4144 | 4144 | 2012-06-21 15:59 | 23.25 | 27.14 | 29.03 | 27.26 | 370.62 | 137 | 14.09 | 377.37 | 0.87 | 0.87 | 0.87 | 0.12 | 249.34 | 8.39 | 570.52 | 108.11 | 1.4064 | 0.1129 | 0.032 | 23.36 | System Off | 1 | 0
4145 | 4145 | 2012-06-21 16:59 | 22.36 | 26.48 | 28.53 | 26.51 | 386.76 | 142 | 14.19 | 393.02 | 0.84 | 0.88 | 0.88 | 0.12 | 252.48 | 8.47 | 575.96 | 111.92 | 1.399 | 0.1129 | 0.033 | 23.24 | System Off | 1 | 0
4146 | 4146 | 2012-06-21 17:59 | 21.46 | 23.1 | 23.92 | 23.11 | 149.38 | 56 | 13.89 | 157.87 | 0.71 | 0.71 | 0.71 | 0.04 | 75.1 | 8.86 | 602.48 | 44.3 | 1.3638 | 0.1129 | 0.013 | 23.21 | System Off | 0 | 0
4147 | 4147 | 2012-06-21 18:59 | 20.3 | 20.57 | 20.71 | 20.58 | 22.74 | 9 | 13.16 | 26.19 | 0 | 0 | 0 | 0 | 0 | 9.16 | 622.88 | 7.19 | 1.338 | 0.1129 | 0.002 | 22.22 | System Off | 0 | 0
4148 | 4148 | 2012-06-21 19:59 | 19.14 | 19.14 | 19.14 | 19.14 | 0 | 0 | 0 | 0 | 0 | 0 | 0 | 0 | 0 | 9.33 | 634.44 | 0 | 0 | 0 | 0 | 0 | System Off | 0 | 0
4149 | 4149 | 2012-06-21 20:59 | 17.99 | 17.99 | 17.99 | 17.99 | 0 | 0 | 0 | 0 | 0 | 0 | 0 | 0 | 0 | 9.47 | 643.96 | 0 | 0 | 0 | 0 | 0 | System Off | 0 | 0
4150 | 4150 | 2012-06-21 21:59 | 17.11 | 17.11 | 17.11 | 17.11 | 0 | 0 | 0 | 0 | 0 | 0 | 0 | 0 | 0 | 9.58 | 651.44 | 0 | 0 | 0 | 0 | 0 | System Off | 0 | 0
4151 | 4151 | 2012-06-21 22:59 | 16.24 | 16.24 | 16.24 | 16.24 | 0 | 0 | 0 | 0 | 0 | 0 | 0 | 0 | 0 | 9.69 | 658.92 | 0 | 0 | 0 | 0 | 0 | System Off | 0 | 0
4152 | 4152 | 2012-06-21 23:59 | 15.36 | 15.36 | 15.36 | 15.36 | 0 | 0 | 0 | 0 | 0 | 0 | 0 | 0 | 0 | 9.8 | 666.4 | 0 | 0 | 0 | 0 | 0 | System Off | 0 | 0
4153 | 4153 | 2012-06-22 00:59 | 14.37 | 14.37 | 14.37 | 14.37 | 0 | 0 | 0 | 0 | 0 | 0 | 0 | 0 | 0 | 9.92 | 674.56 | 0 | 0 | 0 | 0 | 0 | System Off | 0 | 0
4154 | 4154 | 2012-06-22 01:59 | 13.38 | 13.38 | 13.38 | 13.38 | 0 | 0 | 0 | 0 | 0 | 0 | 0 | 0 | 0 | 10.05 | 683.4 | 0 | 0 | 0 | 0 | 0 | System Off | 0 | 0
4155 | 4155 | 2012-06-22 02:59 | 12.39 | 12.39 | 12.39 | 12.39 | 0 | 0 | 0 | 0 | 0 | 0 | 0 | 0 | 0 | 10.17 | 691.56 | 0 | 0 | 0 | 0 | 0 | System Off | 0 | 0
4156 | 4156 | 2012-06-22 03:59 | 12.98 | 13.84 | 14.28 | 13.81 | 76.61 | 28 | 14.25 | 82.8 | 0.35 | 0.48 | 0.48 | 0.01 | 77.66 | 9.99 | 679.32 | 22.05 | 1.2729 | 0.1129 | 0.007 | 25 | System Off | 1 | 0
4157 | 4157 | 2012-06-22 04:59 | 13.57 | 15.29 | 16.15 | 15.3 | 162.22 | 59 | 14.32 | 170 | 0.67 | 0.73 | 0.73 | 0.04 | 202.34 | 9.8 | 666.4 | 46.42 | 1.2876 | 0.1129 | 0.014 | 23.73 | System Off | 1 | 0
4158 | 4158 | 2012-06-22 05:59 | 14.16 | 17.64 | 19.45 | 17.51 | 322.28 | 115 | 14.6 | 328.77 | 0.86 | 0.86 | 0.85 | 0.1 | 360.67 | 9.53 | 648.04 | 90.16 | 1.3098 | 0.1129 | 0.026 | 22.61 | System Off | 1 | 0
4159 | 4159 | 2012-06-22 06:59 | 15.16 | 22.1 | 25.35 | 22.55 | 723.55 | 256 | 14.72 | 716.82 | 0.94 | 0.94 | 0.94 | 0.24 | 672.94 | 8.93 | 607.24 | 200.4 | 1.3613 | 0.1129 | 0.058 | 22.66 | System Off | 1 | 0
4160 | 4160 | 2012-06-22 07:59 | 16.16 | 20.39 | 22.25 | 20.92 | 458.88 | 164 | 14.57 | 462.15 | 0.91 | 0.9 | 0.9 | 0.15 | 325.69 | 9.12 | 620.16 | 128.62 | 1.3439 | 0.1129 | 0.037 | 22.56 | System Off | 1 | 0
4161 | 4161 | 2012-06-22 08:59 | 17.16 | 22.77 | 25.11 | 23.7 | 635.36 | 226 | 14.64 | 632.51 | 0.93 | 0.93 | 0.93 | 0.21 | 384.86 | 8.79 | 597.72 | 177.09 | 1.3722 | 0.1129 | 0.051 | 22.57 | System Off | 1 | 0
4162 | 4162 | 2012-06-22 09:59 | 17.58 | 30.42 | 35.73 | 32.66 | 1473.66 | 527 | 14.56 | 1427.93 | 0.97 | 0.99 | 0.99 | 0.51 | 845.37 | 7.79 | 529.72 | 413.36 | 1.4675 | 0.1129 | 0.118 | 22.39 | System Off | 1 | 0
4163 | 4163 | 2012-06-22 10:59 | 17.99 | 23.94 | 26.38 | 25.02 | 679.6 | 243 | 14.57 | 675.07 | 0.95 | 0.94 | 0.93 | 0.23 | 361.38 | 8.64 | 587.52 | 190.59 | 1.3857 | 0.1129 | 0.055 | 22.63 | System Off | 1 | 0
4164 | 4164 | 2012-06-22 11:59 | 18.4 | 32.82 | 38.67 | 35.54 | 1666.88 | 600 | 14.47 | 1609.77 | 0.97 | 0.99 | 0.99 | 0.58 | 900.17 | 7.49 | 509.32 | 471.18 | 1.4985 | 0.1129 | 0.134 | 22.33 | System Off | 1 | 0
4165 | 4165 | 2012-06-22 12:59 | 18.2 | 34.55 | 41.17 | 37.67 | 1890.58 | 683 | 14.42 | 1819.98 | 0.97 | 1 | 1 | 0.66 | 1133.13 | 7.27 | 494.36 | 536.72 | 1.5219 | 0.1129 | 0.153 | 22.4 | System Off | 1 | 0
4166 | 4166 | 2012-06-22 13:59 | 18 | 21.12 | 22.4 | 21.7 | 352.41 | 127 | 14.45 | 358.74 | 0.86 | 0.87 | 0.87 | 0.11 | 219.51 | 9.03 | 614.04 | 99.76 | 1.3509 | 0.1129 | 0.029 | 22.83 | System Off | 1 | 0
4167 | 4167 | 2012-06-22 14:59 | 17.79 | 21.9 | 23.58 | 22.64 | 465.77 | 167 | 14.53 | 469.04 | 0.89 | 0.9 | 0.9 | 0.15 | 313.8 | 8.92 | 606.56 | 131.05 | 1.3609 | 0.1129 | 0.038 | 22.75 | System Off | 1 | 0
4168 | 4168 | 2012-06-22 15:59 | 17.54 | 21.7 | 23.48 | 22.31 | 456.32 | 164 | 14.49 | 459.86 | 0.91 | 0.9 | 0.9 | 0.15 | 313.11 | 8.96 | 609.28 | 128.75 | 1.3575 | 0.1129 | 0.037 | 22.56 | System Off | 1 | 0
4169 | 4169 | 2012-06-22 16:59 | 17.3 | 21.13 | 22.86 | 21.49 | 400.91 | 144 | 14.5 | 406.01 | 0.9 | 0.88 | 0.88 | 0.13 | 262.65 | 9.05 | 615.4 | 113.04 | 1.3491 | 0.1129 | 0.033 | 22.92 | System Off | 1 | 0
4170 | 4170 | 2012-06-22 17:59 | 17.05 | 18.71 | 19.48 | 18.81 | 164.17 | 60 | 14.25 | 172.3 | 0.82 | 0.73 | 0.73 | 0.05 | 84.89 | 9.37 | 637.16 | 47.25 | 1.3216 | 0.1129 | 0.014 | 23.33 | System Off | 1 | 0
4171 | 4171 | 2012-06-22 18:59 | 16.33 | 16.86 | 17.12 | 16.87 | 48.55 | 18 | 14.05 | 53.71 | 0 | 0.23 | 0.23 | 0 | 7.74 | 9.61 | 653.48 | 14.21 | 1.3021 | 0.1129 | 0.004 | 22.22 | System Off | 0 | 0
4172 | 4172 | 2012-06-22 19:59 | 15.61 | 15.61 | 15.61 | 15.61 | 0 | 0 | 0 | 0 | 0 | 0 | 0 | 0 | 0 | 9.77 | 664.36 | 0 | 0 | 0 | 0 | 0 | System Off | 0 | 0
4173 | 4173 | 2012-06-22 20:59 | 14.9 | 14.9 | 14.9 | 14.9 | 0 | 0 | 0 | 0 | 0 | 0 | 0 | 0 | 0 | 9.86 | 670.48 | 0 | 0 | 0 | 0 | 0 | System Off | 0 | 0
4174 | 4174 | 2012-06-22 21:59 | 14.58 | 14.58 | 14.58 | 14.58 | 0 | 0 | 0 | 0 | 0 | 0 | 0 | 0 | 0 | 9.9 | 673.2 | 0 | 0 | 0 | 0 | 0 | System Off | 0 | 0
4175 | 4175 | 2012-06-22 22:59 | 14.27 | 14.27 | 14.27 | 14.27 | 0 | 0 | 0 | 0 | 0 | 0 | 0 | 0 | 0 | 9.93 | 675.24 | 0 | 0 | 0 | 0 | 0 | System Off | 0 | 0
4176 | 4176 | 2012-06-22 23:59 | 13.95 | 13.95 | 13.95 | 13.95 | 0 | 0 | 0 | 0 | 0 | 0 | 0 | 0 | 0 | 9.97 | 677.96 | 0 | 0 | 0 | 0 | 0 | System Off | 0 | 0
4177 | 4177 | 2012-06-23 00:59 | 13.22 | 13.22 | 13.22 | 13.22 | 0 | 0 | 0 | 0 | 0 | 0 | 0 | 0 | 0 | 10.07 | 684.76 | 0 | 0 | 0 | 0 | 0 | System Off | 0 | 0
4178 | 4178 | 2012-06-23 01:59 | 12.49 | 12.49 | 12.49 | 12.49 | 0 | 0 | 0 | 0 | 0 | 0 | 0 | 0 | 0 | 10.16 | 690.88 | 0 | 0 | 0 | 0 | 0 | System Off | 0 | 0
4179 | 4179 | 2012-06-23 02:59 | 11.76 | 11.76 | 11.76 | 11.76 | 0 | 0 | 0 | 0 | 0 | 0 | 0 | 0 | 0 | 10.25 | 697 | 0 | 0 | 0 | 0 | 0 | System Off | 0 | 0
4180 | 4180 | 2012-06-23 03:59 | 12.74 | 12.87 | 12.94 | 12.87 | 10.35 | 4 | 13.48 | 12.24 | 0 | 0 | 0 | 0 | 0 | 10.11 | 687.48 | 3.18 | 1.2635 | 0.1129 | 0.001 | 25 | System Off | 0 | 0
4181 | 4181 | 2012-06-23 04:59 | 13.73 | 14.36 | 14.69 | 14.33 | 53.2 | 20 | 13.85 | 58.46 | 0.49 | 0.29 | 0.29 | 0.01 | 27.7 | 9.93 | 675.24 | 15.83 | 1.2777 | 0.1129 | 0.005 | 25 | System Off | 0 | 0
4182 | 4182 | 2012-06-23 05:59 | 14.71 | 17.53 | 19.01 | 17.4 | 254.85 | 92 | 14.43 | 262.43 | 0.87 | 0.82 | 0.82 | 0.08 | 275.79 | 9.55 | 649.4 | 72.29 | 1.3084 | 0.1129 | 0.021 | 22.83 | System Off | 1 | 0
4183 | 4183 | 2012-06-23 06:59 | 15.67 | 20.56 | 23.05 | 20.46 | 462.92 | 165 | 14.61 | 466.1 | 0.9 | 0.9 | 0.9 | 0.15 | 418.18 | 9.18 | 624.24 | 129.34 | 1.3393 | 0.1129 | 0.038 | 23.03 | System Off | 1 | 0
4184 | 4184 | 2012-06-23 07:59 | 16.63 | 27.24 | 32.47 | 27.4 | 1048.79 | 374 | 14.61 | 1026.7 | 0.96 | 0.97 | 0.97 | 0.36 | 778.67 | 8.37 | 569.16 | 293.2 | 1.4115 | 0.1129 | 0.085 | 22.73 | System Off | 1 | 0
4185 | 4185 | 2012-06-23 08:59 | 17.58 | 30.4 | 36.49 | 31.02 | 1304.33 | 468 | 14.52 | 1268.42 | 0.96 | 0.98 | 0.98 | 0.45 | 812.85 | 7.97 | 541.96 | 367.31 | 1.4497 | 0.1129 | 0.105 | 22.44 | System Off | 1 | 0
4186 | 4186 | 2012-06-23 09:59 | 17.84 | 34.41 | 42.19 | 35.41 | 1698.12 | 614 | 14.4 | 1639.24 | 0.96 | 0.99 | 0.99 | 0.59 | 976.74 | 7.5 | 510 | 482.58 | 1.4971 | 0.1129 | 0.138 | 22.48 | System Off | 1 | 0
4187 | 4187 | 2012-06-23 10:59 | 18.1 | 30.33 | 36.05 | 31.14 | 1266.26 | 454 | 14.53 | 1232.52 | 0.97 | 0.98 | 0.98 | 0.44 | 689.63 | 7.96 | 541.28 | 356.27 | 1.4507 | 0.1129 | 0.102 | 22.47 | System Off | 1 | 0
4188 | 4188 | 2012-06-23 11:59 | 18.35 | 37.65 | 46.5 | 39.27 | 2009.56 | 733 | 14.28 | 1931.68 | 0.95 | 1 | 1 | 0.7 | 1088.28 | 7.1 | 482.8 | 577.03 | 1.5393 | 0.1129 | 0.164 | 22.37 | System Off | 1 | 0
4189 | 4189 | 2012-06-23 12:59 | 18.54 | 33.53 | 40.45 | 34.7 | 1560.13 | 564 | 14.41 | 1509.46 | 0.96 | 0.99 | 0.99 | 0.54 | 932.08 | 7.57 | 514.76 | 443.26 | 1.489 | 0.1129 | 0.127 | 22.52 | System Off | 1 | 0
4190 | 4190 | 2012-06-23 13:59 | 18.73 | 30.92 | 36.58 | 31.81 | 1265.9 | 455 | 14.49 | 1232.23 | 0.97 | 0.98 | 0.98 | 0.44 | 850.91 | 7.88 | 535.84 | 357.22 | 1.4575 | 0.1129 | 0.103 | 22.64 | System Off | 1 | 0
4191 | 4191 | 2012-06-23 14:59 | 18.92 | 28.03 | 32.28 | 28.64 | 939.84 | 337 | 14.53 | 923.54 | 0.95 | 0.96 | 0.96 | 0.32 | 659.02 | 8.23 | 559.64 | 264.46 | 1.4235 | 0.1129 | 0.076 | 22.55 | System Off | 1 | 0
4192 | 4192 | 2012-06-23 15:59 | 18.6 | 25.57 | 28.99 | 25.7 | 682.02 | 245 | 14.5 | 677.61 | 0.94 | 0.94 | 0.93 | 0.23 | 480.91 | 8.56 | 582.08 | 192.33 | 1.3924 | 0.1129 | 0.056 | 22.86 | System Off | 1 | 0
4193 | 4193 | 2012-06-23 16:59 | 18.27 | 22.65 | 24.94 | 22.44 | 395.59 | 143 | 14.41 | 401.04 | 0.9 | 0.88 | 0.88 | 0.13 | 258.83 | 8.94 | 607.92 | 112.39 | 1.3584 | 0.1129 | 0.033 | 23.08 | System Off | 1 | 0
4194 | 4194 | 2012-06-23 17:59 | 17.95 | 19.81 | 20.81 | 19.69 | 158.68 | 59 | 14.01 | 166.91 | 0.68 | 0.72 | 0.72 | 0.04 | 81.26 | 9.27 | 630.36 | 46.61 | 1.3301 | 0.1129 | 0.014 | 23.73 | System Off | 1 | 0
4195 | 4195 | 2012-06-23 18:59 | 16.4 | 16.94 | 17.23 | 16.91 | 44.2 | 17 | 13.54 | 49.11 | 0 | 0.17 | 0.17 | 0 | 5.07 | 9.61 | 653.48 | 13.51 | 1.3025 | 0.1129 | 0.004 | 23.53 | System Off | 0 | 0
4196 | 4196 | 2012-06-23 19:59 | 14.85 | 14.85 | 14.85 | 14.85 | 0 | 0 | 0 | 0 | 0 | 0 | 0 | 0 | 0 | 9.86 | 670.48 | 0 | 0 | 0 | 0 | 0 | System Off | 0 | 0
4197 | 4197 | 2012-06-23 20:59 | 13.31 | 13.31 | 13.31 | 13.31 | 0 | 0 | 0 | 0 | 0 | 0 | 0 | 0 | 0 | 10.06 | 684.08 | 0 | 0 | 0 | 0 | 0 | System Off | 0 | 0
4198 | 4198 | 2012-06-23 21:59 | 13.06 | 13.06 | 13.06 | 13.06 | 0 | 0 | 0 | 0 | 0 | 0 | 0 | 0 | 0 | 10.09 | 686.12 | 0 | 0 | 0 | 0 | 0 | System Off | 0 | 0
4199 | 4199 | 2012-06-23 22:59 | 12.82 | 12.82 | 12.82 | 12.82 | 0 | 0 | 0 | 0 | 0 | 0 | 0 | 0 | 0 | 10.12 | 688.16 | 0 | 0 | 0 | 0 | 0 | System Off | 0 | 0
4200 | 4200 | 2012-06-23 23:59 | 12.57 | 12.57 | 12.57 | 12.57 | 0 | 0 | 0 | 0 | 0 | 0 | 0 | 0 | 0 | 10.15 | 690.2 | 0 | 0 | 0 | 0 | 0 | System Off | 0 | 0
4201 | 4201 | 2012-06-24 00:59 | 11.98 | 11.98 | 11.98 | 11.98 | 0 | 0 | 0 | 0 | 0 | 0 | 0 | 0 | 0 | 10.22 | 694.96 | 0 | 0 | 0 | 0 | 0 | System Off | 0 | 0
4202 | 4202 | 2012-06-24 01:59 | 11.38 | 11.38 | 11.38 | 11.38 | 0 | 0 | 0 | 0 | 0 | 0 | 0 | 0 | 0 | 10.3 | 700.4 | 0 | 0 | 0 | 0 | 0 | System Off | 0 | 0
4203 | 4203 | 2012-06-24 02:59 | 10.79 | 10.79 | 10.79 | 10.79 | 0 | 0 | 0 | 0 | 0 | 0 | 0 | 0 | 0 | 10.38 | 705.84 | 0 | 0 | 0 | 0 | 0 | System Off | 0 | 0
4204 | 4204 | 2012-06-24 03:59 | 12.21 | 12.34 | 12.41 | 12.34 | 10.38 | 4 | 13.52 | 12.27 | 0 | 0 | 0 | 0 | 0 | 10.18 | 692.24 | 3.18 | 1.2585 | 0.1129 | 0.001 | 25 | System Off | 0 | 0
4205 | 4205 | 2012-06-24 04:59 | 13.63 | 15.18 | 15.96 | 15.19 | 145.34 | 53 | 14.28 | 153 | 0.75 | 0.7 | 0.7 | 0.04 | 175.31 | 9.82 | 667.76 | 41.72 | 1.2865 | 0.1129 | 0.012 | 22.64 | System Off | 1 | 0
4206 | 4206 | 2012-06-24 05:59 | 15.05 | 17.51 | 18.7 | 17.62 | 245.13 | 88 | 14.51 | 252.82 | 0.79 | 0.81 | 0.81 | 0.07 | 263.55 | 9.52 | 647.36 | 69.07 | 1.3104 | 0.1129 | 0.02 | 22.73 | System Off | 1 | 0
4207 | 4207 | 2012-06-24 06:59 | 16.23 | 18.25 | 19.22 | 18.34 | 198.4 | 72 | 14.35 | 206.51 | 0.82 | 0.77 | 0.77 | 0.06 | 159.24 | 9.43 | 641.24 | 56.63 | 1.3172 | 0.1129 | 0.017 | 23.61 | System Off | 1 | 0
4208 | 4208 | 2012-06-24 07:59 | 17.4 | 23.11 | 25.85 | 23.34 | 573.08 | 205 | 14.56 | 572.75 | 0.92 | 0.92 | 0.92 | 0.19 | 413.5 | 8.83 | 600.44 | 160.8 | 1.3684 | 0.1129 | 0.047 | 22.93 | System Off | 1 | 0
4209 | 4209 | 2012-06-24 08:59 | 18.57 | 25.06 | 28.17 | 25.32 | 648.68 | 233 | 14.5 | 645.65 | 0.94 | 0.93 | 0.93 | 0.22 | 393.39 | 8.61 | 585.48 | 182.9 | 1.3885 | 0.1129 | 0.053 | 22.75 | System Off | 1 | 0
4210 | 4210 | 2012-06-24 09:59 | 18.45 | 21.95 | 23.56 | 22.24 | 358.44 | 130 | 14.36 | 364.73 | 0.84 | 0.87 | 0.87 | 0.11 | 190.22 | 8.96 | 609.28 | 102.23 | 1.3563 | 0.1129 | 0.03 | 23.08 | System Off | 1 | 0
4211 | 4211 | 2012-06-24 10:59 | 18.32 | 21.53 | 22.95 | 21.91 | 339.66 | 123 | 14.38 | 346.33 | 0.89 | 0.86 | 0.86 | 0.11 | 170.69 | 9 | 612 | 96.7 | 1.3529 | 0.1129 | 0.028 | 22.76 | System Off | 1 | 0
4212 | 4212 | 2012-06-24 11:59 | 18.19 | 21.5 | 22.9 | 22.01 | 361.56 | 131 | 14.37 | 367.72 | 0.91 | 0.87 | 0.87 | 0.12 | 180.38 | 8.99 | 611.32 | 103 | 1.3541 | 0.1129 | 0.03 | 22.9 | System Off | 1 | 0
4213 | 4213 | 2012-06-24 12:59 | 17.17 | 20.1 | 21.35 | 20.55 | 319.85 | 116 | 14.36 | 326.72 | 0.86 | 0.85 | 0.85 | 0.1 | 174.22 | 9.16 | 622.88 | 91.22 | 1.3395 | 0.1129 | 0.027 | 23.28 | System Off | 1 | 0
4214 | 4214 | 2012-06-24 13:59 | 16.15 | 18.34 | 19.27 | 18.67 | 236.97 | 86 | 14.35 | 244.85 | 0.81 | 0.81 | 0.81 | 0.07 | 139.49 | 9.39 | 638.52 | 67.64 | 1.3206 | 0.1129 | 0.02 | 23.26 | System Off | 1 | 0
4215 | 4215 | 2012-06-24 14:59 | 15.12 | 17.74 | 18.86 | 18.12 | 286.35 | 103 | 14.48 | 293.51 | 0.87 | 0.84 | 0.84 | 0.09 | 182.91 | 9.46 | 643.28 | 80.88 | 1.3156 | 0.1129 | 0.024 | 23.3 | System Off | 1 | 0
4216 | 4216 | 2012-06-24 15:59 | 14.56 | 16.82 | 17.78 | 17.16 | 248.31 | 89 | 14.53 | 255.88 | 0.89 | 0.82 | 0.81 | 0.08 | 158.28 | 9.58 | 651.44 | 69.84 | 1.306 | 0.1129 | 0.02 | 22.47 | System Off | 1 | 0
4217 | 4217 | 2012-06-24 16:59 | 14 | 14.81 | 15.15 | 14.95 | 85.85 | 32 | 13.97 | 92.41 | 0.62 | 0.53 | 0.53 | 0.02 | 35.97 | 9.85 | 669.8 | 25.29 | 1.2838 | 0.1129 | 0.007 | 21.88 | System Off | 0 | 0
4218 | 4218 | 2012-06-24 17:59 | 13.44 | 14.79 | 15.36 | 15.03 | 147.94 | 54 | 14.27 | 155.58 | 0.74 | 0.71 | 0.71 | 0.04 | 74.15 | 9.84 | 669.12 | 42.51 | 1.2849 | 0.1129 | 0.012 | 22.22 | System Off | 0 | 0
4219 | 4219 | 2012-06-24 18:59 | 13.29 | 13.77 | 13.98 | 13.83 | 48.29 | 18 | 13.97 | 53.27 | 0 | 0.23 | 0.23 | 0 | 7.58 | 9.99 | 679.32 | 14.22 | 1.2729 | 0.1129 | 0.004 | 22.22 | System Off | 0 | 0
4220 | 4220 | 2012-06-24 19:59 | 13.14 | 13.14 | 13.14 | 13.14 | 0 | 0 | 0 | 0 | 0 | 0 | 0 | 0 | 0 | 10.08 | 685.44 | 0 | 0 | 0 | 0 | 0 | System Off | 0 | 0
4221 | 4221 | 2012-06-24 20:59 | 12.99 | 12.99 | 12.99 | 12.99 | 0 | 0 | 0 | 0 | 0 | 0 | 0 | 0 | 0 | 10.1 | 686.8 | 0 | 0 | 0 | 0 | 0 | System Off | 0 | 0
4222 | 4222 | 2012-06-24 21:59 | 12.85 | 12.85 | 12.85 | 12.85 | 0 | 0 | 0 | 0 | 0 | 0 | 0 | 0 | 0 | 10.11 | 687.48 | 0 | 0 | 0 | 0 | 0 | System Off | 0 | 0
4223 | 4223 | 2012-06-24 22:59 | 12.72 | 12.72 | 12.72 | 12.72 | 0 | 0 | 0 | 0 | 0 | 0 | 0 | 0 | 0 | 10.13 | 688.84 | 0 | 0 | 0 | 0 | 0 | System Off | 0 | 0
4224 | 4224 | 2012-06-24 23:59 | 12.58 | 12.58 | 12.58 | 12.58 | 0 | 0 | 0 | 0 | 0 | 0 | 0 | 0 | 0 | 10.15 | 690.2 | 0 | 0 | 0 | 0 | 0 | System Off | 0 | 0
4225 | 4225 | 2012-06-25 00:59 | 11.92 | 11.92 | 11.92 | 11.92 | 0 | 0 | 0 | 0 | 0 | 0 | 0 | 0 | 0 | 10.23 | 695.64 | 0 | 0 | 0 | 0 | 0 | System Off | 0 | 0
4226 | 4226 | 2012-06-25 01:59 | 11.27 | 11.27 | 11.27 | 11.27 | 0 | 0 | 0 | 0 | 0 | 0 | 0 | 0 | 0 | 10.32 | 701.76 | 0 | 0 | 0 | 0 | 0 | System Off | 0 | 0
4227 | 4227 | 2012-06-25 02:59 | 10.61 | 10.61 | 10.61 | 10.61 | 0 | 0 | 0 | 0 | 0 | 0 | 0 | 0 | 0 | 10.4 | 707.2 | 0 | 0 | 0 | 0 | 0 | System Off | 0 | 0
4228 | 4228 | 2012-06-25 03:59 | 10.91 | 11.35 | 11.54 | 11.39 | 42.27 | 16 | 13.76 | 46.79 | 0 | 0.13 | 0.13 | 0 | 12.13 | 10.3 | 700.4 | 12.68 | 1.2497 | 0.1129 | 0.004 | 25 | System Off | 0 | 0
4229 | 4229 | 2012-06-25 04:59 | 11.22 | 12.25 | 12.72 | 12.37 | 108.46 | 39 | 14.48 | 115.36 | 0.75 | 0.62 | 0.62 | 0.03 | 116.24 | 10.18 | 692.24 | 30.62 | 1.2593 | 0.1129 | 0.009 | 23.08 | System Off | 1 | 0
4230 | 4230 | 2012-06-25 05:59 | 11.52 | 14.51 | 15.79 | 14.95 | 333.72 | 118 | 14.73 | 339.56 | 0.93 | 0.86 | 0.86 | 0.11 | 375.07 | 9.85 | 669.8 | 92.36 | 1.2852 | 0.1129 | 0.027 | 22.88 | System Off | 1 | 0
4231 | 4231 | 2012-06-25 06:59 | 12.7 | 18.59 | 21.12 | 19.44 | 670.33 | 234 | 14.92 | 665.41 | 0.98 | 0.94 | 0.93 | 0.23 | 620.94 | 9.3 | 632.4 | 182.71 | 1.3304 | 0.1129 | 0.053 | 22.65 | System Off | 1 | 0
4232 | 4232 | 2012-06-25 07:59 | 13.88 | 19.07 | 21.25 | 19.89 | 590.23 | 208 | 14.78 | 588.64 | 0.96 | 0.92 | 0.92 | 0.2 | 426.68 | 9.24 | 628.32 | 162.7 | 1.3344 | 0.1129 | 0.047 | 22.6 | System Off | 1 | 0
4233 | 4233 | 2012-06-25 08:59 | 15.05 | 21.45 | 24.13 | 22.49 | 732.4 | 258 | 14.79 | 725.17 | 0.97 | 0.94 | 0.94 | 0.25 | 447.03 | 8.93 | 607.24 | 201.79 | 1.3608 | 0.1129 | 0.058 | 22.48 | System Off | 1 | 0
4234 | 4234 | 2012-06-25 09:59 | 15.78 | 27.99 | 33.06 | 30.08 | 1409.82 | 500 | 14.69 | 1367.65 | 0.98 | 0.98 | 0.98 | 0.49 | 807.97 | 8.07 | 548.76 | 391.57 | 1.4407 | 0.1129 | 0.112 | 22.4 | System Off | 1 | 0
4235 | 4235 | 2012-06-25 10:59 | 16.51 | 26.04 | 29.98 | 27.71 | 1100.93 | 390 | 14.7 | 1075.94 | 0.97 | 0.97 | 0.97 | 0.38 | 597.23 | 8.34 | 567.12 | 305.36 | 1.4149 | 0.1129 | 0.088 | 22.56 | System Off | 1 | 0
4236 | 4236 | 2012-06-25 11:59 | 17.23 | 26.13 | 29.77 | 27.75 | 1029.01 | 366 | 14.64 | 1007.86 | 0.96 | 0.97 | 0.97 | 0.35 | 549.08 | 8.33 | 566.44 | 286.79 | 1.4151 | 0.1129 | 0.083 | 22.68 | System Off | 1 | 0
4237 | 4237 | 2012-06-25 12:59 | 17.29 | 21.18 | 22.74 | 21.94 | 445.1 | 160 | 14.49 | 448.93 | 0.94 | 0.89 | 0.89 | 0.15 | 250.99 | 9 | 612 | 125.62 | 1.3538 | 0.1129 | 0.037 | 23.12 | System Off | 1 | 0
4238 | 4238 | 2012-06-25 13:59 | 17.35 | 20.01 | 21.06 | 20.56 | 302.96 | 110 | 14.34 | 310.13 | 0.82 | 0.85 | 0.85 | 0.09 | 185.23 | 9.16 | 622.88 | 86.52 | 1.3395 | 0.1129 | 0.025 | 22.73 | System Off | 1 | 0
4239 | 4239 | 2012-06-25 14:59 | 17.41 | 20.25 | 21.37 | 20.85 | 326.94 | 118 | 14.43 | 333.69 | 0.84 | 0.86 | 0.86 | 0.1 | 212.53 | 9.13 | 620.84 | 92.71 | 1.3424 | 0.1129 | 0.027 | 22.88 | System Off | 1 | 0
4240 | 4240 | 2012-06-25 15:59 | 17.01 | 19.41 | 20.4 | 19.81 | 264.88 | 96 | 14.37 | 272.57 | 0.83 | 0.83 | 0.82 | 0.08 | 170.62 | 9.25 | 629 | 75.48 | 1.332 | 0.1129 | 0.022 | 22.92 | System Off | 1 | 0
4241 | 4241 | 2012-06-25 16:59 | 16.61 | 19.7 | 21.07 | 20.08 | 331.33 | 119 | 14.5 | 337.91 | 0.83 | 0.86 | 0.86 | 0.1 | 212.62 | 9.22 | 626.96 | 93.41 | 1.3349 | 0.1129 | 0.027 | 22.69 | System Off | 1 | 0
4242 | 4242 | 2012-06-25 17:59 | 16.21 | 18.05 | 18.9 | 18.21 | 185.92 | 68 | 14.24 | 194.02 | 0.73 | 0.76 | 0.76 | 0.05 | 99.27 | 9.45 | 642.6 | 53.56 | 1.3158 | 0.1129 | 0.016 | 23.53 | System Off | 1 | 0
4243 | 4243 | 2012-06-25 18:59 | 15.3 | 15.68 | 15.86 | 15.69 | 34.56 | 13 | 13.85 | 38.79 | 0 | 0 | 0 | 0 | 0 | 9.76 | 663.68 | 10.29 | 1.2907 | 0.1129 | 0.003 | 23.08 | System Off | 0 | 0
4244 | 4244 | 2012-06-25 19:59 | 14.38 | 14.38 | 14.38 | 14.38 | 0 | 0 | 0 | 0 | 0 | 0 | 0 | 0 | 0 | 9.92 | 674.56 | 0 | 0 | 0 | 0 | 0 | System Off | 0 | 0
4245 | 4245 | 2012-06-25 20:59 | 13.47 | 13.47 | 13.47 | 13.47 | 0 | 0 | 0 | 0 | 0 | 0 | 0 | 0 | 0 | 10.03 | 682.04 | 0 | 0 | 0 | 0 | 0 | System Off | 0 | 0
4246 | 4246 | 2012-06-25 21:59 | 12.84 | 12.84 | 12.84 | 12.84 | 0 | 0 | 0 | 0 | 0 | 0 | 0 | 0 | 0 | 10.11 | 687.48 | 0 | 0 | 0 | 0 | 0 | System Off | 0 | 0
4247 | 4247 | 2012-06-25 22:59 | 12.22 | 12.22 | 12.22 | 12.22 | 0 | 0 | 0 | 0 | 0 | 0 | 0 | 0 | 0 | 10.19 | 692.92 | 0 | 0 | 0 | 0 | 0 | System Off | 0 | 0
4248 | 4248 | 2012-06-25 23:59 | 11.6 | 11.6 | 11.6 | 11.6 | 0 | 0 | 0 | 0 | 0 | 0 | 0 | 0 | 0 | 10.27 | 698.36 | 0 | 0 | 0 | 0 | 0 | System Off | 0 | 0
4249 | 4249 | 2012-06-26 00:59 | 11.04 | 11.04 | 11.04 | 11.04 | 0 | 0 | 0 | 0 | 0 | 0 | 0 | 0 | 0 | 10.35 | 703.8 | 0 | 0 | 0 | 0 | 0 | System Off | 0 | 0
4250 | 4250 | 2012-06-26 01:59 | 10.48 | 10.48 | 10.48 | 10.48 | 0 | 0 | 0 | 0 | 0 | 0 | 0 | 0 | 0 | 10.42 | 708.56 | 0 | 0 | 0 | 0 | 0 | System Off | 0 | 0
4251 | 4251 | 2012-06-26 02:59 | 9.92 | 9.92 | 9.92 | 9.92 | 0 | 0 | 0 | 0 | 0 | 0 | 0 | 0 | 0 | 10.49 | 713.32 | 0 | 0 | 0 | 0 | 0 | System Off | 0 | 0
4252 | 4252 | 2012-06-26 03:59 | 11.25 | 12.18 | 12.69 | 12.08 | 77.21 | 28 | 14.36 | 83.32 | 0.35 | 0.49 | 0.49 | 0.01 | 78.81 | 10.21 | 694.28 | 22.02 | 1.2564 | 0.1129 | 0.007 | 25 | System Off | 1 | 0
4253 | 4253 | 2012-06-26 04:59 | 12.57 | 14.73 | 15.94 | 14.47 | 179.61 | 65 | 14.39 | 187.37 | 0.77 | 0.75 | 0.75 | 0.05 | 230.2 | 9.91 | 673.88 | 51.1 | 1.2798 | 0.1129 | 0.015 | 23.08 | System Off | 1 | 0
4254 | 4254 | 2012-06-26 05:59 | 13.9 | 18.32 | 20.95 | 17.45 | 340.99 | 122 | 14.56 | 347.17 | 0.9 | 0.86 | 0.86 | 0.11 | 384.21 | 9.54 | 648.72 | 95.7 | 1.3094 | 0.1129 | 0.028 | 22.95 | System Off | 1 | 0
4255 | 4255 | 2012-06-26 06:59 | 15.22 | 23.28 | 27.7 | 22.51 | 708.71 | 252 | 14.65 | 702.82 | 0.95 | 0.94 | 0.94 | 0.24 | 658.44 | 8.93 | 607.24 | 197.45 | 1.3608 | 0.1129 | 0.057 | 22.62 | System Off | 1 | 0
4256 | 4256 | 2012-06-26 07:59 | 16.53 | 29.05 | 35.45 | 28.78 | 1190.72 | 426 | 14.56 | 1161.15 | 0.96 | 0.97 | 0.97 | 0.41 | 887.43 | 8.21 | 558.28 | 334.16 | 1.4262 | 0.1129 | 0.096 | 22.54 | System Off | 1 | 0
4257 | 4257 | 2012-06-26 08:59 | 17.84 | 32.89 | 40.16 | 33.41 | 1505.44 | 543 | 14.44 | 1458.01 | 0.96 | 0.99 | 0.99 | 0.52 | 941.21 | 7.71 | 524.28 | 426.58 | 1.4753 | 0.1129 | 0.122 | 22.47 | System Off | 1 | 0
4258 | 4258 | 2012-06-26 09:59 | 18.38 | 36.94 | 45.97 | 37.42 | 1822.3 | 665 | 14.27 | 1755.98 | 0.95 | 0.99 | 0.99 | 0.63 | 1049.35 | 7.29 | 495.72 | 523.54 | 1.5187 | 0.1129 | 0.149 | 22.41 | System Off | 1 | 0
4259 | 4259 | 2012-06-26 10:59 | 18.92 | 40.59 | 51.24 | 40.96 | 2089.17 | 771 | 14.11 | 2006.38 | 0.95 | 1 | 1 | 0.73 | 1148.29 | 6.93 | 471.24 | 608.22 | 1.5575 | 0.1129 | 0.172 | 22.31 | System Off | 1 | 0
4260 | 4260 | 2012-06-26 11:59 | 19.46 | 42.96 | 54.6 | 43.18 | 2231.22 | 830 | 14 | 2139.6 | 0.94 | 1 | 1 | 0.78 | 1209.77 | 6.72 | 456.96 | 655.69 | 1.582 | 0.1129 | 0.185 | 22.29 | System Off | 1 | 0
4261 | 4261 | 2012-06-26 12:59 | 19.74 | 41.72 | 52.6 | 41.91 | 2090.19 | 775 | 14.05 | 2007.36 | 0.94 | 1 | 1 | 0.73 | 1254.39 | 6.84 | 465.12 | 611.89 | 1.5677 | 0.1129 | 0.173 | 22.32 | System Off | 1 | 0
4262 | 4262 | 2012-06-26 13:59 | 20.01 | 37.84 | 46.68 | 37.97 | 1705.99 | 626 | 14.19 | 1646.79 | 0.94 | 0.99 | 0.99 | 0.59 | 1153.97 | 7.23 | 491.64 | 493.33 | 1.5239 | 0.1129 | 0.141 | 22.52 | System Off | 1 | 0
4263 | 4263 | 2012-06-26 14:59 | 20.28 | 32.68 | 38.87 | 32.71 | 1187.34 | 431 | 14.35 | 1158.3 | 0.95 | 0.97 | 0.97 | 0.41 | 838.89 | 7.79 | 529.72 | 338.99 | 1.4664 | 0.1129 | 0.097 | 22.51 | System Off | 1 | 0
4264 | 4264 | 2012-06-26 15:59 | 19.98 | 27.71 | 31.78 | 27.29 | 694.98 | 252 | 14.36 | 690.32 | 0.91 | 0.94 | 0.94 | 0.23 | 490.54 | 8.38 | 569.84 | 198.16 | 1.4086 | 0.1129 | 0.057 | 22.62 | System Off | 1 | 0
4265 | 4265 | 2012-06-26 16:59 | 19.67 | 23.63 | 25.89 | 23.06 | 317.25 | 116 | 14.24 | 324.65 | 0.86 | 0.85 | 0.85 | 0.1 | 202.49 | 8.87 | 603.16 | 91.36 | 1.3642 | 0.1129 | 0.027 | 23.28 | System Off | 1 | 0
4266 | 4266 | 2012-06-26 17:59 | 19.37 | 21.25 | 22.31 | 20.99 | 146.98 | 55 | 13.92 | 155.26 | 0.72 | 0.7 | 0.7 | 0.04 | 73.51 | 9.11 | 619.48 | 43.49 | 1.3429 | 0.1129 | 0.013 | 23.64 | System Off | 0 | 0
4267 | 4267 | 2012-06-26 18:59 | 18.85 | 19.4 | 19.7 | 19.33 | 41.73 | 16 | 13.58 | 46.61 | 0 | 0.12 | 0.12 | 0 | 3.56 | 9.31 | 633.08 | 12.71 | 1.326 | 0.1129 | 0.004 | 25 | System Off | 0 | 0
4268 | 4268 | 2012-06-26 19:59 | 18.33 | 18.33 | 18.33 | 18.33 | 0 | 0 | 0 | 0 | 0 | 0 | 0 | 0 | 0 | 9.43 | 641.24 | 0 | 0 | 0 | 0 | 0 | System Off | 0 | 0
4269 | 4269 | 2012-06-26 20:59 | 17.82 | 17.82 | 17.82 | 17.82 | 0 | 0 | 0 | 0 | 0 | 0 | 0 | 0 | 0 | 9.49 | 645.32 | 0 | 0 | 0 | 0 | 0 | System Off | 0 | 0
4270 | 4270 | 2012-06-26 21:59 | 16.58 | 16.58 | 16.58 | 16.58 | 0 | 0 | 0 | 0 | 0 | 0 | 0 | 0 | 0 | 9.65 | 656.2 | 0 | 0 | 0 | 0 | 0 | System Off | 0 | 0
4271 | 4271 | 2012-06-26 22:59 | 15.34 | 15.34 | 15.34 | 15.34 | 0 | 0 | 0 | 0 | 0 | 0 | 0 | 0 | 0 | 9.8 | 666.4 | 0 | 0 | 0 | 0 | 0 | System Off | 0 | 0
4272 | 4272 | 2012-06-26 23:59 | 14.1 | 14.1 | 14.1 | 14.1 | 0 | 0 | 0 | 0 | 0 | 0 | 0 | 0 | 0 | 9.96 | 677.28 | 0 | 0 | 0 | 0 | 0 | System Off | 0 | 0
4273 | 4273 | 2012-06-27 00:59 | 13.94 | 13.94 | 13.94 | 13.94 | 0 | 0 | 0 | 0 | 0 | 0 | 0 | 0 | 0 | 9.98 | 678.64 | 0 | 0 | 0 | 0 | 0 | System Off | 0 | 0
4274 | 4274 | 2012-06-27 01:59 | 13.78 | 13.78 | 13.78 | 13.78 | 0 | 0 | 0 | 0 | 0 | 0 | 0 | 0 | 0 | 10 | 680 | 0 | 0 | 0 | 0 | 0 | System Off | 0 | 0
4275 | 4275 | 2012-06-27 02:59 | 13.62 | 13.62 | 13.62 | 13.62 | 0 | 0 | 0 | 0 | 0 | 0 | 0 | 0 | 0 | 10.02 | 681.36 | 0 | 0 | 0 | 0 | 0 | System Off | 0 | 0
4276 | 4276 | 2012-06-27 03:59 | 14.84 | 15.72 | 16.19 | 15.64 | 73.73 | 27 | 14.22 | 79.95 | 0.36 | 0.46 | 0.46 | 0.01 | 72.16 | 9.76 | 663.68 | 21.27 | 1.2904 | 0.1129 | 0.006 | 22.22 | System Off | 1 | 0
4277 | 4277 | 2012-06-27 04:59 | 16.06 | 18.49 | 19.79 | 18.35 | 214.05 | 78 | 14.29 | 222.11 | 0.77 | 0.79 | 0.79 | 0.06 | 285.33 | 9.43 | 641.24 | 61.39 | 1.3173 | 0.1129 | 0.018 | 23.08 | System Off | 1 | 0
4278 | 4278 | 2012-06-27 05:59 | 17.28 | 22.13 | 24.72 | 21.79 | 431.1 | 155 | 14.49 | 435.47 | 0.9 | 0.89 | 0.89 | 0.14 | 497.58 | 9.02 | 613.36 | 121.7 | 1.3522 | 0.1129 | 0.035 | 22.58 | System Off | 1 | 0
4279 | 4279 | 2012-06-27 06:59 | 18.5 | 22.81 | 24.98 | 22.78 | 406.64 | 147 | 14.41 | 411.81 | 0.88 | 0.88 | 0.88 | 0.13 | 363.12 | 8.9 | 605.2 | 115.53 | 1.3619 | 0.1129 | 0.034 | 23.13 | System Off | 1 | 0
4280 | 4280 | 2012-06-27 07:59 | 19.72 | 22.54 | 23.9 | 22.65 | 273.23 | 100 | 14.23 | 281.22 | 0.79 | 0.83 | 0.83 | 0.08 | 182.83 | 8.92 | 606.56 | 78.77 | 1.3599 | 0.1129 | 0.023 | 23 | System Off | 1 | 0
4281 | 4281 | 2012-06-27 08:59 | 20.93 | 23.5 | 24.69 | 23.71 | 257.76 | 95 | 14.13 | 266.07 | 0.84 | 0.82 | 0.82 | 0.08 | 142.58 | 8.79 | 597.72 | 74.92 | 1.3704 | 0.1129 | 0.022 | 23.16 | System Off | 1 | 0
4282 | 4282 | 2012-06-27 09:59 | 21.27 | 25.27 | 27.13 | 25.53 | 398.88 | 146 | 14.23 | 404.64 | 0.89 | 0.88 | 0.88 | 0.13 | 214.05 | 8.58 | 583.44 | 115 | 1.3893 | 0.1129 | 0.034 | 23.29 | System Off | 1 | 0
4283 | 4283 | 2012-06-27 10:59 | 21.61 | 28.31 | 31.49 | 28.64 | 664.9 | 242 | 14.31 | 661.63 | 0.91 | 0.93 | 0.93 | 0.22 | 353.14 | 8.23 | 559.64 | 190.43 | 1.422 | 0.1129 | 0.055 | 22.73 | System Off | 1 | 0
4284 | 4284 | 2012-06-27 11:59 | 21.94 | 27.52 | 30.21 | 27.73 | 543.5 | 199 | 14.22 | 544.95 | 0.9 | 0.91 | 0.91 | 0.18 | 281.02 | 8.33 | 566.44 | 156.76 | 1.4122 | 0.1129 | 0.046 | 23.12 | System Off | 1 | 0
4285 | 4285 | 2012-06-27 12:59 | 21.92 | 34.03 | 39.83 | 34.55 | 1200.68 | 438 | 14.28 | 1171.07 | 0.93 | 0.97 | 0.97 | 0.41 | 712.98 | 7.59 | 516.12 | 344.8 | 1.4856 | 0.1129 | 0.099 | 22.6 | System Off | 1 | 0
4286 | 4286 | 2012-06-27 13:59 | 21.9 | 31.23 | 35.65 | 31.7 | 933.19 | 339 | 14.34 | 917.7 | 0.94 | 0.96 | 0.96 | 0.32 | 621.31 | 7.89 | 536.52 | 266.67 | 1.4547 | 0.1129 | 0.077 | 22.71 | System Off | 1 | 0
4287 | 4287 | 2012-06-27 14:59 | 21.87 | 24.42 | 25.61 | 24.6 | 249.58 | 93 | 13.98 | 258.11 | 0.86 | 0.81 | 0.81 | 0.08 | 156.07 | 8.69 | 590.92 | 73.49 | 1.3791 | 0.1129 | 0.022 | 23.66 | System Off | 1 | 0
4288 | 4288 | 2012-06-27 15:59 | 21.53 | 28.77 | 32.31 | 28.93 | 699.76 | 255 | 14.29 | 695.07 | 0.94 | 0.94 | 0.94 | 0.24 | 494.09 | 8.2 | 557.6 | 200.7 | 1.4252 | 0.1129 | 0.058 | 22.75 | System Off | 1 | 0
4289 | 4289 | 2012-06-27 16:59 | 21.2 | 25.35 | 27.48 | 25.26 | 380.2 | 139 | 14.25 | 386.47 | 0.86 | 0.87 | 0.87 | 0.12 | 247.76 | 8.61 | 585.48 | 109.47 | 1.3864 | 0.1129 | 0.032 | 23.02 | System Off | 1 | 0
4290 | 4290 | 2012-06-27 17:59 | 20.86 | 22.97 | 24.08 | 22.86 | 181.65 | 68 | 13.91 | 190.31 | 0.73 | 0.75 | 0.75 | 0.05 | 96.45 | 8.89 | 604.52 | 53.78 | 1.3615 | 0.1129 | 0.016 | 23.53 | System Off | 1 | 0
4291 | 4291 | 2012-06-27 18:59 | 20.27 | 20.45 | 20.56 | 20.43 | 14.14 | 5 | 14.73 | 16.67 | 0 | 0 | 0 | 0 | 0 | 9.18 | 624.24 | 3.91 | 1.3365 | 0.1129 | 0.001 | 20 | System Off | 0 | 0
4292 | 4292 | 2012-06-27 19:59 | 19.68 | 19.68 | 19.68 | 19.68 | 0 | 0 | 0 | 0 | 0 | 0 | 0 | 0 | 0 | 9.27 | 630.36 | 0 | 0 | 0 | 0 | 0 | System Off | 0 | 0
4293 | 4293 | 2012-06-27 20:59 | 19.09 | 19.09 | 19.09 | 19.09 | 0 | 0 | 0 | 0 | 0 | 0 | 0 | 0 | 0 | 9.34 | 635.12 | 0 | 0 | 0 | 0 | 0 | System Off | 0 | 0
4294 | 4294 | 2012-06-27 21:59 | 18.26 | 18.26 | 18.26 | 18.26 | 0 | 0 | 0 | 0 | 0 | 0 | 0 | 0 | 0 | 9.44 | 641.92 | 0 | 0 | 0 | 0 | 0 | System Off | 0 | 0
4295 | 4295 | 2012-06-27 22:59 | 17.44 | 17.44 | 17.44 | 17.44 | 0 | 0 | 0 | 0 | 0 | 0 | 0 | 0 | 0 | 9.54 | 648.72 | 0 | 0 | 0 | 0 | 0 | System Off | 0 | 0
4296 | 4296 | 2012-06-27 23:59 | 16.61 | 16.61 | 16.61 | 16.61 | 0 | 0 | 0 | 0 | 0 | 0 | 0 | 0 | 0 | 9.64 | 655.52 | 0 | 0 | 0 | 0 | 0 | System Off | 0 | 0
4297 | 4297 | 2012-06-28 00:59 | 16.18 | 16.18 | 16.18 | 16.18 | 0 | 0 | 0 | 0 | 0 | 0 | 0 | 0 | 0 | 9.7 | 659.6 | 0 | 0 | 0 | 0 | 0 | System Off | 0 | 0
4298 | 4298 | 2012-06-28 01:59 | 15.76 | 15.76 | 15.76 | 15.76 | 0 | 0 | 0 | 0 | 0 | 0 | 0 | 0 | 0 | 9.75 | 663 | 0 | 0 | 0 | 0 | 0 | System Off | 0 | 0
4299 | 4299 | 2012-06-28 02:59 | 15.33 | 15.33 | 15.33 | 15.33 | 0 | 0 | 0 | 0 | 0 | 0 | 0 | 0 | 0 | 9.8 | 666.4 | 0 | 0 | 0 | 0 | 0 | System Off | 0 | 0
4300 | 4300 | 2012-06-28 03:59 | 16.64 | 16.85 | 16.96 | 16.83 | 16.59 | 6 | 14.4 | 19.31 | 0 | 0 | 0 | 0 | 0 | 9.62 | 654.16 | 4.72 | 1.3015 | 0.1129 | 0.001 | 16.67 | System Off | 0 | 0
4301 | 4301 | 2012-06-28 04:59 | 17.94 | 18.52 | 18.81 | 18.51 | 49.85 | 19 | 13.67 | 55.17 | 0 | 0.25 | 0.25 | 0 | 22.34 | 9.41 | 639.88 | 15.07 | 1.318 | 0.1129 | 0.004 | 21.05 | System Off | 0 | 0
4302 | 4302 | 2012-06-28 05:59 | 19.25 | 21.39 | 22.43 | 21.45 | 202.77 | 75 | 14.08 | 211.23 | 0.8 | 0.78 | 0.78 | 0.06 | 210.22 | 9.06 | 616.08 | 59.19 | 1.3477 | 0.1129 | 0.017 | 22.67 | System Off | 1 | 0
4303 | 4303 | 2012-06-28 06:59 | 20.96 | 27.8 | 31.11 | 28.01 | 668.52 | 243 | 14.33 | 665.02 | 0.9 | 0.93 | 0.93 | 0.22 | 619.18 | 8.3 | 564.4 | 191.17 | 1.4157 | 0.1129 | 0.055 | 22.63 | System Off | 1 | 0
4304 | 4304 | 2012-06-28 07:59 | 22.66 | 33.24 | 38.29 | 33.73 | 1048.17 | 383 | 14.25 | 1026.86 | 0.94 | 0.97 | 0.97 | 0.36 | 778.2 | 7.68 | 522.24 | 301.6 | 1.4762 | 0.1129 | 0.087 | 22.72 | System Off | 1 | 0
4305 | 4305 | 2012-06-28 08:59 | 24.36 | 40.69 | 48.33 | 41.76 | 1628.11 | 605 | 14.02 | 1573.76 | 0.93 | 0.99 | 0.99 | 0.56 | 1019.43 | 6.86 | 466.48 | 477.85 | 1.5638 | 0.1129 | 0.136 | 22.48 | System Off | 1 | 0
4306 | 4306 | 2012-06-28 09:59 | 25.45 | 46.74 | 56.52 | 48.46 | 2122.72 | 803 | 13.77 | 2037.82 | 0.92 | 1 | 1 | 0.74 | 1224.81 | 6.22 | 422.96 | 636.23 | 1.5922 | 0.1129 | 0.18 | 22.42 | System Off | 1 | 0
4307 | 4307 | 2012-06-28 10:59 | 26.53 | 48.57 | 58.6 | 50.56 | 2204.31 | 839 | 13.68 | 2114.22 | 0.92 | 1 | 1 | 0.77 | 1212.3 | 6.03 | 410.04 | 665.46 | 1.6152 | 0.1129 | 0.188 | 22.41 | System Off | 1 | 0
4308 | 4308 | 2012-06-28 11:59 | 27.61 | 41.44 | 47.7 | 42.73 | 1401.55 | 524 | 13.93 | 1361.03 | 0.91 | 0.98 | 0.98 | 0.48 | 754.28 | 6.76 | 459.68 | 414.32 | 1.573 | 0.1129 | 0.119 | 22.71 | System Off | 1 | 0
4309 | 4309 | 2012-06-28 12:59 | 27.98 | 39.29 | 44.5 | 40.17 | 1127.66 | 421 | 13.95 | 1102.75 | 0.92 | 0.97 | 0.97 | 0.39 | 668.41 | 7.01 | 476.68 | 332.8 | 1.5442 | 0.1129 | 0.096 | 22.8 | System Off | 1 | 0
4310 | 4310 | 2012-06-28 13:59 | 28.35 | 41.5 | 47.63 | 42.38 | 1292.1 | 485 | 13.88 | 1258.02 | 0.93 | 0.98 | 0.98 | 0.45 | 868.98 | 6.79 | 461.72 | 383.75 | 1.5686 | 0.1129 | 0.11 | 22.68 | System Off | 1 | 0
4311 | 4311 | 2012-06-28 14:59 | 28.71 | 38.4 | 43 | 38.88 | 935.1 | 350 | 13.92 | 920.49 | 0.91 | 0.96 | 0.96 | 0.32 | 655.57 | 7.14 | 485.52 | 276.8 | 1.5294 | 0.1129 | 0.08 | 22.86 | System Off | 1 | 0
4312 | 4312 | 2012-06-28 15:59 | 28.22 | 31.47 | 33.01 | 31.63 | 306.46 | 116 | 13.76 | 315.18 | 0.86 | 0.84 | 0.84 | 0.1 | 201.58 | 7.9 | 537.2 | 91.92 | 1.4505 | 0.1129 | 0.027 | 23.28 | System Off | 1 | 0
4313 | 4313 | 2012-06-28 16:59 | 27.74 | 29.23 | 29.92 | 29.32 | 136.17 | 53 | 13.38 | 145.14 | 0.75 | 0.68 | 0.68 | 0.04 | 72.2 | 8.16 | 554.88 | 42.2 | 1.4259 | 0.1129 | 0.012 | 22.64 | System Off | 0 | 0
4314 | 4314 | 2012-06-28 17:59 | 27.25 | 29.24 | 30.17 | 29.35 | 185.11 | 71 | 13.58 | 194.51 | 0.7 | 0.75 | 0.75 | 0.05 | 98.74 | 8.15 | 554.2 | 56.39 | 1.4265 | 0.1129 | 0.017 | 23.94 | System Off | 1 | 0
4315 | 4315 | 2012-06-28 18:59 | 25.81 | 26.28 | 26.51 | 26.29 | 41.25 | 16 | 13.43 | 46.46 | 0 | 0.11 | 0.11 | 0 | 3.27 | 8.49 | 577.32 | 12.73 | 1.3948 | 0.1129 | 0.004 | 25 | System Off | 0 | 0
4316 | 4316 | 2012-06-28 19:59 | 24.36 | 24.36 | 24.36 | 24.36 | 0 | 0 | 0 | 0 | 0 | 0 | 0 | 0 | 0 | 8.72 | 592.96 | 0 | 0 | 0 | 0 | 0 | System Off | 0 | 0
4317 | 4317 | 2012-06-28 20:59 | 22.92 | 22.92 | 22.92 | 22.92 | 0 | 0 | 0 | 0 | 0 | 0 | 0 | 0 | 0 | 8.88 | 603.84 | 0 | 0 | 0 | 0 | 0 | System Off | 0 | 0
4318 | 4318 | 2012-06-28 21:59 | 22.51 | 22.51 | 22.51 | 22.51 | 0 | 0 | 0 | 0 | 0 | 0 | 0 | 0 | 0 | 8.93 | 607.24 | 0 | 0 | 0 | 0 | 0 | System Off | 0 | 0
4319 | 4319 | 2012-06-28 22:59 | 22.1 | 22.1 | 22.1 | 22.1 | 0 | 0 | 0 | 0 | 0 | 0 | 0 | 0 | 0 | 8.98 | 610.64 | 0 | 0 | 0 | 0 | 0 | System Off | 0 | 0
4320 | 4320 | 2012-06-28 23:59 | 21.69 | 21.69 | 21.69 | 21.69 | 0 | 0 | 0 | 0 | 0 | 0 | 0 | 0 | 0 | 9.03 | 614.04 | 0 | 0 | 0 | 0 | 0 | System Off | 0 | 0
4321 | 4321 | 2012-06-29 00:59 | 21.22 | 21.22 | 21.22 | 21.22 | 0 | 0 | 0 | 0 | 0 | 0 | 0 | 0 | 0 | 9.08 | 617.44 | 0 | 0 | 0 | 0 | 0 | System Off | 0 | 0
4322 | 4322 | 2012-06-29 01:59 | 20.74 | 20.74 | 20.74 | 20.74 | 0 | 0 | 0 | 0 | 0 | 0 | 0 | 0 | 0 | 9.14 | 621.52 | 0 | 0 | 0 | 0 | 0 | System Off | 0 | 0
4323 | 4323 | 2012-06-29 02:59 | 20.27 | 20.27 | 20.27 | 20.27 | 0 | 0 | 0 | 0 | 0 | 0 | 0 | 0 | 0 | 9.2 | 625.6 | 0 | 0 | 0 | 0 | 0 | System Off | 0 | 0
4324 | 4324 | 2012-06-29 03:59 | 20.81 | 21.03 | 21.14 | 21.03 | 18.37 | 7 | 13.67 | 21.39 | 0 | 0 | 0 | 0 | 0 | 9.11 | 619.48 | 5.55 | 1.3424 | 0.1129 | 0.002 | 28.57 | System Off | 0 | 0
4325 | 4325 | 2012-06-29 04:59 | 21.35 | 23.12 | 24.01 | 23.09 | 156.44 | 59 | 13.81 | 164.99 | 0.68 | 0.72 | 0.72 | 0.04 | 193.08 | 8.86 | 602.48 | 46.72 | 1.3636 | 0.1129 | 0.014 | 23.73 | System Off | 1 | 0
4326 | 4326 | 2012-06-29 05:59 | 21.89 | 26.67 | 29.19 | 26.42 | 420.99 | 155 | 14.15 | 426.33 | 0.9 | 0.89 | 0.89 | 0.14 | 484.86 | 8.48 | 576.64 | 122.22 | 1.3983 | 0.1129 | 0.036 | 23.23 | System Off | 1 | 0
4327 | 4327 | 2012-06-29 06:59 | 22.9 | 30.67 | 34.66 | 30.46 | 708.96 | 260 | 14.2 | 704.13 | 0.92 | 0.94 | 0.94 | 0.24 | 658.68 | 8.03 | 546.04 | 204.88 | 1.4408 | 0.1129 | 0.059 | 22.69 | System Off | 1 | 0
4328 | 4328 | 2012-06-29 07:59 | 23.91 | 30.2 | 33.35 | 30.2 | 585.68 | 216 | 14.12 | 585.97 | 0.93 | 0.92 | 0.92 | 0.2 | 423.18 | 8.06 | 548.08 | 170.38 | 1.4375 | 0.1129 | 0.049 | 22.69 | System Off | 1 | 0
4329 | 4329 | 2012-06-29 08:59 | 24.91 | 34.1 | 38.62 | 34.25 | 874.08 | 322 | 14.14 | 861.95 | 0.93 | 0.95 | 0.95 | 0.3 | 537.77 | 7.62 | 518.16 | 253.94 | 1.4807 | 0.1129 | 0.073 | 22.67 | System Off | 1 | 0
4330 | 4330 | 2012-06-29 09:59 | 24.52 | 40.28 | 48.16 | 40.27 | 1468.53 | 546 | 14.01 | 1423.87 | 0.93 | 0.98 | 0.98 | 0.51 | 842.36 | 7 | 476 | 431.29 | 1.547 | 0.1129 | 0.123 | 22.53 | System Off | 1 | 0
4331 | 4331 | 2012-06-29 10:59 | 24.13 | 26.18 | 27.22 | 26.14 | 179.78 | 68 | 13.77 | 188.8 | 0.73 | 0.75 | 0.75 | 0.05 | 80.88 | 8.51 | 578.68 | 53.88 | 1.3941 | 0.1129 | 0.016 | 23.53 | System Off | 1 | 0
4332 | 4332 | 2012-06-29 11:59 | 23.74 | 25.8 | 26.88 | 25.72 | 177.76 | 67 | 13.82 | 186.74 | 0.74 | 0.75 | 0.75 | 0.05 | 78.61 | 8.56 | 582.08 | 53.05 | 1.3899 | 0.1129 | 0.016 | 23.88 | System Off | 0 | 0
4333 | 4333 | 2012-06-29 12:59 | 23.6 | 29.51 | 32.51 | 29.4 | 541.27 | 199 | 14.17 | 543.11 | 0.9 | 0.91 | 0.91 | 0.18 | 309.9 | 8.15 | 554.2 | 156.88 | 1.4291 | 0.1129 | 0.046 | 23.12 | System Off | 1 | 0
4334 | 4334 | 2012-06-29 13:59 | 23.45 | 31.25 | 35.11 | 31.32 | 739.38 | 271 | 14.21 | 733.28 | 0.92 | 0.94 | 0.94 | 0.25 | 487.36 | 7.94 | 539.92 | 213.52 | 1.4498 | 0.1129 | 0.062 | 22.88 | System Off | 1 | 0
4335 | 4335 | 2012-06-29 14:59 | 23.3 | 25.47 | 26.5 | 25.57 | 203.72 | 77 | 13.78 | 212.68 | 0.78 | 0.78 | 0.77 | 0.06 | 122.59 | 8.58 | 583.44 | 61 | 1.3886 | 0.1129 | 0.018 | 23.38 | System Off | 1 | 0
4336 | 4336 | 2012-06-29 15:59 | 22.82 | 24.57 | 25.43 | 24.6 | 157.78 | 60 | 13.7 | 166.51 | 0.67 | 0.72 | 0.72 | 0.04 | 90.84 | 8.69 | 590.92 | 47.58 | 1.3785 | 0.1129 | 0.014 | 23.33 | System Off | 1 | 0
4337 | 4337 | 2012-06-29 16:59 | 22.34 | 23.68 | 24.38 | 23.64 | 116.65 | 44 | 13.81 | 124.71 | 0.67 | 0.64 | 0.64 | 0.03 | 58.14 | 8.8 | 598.4 | 34.84 | 1.3688 | 0.1129 | 0.01 | 22.73 | System Off | 0 | 0
4338 | 4338 | 2012-06-29 17:59 | 21.86 | 23.83 | 24.88 | 23.72 | 167.36 | 63 | 13.84 | 176.07 | 0.79 | 0.73 | 0.73 | 0.05 | 86.99 | 8.79 | 597.72 | 49.87 | 1.3699 | 0.1129 | 0.015 | 23.81 | System Off | 1 | 0
4339 | 4339 | 2012-06-29 18:59 | 20.99 | 21.15 | 21.24 | 21.15 | 11.97 | 5 | 12.47 | 14.25 | 0 | 0 | 0 | 0 | 0 | 9.09 | 618.12 | 4.03 | 1.3436 | 0.1129 | 0.001 | 20 | System Off | 0 | 0
4340 | 4340 | 2012-06-29 19:59 | 20.11 | 20.11 | 20.11 | 20.11 | 0 | 0 | 0 | 0 | 0 | 0 | 0 | 0 | 0 | 9.22 | 626.96 | 0 | 0 | 0 | 0 | 0 | System Off | 0 | 0
4341 | 4341 | 2012-06-29 20:59 | 19.24 | 19.24 | 19.24 | 19.24 | 0 | 0 | 0 | 0 | 0 | 0 | 0 | 0 | 0 | 9.32 | 633.76 | 0 | 0 | 0 | 0 | 0 | System Off | 0 | 0
4342 | 4342 | 2012-06-29 21:59 | 18.88 | 18.88 | 18.88 | 18.88 | 0 | 0 | 0 | 0 | 0 | 0 | 0 | 0 | 0 | 9.37 | 637.16 | 0 | 0 | 0 | 0 | 0 | System Off | 0 | 0
4343 | 4343 | 2012-06-29 22:59 | 18.52 | 18.52 | 18.52 | 18.52 | 0 | 0 | 0 | 0 | 0 | 0 | 0 | 0 | 0 | 9.41 | 639.88 | 0 | 0 | 0 | 0 | 0 | System Off | 0 | 0
4344 | 4344 | 2012-06-29 23:59 | 18.16 | 18.16 | 18.16 | 18.16 | 0 | 0 | 0 | 0 | 0 | 0 | 0 | 0 | 0 | 9.45 | 642.6 | 0 | 0 | 0 | 0 | 0 | System Off | 0 | 0
4345 | 4345 | 2012-06-30 00:59 | 17.24 | 17.24 | 17.24 | 17.24 | 0 | 0 | 0 | 0 | 0 | 0 | 0 | 0 | 0 | 9.57 | 650.76 | 0 | 0 | 0 | 0 | 0 | System Off | 0 | 0
4346 | 4346 | 2012-06-30 01:59 | 16.33 | 16.33 | 16.33 | 16.33 | 0 | 0 | 0 | 0 | 0 | 0 | 0 | 0 | 0 | 9.68 | 658.24 | 0 | 0 | 0 | 0 | 0 | System Off | 0 | 0
4347 | 4347 | 2012-06-30 02:59 | 15.41 | 15.41 | 15.41 | 15.41 | 0 | 0 | 0 | 0 | 0 | 0 | 0 | 0 | 0 | 9.79 | 665.72 | 0 | 0 | 0 | 0 | 0 | System Off | 0 | 0
4348 | 4348 | 2012-06-30 03:59 | 16.41 | 17.21 | 17.64 | 17.16 | 65.8 | 25 | 13.71 | 71.81 | 0.4 | 0.41 | 0.41 | 0.01 | 67.56 | 9.58 | 651.44 | 19.82 | 1.305 | 0.1129 | 0.006 | 24 | System Off | 1 | 0
4349 | 4349 | 2012-06-30 04:59 | 17.42 | 19.73 | 20.96 | 19.56 | 198.22 | 73 | 14.14 | 206.5 | 0.82 | 0.77 | 0.77 | 0.06 | 333.76 | 9.28 | 631.04 | 57.57 | 1.3291 | 0.1129 | 0.017 | 23.29 | System Off | 1 | 0
4350 | 4350 | 2012-06-30 05:59 | 18.42 | 22.27 | 24.43 | 21.78 | 315.26 | 115 | 14.28 | 322.51 | 0.87 | 0.85 | 0.85 | 0.1 | 381.83 | 9.02 | 613.36 | 90.53 | 1.3515 | 0.1129 | 0.026 | 22.61 | System Off | 1 | 0
4351 | 4351 | 2012-06-30 06:59 | 19.82 | 27.35 | 31.3 | 26.99 | 682.35 | 247 | 14.39 | 678.18 | 0.93 | 0.94 | 0.93 | 0.23 | 577.39 | 8.42 | 572.56 | 194.17 | 1.4054 | 0.1129 | 0.056 | 22.67 | System Off | 1 | 0
4352 | 4352 | 2012-06-30 07:59 | 21.21 | 31.79 | 37.11 | 31.73 | 1001.8 | 364 | 14.33 | 982.85 | 0.93 | 0.96 | 0.96 | 0.34 | 677.76 | 7.89 | 536.52 | 286.34 | 1.4554 | 0.1129 | 0.083 | 22.8 | System Off | 1 | 0
4353 | 4353 | 2012-06-30 08:59 | 22.6 | 38.35 | 45.98 | 38.85 | 1534.1 | 565 | 14.14 | 1485.32 | 0.94 | 0.99 | 0.99 | 0.53 | 932.24 | 7.15 | 486.2 | 445.55 | 1.5324 | 0.1129 | 0.127 | 22.48 | System Off | 1 | 0
4354 | 4354 | 2012-06-30 09:59 | 23.22 | 36.23 | 42.54 | 36.61 | 1262.25 | 464 | 14.17 | 1229.33 | 0.93 | 0.98 | 0.98 | 0.43 | 732.37 | 7.37 | 501.16 | 365.78 | 1.5073 | 0.1129 | 0.105 | 22.63 | System Off | 1 | 0
4355 | 4355 | 2012-06-30 10:59 | 23.84 | 30.89 | 34.31 | 31.11 | 681.55 | 250 | 14.2 | 677.97 | 0.92 | 0.93 | 0.93 | 0.23 | 389.58 | 7.96 | 541.28 | 197 | 1.4473 | 0.1129 | 0.057 | 22.8 | System Off | 1 | 0
4356 | 4356 | 2012-06-30 11:59 | 24.46 | 42.03 | 50.47 | 42.72 | 1701.24 | 635 | 13.95 | 1642.48 | 0.93 | 0.99 | 0.99 | 0.59 | 998.75 | 6.76 | 459.68 | 501.94 | 1.5745 | 0.1129 | 0.143 | 22.52 | System Off | 1 | 0
4357 | 4357 | 2012-06-30 12:59 | 24.34 | 29.73 | 32.39 | 29.79 | 507.36 | 187 | 14.13 | 510.45 | 0.9 | 0.91 | 0.91 | 0.17 | 305.26 | 8.1 | 550.8 | 147.49 | 1.4329 | 0.1129 | 0.043 | 22.99 | System Off | 1 | 0
4358 | 4358 | 2012-06-30 13:59 | 24.21 | 33.94 | 38.85 | 33.84 | 901.54 | 332 | 14.14 | 888 | 0.93 | 0.96 | 0.96 | 0.31 | 623.58 | 7.66 | 520.88 | 261.8 | 1.4766 | 0.1129 | 0.076 | 22.89 | System Off | 1 | 0
4359 | 4359 | 2012-06-30 14:59 | 24.08 | 28.26 | 30.42 | 28.12 | 372.36 | 138 | 14.05 | 379.23 | 0.86 | 0.87 | 0.87 | 0.12 | 255.52 | 8.29 | 563.72 | 108.95 | 1.4151 | 0.1129 | 0.032 | 23.19 | System Off | 1 | 0
4360 | 4360 | 2012-06-30 15:59 | 23.63 | 28.17 | 30.6 | 27.84 | 389.15 | 144 | 14.08 | 395.59 | 0.9 | 0.88 | 0.88 | 0.13 | 268.78 | 8.32 | 565.76 | 113.65 | 1.4124 | 0.1129 | 0.033 | 22.92 | System Off | 1 | 0
4361 | 4361 | 2012-06-30 16:59 | 23.17 | 24.83 | 25.76 | 24.65 | 132.12 | 50 | 13.76 | 140.57 | 0.59 | 0.67 | 0.67 | 0.03 | 67.96 | 8.68 | 590.24 | 39.62 | 1.3789 | 0.1129 | 0.012 | 24 | System Off | 0 | 0
4362 | 4362 | 2012-06-30 17:59 | 22.72 | 25.1 | 26.47 | 24.76 | 182.47 | 69 | 13.77 | 191.39 | 0.72 | 0.75 | 0.75 | 0.05 | 92.05 | 8.67 | 589.56 | 54.67 | 1.3803 | 0.1129 | 0.016 | 23.19 | System Off | 1 | 0
4363 | 4363 | 2012-06-30 18:59 | 21.39 | 21.92 | 22.22 | 21.84 | 39.67 | 15 | 13.77 | 44.55 | 0 | 0.08 | 0.08 | 0 | 2.19 | 9.01 | 612.68 | 11.88 | 1.3505 | 0.1129 | 0.004 | 26.67 | System Off | 0 | 0
4364 | 4364 | 2012-06-30 19:59 | 20.06 | 20.06 | 20.06 | 20.06 | 0 | 0 | 0 | 0 | 0 | 0 | 0 | 0 | 0 | 9.22 | 626.96 | 0 | 0 | 0 | 0 | 0 | System Off | 0 | 0
4365 | 4365 | 2012-06-30 20:59 | 18.74 | 18.74 | 18.74 | 18.74 | 0 | 0 | 0 | 0 | 0 | 0 | 0 | 0 | 0 | 9.38 | 637.84 | 0 | 0 | 0 | 0 | 0 | System Off | 0 | 0
4366 | 4366 | 2012-06-30 21:59 | 18.28 | 18.28 | 18.28 | 18.28 | 0 | 0 | 0 | 0 | 0 | 0 | 0 | 0 | 0 | 9.44 | 641.92 | 0 | 0 | 0 | 0 | 0 | System Off | 0 | 0
4367 | 4367 | 2012-06-30 22:59 | 17.82 | 17.82 | 17.82 | 17.82 | 0 | 0 | 0 | 0 | 0 | 0 | 0 | 0 | 0 | 9.49 | 645.32 | 0 | 0 | 0 | 0 | 0 | System Off | 0 | 0
4368 | 4368 | 2012-06-30 23:59 | 17.36 | 17.36 | 17.36 | 17.36 | 0 | 0 | 0 | 0 | 0 | 0 | 0 | 0 | 0 | 9.55 | 649.4 | 0 | 0 | 0 | 0 | 0 | System Off | 0 | 0
4369 | 4369 | 2012-07-01 00:59 | 16.83 | 16.83 | 16.83 | 16.83 | 0 | 0 | 0 | 0 | 0 | 0 | 0 | 0 | 0 | 9.62 | 654.16 | 0 | 0 | 0 | 0 | 0 | System Off | 0 | 0
4370 | 4370 | 2012-07-01 01:59 | 16.3 | 16.3 | 16.3 | 16.3 | 0 | 0 | 0 | 0 | 0 | 0 | 0 | 0 | 0 | 9.68 | 658.24 | 0 | 0 | 0 | 0 | 0 | System Off | 0 | 0
4371 | 4371 | 2012-07-01 02:59 | 15.77 | 15.77 | 15.77 | 15.77 | 0 | 0 | 0 | 0 | 0 | 0 | 0 | 0 | 0 | 9.75 | 663 | 0 | 0 | 0 | 0 | 0 | System Off | 0 | 0
4372 | 4372 | 2012-07-01 03:59 | 16.12 | 16.8 | 17.16 | 16.75 | 56.41 | 21 | 13.99 | 61.97 | 0.46 | 0.32 | 0.32 | 0.01 | 46.32 | 9.63 | 654.84 | 16.59 | 1.301 | 0.1129 | 0.005 | 23.81 | System Off | 1 | 0
4373 | 4373 | 2012-07-01 04:59 | 16.47 | 18.36 | 19.35 | 18.26 | 166.96 | 61 | 14.26 | 175.07 | 0.81 | 0.74 | 0.74 | 0.05 | 269.52 | 9.44 | 641.92 | 48.03 | 1.3163 | 0.1129 | 0.014 | 22.95 | System Off | 1 | 0
4374 | 4374 | 2012-07-01 05:59 | 16.82 | 19.81 | 21.35 | 19.72 | 271.97 | 99 | 14.31 | 279.61 | 0.81 | 0.83 | 0.83 | 0.08 | 322.69 | 9.26 | 629.68 | 77.9 | 1.331 | 0.1129 | 0.023 | 23.23 | System Off | 1 | 0
4375 | 4375 | 2012-07-01 06:59 | 17.45 | 23.91 | 27.21 | 23.77 | 607.02 | 218 | 14.5 | 605.49 | 0.92 | 0.93 | 0.93 | 0.2 | 510.21 | 8.78 | 597.04 | 171.12 | 1.3728 | 0.1129 | 0.05 | 22.94 | System Off | 1 | 0
4376 | 4376 | 2012-07-01 07:59 | 18.09 | 24.27 | 27.38 | 24.24 | 589.08 | 212 | 14.47 | 588.32 | 0.94 | 0.92 | 0.92 | 0.2 | 388.59 | 8.73 | 593.64 | 166.48 | 1.3774 | 0.1129 | 0.048 | 22.64 | System Off | 1 | 0
4377 | 4377 | 2012-07-01 08:59 | 18.72 | 27.72 | 32.18 | 27.79 | 873.8 | 314 | 14.49 | 860.79 | 0.95 | 0.95 | 0.95 | 0.3 | 522.31 | 8.33 | 566.44 | 246.51 | 1.4146 | 0.1129 | 0.071 | 22.61 | System Off | 1 | 0
4378 | 4378 | 2012-07-01 09:59 | 18.31 | 20.73 | 21.94 | 20.74 | 227.28 | 83 | 14.26 | 235.54 | 0.83 | 0.8 | 0.8 | 0.07 | 114.61 | 9.14 | 621.52 | 65.35 | 1.3408 | 0.1129 | 0.019 | 22.89 | System Off | 1 | 0
4379 | 4379 | 2012-07-01 10:59 | 17.89 | 21.99 | 24.05 | 21.97 | 387.53 | 140 | 14.42 | 393.1 | 0.85 | 0.88 | 0.88 | 0.12 | 212.34 | 9 | 612 | 110.02 | 1.3538 | 0.1129 | 0.032 | 22.86 | System Off | 1 | 0
4380 | 4380 | 2012-07-01 11:59 | 17.47 | 20.89 | 22.61 | 20.86 | 318.76 | 116 | 14.31 | 325.77 | 0.86 | 0.85 | 0.85 | 0.1 | 170.28 | 9.13 | 620.84 | 91.28 | 1.3425 | 0.1129 | 0.027 | 23.28 | System Off | 1 | 0
4381 | 4381 | 2012-07-01 12:59 | 18.47 | 31.95 | 38.59 | 32.13 | 1316.78 | 475 | 14.44 | 1280.31 | 0.95 | 0.98 | 0.98 | 0.45 | 827.5 | 7.85 | 533.8 | 373.17 | 1.4611 | 0.1129 | 0.107 | 22.53 | System Off | 1 | 0
4382 | 4382 | 2012-07-01 13:59 | 19.47 | 32.64 | 38.94 | 33.21 | 1321.29 | 478 | 14.4 | 1284.64 | 0.96 | 0.98 | 0.98 | 0.46 | 924.9 | 7.73 | 525.64 | 375.72 | 1.4723 | 0.1129 | 0.108 | 22.59 | System Off | 1 | 0
4383 | 4383 | 2012-07-01 14:59 | 20.47 | 30.36 | 34.95 | 31.06 | 1014.46 | 367 | 14.4 | 994.61 | 0.95 | 0.96 | 0.96 | 0.35 | 741.87 | 7.96 | 541.28 | 288.47 | 1.4486 | 0.1129 | 0.083 | 22.62 | System Off | 1 | 0
4384 | 4384 | 2012-07-01 15:59 | 19.72 | 26.22 | 29.29 | 26.59 | 656.67 | 237 | 14.43 | 653.43 | 0.93 | 0.93 | 0.93 | 0.22 | 471.99 | 8.46 | 575.28 | 186.21 | 1.4013 | 0.1129 | 0.054 | 22.78 | System Off | 1 | 0
4385 | 4385 | 2012-07-01 16:59 | 18.97 | 22.62 | 24.37 | 22.79 | 360.78 | 131 | 14.34 | 367.11 | 0.91 | 0.87 | 0.87 | 0.12 | 229.35 | 8.9 | 605.2 | 103.04 | 1.3618 | 0.1129 | 0.03 | 22.9 | System Off | 1 | 0
4386 | 4386 | 2012-07-01 17:59 | 18.23 | 19.95 | 20.78 | 20.02 | 165.61 | 61 | 14.14 | 173.89 | 0.81 | 0.73 | 0.73 | 0.05 | 81.46 | 9.23 | 627.64 | 48.1 | 1.3334 | 0.1129 | 0.014 | 22.95 | System Off | 1 | 0
4387 | 4387 | 2012-07-01 18:59 | 16.62 | 16.74 | 16.8 | 16.75 | 10.13 | 4 | 13.19 | 12.07 | 0 | 0 | 0 | 0 | 0 | 9.63 | 654.84 | 3.19 | 1.3007 | 0.1129 | 0.001 | 25 | System Off | 0 | 0
4388 | 4388 | 2012-07-01 19:59 | 15.01 | 15.01 | 15.01 | 15.01 | 0 | 0 | 0 | 0 | 0 | 0 | 0 | 0 | 0 | 9.84 | 669.12 | 0 | 0 | 0 | 0 | 0 | System Off | 0 | 0
4389 | 4389 | 2012-07-01 20:59 | 13.4 | 13.4 | 13.4 | 13.4 | 0 | 0 | 0 | 0 | 0 | 0 | 0 | 0 | 0 | 10.04 | 682.72 | 0 | 0 | 0 | 0 | 0 | System Off | 0 | 0
4390 | 4390 | 2012-07-01 21:59 | 13.27 | 13.27 | 13.27 | 13.27 | 0 | 0 | 0 | 0 | 0 | 0 | 0 | 0 | 0 | 10.06 | 684.08 | 0 | 0 | 0 | 0 | 0 | System Off | 0 | 0
4391 | 4391 | 2012-07-01 22:59 | 13.14 | 13.14 | 13.14 | 13.14 | 0 | 0 | 0 | 0 | 0 | 0 | 0 | 0 | 0 | 10.08 | 685.44 | 0 | 0 | 0 | 0 | 0 | System Off | 0 | 0
4392 | 4392 | 2012-07-01 23:59 | 13.01 | 13.01 | 13.01 | 13.01 | 0 | 0 | 0 | 0 | 0 | 0 | 0 | 0 | 0 | 10.09 | 686.12 | 0 | 0 | 0 | 0 | 0 | System Off | 0 | 0
4393 | 4393 | 2012-07-02 00:59 | 12.59 | 12.59 | 12.59 | 12.59 | 0 | 0 | 0 | 0 | 0 | 0 | 0 | 0 | 0 | 10.15 | 690.2 | 0 | 0 | 0 | 0 | 0 | System Off | 0 | 0
4394 | 4394 | 2012-07-02 01:59 | 12.17 | 12.17 | 12.17 | 12.17 | 0 | 0 | 0 | 0 | 0 | 0 | 0 | 0 | 0 | 10.2 | 693.6 | 0 | 0 | 0 | 0 | 0 | System Off | 0 | 0
4395 | 4395 | 2012-07-02 02:59 | 11.75 | 11.75 | 11.75 | 11.75 | 0 | 0 | 0 | 0 | 0 | 0 | 0 | 0 | 0 | 10.25 | 697 | 0 | 0 | 0 | 0 | 0 | System Off | 0 | 0
4396 | 4396 | 2012-07-02 03:59 | 12.78 | 13.26 | 13.54 | 13.2 | 37.27 | 14 | 13.87 | 41.57 | 0 | 0.03 | 0.03 | 0 | 3.08 | 10.07 | 684.76 | 11.08 | 1.2669 | 0.1129 | 0.003 | 21.43 | System Off | 0 | 0
4397 | 4397 | 2012-07-02 04:59 | 13.82 | 15.72 | 16.79 | 15.46 | 154.56 | 56 | 14.37 | 162.33 | 0.71 | 0.72 | 0.72 | 0.04 | 244 | 9.78 | 665.04 | 44.03 | 1.2891 | 0.1129 | 0.013 | 23.21 | System Off | 1 | 0
4398 | 4398 | 2012-07-02 05:59 | 14.86 | 20.04 | 23 | 19.31 | 427.48 | 153 | 14.55 | 431.66 | 0.91 | 0.89 | 0.89 | 0.14 | 535.05 | 9.31 | 633.08 | 120.03 | 1.3279 | 0.1129 | 0.035 | 22.88 | System Off | 1 | 0
4399 | 4399 | 2012-07-02 06:59 | 16.23 | 21.54 | 24.57 | 20.77 | 432.96 | 156 | 14.46 | 437.2 | 0.9 | 0.89 | 0.89 | 0.14 | 354.88 | 9.14 | 621.52 | 122.53 | 1.3422 | 0.1129 | 0.036 | 23.08 | System Off | 1 | 0
4400 | 4400 | 2012-07-02 07:59 | 17.59 | 20.93 | 22.87 | 20.4 | 263.11 | 96 | 14.27 | 271.03 | 0.83 | 0.82 | 0.82 | 0.08 | 159.75 | 9.18 | 624.24 | 75.58 | 1.3377 | 0.1129 | 0.022 | 22.92 | System Off | 1 | 0
4401 | 4401 | 2012-07-02 08:59 | 18.96 | 32.59 | 40.6 | 30.19 | 1065.54 | 388 | 14.3 | 1043.2 | 0.93 | 0.97 | 0.97 | 0.36 | 641.51 | 8.06 | 548.08 | 305.34 | 1.4398 | 0.1129 | 0.088 | 22.68 | System Off | 1 | 0
4402 | 4402 | 2012-07-02 09:59 | 19.01 | 32.81 | 40.96 | 30.3 | 1070.56 | 390 | 14.3 | 1047.98 | 0.95 | 0.97 | 0.97 | 0.37 | 618.22 | 8.05 | 547.4 | 306.94 | 1.4409 | 0.1129 | 0.088 | 22.56 | System Off | 1 | 0
4403 | 4403 | 2012-07-02 10:59 | 19.05 | 22.38 | 24.34 | 21.78 | 251.87 | 93 | 14.11 | 260.11 | 0.86 | 0.82 | 0.82 | 0.08 | 130.47 | 9.02 | 613.36 | 73.37 | 1.3512 | 0.1129 | 0.021 | 22.58 | System Off | 1 | 0
4404 | 4404 | 2012-07-02 11:59 | 19.1 | 26.51 | 30.93 | 25.09 | 567.61 | 206 | 14.35 | 568 | 0.92 | 0.92 | 0.92 | 0.19 | 319.87 | 8.63 | 586.84 | 162.02 | 1.3858 | 0.1129 | 0.047 | 22.82 | System Off | 1 | 0
4405 | 4405 | 2012-07-02 12:59 | 19.73 | 22.85 | 24.67 | 22.31 | 239.43 | 88 | 14.17 | 247.85 | 0.79 | 0.81 | 0.81 | 0.07 | 131.87 | 8.96 | 609.28 | 69.37 | 1.3563 | 0.1129 | 0.02 | 22.73 | System Off | 1 | 0
4406 | 4406 | 2012-07-02 13:59 | 20.36 | 29.63 | 34.97 | 28.2 | 742.16 | 270 | 14.32 | 735.68 | 0.92 | 0.94 | 0.94 | 0.25 | 508.99 | 8.28 | 563.04 | 212.45 | 1.4179 | 0.1129 | 0.062 | 22.96 | System Off | 1 | 0
4407 | 4407 | 2012-07-02 14:59 | 20.99 | 29 | 33.54 | 27.94 | 653.89 | 239 | 14.25 | 651.21 | 0.92 | 0.93 | 0.93 | 0.22 | 468.97 | 8.31 | 565.08 | 188.21 | 1.4149 | 0.1129 | 0.055 | 23.01 | System Off | 1 | 0
4408 | 4408 | 2012-07-02 15:59 | 21.01 | 29.68 | 34.58 | 28.54 | 708.4 | 259 | 14.25 | 703.45 | 0.93 | 0.94 | 0.94 | 0.24 | 511.25 | 8.24 | 560.32 | 203.97 | 1.4212 | 0.1129 | 0.059 | 22.78 | System Off | 1 | 0
4409 | 4409 | 2012-07-02 16:59 | 21.03 | 24.97 | 27.18 | 24.49 | 319.19 | 118 | 14.09 | 326.76 | 0.85 | 0.85 | 0.85 | 0.1 | 200.01 | 8.7 | 591.6 | 93.12 | 1.3784 | 0.1129 | 0.027 | 22.88 | System Off | 1 | 0
4410 | 4410 | 2012-07-02 17:59 | 21.06 | 23.33 | 24.6 | 23.06 | 181.63 | 68 | 13.91 | 190.33 | 0.73 | 0.75 | 0.75 | 0.05 | 91.52 | 8.87 | 603.16 | 53.78 | 1.3635 | 0.1129 | 0.016 | 23.53 | System Off | 1 | 0
4411 | 4411 | 2012-07-02 18:59 | 20.13 | 20.75 | 21.09 | 20.68 | 45.5 | 18 | 13.17 | 50.69 | 0 | 0.19 | 0.19 | 0 | 5.59 | 9.15 | 622.2 | 14.37 | 1.3391 | 0.1129 | 0.004 | 22.22 | System Off | 0 | 0
4412 | 4412 | 2012-07-02 19:59 | 19.19 | 19.19 | 19.19 | 19.19 | 0 | 0 | 0 | 0 | 0 | 0 | 0 | 0 | 0 | 9.33 | 634.44 | 0 | 0 | 0 | 0 | 0 | System Off | 0 | 0
4413 | 4413 | 2012-07-02 20:59 | 18.26 | 18.26 | 18.26 | 18.26 | 0 | 0 | 0 | 0 | 0 | 0 | 0 | 0 | 0 | 9.44 | 641.92 | 0 | 0 | 0 | 0 | 0 | System Off | 0 | 0
4414 | 4414 | 2012-07-02 21:59 | 17.82 | 17.82 | 17.82 | 17.82 | 0 | 0 | 0 | 0 | 0 | 0 | 0 | 0 | 0 | 9.49 | 645.32 | 0 | 0 | 0 | 0 | 0 | System Off | 0 | 0
4415 | 4415 | 2012-07-02 22:59 | 17.38 | 17.38 | 17.38 | 17.38 | 0 | 0 | 0 | 0 | 0 | 0 | 0 | 0 | 0 | 9.55 | 649.4 | 0 | 0 | 0 | 0 | 0 | System Off | 0 | 0
4416 | 4416 | 2012-07-02 23:59 | 16.94 | 16.94 | 16.94 | 16.94 | 0 | 0 | 0 | 0 | 0 | 0 | 0 | 0 | 0 | 9.6 | 652.8 | 0 | 0 | 0 | 0 | 0 | System Off | 0 | 0
4417 | 4417 | 2012-07-03 00:59 | 15.05 | 15.05 | 15.05 | 15.05 | 0 | 0 | 0 | 0 | 0 | 0 | 0 | 0 | 0 | 9.84 | 669.12 | 0 | 0 | 0 | 0 | 0 | System Off | 0 | 0
4418 | 4418 | 2012-07-03 01:59 | 13.16 | 13.16 | 13.16 | 13.16 | 0 | 0 | 0 | 0 | 0 | 0 | 0 | 0 | 0 | 10.07 | 684.76 | 0 | 0 | 0 | 0 | 0 | System Off | 0 | 0
4419 | 4419 | 2012-07-03 02:59 | 11.28 | 11.28 | 11.28 | 11.28 | 0 | 0 | 0 | 0 | 0 | 0 | 0 | 0 | 0 | 10.31 | 701.08 | 0 | 0 | 0 | 0 | 0 | System Off | 0 | 0
4420 | 4420 | 2012-07-03 03:59 | 12.98 | 13.5 | 13.78 | 13.46 | 41.83 | 16 | 13.62 | 46.42 | 0 | 0.13 | 0.13 | 0 | 13.37 | 10.04 | 682.72 | 12.7 | 1.2694 | 0.1129 | 0.004 | 25 | System Off | 0 | 0
4421 | 4421 | 2012-07-03 04:59 | 14.69 | 15.32 | 15.67 | 15.26 | 50.64 | 19 | 13.88 | 55.83 | 0.51 | 0.26 | 0.26 | 0.01 | 30.3 | 9.81 | 667.08 | 15.03 | 1.2866 | 0.1129 | 0.004 | 21.05 | System Off | 1 | 0
4422 | 4422 | 2012-07-03 05:59 | 16.4 | 21.49 | 24.35 | 20.85 | 424.21 | 153 | 14.44 | 428.71 | 0.91 | 0.89 | 0.89 | 0.14 | 530.59 | 9.13 | 620.84 | 120.2 | 1.343 | 0.1129 | 0.035 | 22.88 | System Off | 1 | 0
4423 | 4423 | 2012-07-03 06:59 | 18.08 | 26.67 | 31.54 | 25.53 | 712.03 | 257 | 14.43 | 706.46 | 0.93 | 0.94 | 0.94 | 0.24 | 603.85 | 8.58 | 583.44 | 201.93 | 1.3909 | 0.1129 | 0.059 | 22.96 | System Off | 1 | 0
4424 | 4424 | 2012-07-03 07:59 | 19.75 | 33.85 | 41.83 | 31.98 | 1159.79 | 423 | 14.28 | 1132.44 | 0.94 | 0.97 | 0.97 | 0.4 | 788.27 | 7.86 | 534.48 | 332.98 | 1.4586 | 0.1129 | 0.096 | 22.7 | System Off | 1 | 0
4425 | 4425 | 2012-07-03 08:59 | 21.43 | 37.01 | 45.96 | 34.68 | 1242.54 | 458 | 14.13 | 1210.83 | 0.94 | 0.98 | 0.98 | 0.43 | 751.42 | 7.58 | 515.44 | 361.22 | 1.4869 | 0.1129 | 0.104 | 22.71 | System Off | 1 | 0
4426 | 4426 | 2012-07-03 09:59 | 22.12 | 47.54 | 62.05 | 43.91 | 1989.39 | 756 | 13.71 | 1912.83 | 0.91 | 1 | 1 | 0.69 | 1164.28 | 6.65 | 452.2 | 599.47 | 1.5882 | 0.1129 | 0.17 | 22.49 | System Off | 1 | 0
4427 | 4427 | 2012-07-03 10:59 | 22.81 | 50.93 | 67.03 | 46.85 | 2168.79 | 834 | 13.54 | 2080.93 | 0.9 | 1 | 1 | 0.75 | 1281.73 | 6.37 | 433.16 | 662.66 | 1.5745 | 0.1129 | 0.187 | 22.42 | System Off | 1 | 0
4428 | 4428 | 2012-07-03 11:59 | 23.5 | 47.99 | 62.08 | 44.29 | 1889.54 | 720 | 13.67 | 1819.25 | 0.92 | 1 | 1 | 0.66 | 1111.1 | 6.61 | 449.48 | 571.19 | 1.5918 | 0.1129 | 0.162 | 22.5 | System Off | 1 | 0
4429 | 4429 | 2012-07-03 12:59 | 23.46 | 45.65 | 58.54 | 42.05 | 1696.92 | 643 | 13.75 | 1638.62 | 0.92 | 0.99 | 0.99 | 0.59 | 1071.97 | 6.83 | 464.44 | 509.61 | 1.5669 | 0.1129 | 0.145 | 22.55 | System Off | 1 | 0
4430 | 4430 | 2012-07-03 13:59 | 23.42 | 40.36 | 50.32 | 37.37 | 1287.23 | 481 | 13.94 | 1253.3 | 0.91 | 0.98 | 0.98 | 0.44 | 900.48 | 7.3 | 496.4 | 380.29 | 1.5152 | 0.1129 | 0.109 | 22.66 | System Off | 1 | 0
4431 | 4431 | 2012-07-03 14:59 | 23.39 | 34.45 | 41.04 | 32.32 | 830.24 | 307 | 14.09 | 820.33 | 0.91 | 0.95 | 0.95 | 0.28 | 602.52 | 7.83 | 532.44 | 242.27 | 1.4604 | 0.1129 | 0.07 | 22.8 | System Off | 1 | 0
4432 | 4432 | 2012-07-03 15:59 | 23.12 | 31.46 | 36.45 | 29.8 | 620.92 | 229 | 14.12 | 619.98 | 0.91 | 0.93 | 0.93 | 0.21 | 444.85 | 8.1 | 550.8 | 180.63 | 1.4335 | 0.1129 | 0.052 | 22.71 | System Off | 1 | 0
4433 | 4433 | 2012-07-03 16:59 | 22.85 | 26.51 | 28.7 | 25.79 | 267.02 | 100 | 13.91 | 275.63 | 0.8 | 0.82 | 0.82 | 0.08 | 163.2 | 8.55 | 581.4 | 79.09 | 1.3911 | 0.1129 | 0.023 | 23 | System Off | 1 | 0
4434 | 4434 | 2012-07-03 17:59 | 22.59 | 24.55 | 25.72 | 24.16 | 139.18 | 53 | 13.68 | 147.7 | 0.75 | 0.69 | 0.69 | 0.04 | 64.87 | 8.74 | 594.32 | 42.04 | 1.3741 | 0.1129 | 0.012 | 22.64 | System Off | 0 | 0
4435 | 4435 | 2012-07-03 18:59 | 21.7 | 22.19 | 22.47 | 22.1 | 33.42 | 13 | 13.39 | 37.86 | 0 | 0 | 0 | 0 | 0 | 8.98 | 610.64 | 10.35 | 1.353 | 0.1129 | 0.003 | 23.08 | System Off | 0 | 0
4436 | 4436 | 2012-07-03 19:59 | 20.81 | 20.81 | 20.81 | 20.81 | 0 | 0 | 0 | 0 | 0 | 0 | 0 | 0 | 0 | 9.13 | 620.84 | 0 | 0 | 0 | 0 | 0 | System Off | 0 | 0
4437 | 4437 | 2012-07-03 20:59 | 19.92 | 19.92 | 19.92 | 19.92 | 0 | 0 | 0 | 0 | 0 | 0 | 0 | 0 | 0 | 9.24 | 628.32 | 0 | 0 | 0 | 0 | 0 | System Off | 0 | 0
4438 | 4438 | 2012-07-03 21:59 | 19.19 | 19.19 | 19.19 | 19.19 | 0 | 0 | 0 | 0 | 0 | 0 | 0 | 0 | 0 | 9.33 | 634.44 | 0 | 0 | 0 | 0 | 0 | System Off | 0 | 0
4439 | 4439 | 2012-07-03 22:59 | 18.45 | 18.45 | 18.45 | 18.45 | 0 | 0 | 0 | 0 | 0 | 0 | 0 | 0 | 0 | 9.42 | 640.56 | 0 | 0 | 0 | 0 | 0 | System Off | 0 | 0
4440 | 4440 | 2012-07-03 23:59 | 17.72 | 17.72 | 17.72 | 17.72 | 0 | 0 | 0 | 0 | 0 | 0 | 0 | 0 | 0 | 9.51 | 646.68 | 0 | 0 | 0 | 0 | 0 | System Off | 0 | 0
4441 | 4441 | 2012-07-04 00:59 | 16.89 | 16.89 | 16.89 | 16.89 | 0 | 0 | 0 | 0 | 0 | 0 | 0 | 0 | 0 | 9.61 | 653.48 | 0 | 0 | 0 | 0 | 0 | System Off | 0 | 0
4442 | 4442 | 2012-07-04 01:59 | 16.05 | 16.05 | 16.05 | 16.05 | 0 | 0 | 0 | 0 | 0 | 0 | 0 | 0 | 0 | 9.71 | 660.28 | 0 | 0 | 0 | 0 | 0 | System Off | 0 | 0
4443 | 4443 | 2012-07-04 02:59 | 15.22 | 15.22 | 15.22 | 15.22 | 0 | 0 | 0 | 0 | 0 | 0 | 0 | 0 | 0 | 9.82 | 667.76 | 0 | 0 | 0 | 0 | 0 | System Off | 0 | 0
4444 | 4444 | 2012-07-04 03:59 | 16.4 | 17.16 | 17.58 | 17.09 | 61.21 | 23 | 13.86 | 67.02 | 0.42 | 0.37 | 0.37 | 0.01 | 57.19 | 9.58 | 651.44 | 18.2 | 1.3043 | 0.1129 | 0.005 | 21.74 | System Off | 1 | 0
4445 | 4445 | 2012-07-04 04:59 | 17.59 | 20.12 | 21.5 | 19.88 | 212.17 | 78 | 14.17 | 220.45 | 0.77 | 0.79 | 0.79 | 0.06 | 362.45 | 9.24 | 628.32 | 61.49 | 1.3323 | 0.1129 | 0.018 | 23.08 | System Off | 1 | 0
4446 | 4446 | 2012-07-04 05:59 | 18.78 | 23.7 | 26.43 | 23.18 | 415.78 | 151 | 14.34 | 420.83 | 0.86 | 0.89 | 0.89 | 0.13 | 519.08 | 8.85 | 601.8 | 118.77 | 1.3659 | 0.1129 | 0.035 | 23.18 | System Off | 1 | 0
4447 | 4447 | 2012-07-04 06:59 | 20.36 | 28.42 | 32.85 | 27.62 | 688.56 | 250 | 14.34 | 684.3 | 0.92 | 0.94 | 0.94 | 0.23 | 582.92 | 8.34 | 567.12 | 196.64 | 1.4118 | 0.1129 | 0.057 | 22.8 | System Off | 1 | 0
4448 | 4448 | 2012-07-04 07:59 | 21.94 | 34.42 | 41.16 | 33.43 | 1081.76 | 397 | 14.19 | 1058.78 | 0.93 | 0.97 | 0.97 | 0.37 | 733.7 | 7.71 | 524.28 | 312.87 | 1.4732 | 0.1129 | 0.09 | 22.67 | System Off | 1 | 0
4449 | 4449 | 2012-07-04 08:59 | 23.52 | 40.9 | 50.19 | 39.68 | 1503.14 | 560 | 13.98 | 1456.5 | 0.93 | 0.99 | 0.99 | 0.52 | 913.05 | 7.06 | 480.08 | 442.51 | 1.5409 | 0.1129 | 0.126 | 22.5 | System Off | 1 | 0
4450 | 4450 | 2012-07-04 09:59 | 23.97 | 42.79 | 52.73 | 41.7 | 1641.87 | 615 | 13.9 | 1586.82 | 0.93 | 0.99 | 0.99 | 0.57 | 958.08 | 6.86 | 466.48 | 486.44 | 1.5631 | 0.1129 | 0.139 | 22.6 | System Off | 1 | 0
4451 | 4451 | 2012-07-04 10:59 | 24.41 | 44.22 | 54.56 | 43.34 | 1747.81 | 657 | 13.86 | 1686.26 | 0.93 | 0.99 | 0.99 | 0.61 | 1029.94 | 6.7 | 455.6 | 519.98 | 1.5811 | 0.1129 | 0.148 | 22.53 | System Off | 1 | 0
4452 | 4452 | 2012-07-04 11:59 | 24.86 | 43.36 | 52.88 | 42.79 | 1656.14 | 622 | 13.87 | 1600.26 | 0.92 | 0.99 | 0.99 | 0.57 | 971.82 | 6.75 | 459 | 492.2 | 1.5749 | 0.1129 | 0.14 | 22.51 | System Off | 1 | 0
4453 | 4453 | 2012-07-04 12:59 | 24.74 | 37.09 | 43.54 | 36.53 | 1097.85 | 407 | 14.05 | 1074.32 | 0.93 | 0.97 | 0.97 | 0.38 | 686.47 | 7.38 | 501.84 | 321.33 | 1.5056 | 0.1129 | 0.092 | 22.6 | System Off | 1 | 0
4454 | 4454 | 2012-07-04 13:59 | 24.62 | 38.52 | 45.86 | 37.76 | 1223.77 | 454 | 14.04 | 1193.32 | 0.92 | 0.98 | 0.97 | 0.42 | 854.96 | 7.26 | 493.68 | 358.48 | 1.5191 | 0.1129 | 0.103 | 22.69 | System Off | 1 | 0
4455 | 4455 | 2012-07-04 14:59 | 24.5 | 36.89 | 43.48 | 36.09 | 1080.34 | 400 | 14.07 | 1057.75 | 0.92 | 0.97 | 0.97 | 0.37 | 791.67 | 7.43 | 505.24 | 315.73 | 1.5009 | 0.1129 | 0.091 | 22.75 | System Off | 1 | 0
4456 | 4456 | 2012-07-04 15:59 | 24.18 | 31.89 | 36.1 | 31.2 | 652.64 | 241 | 14.1 | 650.45 | 0.91 | 0.93 | 0.93 | 0.22 | 468.93 | 7.95 | 540.6 | 190.14 | 1.448 | 0.1129 | 0.055 | 22.82 | System Off | 1 | 0
4457 | 4457 | 2012-07-04 16:59 | 23.86 | 28.44 | 31.04 | 27.82 | 363.02 | 135 | 14.01 | 370.15 | 0.88 | 0.87 | 0.87 | 0.12 | 230.93 | 8.32 | 565.76 | 106.64 | 1.412 | 0.1129 | 0.031 | 22.96 | System Off | 1 | 0
4458 | 4458 | 2012-07-04 17:59 | 23.55 | 25.81 | 27.08 | 25.53 | 176.99 | 67 | 13.76 | 185.96 | 0.74 | 0.75 | 0.74 | 0.05 | 88.61 | 8.58 | 583.44 | 53.09 | 1.388 | 0.1129 | 0.016 | 23.88 | System Off | 1 | 0
4459 | 4459 | 2012-07-04 18:59 | 22.43 | 23.01 | 23.33 | 22.94 | 43.91 | 17 | 13.45 | 49.13 | 0 | 0.16 | 0.16 | 0 | 4.66 | 8.88 | 603.84 | 13.52 | 1.3614 | 0.1129 | 0.004 | 23.53 | System Off | 0 | 0
4460 | 4460 | 2012-07-04 19:59 | 21.31 | 21.31 | 21.31 | 21.31 | 0 | 0 | 0 | 0 | 0 | 0 | 0 | 0 | 0 | 9.07 | 616.76 | 0 | 0 | 0 | 0 | 0 | System Off | 0 | 0
4461 | 4461 | 2012-07-04 20:59 | 20.19 | 20.19 | 20.19 | 20.19 | 0 | 0 | 0 | 0 | 0 | 0 | 0 | 0 | 0 | 9.21 | 626.28 | 0 | 0 | 0 | 0 | 0 | System Off | 0 | 0
4462 | 4462 | 2012-07-04 21:59 | 19.84 | 19.84 | 19.84 | 19.84 | 0 | 0 | 0 | 0 | 0 | 0 | 0 | 0 | 0 | 9.25 | 629 | 0 | 0 | 0 | 0 | 0 | System Off | 0 | 0
4463 | 4463 | 2012-07-04 22:59 | 19.48 | 19.48 | 19.48 | 19.48 | 0 | 0 | 0 | 0 | 0 | 0 | 0 | 0 | 0 | 9.29 | 631.72 | 0 | 0 | 0 | 0 | 0 | System Off | 0 | 0
4464 | 4464 | 2012-07-04 23:59 | 19.13 | 19.13 | 19.13 | 19.13 | 0 | 0 | 0 | 0 | 0 | 0 | 0 | 0 | 0 | 9.33 | 634.44 | 0 | 0 | 0 | 0 | 0 | System Off | 0 | 0
4465 | 4465 | 2012-07-05 00:59 | 18.5 | 18.5 | 18.5 | 18.5 | 0 | 0 | 0 | 0 | 0 | 0 | 0 | 0 | 0 | 9.41 | 639.88 | 0 | 0 | 0 | 0 | 0 | System Off | 0 | 0
4466 | 4466 | 2012-07-05 01:59 | 17.86 | 17.86 | 17.86 | 17.86 | 0 | 0 | 0 | 0 | 0 | 0 | 0 | 0 | 0 | 9.49 | 645.32 | 0 | 0 | 0 | 0 | 0 | System Off | 0 | 0
4467 | 4467 | 2012-07-05 02:59 | 17.23 | 17.23 | 17.23 | 17.23 | 0 | 0 | 0 | 0 | 0 | 0 | 0 | 0 | 0 | 9.57 | 650.76 | 0 | 0 | 0 | 0 | 0 | System Off | 0 | 0
4468 | 4468 | 2012-07-05 03:59 | 18.19 | 18.44 | 18.57 | 18.41 | 18.62 | 7 | 13.85 | 21.6 | 0 | 0 | 0 | 0 | 0 | 9.42 | 640.56 | 5.54 | 1.3168 | 0.1129 | 0.002 | 28.57 | System Off | 0 | 0
4469 | 4469 | 2012-07-05 04:59 | 19.15 | 20.78 | 21.67 | 20.63 | 132.41 | 50 | 13.79 | 140.46 | 0.6 | 0.68 | 0.67 | 0.03 | 198.47 | 9.15 | 622.2 | 39.6 | 1.3392 | 0.1129 | 0.012 | 24 | System Off | 1 | 0
4470 | 4470 | 2012-07-05 05:59 | 20.11 | 23.68 | 25.77 | 23.07 | 275.17 | 101 | 14.19 | 283.29 | 0.78 | 0.83 | 0.83 | 0.08 | 327.07 | 8.87 | 603.16 | 79.6 | 1.364 | 0.1129 | 0.023 | 22.77 | System Off | 1 | 0
4471 | 4471 | 2012-07-05 06:59 | 21.36 | 29.32 | 33.75 | 28.43 | 664.2 | 243 | 14.24 | 661.14 | 0.9 | 0.93 | 0.93 | 0.22 | 561.21 | 8.25 | 561 | 191.4 | 1.4199 | 0.1129 | 0.056 | 23.05 | System Off | 1 | 0
4472 | 4472 | 2012-07-05 07:59 | 22.62 | 36.05 | 43.44 | 34.72 | 1132.8 | 418 | 14.11 | 1107.27 | 0.93 | 0.97 | 0.97 | 0.39 | 769.4 | 7.57 | 514.76 | 329.74 | 1.4869 | 0.1129 | 0.095 | 22.73 | System Off | 1 | 0
4473 | 4473 | 2012-07-05 08:59 | 23.87 | 43.14 | 53.74 | 41.22 | 1601.85 | 601 | 13.88 | 1549.27 | 0.91 | 0.99 | 0.99 | 0.55 | 974.21 | 6.91 | 469.88 | 475.5 | 1.5577 | 0.1129 | 0.136 | 22.63 | System Off | 1 | 0
4474 | 4474 | 2012-07-05 09:59 | 23.81 | 38.44 | 46.6 | 36.76 | 1204.69 | 447 | 14.04 | 1175.32 | 0.92 | 0.97 | 0.97 | 0.41 | 698.1 | 7.36 | 500.48 | 352.97 | 1.5084 | 0.1129 | 0.101 | 22.6 | System Off | 1 | 0
4475 | 4475 | 2012-07-05 10:59 | 23.74 | 49.8 | 64.27 | 46.9 | 2099.39 | 804 | 13.6 | 2015.89 | 0.91 | 1 | 1 | 0.73 | 1240.26 | 6.36 | 432.48 | 638.38 | 1.5749 | 0.1129 | 0.181 | 22.51 | System Off | 1 | 0
4476 | 4476 | 2012-07-05 11:59 | 23.68 | 33.61 | 39.2 | 32.35 | 807.55 | 298 | 14.11 | 798.62 | 0.9 | 0.95 | 0.95 | 0.27 | 463.91 | 7.82 | 531.76 | 235.08 | 1.4606 | 0.1129 | 0.068 | 22.82 | System Off | 1 | 0
4477 | 4477 | 2012-07-05 12:59 | 23.41 | 41.64 | 51.88 | 39.4 | 1479.15 | 553 | 13.93 | 1433.94 | 0.92 | 0.99 | 0.98 | 0.51 | 931.98 | 7.09 | 482.12 | 437.25 | 1.5376 | 0.1129 | 0.125 | 22.6 | System Off | 1 | 0
4478 | 4478 | 2012-07-05 13:59 | 23.14 | 36.35 | 43.79 | 34.68 | 1077.34 | 398 | 14.1 | 1054.9 | 0.93 | 0.97 | 0.97 | 0.37 | 749.87 | 7.58 | 515.44 | 314.03 | 1.4861 | 0.1129 | 0.09 | 22.61 | System Off | 1 | 0
4479 | 4479 | 2012-07-05 14:59 | 22.88 | 27.88 | 30.7 | 27.24 | 403.89 | 149 | 14.12 | 409.89 | 0.87 | 0.88 | 0.88 | 0.13 | 279.44 | 8.39 | 570.52 | 117.53 | 1.4064 | 0.1129 | 0.034 | 22.82 | System Off | 1 | 0
4480 | 4480 | 2012-07-05 15:59 | 22.89 | 30.71 | 35.13 | 29.71 | 635.46 | 234 | 14.14 | 633.8 | 0.9 | 0.93 | 0.93 | 0.21 | 455.89 | 8.11 | 551.48 | 184.52 | 1.4327 | 0.1129 | 0.054 | 23.08 | System Off | 1 | 0
4481 | 4481 | 2012-07-05 16:59 | 22.9 | 26.08 | 27.86 | 25.7 | 252.92 | 95 | 13.87 | 261.63 | 0.84 | 0.81 | 0.81 | 0.08 | 153.25 | 8.56 | 582.08 | 75.18 | 1.3901 | 0.1129 | 0.022 | 23.16 | System Off | 1 | 0
4482 | 4482 | 2012-07-05 17:59 | 22.91 | 23.67 | 24.1 | 23.57 | 57.49 | 22 | 13.61 | 63.53 | 0.44 | 0.33 | 0.33 | 0.01 | 13.56 | 8.81 | 599.08 | 17.47 | 1.3677 | 0.1129 | 0.005 | 22.73 | System Off | 0 | 0
4483 | 4483 | 2012-07-05 18:59 | 21.66 | 22.16 | 22.43 | 22.12 | 37.42 | 15 | 12.99 | 42.15 | 0 | 0.04 | 0.04 | 0 | 0.87 | 8.98 | 610.64 | 12 | 1.3533 | 0.1129 | 0.004 | 26.67 | System Off | 0 | 0
4484 | 4484 | 2012-07-05 19:59 | 20.41 | 20.41 | 20.41 | 20.41 | 0 | 0 | 0 | 0 | 0 | 0 | 0 | 0 | 0 | 9.18 | 624.24 | 0 | 0 | 0 | 0 | 0 | System Off | 0 | 0
4485 | 4485 | 2012-07-05 20:59 | 19.16 | 19.16 | 19.16 | 19.16 | 0 | 0 | 0 | 0 | 0 | 0 | 0 | 0 | 0 | 9.33 | 634.44 | 0 | 0 | 0 | 0 | 0 | System Off | 0 | 0
4486 | 4486 | 2012-07-05 21:59 | 19.04 | 19.04 | 19.04 | 19.04 | 0 | 0 | 0 | 0 | 0 | 0 | 0 | 0 | 0 | 9.35 | 635.8 | 0 | 0 | 0 | 0 | 0 | System Off | 0 | 0
4487 | 4487 | 2012-07-05 22:59 | 18.93 | 18.93 | 18.93 | 18.93 | 0 | 0 | 0 | 0 | 0 | 0 | 0 | 0 | 0 | 9.36 | 636.48 | 0 | 0 | 0 | 0 | 0 | System Off | 0 | 0
4488 | 4488 | 2012-07-05 23:59 | 18.81 | 18.81 | 18.81 | 18.81 | 0 | 0 | 0 | 0 | 0 | 0 | 0 | 0 | 0 | 9.37 | 637.16 | 0 | 0 | 0 | 0 | 0 | System Off | 0 | 0
4489 | 4489 | 2012-07-06 00:59 | 18.43 | 18.43 | 18.43 | 18.43 | 0 | 0 | 0 | 0 | 0 | 0 | 0 | 0 | 0 | 9.42 | 640.56 | 0 | 0 | 0 | 0 | 0 | System Off | 0 | 0
4490 | 4490 | 2012-07-06 01:59 | 18.05 | 18.05 | 18.05 | 18.05 | 0 | 0 | 0 | 0 | 0 | 0 | 0 | 0 | 0 | 9.47 | 643.96 | 0 | 0 | 0 | 0 | 0 | System Off | 0 | 0
4491 | 4491 | 2012-07-06 02:59 | 17.67 | 17.67 | 17.67 | 17.67 | 0 | 0 | 0 | 0 | 0 | 0 | 0 | 0 | 0 | 9.51 | 646.68 | 0 | 0 | 0 | 0 | 0 | System Off | 0 | 0
4492 | 4492 | 2012-07-06 03:59 | 17.55 | 17.65 | 17.71 | 17.65 | 7.97 | 3 | 13.84 | 9.63 | 0 | 0 | 0 | 0 | 0 | 9.51 | 646.68 | 2.37 | 1.3094 | 0.1129 | 0.001 | 33.33 | System Off | 0 | 0
4493 | 4493 | 2012-07-06 04:59 | 17.43 | 19.56 | 20.65 | 19.51 | 194.88 | 71 | 14.3 | 203.15 | 0.83 | 0.77 | 0.77 | 0.06 | 326.9 | 9.29 | 631.72 | 55.88 | 1.3286 | 0.1129 | 0.016 | 22.54 | System Off | 1 | 0
4494 | 4494 | 2012-07-06 05:59 | 17.31 | 18.87 | 19.64 | 18.9 | 145.31 | 54 | 14.02 | 153.33 | 0.74 | 0.7 | 0.7 | 0.04 | 149.6 | 9.36 | 636.48 | 42.65 | 1.3224 | 0.1129 | 0.013 | 24.07 | System Off | 1 | 0
4495 | 4495 | 2012-07-06 06:59 | 17.68 | 23.46 | 26.3 | 23.57 | 566.94 | 203 | 14.55 | 566.9 | 0.93 | 0.92 | 0.92 | 0.19 | 474.46 | 8.81 | 599.08 | 159.26 | 1.3706 | 0.1129 | 0.046 | 22.66 | System Off | 1 | 0
4496 | 4496 | 2012-07-06 07:59 | 18.06 | 26.34 | 30.35 | 26.61 | 827.41 | 296 | 14.56 | 816.46 | 0.94 | 0.95 | 0.95 | 0.28 | 555.65 | 8.46 | 575.28 | 232.19 | 1.4024 | 0.1129 | 0.067 | 22.64 | System Off | 1 | 0
4497 | 4497 | 2012-07-06 08:59 | 18.43 | 23.02 | 25.21 | 23.23 | 458.69 | 165 | 14.48 | 462.35 | 0.9 | 0.9 | 0.9 | 0.15 | 263.85 | 8.85 | 601.8 | 129.56 | 1.3666 | 0.1129 | 0.038 | 23.03 | System Off | 1 | 0
4498 | 4498 | 2012-07-06 09:59 | 19.03 | 22.52 | 24.2 | 22.65 | 340.64 | 124 | 14.31 | 347.41 | 0.88 | 0.86 | 0.86 | 0.11 | 182.45 | 8.92 | 606.56 | 97.58 | 1.3603 | 0.1129 | 0.028 | 22.58 | System Off | 1 | 0
4499 | 4499 | 2012-07-06 10:59 | 19.63 | 23.4 | 25.25 | 23.48 | 363.44 | 132 | 14.34 | 369.82 | 0.9 | 0.87 | 0.87 | 0.12 | 197.8 | 8.82 | 599.76 | 103.83 | 1.3686 | 0.1129 | 0.03 | 22.73 | System Off | 1 | 0
4500 | 4500 | 2012-07-06 11:59 | 20.23 | 33.47 | 40.05 | 33.56 | 1275.11 | 463 | 14.34 | 1241.21 | 0.95 | 0.98 | 0.98 | 0.44 | 744.05 | 7.69 | 522.92 | 364.18 | 1.4757 | 0.1129 | 0.105 | 22.68 | System Off | 1 | 0
4501 | 4501 | 2012-07-06 12:59 | 20.93 | 36.65 | 44.55 | 36.58 | 1485.4 | 544 | 14.22 | 1439.45 | 0.94 | 0.99 | 0.99 | 0.51 | 936 | 7.38 | 501.84 | 428.56 | 1.5082 | 0.1129 | 0.123 | 22.61 | System Off | 1 | 0
4502 | 4502 | 2012-07-06 13:59 | 21.62 | 34.69 | 41.35 | 34.43 | 1213.71 | 444 | 14.24 | 1183.46 | 0.95 | 0.97 | 0.97 | 0.42 | 847.74 | 7.6 | 516.8 | 349.71 | 1.4844 | 0.1129 | 0.1 | 22.52 | System Off | 1 | 0
4503 | 4503 | 2012-07-06 14:59 | 22.32 | 32.5 | 37.77 | 32.14 | 927.29 | 339 | 14.25 | 912.25 | 0.94 | 0.96 | 0.96 | 0.32 | 675.95 | 7.85 | 533.8 | 266.97 | 1.4592 | 0.1129 | 0.077 | 22.71 | System Off | 1 | 0
4504 | 4504 | 2012-07-06 15:59 | 21.99 | 29.67 | 33.71 | 29.28 | 687.06 | 251 | 14.26 | 683.08 | 0.91 | 0.94 | 0.93 | 0.23 | 495.06 | 8.16 | 554.88 | 197.65 | 1.4287 | 0.1129 | 0.057 | 22.71 | System Off | 1 | 0
4505 | 4505 | 2012-07-06 16:59 | 21.67 | 26.16 | 28.59 | 25.79 | 383.93 | 141 | 14.18 | 390.23 | 0.85 | 0.88 | 0.88 | 0.12 | 245.68 | 8.55 | 581.4 | 111.13 | 1.3918 | 0.1129 | 0.032 | 22.7 | System Off | 1 | 0
4506 | 4506 | 2012-07-06 17:59 | 21.35 | 23.13 | 24.08 | 23 | 149.36 | 56 | 13.89 | 157.86 | 0.71 | 0.71 | 0.71 | 0.04 | 71.26 | 8.87 | 603.16 | 44.3 | 1.3627 | 0.1129 | 0.013 | 23.21 | System Off | 0 | 0
4507 | 4507 | 2012-07-06 18:59 | 19.9 | 20.42 | 20.69 | 20.38 | 41.18 | 16 | 13.4 | 46.08 | 0 | 0.11 | 0.11 | 0 | 3.07 | 9.18 | 624.24 | 12.74 | 1.3362 | 0.1129 | 0.004 | 25 | System Off | 0 | 0
4508 | 4508 | 2012-07-06 19:59 | 18.45 | 18.45 | 18.45 | 18.45 | 0 | 0 | 0 | 0 | 0 | 0 | 0 | 0 | 0 | 9.42 | 640.56 | 0 | 0 | 0 | 0 | 0 | System Off | 0 | 0
4509 | 4509 | 2012-07-06 20:59 | 17 | 17 | 17 | 17 | 0 | 0 | 0 | 0 | 0 | 0 | 0 | 0 | 0 | 9.59 | 652.12 | 0 | 0 | 0 | 0 | 0 | System Off | 0 | 0
4510 | 4510 | 2012-07-06 21:59 | 16.56 | 16.56 | 16.56 | 16.56 | 0 | 0 | 0 | 0 | 0 | 0 | 0 | 0 | 0 | 9.65 | 656.2 | 0 | 0 | 0 | 0 | 0 | System Off | 0 | 0
4511 | 4511 | 2012-07-06 22:59 | 16.12 | 16.12 | 16.12 | 16.12 | 0 | 0 | 0 | 0 | 0 | 0 | 0 | 0 | 0 | 9.7 | 659.6 | 0 | 0 | 0 | 0 | 0 | System Off | 0 | 0
4512 | 4512 | 2012-07-06 23:59 | 15.68 | 15.68 | 15.68 | 15.68 | 0 | 0 | 0 | 0 | 0 | 0 | 0 | 0 | 0 | 9.76 | 663.68 | 0 | 0 | 0 | 0 | 0 | System Off | 0 | 0
4513 | 4513 | 2012-07-07 00:59 | 15.22 | 15.22 | 15.22 | 15.22 | 0 | 0 | 0 | 0 | 0 | 0 | 0 | 0 | 0 | 9.82 | 667.76 | 0 | 0 | 0 | 0 | 0 | System Off | 0 | 0
4514 | 4514 | 2012-07-07 01:59 | 14.76 | 14.76 | 14.76 | 14.76 | 0 | 0 | 0 | 0 | 0 | 0 | 0 | 0 | 0 | 9.87 | 671.16 | 0 | 0 | 0 | 0 | 0 | System Off | 0 | 0
4515 | 4515 | 2012-07-07 02:59 | 14.31 | 14.31 | 14.31 | 14.31 | 0 | 0 | 0 | 0 | 0 | 0 | 0 | 0 | 0 | 9.93 | 675.24 | 0 | 0 | 0 | 0 | 0 | System Off | 0 | 0
4516 | 4516 | 2012-07-07 03:59 | 15.34 | 16.06 | 16.45 | 16 | 57.52 | 22 | 13.62 | 63.09 | 0.45 | 0.34 | 0.34 | 0.01 | 48.84 | 9.72 | 660.96 | 17.46 | 1.2938 | 0.1129 | 0.005 | 22.73 | System Off | 1 | 0
4517 | 4517 | 2012-07-07 04:59 | 16.38 | 17.11 | 17.51 | 17.04 | 57.08 | 22 | 13.51 | 62.7 | 0.45 | 0.33 | 0.33 | 0.01 | 43.55 | 9.59 | 652.12 | 17.49 | 1.3038 | 0.1129 | 0.005 | 22.73 | System Off | 1 | 0
4518 | 4518 | 2012-07-07 05:59 | 17.42 | 22.06 | 24.68 | 21.47 | 382.92 | 139 | 14.35 | 388.62 | 0.86 | 0.88 | 0.88 | 0.12 | 474.23 | 9.05 | 615.4 | 109.33 | 1.3489 | 0.1129 | 0.032 | 23.02 | System Off | 1 | 0
4519 | 4519 | 2012-07-07 06:59 | 18.49 | 21.64 | 23.36 | 21.33 | 264.71 | 97 | 14.21 | 272.69 | 0.82 | 0.82 | 0.82 | 0.08 | 204.59 | 9.07 | 616.76 | 76.42 | 1.3468 | 0.1129 | 0.022 | 22.68 | System Off | 1 | 0
4520 | 4520 | 2012-07-07 07:59 | 19.57 | 27.88 | 32.35 | 27.26 | 731.25 | 265 | 14.37 | 725.01 | 0.94 | 0.94 | 0.94 | 0.25 | 488.27 | 8.39 | 570.52 | 208.36 | 1.4084 | 0.1129 | 0.06 | 22.64 | System Off | 1 | 0
4521 | 4521 | 2012-07-07 08:59 | 20.64 | 38.76 | 48.18 | 38.04 | 1640.81 | 605 | 14.13 | 1585.64 | 0.94 | 0.99 | 0.99 | 0.57 | 998.35 | 7.23 | 491.64 | 477.19 | 1.5242 | 0.1129 | 0.136 | 22.48 | System Off | 1 | 0
4522 | 4522 | 2012-07-07 09:59 | 21.09 | 25.12 | 27.28 | 24.83 | 348.74 | 128 | 14.19 | 355.72 | 0.85 | 0.86 | 0.86 | 0.11 | 187.29 | 8.66 | 588.88 | 100.88 | 1.382 | 0.1129 | 0.029 | 22.66 | System Off | 1 | 0
4523 | 4523 | 2012-07-07 10:59 | 21.53 | 47.8 | 62.06 | 45.54 | 2204.08 | 836 | 13.73 | 2114.03 | 0.92 | 1 | 1 | 0.77 | 1302.8 | 6.49 | 441.32 | 662.68 | 1.561 | 0.1129 | 0.187 | 22.37 | System Off | 1 | 0
4524 | 4524 | 2012-07-07 11:59 | 21.97 | 36.85 | 45.19 | 35.07 | 1229.6 | 453 | 14.14 | 1198.62 | 0.93 | 0.98 | 0.98 | 0.42 | 716.82 | 7.53 | 512.04 | 357.25 | 1.491 | 0.1129 | 0.103 | 22.74 | System Off | 1 | 0
4525 | 4525 | 2012-07-07 12:59 | 21.89 | 32.46 | 38.33 | 31.29 | 884 | 324 | 14.21 | 871.2 | 0.93 | 0.95 | 0.95 | 0.3 | 548.56 | 7.94 | 539.92 | 255.28 | 1.4502 | 0.1129 | 0.074 | 22.84 | System Off | 1 | 0
4526 | 4526 | 2012-07-07 13:59 | 21.81 | 37.86 | 46.67 | 36.31 | 1360.63 | 502 | 14.12 | 1322.18 | 0.93 | 0.98 | 0.98 | 0.47 | 953.1 | 7.41 | 503.88 | 395.99 | 1.5045 | 0.1129 | 0.113 | 22.51 | System Off | 1 | 0
4527 | 4527 | 2012-07-07 14:59 | 21.73 | 34.23 | 41.04 | 33.13 | 1076.38 | 394 | 14.23 | 1053.67 | 0.94 | 0.97 | 0.97 | 0.37 | 788.69 | 7.74 | 526.32 | 310.36 | 1.4701 | 0.1129 | 0.089 | 22.59 | System Off | 1 | 0
4528 | 4528 | 2012-07-07 15:59 | 21.51 | 29.84 | 34.46 | 28.92 | 697.28 | 255 | 14.24 | 692.84 | 0.9 | 0.94 | 0.94 | 0.23 | 502.81 | 8.2 | 557.6 | 200.83 | 1.425 | 0.1129 | 0.058 | 22.75 | System Off | 1 | 0
4529 | 4529 | 2012-07-07 16:59 | 21.29 | 25.7 | 28.25 | 25.01 | 345.2 | 127 | 14.16 | 352.35 | 0.86 | 0.86 | 0.86 | 0.11 | 218.36 | 8.64 | 587.52 | 100.13 | 1.3837 | 0.1129 | 0.029 | 22.83 | System Off | 1 | 0
4530 | 4530 | 2012-07-07 17:59 | 21.07 | 22.78 | 23.76 | 22.55 | 132.65 | 50 | 13.82 | 140.91 | 0.59 | 0.67 | 0.67 | 0.03 | 60.76 | 8.93 | 607.24 | 39.59 | 1.3581 | 0.1129 | 0.012 | 24 | System Off | 0 | 0
4531 | 4531 | 2012-07-07 18:59 | 19.88 | 20.39 | 20.67 | 20.33 | 38.56 | 15 | 13.39 | 43.28 | 0 | 0.06 | 0.06 | 0 | 1.54 | 9.19 | 624.92 | 11.94 | 1.3357 | 0.1129 | 0.004 | 26.67 | System Off | 0 | 0
4532 | 4532 | 2012-07-07 19:59 | 18.69 | 18.69 | 18.69 | 18.69 | 0 | 0 | 0 | 0 | 0 | 0 | 0 | 0 | 0 | 9.39 | 638.52 | 0 | 0 | 0 | 0 | 0 | System Off | 0 | 0
4533 | 4533 | 2012-07-07 20:59 | 17.5 | 17.5 | 17.5 | 17.5 | 0 | 0 | 0 | 0 | 0 | 0 | 0 | 0 | 0 | 9.53 | 648.04 | 0 | 0 | 0 | 0 | 0 | System Off | 0 | 0
4534 | 4534 | 2012-07-07 21:59 | 17.53 | 17.53 | 17.53 | 17.53 | 0 | 0 | 0 | 0 | 0 | 0 | 0 | 0 | 0 | 9.53 | 648.04 | 0 | 0 | 0 | 0 | 0 | System Off | 0 | 0
4535 | 4535 | 2012-07-07 22:59 | 17.57 | 17.57 | 17.57 | 17.57 | 0 | 0 | 0 | 0 | 0 | 0 | 0 | 0 | 0 | 9.52 | 647.36 | 0 | 0 | 0 | 0 | 0 | System Off | 0 | 0
4536 | 4536 | 2012-07-07 23:59 | 17.6 | 17.6 | 17.6 | 17.6 | 0 | 0 | 0 | 0 | 0 | 0 | 0 | 0 | 0 | 9.52 | 647.36 | 0 | 0 | 0 | 0 | 0 | System Off | 0 | 0
4537 | 4537 | 2012-07-08 00:59 | 17.65 | 17.65 | 17.65 | 17.65 | 0 | 0 | 0 | 0 | 0 | 0 | 0 | 0 | 0 | 9.51 | 646.68 | 0 | 0 | 0 | 0 | 0 | System Off | 0 | 0
4538 | 4538 | 2012-07-08 01:59 | 17.69 | 17.69 | 17.69 | 17.69 | 0 | 0 | 0 | 0 | 0 | 0 | 0 | 0 | 0 | 9.51 | 646.68 | 0 | 0 | 0 | 0 | 0 | System Off | 0 | 0
4539 | 4539 | 2012-07-08 02:59 | 17.74 | 17.74 | 17.74 | 17.74 | 0 | 0 | 0 | 0 | 0 | 0 | 0 | 0 | 0 | 9.5 | 646 | 0 | 0 | 0 | 0 | 0 | System Off | 0 | 0
4540 | 4540 | 2012-07-08 03:59 | 17.78 | 17.88 | 17.93 | 17.88 | 7.96 | 3 | 13.82 | 9.62 | 0 | 0 | 0 | 0 | 0 | 9.49 | 645.32 | 2.38 | 1.3116 | 0.1129 | 0.001 | 33.33 | System Off | 0 | 0
4541 | 4541 | 2012-07-08 04:59 | 17.83 | 18.22 | 18.42 | 18.22 | 34.12 | 13 | 13.67 | 38.42 | 0 | 0 | 0 | 0 | 0 | 9.44 | 641.92 | 10.31 | 1.3151 | 0.1129 | 0.003 | 23.08 | System Off | 0 | 0
4542 | 4542 | 2012-07-08 05:59 | 17.88 | 18.6 | 18.95 | 18.63 | 65.84 | 25 | 13.72 | 71.94 | 0.39 | 0.41 | 0.41 | 0.01 | 40.93 | 9.4 | 639.2 | 19.82 | 1.3192 | 0.1129 | 0.006 | 24 | System Off | 0 | 0
4543 | 4543 | 2012-07-08 06:59 | 17.67 | 18.77 | 19.3 | 18.82 | 105.26 | 39 | 14.06 | 112.64 | 0.5 | 0.61 | 0.6 | 0.02 | 62.04 | 9.37 | 637.16 | 30.79 | 1.3214 | 0.1129 | 0.009 | 23.08 | System Off | 0 | 0
4544 | 4544 | 2012-07-08 07:59 | 17.46 | 18.96 | 19.65 | 19.08 | 147.62 | 55 | 13.98 | 155.67 | 0.73 | 0.71 | 0.7 | 0.04 | 78.57 | 9.34 | 635.12 | 43.46 | 1.3242 | 0.1129 | 0.013 | 23.64 | System Off | 1 | 0
4545 | 4545 | 2012-07-08 08:59 | 17.25 | 19.53 | 20.56 | 19.74 | 233.33 | 85 | 14.3 | 241.38 | 0.82 | 0.8 | 0.8 | 0.07 | 123.28 | 9.26 | 629.68 | 66.9 | 1.331 | 0.1129 | 0.02 | 23.53 | System Off | 1 | 0
4546 | 4546 | 2012-07-08 09:59 | 17.45 | 24.59 | 27.76 | 25.39 | 772.13 | 275 | 14.62 | 763.55 | 0.94 | 0.95 | 0.95 | 0.26 | 440.26 | 8.6 | 584.8 | 215.53 | 1.3899 | 0.1129 | 0.062 | 22.55 | System Off | 1 | 0
4547 | 4547 | 2012-07-08 10:59 | 17.64 | 19.36 | 20.09 | 19.61 | 183.06 | 67 | 14.23 | 191.31 | 0.74 | 0.76 | 0.76 | 0.05 | 88.91 | 9.28 | 631.04 | 52.78 | 1.3295 | 0.1129 | 0.015 | 22.39 | System Off | 1 | 0
4548 | 4548 | 2012-07-08 11:59 | 17.84 | 29.12 | 33.82 | 30.98 | 1281.53 | 458 | 14.57 | 1246.91 | 0.96 | 0.98 | 0.98 | 0.44 | 747.9 | 7.97 | 541.96 | 359.19 | 1.4492 | 0.1129 | 0.103 | 22.49 | System Off | 1 | 0
4549 | 4549 | 2012-07-08 12:59 | 18.68 | 22.7 | 24.36 | 23.39 | 449.56 | 162 | 14.45 | 453.46 | 0.92 | 0.9 | 0.9 | 0.15 | 267.87 | 8.83 | 600.44 | 127.25 | 1.3682 | 0.1129 | 0.037 | 22.84 | System Off | 1 | 0
4550 | 4550 | 2012-07-08 13:59 | 19.52 | 34.06 | 39.99 | 36.73 | 1665.12 | 602 | 14.41 | 1608.2 | 0.96 | 0.99 | 0.99 | 0.58 | 1171.2 | 7.36 | 500.48 | 473.14 | 1.5109 | 0.1129 | 0.135 | 22.43 | System Off | 1 | 0
4551 | 4551 | 2012-07-08 14:59 | 20.36 | 28.33 | 31.59 | 29.77 | 904.6 | 326 | 14.45 | 890.12 | 0.95 | 0.96 | 0.96 | 0.31 | 658.78 | 8.11 | 551.48 | 256.07 | 1.4349 | 0.1129 | 0.074 | 22.7 | System Off | 1 | 0
4552 | 4552 | 2012-07-08 15:59 | 19.68 | 24.29 | 26.21 | 25.06 | 511.31 | 185 | 14.39 | 513.43 | 0.92 | 0.91 | 0.91 | 0.17 | 361.61 | 8.64 | 587.52 | 145.42 | 1.3852 | 0.1129 | 0.042 | 22.7 | System Off | 1 | 0
4553 | 4553 | 2012-07-08 16:59 | 19.01 | 22.73 | 24.35 | 23.24 | 399.04 | 145 | 14.33 | 404.41 | 0.9 | 0.88 | 0.88 | 0.13 | 256.33 | 8.85 | 601.8 | 114.07 | 1.3664 | 0.1129 | 0.033 | 22.76 | System Off | 1 | 0
4554 | 4554 | 2012-07-08 17:59 | 18.34 | 19.94 | 20.63 | 20.16 | 167.84 | 62 | 14.1 | 176.12 | 0.8 | 0.74 | 0.74 | 0.05 | 82.86 | 9.21 | 626.28 | 48.92 | 1.3348 | 0.1129 | 0.014 | 22.58 | System Off | 1 | 0
4555 | 4555 | 2012-07-08 18:59 | 17.7 | 17.79 | 17.83 | 17.8 | 7.96 | 3 | 13.82 | 9.62 | 0 | 0 | 0 | 0 | 0 | 9.5 | 646 | 2.38 | 1.3108 | 0.1129 | 0.001 | 33.33 | System Off | 0 | 0
4556 | 4556 | 2012-07-08 19:59 | 17.07 | 17.07 | 17.07 | 17.07 | 0 | 0 | 0 | 0 | 0 | 0 | 0 | 0 | 0 | 9.59 | 652.12 | 0 | 0 | 0 | 0 | 0 | System Off | 0 | 0
4557 | 4557 | 2012-07-08 20:59 | 16.43 | 16.43 | 16.43 | 16.43 | 0 | 0 | 0 | 0 | 0 | 0 | 0 | 0 | 0 | 9.66 | 656.88 | 0 | 0 | 0 | 0 | 0 | System Off | 0 | 0
4558 | 4558 | 2012-07-08 21:59 | 16.28 | 16.28 | 16.28 | 16.28 | 0 | 0 | 0 | 0 | 0 | 0 | 0 | 0 | 0 | 9.68 | 658.24 | 0 | 0 | 0 | 0 | 0 | System Off | 0 | 0
4559 | 4559 | 2012-07-08 22:59 | 16.13 | 16.13 | 16.13 | 16.13 | 0 | 0 | 0 | 0 | 0 | 0 | 0 | 0 | 0 | 9.7 | 659.6 | 0 | 0 | 0 | 0 | 0 | System Off | 0 | 0
4560 | 4560 | 2012-07-08 23:59 | 15.98 | 15.98 | 15.98 | 15.98 | 0 | 0 | 0 | 0 | 0 | 0 | 0 | 0 | 0 | 9.72 | 660.96 | 0 | 0 | 0 | 0 | 0 | System Off | 0 | 0
4561 | 4561 | 2012-07-09 00:59 | 15.59 | 15.59 | 15.59 | 15.59 | 0 | 0 | 0 | 0 | 0 | 0 | 0 | 0 | 0 | 9.77 | 664.36 | 0 | 0 | 0 | 0 | 0 | System Off | 0 | 0
4562 | 4562 | 2012-07-09 01:59 | 15.2 | 15.2 | 15.2 | 15.2 | 0 | 0 | 0 | 0 | 0 | 0 | 0 | 0 | 0 | 9.82 | 667.76 | 0 | 0 | 0 | 0 | 0 | System Off | 0 | 0
4563 | 4563 | 2012-07-09 02:59 | 14.81 | 14.81 | 14.81 | 14.81 | 0 | 0 | 0 | 0 | 0 | 0 | 0 | 0 | 0 | 9.87 | 671.16 | 0 | 0 | 0 | 0 | 0 | System Off | 0 | 0
4564 | 4564 | 2012-07-09 03:59 | 15.2 | 15.81 | 16.11 | 15.83 | 55.77 | 21 | 13.83 | 61.24 | 0.47 | 0.32 | 0.32 | 0.01 | 44.88 | 9.74 | 662.32 | 16.63 | 1.2921 | 0.1129 | 0.005 | 23.81 | System Off | 1 | 0
4565 | 4565 | 2012-07-09 04:59 | 15.59 | 17.45 | 18.36 | 17.47 | 174.77 | 64 | 14.22 | 182.79 | 0.78 | 0.75 | 0.75 | 0.05 | 285.56 | 9.54 | 648.72 | 50.42 | 1.3086 | 0.1129 | 0.015 | 23.44 | System Off | 1 | 0
4566 | 4566 | 2012-07-09 05:59 | 15.99 | 19.39 | 21.21 | 19.17 | 303.15 | 109 | 14.49 | 310.24 | 0.82 | 0.85 | 0.85 | 0.09 | 365.29 | 9.33 | 634.44 | 85.58 | 1.3258 | 0.1129 | 0.025 | 22.94 | System Off | 1 | 0
4567 | 4567 | 2012-07-09 06:59 | 17.05 | 24.1 | 27.56 | 24.22 | 695.88 | 248 | 14.61 | 690.68 | 0.92 | 0.94 | 0.94 | 0.23 | 589.45 | 8.73 | 593.64 | 194.4 | 1.3778 | 0.1129 | 0.056 | 22.58 | System Off | 1 | 0
4568 | 4568 | 2012-07-09 07:59 | 18.1 | 28.2 | 32.94 | 28.85 | 1040.32 | 373 | 14.53 | 1018.8 | 0.97 | 0.97 | 0.97 | 0.36 | 704.71 | 8.21 | 558.28 | 292.71 | 1.4261 | 0.1129 | 0.084 | 22.52 | System Off | 1 | 0
4569 | 4569 | 2012-07-09 08:59 | 19.16 | 30.92 | 36.25 | 32.01 | 1242.25 | 447 | 14.47 | 1209.92 | 0.96 | 0.98 | 0.98 | 0.43 | 751.24 | 7.86 | 534.48 | 351.01 | 1.4595 | 0.1129 | 0.101 | 22.6 | System Off | 1 | 0
4570 | 4570 | 2012-07-09 09:59 | 19.59 | 36.13 | 43.63 | 37.68 | 1737.28 | 632 | 14.32 | 1676.06 | 0.95 | 0.99 | 0.99 | 0.6 | 1014.73 | 7.26 | 493.68 | 497.28 | 1.5211 | 0.1129 | 0.142 | 22.47 | System Off | 1 | 0
4571 | 4571 | 2012-07-09 10:59 | 20.01 | 22.16 | 23.13 | 22.36 | 216.33 | 80 | 14.08 | 224.82 | 0.75 | 0.79 | 0.79 | 0.06 | 109 | 8.95 | 608.6 | 63.13 | 1.3567 | 0.1129 | 0.018 | 22.5 | System Off | 1 | 0
4572 | 4572 | 2012-07-09 11:59 | 20.44 | 26.25 | 28.91 | 26.74 | 599.77 | 217 | 14.4 | 598.87 | 0.92 | 0.92 | 0.92 | 0.2 | 339.19 | 8.44 | 573.92 | 170.57 | 1.4025 | 0.1129 | 0.05 | 23.04 | System Off | 1 | 0
4573 | 4573 | 2012-07-09 12:59 | 20.11 | 36.18 | 43.45 | 37.7 | 1685.68 | 614 | 14.3 | 1627.59 | 0.94 | 0.99 | 0.99 | 0.58 | 1064.74 | 7.26 | 493.68 | 483.22 | 1.521 | 0.1129 | 0.138 | 22.48 | System Off | 1 | 0
4574 | 4574 | 2012-07-09 13:59 | 19.78 | 29.85 | 34.4 | 30.81 | 1064.2 | 383 | 14.47 | 1041.64 | 0.94 | 0.97 | 0.97 | 0.36 | 740.44 | 7.99 | 543.32 | 300.76 | 1.4463 | 0.1129 | 0.087 | 22.72 | System Off | 1 | 0
4575 | 4575 | 2012-07-09 14:59 | 19.45 | 29.04 | 33.33 | 30.06 | 1022.37 | 368 | 14.47 | 1001.91 | 0.95 | 0.97 | 0.96 | 0.35 | 747.86 | 8.07 | 548.76 | 288.99 | 1.4384 | 0.1129 | 0.083 | 22.55 | System Off | 1 | 0
4576 | 4576 | 2012-07-09 15:59 | 19.13 | 26.07 | 29.29 | 26.57 | 713.81 | 257 | 14.47 | 708.08 | 0.93 | 0.94 | 0.94 | 0.24 | 515.36 | 8.46 | 575.28 | 201.83 | 1.4014 | 0.1129 | 0.058 | 22.57 | System Off | 1 | 0
4577 | 4577 | 2012-07-09 16:59 | 18.81 | 21.84 | 23.29 | 22 | 298.15 | 109 | 14.25 | 305.66 | 0.82 | 0.84 | 0.84 | 0.09 | 185.17 | 8.99 | 611.32 | 85.84 | 1.3536 | 0.1129 | 0.025 | 22.94 | System Off | 1 | 0
4578 | 4578 | 2012-07-09 17:59 | 18.5 | 20.12 | 20.91 | 20.15 | 151.38 | 56 | 14.08 | 159.58 | 0.71 | 0.71 | 0.71 | 0.04 | 72.53 | 9.21 | 626.28 | 44.2 | 1.3346 | 0.1129 | 0.013 | 23.21 | System Off | 0 | 0
4579 | 4579 | 2012-07-09 18:59 | 17.62 | 17.85 | 17.96 | 17.84 | 18.68 | 7 | 13.9 | 21.64 | 0 | 0 | 0 | 0 | 0 | 9.49 | 645.32 | 5.54 | 1.3113 | 0.1129 | 0.002 | 28.57 | System Off | 0 | 0
4580 | 4580 | 2012-07-09 19:59 | 16.73 | 16.73 | 16.73 | 16.73 | 0 | 0 | 0 | 0 | 0 | 0 | 0 | 0 | 0 | 9.63 | 654.84 | 0 | 0 | 0 | 0 | 0 | System Off | 0 | 0
4581 | 4581 | 2012-07-09 20:59 | 15.85 | 15.85 | 15.85 | 15.85 | 0 | 0 | 0 | 0 | 0 | 0 | 0 | 0 | 0 | 9.74 | 662.32 | 0 | 0 | 0 | 0 | 0 | System Off | 0 | 0
4582 | 4582 | 2012-07-09 21:59 | 15.53 | 15.53 | 15.53 | 15.53 | 0 | 0 | 0 | 0 | 0 | 0 | 0 | 0 | 0 | 9.78 | 665.04 | 0 | 0 | 0 | 0 | 0 | System Off | 0 | 0
4583 | 4583 | 2012-07-09 22:59 | 15.22 | 15.22 | 15.22 | 15.22 | 0 | 0 | 0 | 0 | 0 | 0 | 0 | 0 | 0 | 9.82 | 667.76 | 0 | 0 | 0 | 0 | 0 | System Off | 0 | 0
4584 | 4584 | 2012-07-09 23:59 | 14.9 | 14.9 | 14.9 | 14.9 | 0 | 0 | 0 | 0 | 0 | 0 | 0 | 0 | 0 | 9.86 | 670.48 | 0 | 0 | 0 | 0 | 0 | System Off | 0 | 0
4585 | 4585 | 2012-07-10 00:59 | 14.34 | 14.34 | 14.34 | 14.34 | 0 | 0 | 0 | 0 | 0 | 0 | 0 | 0 | 0 | 9.93 | 675.24 | 0 | 0 | 0 | 0 | 0 | System Off | 0 | 0
4586 | 4586 | 2012-07-10 01:59 | 13.77 | 13.77 | 13.77 | 13.77 | 0 | 0 | 0 | 0 | 0 | 0 | 0 | 0 | 0 | 10 | 680 | 0 | 0 | 0 | 0 | 0 | System Off | 0 | 0
4587 | 4587 | 2012-07-10 02:59 | 13.21 | 13.21 | 13.21 | 13.21 | 0 | 0 | 0 | 0 | 0 | 0 | 0 | 0 | 0 | 10.07 | 684.76 | 0 | 0 | 0 | 0 | 0 | System Off | 0 | 0
4588 | 4588 | 2012-07-10 03:59 | 14.26 | 14.4 | 14.48 | 14.39 | 10.26 | 4 | 13.36 | 12.18 | 0 | 0 | 0 | 0 | 0 | 9.92 | 674.56 | 3.19 | 1.278 | 0.1129 | 0.001 | 25 | System Off | 0 | 0
4589 | 4589 | 2012-07-10 04:59 | 15.31 | 16.05 | 16.46 | 15.97 | 57.38 | 22 | 13.58 | 62.94 | 0.45 | 0.34 | 0.33 | 0.01 | 44.15 | 9.72 | 660.96 | 17.47 | 1.2935 | 0.1129 | 0.005 | 22.73 | System Off | 1 | 0
4590 | 4590 | 2012-07-10 05:59 | 16.36 | 19.97 | 22.03 | 19.45 | 294.08 | 106 | 14.45 | 301.4 | 0.84 | 0.84 | 0.84 | 0.09 | 352.9 | 9.3 | 632.4 | 83.26 | 1.3286 | 0.1129 | 0.024 | 22.64 | System Off | 1 | 0
4591 | 4591 | 2012-07-10 06:59 | 17.27 | 25.52 | 30.15 | 24.52 | 695.79 | 250 | 14.5 | 690.77 | 0.92 | 0.94 | 0.94 | 0.23 | 589.37 | 8.7 | 591.6 | 196.26 | 1.3807 | 0.1129 | 0.057 | 22.8 | System Off | 1 | 0
4592 | 4592 | 2012-07-10 07:59 | 18.18 | 30.33 | 36.94 | 29.24 | 1060.92 | 383 | 14.43 | 1038.6 | 0.94 | 0.97 | 0.97 | 0.36 | 719.12 | 8.16 | 554.88 | 300.93 | 1.4301 | 0.1129 | 0.087 | 22.72 | System Off | 1 | 0
4593 | 4593 | 2012-07-10 08:59 | 19.09 | 36.43 | 45.62 | 35.4 | 1550.86 | 567 | 14.25 | 1500.99 | 0.95 | 0.99 | 0.99 | 0.54 | 942.62 | 7.5 | 510 | 446.54 | 1.496 | 0.1129 | 0.128 | 22.57 | System Off | 1 | 0
4594 | 4594 | 2012-07-10 09:59 | 19.46 | 27.32 | 31.45 | 26.94 | 714.32 | 258 | 14.42 | 708.75 | 0.93 | 0.94 | 0.94 | 0.24 | 405.75 | 8.42 | 572.56 | 202.74 | 1.4051 | 0.1129 | 0.059 | 22.87 | System Off | 1 | 0
4595 | 4595 | 2012-07-10 10:59 | 19.83 | 37.16 | 46.05 | 36.73 | 1605.28 | 588 | 14.22 | 1552.12 | 0.95 | 0.99 | 0.99 | 0.56 | 944.56 | 7.36 | 500.48 | 463.23 | 1.5103 | 0.1129 | 0.132 | 22.45 | System Off | 1 | 0
4596 | 4596 | 2012-07-10 11:59 | 20.2 | 23.99 | 25.89 | 23.97 | 352.89 | 129 | 14.25 | 359.6 | 0.85 | 0.87 | 0.87 | 0.11 | 190.8 | 8.76 | 595.68 | 101.59 | 1.3734 | 0.1129 | 0.03 | 23.26 | System Off | 1 | 0
4597 | 4597 | 2012-07-10 12:59 | 19.84 | 28.62 | 33.02 | 28.6 | 840.14 | 303 | 14.44 | 828.89 | 0.95 | 0.95 | 0.95 | 0.29 | 520.25 | 8.23 | 559.64 | 238.03 | 1.4226 | 0.1129 | 0.069 | 22.77 | System Off | 1 | 0
4598 | 4598 | 2012-07-10 13:59 | 19.47 | 21.35 | 22.27 | 21.39 | 174.32 | 65 | 13.97 | 182.78 | 0.77 | 0.74 | 0.74 | 0.05 | 99.91 | 9.06 | 616.08 | 51.37 | 1.3469 | 0.1129 | 0.015 | 23.08 | System Off | 1 | 0
4599 | 4599 | 2012-07-10 14:59 | 19.11 | 28.08 | 32.49 | 28.24 | 878.62 | 316 | 14.48 | 865.44 | 0.95 | 0.95 | 0.95 | 0.3 | 639.13 | 8.28 | 563.04 | 248.12 | 1.4191 | 0.1129 | 0.072 | 22.78 | System Off | 1 | 0
4600 | 4600 | 2012-07-10 15:59 | 18.82 | 22.87 | 24.85 | 22.96 | 390.99 | 142 | 14.34 | 396.6 | 0.91 | 0.88 | 0.88 | 0.13 | 270.18 | 8.88 | 603.84 | 111.7 | 1.3636 | 0.1129 | 0.033 | 23.24 | System Off | 1 | 0
4601 | 4601 | 2012-07-10 16:59 | 18.53 | 19.2 | 19.53 | 19.22 | 61.07 | 23 | 13.83 | 67 | 0.42 | 0.37 | 0.37 | 0.01 | 17.77 | 9.32 | 633.76 | 18.21 | 1.325 | 0.1129 | 0.005 | 21.74 | System Off | 0 | 0
4602 | 4602 | 2012-07-10 17:59 | 18.24 | 18.57 | 18.74 | 18.57 | 29.6 | 11 | 14.02 | 33.58 | 0 | 0 | 0 | 0 | 0 | 9.4 | 639.2 | 8.69 | 1.3185 | 0.1129 | 0.003 | 27.27 | System Off | 0 | 0
4603 | 4603 | 2012-07-10 18:59 | 17.35 | 17.78 | 17.99 | 17.78 | 35.95 | 14 | 13.37 | 40.37 | 0 | 0 | 0 | 0 | 0.02 | 9.5 | 646 | 11.15 | 1.3108 | 0.1129 | 0.003 | 21.43 | System Off | 0 | 0
4604 | 4604 | 2012-07-10 19:59 | 16.46 | 16.46 | 16.46 | 16.46 | 0 | 0 | 0 | 0 | 0 | 0 | 0 | 0 | 0 | 9.66 | 656.88 | 0 | 0 | 0 | 0 | 0 | System Off | 0 | 0
4605 | 4605 | 2012-07-10 20:59 | 15.57 | 15.57 | 15.57 | 15.57 | 0 | 0 | 0 | 0 | 0 | 0 | 0 | 0 | 0 | 9.77 | 664.36 | 0 | 0 | 0 | 0 | 0 | System Off | 0 | 0
4606 | 4606 | 2012-07-10 21:59 | 15.38 | 15.38 | 15.38 | 15.38 | 0 | 0 | 0 | 0 | 0 | 0 | 0 | 0 | 0 | 9.8 | 666.4 | 0 | 0 | 0 | 0 | 0 | System Off | 0 | 0
4607 | 4607 | 2012-07-10 22:59 | 15.18 | 15.18 | 15.18 | 15.18 | 0 | 0 | 0 | 0 | 0 | 0 | 0 | 0 | 0 | 9.82 | 667.76 | 0 | 0 | 0 | 0 | 0 | System Off | 0 | 0
4608 | 4608 | 2012-07-10 23:59 | 14.99 | 14.99 | 14.99 | 14.99 | 0 | 0 | 0 | 0 | 0 | 0 | 0 | 0 | 0 | 9.84 | 669.12 | 0 | 0 | 0 | 0 | 0 | System Off | 0 | 0
4609 | 4609 | 2012-07-11 00:59 | 14.59 | 14.59 | 14.59 | 14.59 | 0 | 0 | 0 | 0 | 0 | 0 | 0 | 0 | 0 | 9.89 | 672.52 | 0 | 0 | 0 | 0 | 0 | System Off | 0 | 0
4610 | 4610 | 2012-07-11 01:59 | 14.19 | 14.19 | 14.19 | 14.19 | 0 | 0 | 0 | 0 | 0 | 0 | 0 | 0 | 0 | 9.94 | 675.92 | 0 | 0 | 0 | 0 | 0 | System Off | 0 | 0
4611 | 4611 | 2012-07-11 02:59 | 13.8 | 13.8 | 13.8 | 13.8 | 0 | 0 | 0 | 0 | 0 | 0 | 0 | 0 | 0 | 9.99 | 679.32 | 0 | 0 | 0 | 0 | 0 | System Off | 0 | 0
4612 | 4612 | 2012-07-11 03:59 | 14.27 | 14.34 | 14.38 | 14.34 | 6 | 2 | 15.62 | 7.31 | 0 | 0 | 0 | 0 | 0 | 9.93 | 675.24 | 1.55 | 1.2775 | 0.1129 | 0.001 | 50 | System Off | 0 | 0
4613 | 4613 | 2012-07-11 04:59 | 14.74 | 16.49 | 17.36 | 16.5 | 165.96 | 60 | 14.41 | 173.87 | 0.82 | 0.73 | 0.73 | 0.05 | 267.46 | 9.66 | 656.88 | 47.16 | 1.2992 | 0.1129 | 0.014 | 23.33 | System Off | 1 | 0
4614 | 4614 | 2012-07-11 05:59 | 15.22 | 15.92 | 16.25 | 15.94 | 64.37 | 24 | 13.97 | 70.24 | 0.41 | 0.4 | 0.4 | 0.01 | 38.92 | 9.73 | 661.64 | 18.97 | 1.2932 | 0.1129 | 0.006 | 25 | System Off | 0 | 0
4615 | 4615 | 2012-07-11 06:59 | 15.45 | 16.95 | 17.66 | 17.04 | 146.58 | 54 | 14.14 | 154.42 | 0.74 | 0.7 | 0.7 | 0.04 | 98.99 | 9.59 | 652.12 | 42.59 | 1.3043 | 0.1129 | 0.013 | 24.07 | System Off | 1 | 0
4616 | 4616 | 2012-07-11 07:59 | 15.67 | 20.27 | 22.4 | 20.6 | 476.35 | 170 | 14.59 | 479.05 | 0.94 | 0.9 | 0.9 | 0.16 | 309.5 | 9.16 | 622.88 | 133.29 | 1.3408 | 0.1129 | 0.039 | 22.94 | System Off | 1 | 0
4617 | 4617 | 2012-07-11 08:59 | 15.9 | 22.47 | 25.45 | 23.06 | 699.77 | 248 | 14.7 | 694.14 | 0.97 | 0.94 | 0.94 | 0.24 | 414.03 | 8.87 | 603.16 | 194.19 | 1.3663 | 0.1129 | 0.056 | 22.58 | System Off | 1 | 0
4618 | 4618 | 2012-07-11 09:59 | 16.21 | 19.1 | 20.38 | 19.42 | 306.59 | 110 | 14.52 | 313.58 | 0.9 | 0.85 | 0.85 | 0.1 | 162.07 | 9.3 | 632.4 | 86.33 | 1.3283 | 0.1129 | 0.025 | 22.73 | System Off | 1 | 0
4619 | 4619 | 2012-07-11 10:59 | 16.52 | 18.52 | 19.39 | 18.77 | 212.62 | 77 | 14.38 | 220.7 | 0.77 | 0.79 | 0.79 | 0.06 | 106.76 | 9.38 | 637.84 | 60.54 | 1.3215 | 0.1129 | 0.018 | 23.38 | System Off | 1 | 0
4620 | 4620 | 2012-07-11 11:59 | 16.83 | 25.16 | 28.74 | 26.33 | 930.66 | 330 | 14.69 | 914.44 | 0.97 | 0.96 | 0.96 | 0.32 | 537.74 | 8.49 | 577.32 | 258.43 | 1.4001 | 0.1129 | 0.075 | 22.73 | System Off | 1 | 0
4621 | 4621 | 2012-07-11 12:59 | 16.73 | 31.45 | 37.8 | 33.47 | 1638.42 | 586 | 14.56 | 1582.98 | 0.97 | 0.99 | 0.99 | 0.57 | 1034.38 | 7.7 | 523.6 | 459.65 | 1.4767 | 0.1129 | 0.131 | 22.35 | System Off | 1 | 0
4622 | 4622 | 2012-07-11 13:59 | 16.63 | 26.62 | 30.98 | 27.89 | 1103.66 | 392 | 14.66 | 1078.55 | 0.97 | 0.97 | 0.97 | 0.38 | 768.77 | 8.31 | 565.08 | 307.08 | 1.4168 | 0.1129 | 0.088 | 22.45 | System Off | 1 | 0
4623 | 4623 | 2012-07-11 14:59 | 16.54 | 20.37 | 22.04 | 20.84 | 412.26 | 148 | 14.51 | 416.93 | 0.88 | 0.89 | 0.89 | 0.13 | 285.8 | 9.13 | 620.84 | 116.17 | 1.3429 | 0.1129 | 0.034 | 22.97 | System Off | 1 | 0
4624 | 4624 | 2012-07-11 15:59 | 16.1 | 21.12 | 23.33 | 21.69 | 541.99 | 193 | 14.63 | 542.52 | 0.93 | 0.92 | 0.92 | 0.18 | 384.91 | 9.03 | 614.04 | 151.26 | 1.3519 | 0.1129 | 0.044 | 22.8 | System Off | 1 | 0
4625 | 4625 | 2012-07-11 16:59 | 15.67 | 19.41 | 21.09 | 19.8 | 397.08 | 142 | 14.56 | 402.02 | 0.91 | 0.88 | 0.88 | 0.13 | 254.95 | 9.25 | 629 | 111.38 | 1.3325 | 0.1129 | 0.032 | 22.54 | System Off | 1 | 0
4626 | 4626 | 2012-07-11 17:59 | 15.24 | 17.06 | 17.88 | 17.26 | 190.12 | 69 | 14.35 | 198.11 | 0.72 | 0.76 | 0.76 | 0.05 | 96.85 | 9.56 | 650.08 | 54.27 | 1.3067 | 0.1129 | 0.016 | 23.19 | System Off | 1 | 0
4627 | 4627 | 2012-07-11 18:59 | 14.61 | 14.99 | 15.17 | 15.03 | 36.77 | 14 | 13.68 | 41.12 | 0 | 0.02 | 0.02 | 0 | 0.5 | 9.84 | 669.12 | 11.1 | 1.2844 | 0.1129 | 0.003 | 21.43 | System Off | 0 | 0
4628 | 4628 | 2012-07-11 19:59 | 13.99 | 13.99 | 13.99 | 13.99 | 0 | 0 | 0 | 0 | 0 | 0 | 0 | 0 | 0 | 9.97 | 677.96 | 0 | 0 | 0 | 0 | 0 | System Off | 0 | 0
4629 | 4629 | 2012-07-11 20:59 | 13.36 | 13.36 | 13.36 | 13.36 | 0 | 0 | 0 | 0 | 0 | 0 | 0 | 0 | 0 | 10.05 | 683.4 | 0 | 0 | 0 | 0 | 0 | System Off | 0 | 0
4630 | 4630 | 2012-07-11 21:59 | 13.12 | 13.12 | 13.12 | 13.12 | 0 | 0 | 0 | 0 | 0 | 0 | 0 | 0 | 0 | 10.08 | 685.44 | 0 | 0 | 0 | 0 | 0 | System Off | 0 | 0
4631 | 4631 | 2012-07-11 22:59 | 12.88 | 12.88 | 12.88 | 12.88 | 0 | 0 | 0 | 0 | 0 | 0 | 0 | 0 | 0 | 10.11 | 687.48 | 0 | 0 | 0 | 0 | 0 | System Off | 0 | 0
4632 | 4632 | 2012-07-11 23:59 | 12.64 | 12.64 | 12.64 | 12.64 | 0 | 0 | 0 | 0 | 0 | 0 | 0 | 0 | 0 | 10.14 | 689.52 | 0 | 0 | 0 | 0 | 0 | System Off | 0 | 0
4633 | 4633 | 2012-07-12 00:59 | 12.5 | 12.5 | 12.5 | 12.5 | 0 | 0 | 0 | 0 | 0 | 0 | 0 | 0 | 0 | 10.16 | 690.88 | 0 | 0 | 0 | 0 | 0 | System Off | 0 | 0
4634 | 4634 | 2012-07-12 01:59 | 12.35 | 12.35 | 12.35 | 12.35 | 0 | 0 | 0 | 0 | 0 | 0 | 0 | 0 | 0 | 10.18 | 692.24 | 0 | 0 | 0 | 0 | 0 | System Off | 0 | 0
4635 | 4635 | 2012-07-12 02:59 | 12.21 | 12.21 | 12.21 | 12.21 | 0 | 0 | 0 | 0 | 0 | 0 | 0 | 0 | 0 | 10.2 | 693.6 | 0 | 0 | 0 | 0 | 0 | System Off | 0 | 0
4636 | 4636 | 2012-07-12 03:59 | 12.34 | 12.68 | 12.84 | 12.7 | 32.79 | 12 | 14.23 | 36.76 | 0 | 0 | 0 | 0 | 0 | 10.13 | 688.84 | 9.45 | 1.2621 | 0.1129 | 0.003 | 25 | System Off | 0 | 0
4637 | 4637 | 2012-07-12 04:59 | 12.47 | 14.11 | 14.85 | 14.26 | 170.07 | 61 | 14.52 | 177.75 | 0.81 | 0.74 | 0.74 | 0.05 | 275.91 | 9.94 | 675.92 | 47.87 | 1.2776 | 0.1129 | 0.014 | 22.95 | System Off | 1 | 0
4638 | 4638 | 2012-07-12 05:59 | 12.61 | 16.44 | 18.18 | 16.78 | 408.51 | 144 | 14.78 | 412.76 | 0.9 | 0.89 | 0.89 | 0.13 | 509.16 | 9.62 | 654.16 | 112.64 | 1.3032 | 0.1129 | 0.033 | 22.92 | System Off | 1 | 0
4639 | 4639 | 2012-07-12 06:59 | 13.03 | 17.64 | 19.58 | 18.35 | 523.93 | 184 | 14.83 | 524.61 | 0.92 | 0.91 | 0.91 | 0.17 | 436.08 | 9.43 | 641.24 | 143.83 | 1.319 | 0.1129 | 0.042 | 22.83 | System Off | 1 | 0
4640 | 4640 | 2012-07-12 07:59 | 13.46 | 23.09 | 26.93 | 25.05 | 1158.57 | 405 | 14.9 | 1130.1 | 0.99 | 0.97 | 0.97 | 0.4 | 787.42 | 8.64 | 587.52 | 316.31 | 1.3885 | 0.1129 | 0.091 | 22.47 | System Off | 1 | 0
4641 | 4641 | 2012-07-12 08:59 | 13.88 | 15.73 | 16.42 | 16.19 | 220.11 | 79 | 14.51 | 227.82 | 0.88 | 0.79 | 0.79 | 0.07 | 115.03 | 9.69 | 658.92 | 62.01 | 1.2965 | 0.1129 | 0.018 | 22.78 | System Off | 1 | 0
4642 | 4642 | 2012-07-12 09:59 | 14.22 | 22.3 | 25.43 | 24.12 | 982.88 | 345 | 14.84 | 963.72 | 0.99 | 0.96 | 0.96 | 0.34 | 565.96 | 8.74 | 594.32 | 269.66 | 1.3783 | 0.1129 | 0.078 | 22.61 | System Off | 1 | 0
4643 | 4643 | 2012-07-12 10:59 | 14.55 | 25.33 | 29.6 | 27.56 | 1294.74 | 455 | 14.82 | 1258.92 | 0.99 | 0.98 | 0.98 | 0.45 | 758.3 | 8.35 | 567.8 | 355.72 | 1.4144 | 0.1129 | 0.102 | 22.42 | System Off | 1 | 0
4644 | 4644 | 2012-07-12 11:59 | 14.88 | 25.82 | 30.26 | 27.9 | 1291.74 | 455 | 14.79 | 1256.13 | 0.97 | 0.98 | 0.98 | 0.44 | 754.01 | 8.31 | 565.08 | 355.87 | 1.4178 | 0.1129 | 0.102 | 22.42 | System Off | 1 | 0
4645 | 4645 | 2012-07-12 12:59 | 15.31 | 29.53 | 35.52 | 31.78 | 1622.65 | 577 | 14.65 | 1568.08 | 0.97 | 0.99 | 0.99 | 0.56 | 1024.25 | 7.89 | 536.52 | 452.1 | 1.4591 | 0.1129 | 0.129 | 22.36 | System Off | 1 | 0
4646 | 4646 | 2012-07-12 13:59 | 15.73 | 31.08 | 37.77 | 33.02 | 1696.87 | 606 | 14.58 | 1637.91 | 0.97 | 0.99 | 0.99 | 0.59 | 1193.92 | 7.75 | 527 | 475.2 | 1.4724 | 0.1129 | 0.136 | 22.44 | System Off | 1 | 0
4647 | 4647 | 2012-07-12 14:59 | 16.16 | 26.9 | 31.82 | 27.79 | 1140.19 | 405 | 14.66 | 1113.12 | 0.96 | 0.97 | 0.97 | 0.39 | 836.91 | 8.33 | 566.44 | 317.27 | 1.416 | 0.1129 | 0.091 | 22.47 | System Off | 1 | 0
4648 | 4648 | 2012-07-12 15:59 | 16.11 | 23.31 | 26.83 | 23.48 | 716.5 | 255 | 14.63 | 710.27 | 0.94 | 0.94 | 0.94 | 0.24 | 517.4 | 8.82 | 599.76 | 199.83 | 1.3705 | 0.1129 | 0.058 | 22.75 | System Off | 1 | 0
4649 | 4649 | 2012-07-12 16:59 | 16.07 | 20.41 | 22.68 | 20.2 | 396.41 | 142 | 14.54 | 401.53 | 0.91 | 0.88 | 0.88 | 0.13 | 254.48 | 9.21 | 626.28 | 111.41 | 1.3364 | 0.1129 | 0.032 | 22.54 | System Off | 1 | 0
4650 | 4650 | 2012-07-12 17:59 | 16.03 | 17.76 | 18.68 | 17.62 | 145.93 | 54 | 14.08 | 153.84 | 0.74 | 0.7 | 0.7 | 0.04 | 69.11 | 9.52 | 647.36 | 42.62 | 1.3099 | 0.1129 | 0.013 | 24.07 | System Off | 0 | 0
4651 | 4651 | 2012-07-12 18:59 | 15.48 | 15.91 | 16.14 | 15.87 | 34.56 | 13 | 13.85 | 38.79 | 0 | 0 | 0 | 0 | 0 | 9.73 | 661.64 | 10.29 | 1.2924 | 0.1129 | 0.003 | 23.08 | System Off | 0 | 0
4652 | 4652 | 2012-07-12 19:59 | 14.93 | 14.93 | 14.93 | 14.93 | 0 | 0 | 0 | 0 | 0 | 0 | 0 | 0 | 0 | 9.85 | 669.8 | 0 | 0 | 0 | 0 | 0 | System Off | 0 | 0
4653 | 4653 | 2012-07-12 20:59 | 14.38 | 14.38 | 14.38 | 14.38 | 0 | 0 | 0 | 0 | 0 | 0 | 0 | 0 | 0 | 9.92 | 674.56 | 0 | 0 | 0 | 0 | 0 | System Off | 0 | 0
4654 | 4654 | 2012-07-12 21:59 | 14.24 | 14.24 | 14.24 | 14.24 | 0 | 0 | 0 | 0 | 0 | 0 | 0 | 0 | 0 | 9.94 | 675.92 | 0 | 0 | 0 | 0 | 0 | System Off | 0 | 0
4655 | 4655 | 2012-07-12 22:59 | 14.11 | 14.11 | 14.11 | 14.11 | 0 | 0 | 0 | 0 | 0 | 0 | 0 | 0 | 0 | 9.95 | 676.6 | 0 | 0 | 0 | 0 | 0 | System Off | 0 | 0
4656 | 4656 | 2012-07-12 23:59 | 13.97 | 13.97 | 13.97 | 13.97 | 0 | 0 | 0 | 0 | 0 | 0 | 0 | 0 | 0 | 9.97 | 677.96 | 0 | 0 | 0 | 0 | 0 | System Off | 0 | 0
4657 | 4657 | 2012-07-13 00:59 | 14 | 14 | 14 | 14 | 0 | 0 | 0 | 0 | 0 | 0 | 0 | 0 | 0 | 9.97 | 677.96 | 0 | 0 | 0 | 0 | 0 | System Off | 0 | 0
4658 | 4658 | 2012-07-13 01:59 | 14.03 | 14.03 | 14.03 | 14.03 | 0 | 0 | 0 | 0 | 0 | 0 | 0 | 0 | 0 | 9.96 | 677.28 | 0 | 0 | 0 | 0 | 0 | System Off | 0 | 0
4659 | 4659 | 2012-07-13 02:59 | 14.07 | 14.07 | 14.07 | 14.07 | 0 | 0 | 0 | 0 | 0 | 0 | 0 | 0 | 0 | 9.96 | 677.28 | 0 | 0 | 0 | 0 | 0 | System Off | 0 | 0
4660 | 4660 | 2012-07-13 03:59 | 13.97 | 14.19 | 14.3 | 14.19 | 19.05 | 7 | 14.17 | 21.94 | 0 | 0 | 0 | 0 | 0 | 9.94 | 675.92 | 5.52 | 1.2761 | 0.1129 | 0.002 | 28.57 | System Off | 0 | 0
4661 | 4661 | 2012-07-13 04:59 | 13.87 | 14.36 | 14.61 | 14.35 | 43.95 | 16 | 14.31 | 48.72 | 0 | 0.16 | 0.16 | 0 | 16.54 | 9.92 | 674.56 | 12.59 | 1.2778 | 0.1129 | 0.004 | 25 | System Off | 0 | 0
4662 | 4662 | 2012-07-13 05:59 | 13.77 | 14.94 | 15.53 | 14.92 | 107.15 | 39 | 14.31 | 114.24 | 0.75 | 0.61 | 0.61 | 0.03 | 97.42 | 9.85 | 669.8 | 30.69 | 1.2837 | 0.1129 | 0.009 | 23.08 | System Off | 1 | 0
4663 | 4663 | 2012-07-13 06:59 | 13.92 | 15.62 | 16.47 | 15.59 | 157.1 | 57 | 14.35 | 164.88 | 0.69 | 0.72 | 0.72 | 0.04 | 108.4 | 9.77 | 664.36 | 44.83 | 1.2904 | 0.1129 | 0.013 | 22.81 | System Off | 1 | 0
4664 | 4664 | 2012-07-13 07:59 | 14.08 | 16.88 | 18.3 | 16.82 | 262.91 | 94 | 14.57 | 270.31 | 0.84 | 0.82 | 0.82 | 0.08 | 159.6 | 9.62 | 654.16 | 73.73 | 1.3028 | 0.1129 | 0.022 | 23.4 | System Off | 1 | 0
4665 | 4665 | 2012-07-13 08:59 | 14.23 | 17.01 | 18.42 | 16.94 | 260.32 | 93 | 14.58 | 267.77 | 0.85 | 0.82 | 0.82 | 0.08 | 140.12 | 9.6 | 652.8 | 72.93 | 1.304 | 0.1129 | 0.021 | 22.58 | System Off | 1 | 0
4666 | 4666 | 2012-07-13 09:59 | 14.66 | 19.21 | 21.48 | 19.25 | 443.87 | 158 | 14.63 | 447.43 | 0.88 | 0.9 | 0.89 | 0.14 | 244.18 | 9.32 | 633.76 | 123.82 | 1.3274 | 0.1129 | 0.036 | 22.78 | System Off | 1 | 0
4667 | 4667 | 2012-07-13 10:59 | 15.08 | 17.88 | 19.23 | 17.97 | 276.41 | 99 | 14.54 | 283.74 | 0.9 | 0.83 | 0.83 | 0.09 | 145.27 | 9.48 | 644.64 | 77.67 | 1.314 | 0.1129 | 0.023 | 23.23 | System Off | 1 | 0
4668 | 4668 | 2012-07-13 11:59 | 15.5 | 23.91 | 27.89 | 24.37 | 870.34 | 308 | 14.72 | 856.98 | 0.97 | 0.95 | 0.95 | 0.3 | 501.57 | 8.71 | 592.28 | 241.11 | 1.3802 | 0.1129 | 0.07 | 22.73 | System Off | 1 | 0
4669 | 4669 | 2012-07-13 12:59 | 16 | 30.98 | 37.84 | 32.24 | 1587.61 | 568 | 14.56 | 1535.25 | 0.97 | 0.99 | 0.99 | 0.55 | 1001.73 | 7.84 | 533.12 | 445.55 | 1.4637 | 0.1129 | 0.127 | 22.36 | System Off | 1 | 0
4670 | 4670 | 2012-07-13 13:59 | 16.5 | 20.44 | 22.19 | 20.86 | 419.5 | 150 | 14.57 | 423.97 | 0.93 | 0.89 | 0.89 | 0.14 | 276.69 | 9.13 | 620.84 | 117.65 | 1.343 | 0.1129 | 0.034 | 22.67 | System Off | 1 | 0
4671 | 4671 | 2012-07-13 14:59 | 17 | 24.15 | 27.27 | 25.08 | 787.67 | 280 | 14.65 | 778.36 | 0.96 | 0.95 | 0.95 | 0.27 | 570.29 | 8.63 | 586.84 | 219.38 | 1.3868 | 0.1129 | 0.064 | 22.86 | System Off | 1 | 0
4672 | 4672 | 2012-07-13 15:59 | 16.75 | 18.43 | 19.19 | 18.6 | 171.85 | 63 | 14.21 | 179.97 | 0.79 | 0.74 | 0.74 | 0.05 | 103.49 | 9.4 | 639.2 | 49.64 | 1.3196 | 0.1129 | 0.015 | 23.81 | System Off | 1 | 0
4673 | 4673 | 2012-07-13 16:59 | 16.5 | 17.64 | 18.17 | 17.71 | 110.54 | 41 | 14.04 | 117.93 | 0.72 | 0.62 | 0.62 | 0.03 | 52.72 | 9.51 | 646.68 | 32.37 | 1.3106 | 0.1129 | 0.01 | 24.39 | System Off | 0 | 0
4674 | 4674 | 2012-07-13 17:59 | 16.25 | 16.61 | 16.79 | 16.61 | 32.15 | 12 | 13.95 | 36.24 | 0 | 0 | 0 | 0 | 0 | 9.64 | 655.52 | 9.49 | 1.2995 | 0.1129 | 0.003 | 25 | System Off | 0 | 0
4675 | 4675 | 2012-07-13 18:59 | 15.69 | 15.74 | 15.76 | 15.73 | 3.88 | 1 | 20.21 | 4.85 | 0 | 0 | 0 | 0 | 0 | 9.75 | 663 | 0.73 | 1.2908 | 0.1129 | 0 | 0 | System Off | 0 | 0
4676 | 4676 | 2012-07-13 19:59 | 15.12 | 15.12 | 15.12 | 15.12 | 0 | 0 | 0 | 0 | 0 | 0 | 0 | 0 | 0 | 9.83 | 668.44 | 0 | 0 | 0 | 0 | 0 | System Off | 0 | 0
4677 | 4677 | 2012-07-13 20:59 | 14.56 | 14.56 | 14.56 | 14.56 | 0 | 0 | 0 | 0 | 0 | 0 | 0 | 0 | 0 | 9.9 | 673.2 | 0 | 0 | 0 | 0 | 0 | System Off | 0 | 0
4678 | 4678 | 2012-07-13 21:59 | 14.71 | 14.71 | 14.71 | 14.71 | 0 | 0 | 0 | 0 | 0 | 0 | 0 | 0 | 0 | 9.88 | 671.84 | 0 | 0 | 0 | 0 | 0 | System Off | 0 | 0
4679 | 4679 | 2012-07-13 22:59 | 14.86 | 14.86 | 14.86 | 14.86 | 0 | 0 | 0 | 0 | 0 | 0 | 0 | 0 | 0 | 9.86 | 670.48 | 0 | 0 | 0 | 0 | 0 | System Off | 0 | 0
4680 | 4680 | 2012-07-13 23:59 | 15.01 | 15.01 | 15.01 | 15.01 | 0 | 0 | 0 | 0 | 0 | 0 | 0 | 0 | 0 | 9.84 | 669.12 | 0 | 0 | 0 | 0 | 0 | System Off | 0 | 0
4681 | 4681 | 2012-07-14 00:59 | 14.81 | 14.81 | 14.81 | 14.81 | 0 | 0 | 0 | 0 | 0 | 0 | 0 | 0 | 0 | 9.87 | 671.16 | 0 | 0 | 0 | 0 | 0 | System Off | 0 | 0
4682 | 4682 | 2012-07-14 01:59 | 14.6 | 14.6 | 14.6 | 14.6 | 0 | 0 | 0 | 0 | 0 | 0 | 0 | 0 | 0 | 9.89 | 672.52 | 0 | 0 | 0 | 0 | 0 | System Off | 0 | 0
4683 | 4683 | 2012-07-14 02:59 | 14.4 | 14.4 | 14.4 | 14.4 | 0 | 0 | 0 | 0 | 0 | 0 | 0 | 0 | 0 | 9.92 | 674.56 | 0 | 0 | 0 | 0 | 0 | System Off | 0 | 0
4684 | 4684 | 2012-07-14 03:59 | 14.04 | 14.12 | 14.16 | 14.11 | 6.01 | 2 | 15.65 | 7.31 | 0 | 0 | 0 | 0 | 0 | 9.95 | 676.6 | 1.55 | 1.2753 | 0.1129 | 0.001 | 50 | System Off | 0 | 0
4685 | 4685 | 2012-07-14 04:59 | 13.68 | 15.45 | 16.35 | 15.44 | 166.64 | 60 | 14.47 | 174.45 | 0.82 | 0.74 | 0.74 | 0.05 | 268.85 | 9.79 | 665.72 | 47.12 | 1.289 | 0.1129 | 0.014 | 23.33 | System Off | 1 | 0
4686 | 4686 | 2012-07-14 05:59 | 13.32 | 14.77 | 15.48 | 14.82 | 140.78 | 51 | 14.38 | 148.36 | 0.77 | 0.69 | 0.69 | 0.04 | 143.4 | 9.87 | 671.16 | 40.1 | 1.2829 | 0.1129 | 0.012 | 23.53 | System Off | 1 | 0
4687 | 4687 | 2012-07-14 06:59 | 13.56 | 16.12 | 17.3 | 16.3 | 263.75 | 94 | 14.61 | 271.06 | 0.84 | 0.83 | 0.83 | 0.08 | 203.74 | 9.68 | 658.24 | 73.68 | 1.2978 | 0.1129 | 0.022 | 23.4 | System Off | 1 | 0
4688 | 4688 | 2012-07-14 07:59 | 13.8 | 18.01 | 19.88 | 18.49 | 458.51 | 162 | 14.74 | 461.44 | 0.92 | 0.9 | 0.9 | 0.15 | 296.97 | 9.41 | 639.88 | 126.78 | 1.3201 | 0.1129 | 0.037 | 22.84 | System Off | 1 | 0
4689 | 4689 | 2012-07-14 08:59 | 14.04 | 16.75 | 17.89 | 17.18 | 302.3 | 108 | 14.58 | 309.06 | 0.83 | 0.85 | 0.85 | 0.09 | 166.32 | 9.57 | 650.76 | 84.7 | 1.3066 | 0.1129 | 0.025 | 23.15 | System Off | 1 | 0
4690 | 4690 | 2012-07-14 09:59 | 14.85 | 17.14 | 18.07 | 17.57 | 257.72 | 93 | 14.43 | 265.22 | 0.86 | 0.82 | 0.82 | 0.08 | 132.83 | 9.53 | 648.04 | 73.07 | 1.31 | 0.1129 | 0.021 | 22.58 | System Off | 1 | 0
4691 | 4691 | 2012-07-14 10:59 | 15.65 | 22.86 | 25.75 | 24.28 | 849.89 | 300 | 14.76 | 837.41 | 0.97 | 0.95 | 0.95 | 0.29 | 490.93 | 8.72 | 592.96 | 234.73 | 1.3793 | 0.1129 | 0.068 | 22.67 | System Off | 1 | 0
4692 | 4692 | 2012-07-14 11:59 | 16.45 | 19.83 | 21.14 | 20.61 | 398.46 | 143 | 14.51 | 403.44 | 0.91 | 0.88 | 0.88 | 0.13 | 218.21 | 9.16 | 622.88 | 112.24 | 1.3405 | 0.1129 | 0.033 | 23.08 | System Off | 1 | 0
4693 | 4693 | 2012-07-14 12:59 | 16.67 | 29.11 | 33.96 | 31.84 | 1495.01 | 531 | 14.66 | 1447.92 | 0.98 | 0.99 | 0.99 | 0.52 | 942.18 | 7.88 | 535.84 | 415.96 | 1.4592 | 0.1129 | 0.119 | 22.41 | System Off | 1 | 0
4694 | 4694 | 2012-07-14 13:59 | 16.89 | 22.49 | 24.68 | 23.71 | 663.46 | 236 | 14.64 | 659.39 | 0.93 | 0.93 | 0.93 | 0.22 | 452.37 | 8.79 | 597.72 | 184.92 | 1.3726 | 0.1129 | 0.054 | 22.88 | System Off | 1 | 0
4695 | 4695 | 2012-07-14 14:59 | 17.11 | 20.48 | 21.8 | 21.21 | 392.48 | 141 | 14.5 | 397.71 | 0.92 | 0.88 | 0.88 | 0.13 | 270.79 | 9.09 | 618.12 | 110.69 | 1.3464 | 0.1129 | 0.032 | 22.7 | System Off | 1 | 0
4696 | 4696 | 2012-07-14 15:59 | 16.84 | 23.04 | 25.61 | 24.09 | 705.06 | 251 | 14.63 | 699.29 | 0.96 | 0.94 | 0.94 | 0.24 | 508.72 | 8.75 | 595 | 196.71 | 1.3766 | 0.1129 | 0.057 | 22.71 | System Off | 1 | 0
4697 | 4697 | 2012-07-14 16:59 | 16.57 | 17.77 | 18.29 | 17.93 | 124.65 | 46 | 14.11 | 132.31 | 0.64 | 0.66 | 0.66 | 0.03 | 62.69 | 9.48 | 644.64 | 36.29 | 1.3128 | 0.1129 | 0.011 | 23.91 | System Off | 0 | 0
4698 | 4698 | 2012-07-14 17:59 | 16.3 | 16.6 | 16.73 | 16.64 | 27.67 | 11 | 13.1 | 31.41 | 0 | 0 | 0 | 0 | 0 | 9.64 | 655.52 | 8.79 | 1.2997 | 0.1129 | 0.003 | 27.27 | System Off | 0 | 0
4699 | 4699 | 2012-07-14 18:59 | 15.76 | 16.13 | 16.3 | 16.15 | 34.24 | 13 | 13.72 | 38.46 | 0 | 0 | 0 | 0 | 0 | 9.7 | 659.6 | 10.31 | 1.2951 | 0.1129 | 0.003 | 23.08 | System Off | 0 | 0
4700 | 4700 | 2012-07-14 19:59 | 15.23 | 15.23 | 15.23 | 15.23 | 0 | 0 | 0 | 0 | 0 | 0 | 0 | 0 | 0 | 9.81 | 667.08 | 0 | 0 | 0 | 0 | 0 | System Off | 0 | 0
4701 | 4701 | 2012-07-14 20:59 | 14.69 | 14.69 | 14.69 | 14.69 | 0 | 0 | 0 | 0 | 0 | 0 | 0 | 0 | 0 | 9.88 | 671.84 | 0 | 0 | 0 | 0 | 0 | System Off | 0 | 0
4702 | 4702 | 2012-07-14 21:59 | 14.53 | 14.53 | 14.53 | 14.53 | 0 | 0 | 0 | 0 | 0 | 0 | 0 | 0 | 0 | 9.9 | 673.2 | 0 | 0 | 0 | 0 | 0 | System Off | 0 | 0
4703 | 4703 | 2012-07-14 22:59 | 14.37 | 14.37 | 14.37 | 14.37 | 0 | 0 | 0 | 0 | 0 | 0 | 0 | 0 | 0 | 9.92 | 674.56 | 0 | 0 | 0 | 0 | 0 | System Off | 0 | 0
4704 | 4704 | 2012-07-14 23:59 | 14.21 | 14.21 | 14.21 | 14.21 | 0 | 0 | 0 | 0 | 0 | 0 | 0 | 0 | 0 | 9.94 | 675.92 | 0 | 0 | 0 | 0 | 0 | System Off | 0 | 0
4705 | 4705 | 2012-07-15 00:59 | 13.87 | 13.87 | 13.87 | 13.87 | 0 | 0 | 0 | 0 | 0 | 0 | 0 | 0 | 0 | 9.98 | 678.64 | 0 | 0 | 0 | 0 | 0 | System Off | 0 | 0
4706 | 4706 | 2012-07-15 01:59 | 13.52 | 13.52 | 13.52 | 13.52 | 0 | 0 | 0 | 0 | 0 | 0 | 0 | 0 | 0 | 10.03 | 682.04 | 0 | 0 | 0 | 0 | 0 | System Off | 0 | 0
4707 | 4707 | 2012-07-15 02:59 | 13.18 | 13.18 | 13.18 | 13.18 | 0 | 0 | 0 | 0 | 0 | 0 | 0 | 0 | 0 | 10.07 | 684.76 | 0 | 0 | 0 | 0 | 0 | System Off | 0 | 0
4708 | 4708 | 2012-07-15 03:59 | 13.32 | 13.4 | 13.44 | 13.39 | 6.03 | 2 | 15.7 | 7.33 | 0 | 0 | 0 | 0 | 0 | 10.05 | 683.4 | 1.55 | 1.2684 | 0.1129 | 0.001 | 50 | System Off | 0 | 0
4709 | 4709 | 2012-07-15 04:59 | 13.47 | 15.33 | 16.31 | 15.2 | 161.91 | 59 | 14.29 | 169.69 | 0.68 | 0.73 | 0.73 | 0.04 | 259.13 | 9.82 | 667.76 | 46.44 | 1.2867 | 0.1129 | 0.014 | 23.73 | System Off | 1 | 0
4710 | 4710 | 2012-07-15 05:59 | 13.62 | 14.35 | 14.74 | 14.3 | 62.51 | 23 | 14.16 | 68.2 | 0.42 | 0.38 | 0.38 | 0.01 | 36.38 | 9.93 | 675.24 | 18.13 | 1.2775 | 0.1129 | 0.005 | 21.74 | System Off | 0 | 0
4711 | 4711 | 2012-07-15 06:59 | 14.14 | 18.32 | 20.5 | 18.15 | 387.28 | 138 | 14.62 | 392.33 | 0.87 | 0.88 | 0.88 | 0.12 | 314.09 | 9.45 | 642.6 | 108.17 | 1.3164 | 0.1129 | 0.032 | 23.19 | System Off | 1 | 0
4712 | 4712 | 2012-07-15 07:59 | 14.65 | 21.79 | 25.44 | 21.62 | 680.02 | 241 | 14.7 | 675.14 | 0.95 | 0.94 | 0.94 | 0.23 | 452.36 | 9.04 | 614.72 | 188.71 | 1.3518 | 0.1129 | 0.055 | 22.82 | System Off | 1 | 0
4713 | 4713 | 2012-07-15 08:59 | 15.17 | 20.71 | 23.49 | 20.68 | 534.62 | 190 | 14.66 | 535.37 | 0.94 | 0.91 | 0.91 | 0.18 | 311.17 | 9.15 | 622.2 | 148.86 | 1.3418 | 0.1129 | 0.043 | 22.63 | System Off | 1 | 0
4714 | 4714 | 2012-07-15 09:59 | 15.62 | 18.12 | 19.41 | 18.05 | 229.93 | 83 | 14.43 | 237.84 | 0.83 | 0.8 | 0.8 | 0.07 | 116.19 | 9.47 | 643.96 | 65.21 | 1.3145 | 0.1129 | 0.019 | 22.89 | System Off | 1 | 0
4715 | 4715 | 2012-07-15 10:59 | 16.07 | 19.13 | 20.75 | 18.96 | 274.91 | 99 | 14.46 | 282.43 | 0.8 | 0.83 | 0.83 | 0.08 | 144.37 | 9.36 | 636.48 | 77.75 | 1.3236 | 0.1129 | 0.023 | 23.23 | System Off | 1 | 0
4716 | 4716 | 2012-07-15 11:59 | 16.52 | 23.84 | 27.79 | 23.24 | 647.55 | 232 | 14.54 | 644.36 | 0.95 | 0.93 | 0.93 | 0.22 | 367.88 | 8.85 | 601.8 | 182.03 | 1.3678 | 0.1129 | 0.053 | 22.84 | System Off | 1 | 0
4717 | 4717 | 2012-07-15 12:59 | 16.04 | 25.15 | 29.92 | 24.73 | 845.1 | 301 | 14.62 | 833.12 | 0.96 | 0.95 | 0.95 | 0.29 | 523.45 | 8.67 | 589.56 | 235.91 | 1.3836 | 0.1129 | 0.068 | 22.59 | System Off | 1 | 0
4718 | 4718 | 2012-07-15 13:59 | 15.55 | 22.14 | 25.45 | 22.09 | 634.82 | 226 | 14.63 | 631.88 | 0.93 | 0.93 | 0.93 | 0.21 | 431.76 | 8.98 | 610.64 | 177.12 | 1.3563 | 0.1129 | 0.051 | 22.57 | System Off | 1 | 0
4719 | 4719 | 2012-07-15 14:59 | 15.07 | 23.3 | 27.31 | 23.52 | 828.65 | 293 | 14.73 | 817.27 | 0.95 | 0.95 | 0.95 | 0.28 | 601.31 | 8.81 | 599.08 | 229.33 | 1.3714 | 0.1129 | 0.066 | 22.53 | System Off | 1 | 0
4720 | 4720 | 2012-07-15 15:59 | 14.6 | 18.83 | 20.91 | 18.9 | 416.34 | 148 | 14.65 | 420.66 | 0.94 | 0.89 | 0.89 | 0.14 | 289.44 | 9.36 | 636.48 | 115.96 | 1.3238 | 0.1129 | 0.034 | 22.97 | System Off | 1 | 0
4721 | 4721 | 2012-07-15 16:59 | 14.13 | 18.26 | 20.34 | 18.22 | 396.78 | 141 | 14.66 | 401.57 | 0.92 | 0.88 | 0.88 | 0.13 | 254.74 | 9.44 | 641.92 | 110.46 | 1.3171 | 0.1129 | 0.032 | 22.7 | System Off | 1 | 0
4722 | 4722 | 2012-07-15 17:59 | 13.66 | 14.97 | 15.63 | 14.95 | 121.42 | 44 | 14.37 | 128.77 | 0.67 | 0.65 | 0.65 | 0.03 | 53.71 | 9.85 | 669.8 | 34.6 | 1.2841 | 0.1129 | 0.01 | 22.73 | System Off | 0 | 0
4723 | 4723 | 2012-07-15 18:59 | 13.28 | 13.58 | 13.73 | 13.59 | 25.48 | 10 | 13.27 | 28.93 | 0 | 0 | 0 | 0 | 0 | 10.02 | 681.36 | 7.97 | 1.2705 | 0.1129 | 0.002 | 20 | System Off | 0 | 0
4724 | 4724 | 2012-07-15 19:59 | 12.89 | 12.89 | 12.89 | 12.89 | 0 | 0 | 0 | 0 | 0 | 0 | 0 | 0 | 0 | 10.11 | 687.48 | 0 | 0 | 0 | 0 | 0 | System Off | 0 | 0
4725 | 4725 | 2012-07-15 20:59 | 12.51 | 12.51 | 12.51 | 12.51 | 0 | 0 | 0 | 0 | 0 | 0 | 0 | 0 | 0 | 10.16 | 690.88 | 0 | 0 | 0 | 0 | 0 | System Off | 0 | 0
4726 | 4726 | 2012-07-15 21:59 | 12.42 | 12.42 | 12.42 | 12.42 | 0 | 0 | 0 | 0 | 0 | 0 | 0 | 0 | 0 | 10.17 | 691.56 | 0 | 0 | 0 | 0 | 0 | System Off | 0 | 0
4727 | 4727 | 2012-07-15 22:59 | 12.32 | 12.32 | 12.32 | 12.32 | 0 | 0 | 0 | 0 | 0 | 0 | 0 | 0 | 0 | 10.18 | 692.24 | 0 | 0 | 0 | 0 | 0 | System Off | 0 | 0
4728 | 4728 | 2012-07-15 23:59 | 12.23 | 12.23 | 12.23 | 12.23 | 0 | 0 | 0 | 0 | 0 | 0 | 0 | 0 | 0 | 10.19 | 692.92 | 0 | 0 | 0 | 0 | 0 | System Off | 0 | 0
4729 | 4729 | 2012-07-16 00:59 | 11.94 | 11.94 | 11.94 | 11.94 | 0 | 0 | 0 | 0 | 0 | 0 | 0 | 0 | 0 | 10.23 | 695.64 | 0 | 0 | 0 | 0 | 0 | System Off | 0 | 0
4730 | 4730 | 2012-07-16 01:59 | 11.65 | 11.65 | 11.65 | 11.65 | 0 | 0 | 0 | 0 | 0 | 0 | 0 | 0 | 0 | 10.27 | 698.36 | 0 | 0 | 0 | 0 | 0 | System Off | 0 | 0
4731 | 4731 | 2012-07-16 02:59 | 11.37 | 11.37 | 11.37 | 11.37 | 0 | 0 | 0 | 0 | 0 | 0 | 0 | 0 | 0 | 10.3 | 700.4 | 0 | 0 | 0 | 0 | 0 | System Off | 0 | 0
4732 | 4732 | 2012-07-16 03:59 | 11.7 | 11.77 | 11.81 | 11.77 | 6.09 | 2 | 15.86 | 7.38 | 0 | 0 | 0 | 0 | 0 | 10.25 | 697 | 1.54 | 1.2531 | 0.1129 | 0.001 | 50 | System Off | 0 | 0
4733 | 4733 | 2012-07-16 04:59 | 12.03 | 12.56 | 12.83 | 12.57 | 48.99 | 18 | 14.18 | 53.94 | 0 | 0.24 | 0.24 | 0 | 26.9 | 10.15 | 690.2 | 14.19 | 1.2609 | 0.1129 | 0.004 | 22.22 | System Off | 0 | 0
4734 | 4734 | 2012-07-16 05:59 | 12.37 | 15.29 | 16.7 | 15.37 | 290.12 | 103 | 14.67 | 296.91 | 0.87 | 0.84 | 0.84 | 0.09 | 347.49 | 9.8 | 666.4 | 80.68 | 1.289 | 0.1129 | 0.024 | 23.3 | System Off | 1 | 0
4735 | 4735 | 2012-07-16 06:59 | 13.56 | 19.08 | 21.65 | 19.46 | 579.48 | 204 | 14.79 | 578.31 | 0.93 | 0.92 | 0.92 | 0.19 | 485.64 | 9.3 | 632.4 | 159.54 | 1.3301 | 0.1129 | 0.046 | 22.55 | System Off | 1 | 0
4736 | 4736 | 2012-07-16 07:59 | 14.74 | 22.09 | 25.34 | 22.92 | 804.56 | 284 | 14.75 | 794.12 | 0.95 | 0.95 | 0.95 | 0.27 | 539.64 | 8.88 | 603.84 | 222.22 | 1.3655 | 0.1129 | 0.064 | 22.54 | System Off | 1 | 0
4737 | 4737 | 2012-07-16 08:59 | 15.93 | 27.08 | 31.78 | 28.82 | 1268.84 | 450 | 14.69 | 1234.66 | 0.98 | 0.98 | 0.98 | 0.44 | 767.74 | 8.21 | 558.28 | 352.41 | 1.4271 | 0.1129 | 0.101 | 22.44 | System Off | 1 | 0
4738 | 4738 | 2012-07-16 09:59 | 16.4 | 30.77 | 36.75 | 33.19 | 1646.05 | 588 | 14.58 | 1590.22 | 0.97 | 0.99 | 0.99 | 0.57 | 960.56 | 7.73 | 525.64 | 461.11 | 1.4738 | 0.1129 | 0.132 | 22.45 | System Off | 1 | 0
4739 | 4739 | 2012-07-16 10:59 | 16.86 | 24.4 | 27.52 | 25.7 | 865.42 | 307 | 14.68 | 852.36 | 0.94 | 0.95 | 0.95 | 0.29 | 500.27 | 8.56 | 582.08 | 240.44 | 1.3935 | 0.1129 | 0.07 | 22.8 | System Off | 1 | 0
4740 | 4740 | 2012-07-16 11:59 | 17.33 | 20.37 | 21.6 | 20.94 | 343.82 | 124 | 14.44 | 350.22 | 0.88 | 0.86 | 0.86 | 0.11 | 185.35 | 9.12 | 620.16 | 97.41 | 1.3435 | 0.1129 | 0.028 | 22.58 | System Off | 1 | 0
4741 | 4741 | 2012-07-16 12:59 | 17.26 | 20.52 | 21.89 | 21.02 | 358.22 | 129 | 14.46 | 364.32 | 0.85 | 0.87 | 0.87 | 0.11 | 208.77 | 9.11 | 619.48 | 101.31 | 1.3443 | 0.1129 | 0.03 | 23.26 | System Off | 1 | 0
4742 | 4742 | 2012-07-16 13:59 | 17.18 | 19.29 | 20.22 | 19.55 | 221.52 | 81 | 14.24 | 229.63 | 0.86 | 0.79 | 0.79 | 0.07 | 133.96 | 9.28 | 631.04 | 63.79 | 1.3292 | 0.1129 | 0.019 | 23.46 | System Off | 1 | 0
4743 | 4743 | 2012-07-16 14:59 | 17.11 | 19.09 | 19.99 | 19.25 | 200.07 | 73 | 14.27 | 208.26 | 0.81 | 0.77 | 0.77 | 0.06 | 124.73 | 9.32 | 633.76 | 57.47 | 1.3261 | 0.1129 | 0.017 | 23.29 | System Off | 1 | 0
4744 | 4744 | 2012-07-16 15:59 | 16.56 | 18.29 | 19.1 | 18.41 | 171.95 | 63 | 14.22 | 180.07 | 0.79 | 0.74 | 0.74 | 0.05 | 103.57 | 9.42 | 640.56 | 49.63 | 1.3177 | 0.1129 | 0.015 | 23.81 | System Off | 1 | 0
4745 | 4745 | 2012-07-16 16:59 | 16.02 | 16.92 | 17.34 | 16.97 | 85.01 | 32 | 13.84 | 91.7 | 0.62 | 0.53 | 0.53 | 0.02 | 34.69 | 9.6 | 652.8 | 25.33 | 1.3033 | 0.1129 | 0.007 | 21.88 | System Off | 0 | 0
4746 | 4746 | 2012-07-16 17:59 | 15.48 | 15.84 | 16.02 | 15.84 | 32.27 | 12 | 14.01 | 36.34 | 0 | 0 | 0 | 0 | 0 | 9.74 | 662.32 | 9.48 | 1.2921 | 0.1129 | 0.003 | 25 | System Off | 0 | 0
4747 | 4747 | 2012-07-16 18:59 | 15.61 | 15.65 | 15.68 | 15.65 | 3.88 | 1 | 20.21 | 4.85 | 0 | 0 | 0 | 0 | 0 | 9.76 | 663.68 | 0.73 | 1.29 | 0.1129 | 0 | 0 | System Off | 0 | 0
4748 | 4748 | 2012-07-16 19:59 | 15.73 | 15.73 | 15.73 | 15.73 | 0 | 0 | 0 | 0 | 0 | 0 | 0 | 0 | 0 | 9.75 | 663 | 0 | 0 | 0 | 0 | 0 | System Off | 0 | 0
4749 | 4749 | 2012-07-16 20:59 | 15.86 | 15.86 | 15.86 | 15.86 | 0 | 0 | 0 | 0 | 0 | 0 | 0 | 0 | 0 | 9.74 | 662.32 | 0 | 0 | 0 | 0 | 0 | System Off | 0 | 0
4750 | 4750 | 2012-07-16 21:59 | 16.02 | 16.02 | 16.02 | 16.02 | 0 | 0 | 0 | 0 | 0 | 0 | 0 | 0 | 0 | 9.72 | 660.96 | 0 | 0 | 0 | 0 | 0 | System Off | 0 | 0
4751 | 4751 | 2012-07-16 22:59 | 16.18 | 16.18 | 16.18 | 16.18 | 0 | 0 | 0 | 0 | 0 | 0 | 0 | 0 | 0 | 9.7 | 659.6 | 0 | 0 | 0 | 0 | 0 | System Off | 0 | 0
4752 | 4752 | 2012-07-16 23:59 | 16.34 | 16.34 | 16.34 | 16.34 | 0 | 0 | 0 | 0 | 0 | 0 | 0 | 0 | 0 | 9.68 | 658.24 | 0 | 0 | 0 | 0 | 0 | System Off | 0 | 0
4753 | 4753 | 2012-07-17 00:59 | 15.83 | 15.83 | 15.83 | 15.83 | 0 | 0 | 0 | 0 | 0 | 0 | 0 | 0 | 0 | 9.74 | 662.32 | 0 | 0 | 0 | 0 | 0 | System Off | 0 | 0
4754 | 4754 | 2012-07-17 01:59 | 15.32 | 15.32 | 15.32 | 15.32 | 0 | 0 | 0 | 0 | 0 | 0 | 0 | 0 | 0 | 9.8 | 666.4 | 0 | 0 | 0 | 0 | 0 | System Off | 0 | 0
4755 | 4755 | 2012-07-17 02:59 | 14.82 | 14.82 | 14.82 | 14.82 | 0 | 0 | 0 | 0 | 0 | 0 | 0 | 0 | 0 | 9.87 | 671.16 | 0 | 0 | 0 | 0 | 0 | System Off | 0 | 0
4756 | 4756 | 2012-07-17 03:59 | 14.89 | 14.95 | 14.98 | 14.96 | 5.98 | 2 | 15.57 | 7.29 | 0 | 0 | 0 | 0 | 0 | 9.85 | 669.8 | 1.55 | 1.2834 | 0.1129 | 0.001 | 50 | System Off | 0 | 0
4757 | 4757 | 2012-07-17 04:59 | 14.97 | 15.26 | 15.39 | 15.3 | 30.11 | 11 | 14.26 | 33.99 | 0 | 0 | 0 | 0 | 0 | 9.8 | 666.4 | 8.66 | 1.2869 | 0.1129 | 0.003 | 27.27 | System Off | 0 | 0
4758 | 4758 | 2012-07-17 05:59 | 15.05 | 16.97 | 17.78 | 17.28 | 209.22 | 76 | 14.34 | 217.14 | 0.79 | 0.78 | 0.78 | 0.06 | 236.96 | 9.56 | 650.08 | 59.78 | 1.3069 | 0.1129 | 0.018 | 23.68 | System Off | 1 | 0
4759 | 4759 | 2012-07-17 06:59 | 15.57 | 19.47 | 21.06 | 20.18 | 446.19 | 159 | 14.62 | 449.73 | 0.94 | 0.9 | 0.9 | 0.15 | 366.69 | 9.21 | 626.28 | 124.63 | 1.3366 | 0.1129 | 0.036 | 22.64 | System Off | 1 | 0
4760 | 4760 | 2012-07-17 07:59 | 16.1 | 19.17 | 20.37 | 19.82 | 357.84 | 128 | 14.56 | 363.75 | 0.85 | 0.87 | 0.87 | 0.11 | 226.3 | 9.25 | 629 | 100.4 | 1.3325 | 0.1129 | 0.029 | 22.66 | System Off | 1 | 0
4761 | 4761 | 2012-07-17 08:59 | 16.62 | 20.12 | 21.45 | 20.98 | 420.06 | 150 | 14.59 | 424.47 | 0.93 | 0.89 | 0.89 | 0.14 | 239.76 | 9.11 | 619.48 | 117.62 | 1.3442 | 0.1129 | 0.034 | 22.67 | System Off | 1 | 0
4762 | 4762 | 2012-07-17 09:59 | 17.09 | 20.17 | 21.36 | 20.87 | 361.19 | 130 | 14.47 | 367.17 | 0.92 | 0.87 | 0.87 | 0.12 | 194.74 | 9.13 | 620.84 | 102.09 | 1.3429 | 0.1129 | 0.03 | 23.08 | System Off | 1 | 0
4763 | 4763 | 2012-07-17 10:59 | 17.56 | 20.17 | 21.19 | 20.71 | 297.9 | 108 | 14.37 | 305.18 | 0.83 | 0.84 | 0.84 | 0.09 | 158.25 | 9.14 | 621.52 | 84.92 | 1.3409 | 0.1129 | 0.025 | 23.15 | System Off | 1 | 0
4764 | 4764 | 2012-07-17 11:59 | 18.03 | 25.18 | 28.11 | 26.48 | 822.04 | 293 | 14.61 | 811.18 | 0.95 | 0.95 | 0.95 | 0.28 | 472.6 | 8.47 | 575.96 | 229.68 | 1.4011 | 0.1129 | 0.066 | 22.53 | System Off | 1 | 0
4765 | 4765 | 2012-07-17 12:59 | 18.3 | 23.8 | 26.09 | 24.73 | 620.98 | 222 | 14.57 | 618.88 | 0.94 | 0.93 | 0.93 | 0.21 | 378.71 | 8.67 | 589.56 | 174.12 | 1.3824 | 0.1129 | 0.051 | 22.97 | System Off | 1 | 0
4766 | 4766 | 2012-07-17 13:59 | 18.56 | 28.01 | 32.01 | 29.46 | 1059.71 | 379 | 14.56 | 1037.13 | 0.95 | 0.97 | 0.97 | 0.36 | 737.21 | 8.14 | 553.52 | 297.28 | 1.4326 | 0.1129 | 0.086 | 22.69 | System Off | 1 | 0
4767 | 4767 | 2012-07-17 14:59 | 18.83 | 25.31 | 28.11 | 26.2 | 712.56 | 255 | 14.55 | 706.78 | 0.94 | 0.94 | 0.94 | 0.24 | 513.42 | 8.5 | 578 | 200.04 | 1.3977 | 0.1129 | 0.058 | 22.75 | System Off | 1 | 0
4768 | 4768 | 2012-07-17 15:59 | 18.67 | 24.9 | 27.63 | 25.67 | 675.33 | 242 | 14.53 | 671.16 | 0.95 | 0.93 | 0.93 | 0.23 | 486.15 | 8.57 | 582.76 | 189.89 | 1.3922 | 0.1129 | 0.055 | 22.73 | System Off | 1 | 0
4769 | 4769 | 2012-07-17 16:59 | 18.51 | 22.16 | 23.8 | 22.5 | 377.94 | 137 | 14.37 | 383.78 | 0.87 | 0.88 | 0.87 | 0.12 | 241.46 | 8.93 | 607.24 | 107.73 | 1.359 | 0.1129 | 0.031 | 22.63 | System Off | 1 | 0
4770 | 4770 | 2012-07-17 17:59 | 18.36 | 19.85 | 20.52 | 20.01 | 151.5 | 56 | 14.09 | 159.67 | 0.71 | 0.71 | 0.71 | 0.04 | 72.6 | 9.23 | 627.64 | 44.19 | 1.3332 | 0.1129 | 0.013 | 23.21 | System Off | 0 | 0
4771 | 4771 | 2012-07-17 18:59 | 17.93 | 17.97 | 18 | 17.97 | 3.83 | 1 | 19.95 | 4.81 | 0 | 0 | 0 | 0 | 0 | 9.48 | 644.64 | 0.73 | 1.3125 | 0.1129 | 0 | 0 | System Off | 0 | 0
4772 | 4772 | 2012-07-17 19:59 | 17.51 | 17.51 | 17.51 | 17.51 | 0 | 0 | 0 | 0 | 0 | 0 | 0 | 0 | 0 | 9.53 | 648.04 | 0 | 0 | 0 | 0 | 0 | System Off | 0 | 0
4773 | 4773 | 2012-07-17 20:59 | 17.08 | 17.08 | 17.08 | 17.08 | 0 | 0 | 0 | 0 | 0 | 0 | 0 | 0 | 0 | 9.58 | 651.44 | 0 | 0 | 0 | 0 | 0 | System Off | 0 | 0
4774 | 4774 | 2012-07-17 21:59 | 16.97 | 16.97 | 16.97 | 16.97 | 0 | 0 | 0 | 0 | 0 | 0 | 0 | 0 | 0 | 9.6 | 652.8 | 0 | 0 | 0 | 0 | 0 | System Off | 0 | 0
4775 | 4775 | 2012-07-17 22:59 | 16.87 | 16.87 | 16.87 | 16.87 | 0 | 0 | 0 | 0 | 0 | 0 | 0 | 0 | 0 | 9.61 | 653.48 | 0 | 0 | 0 | 0 | 0 | System Off | 0 | 0
4776 | 4776 | 2012-07-17 23:59 | 16.76 | 16.76 | 16.76 | 16.76 | 0 | 0 | 0 | 0 | 0 | 0 | 0 | 0 | 0 | 9.62 | 654.16 | 0 | 0 | 0 | 0 | 0 | System Off | 0 | 0
4777 | 4777 | 2012-07-18 00:59 | 16.54 | 16.54 | 16.54 | 16.54 | 0 | 0 | 0 | 0 | 0 | 0 | 0 | 0 | 0 | 9.65 | 656.2 | 0 | 0 | 0 | 0 | 0 | System Off | 0 | 0
4778 | 4778 | 2012-07-18 01:59 | 16.32 | 16.32 | 16.32 | 16.32 | 0 | 0 | 0 | 0 | 0 | 0 | 0 | 0 | 0 | 9.68 | 658.24 | 0 | 0 | 0 | 0 | 0 | System Off | 0 | 0
4779 | 4779 | 2012-07-18 02:59 | 16.11 | 16.11 | 16.11 | 16.11 | 0 | 0 | 0 | 0 | 0 | 0 | 0 | 0 | 0 | 9.7 | 659.6 | 0 | 0 | 0 | 0 | 0 | System Off | 0 | 0
4780 | 4780 | 2012-07-18 03:59 | 16.58 | 16.97 | 17.17 | 16.98 | 33.06 | 13 | 13.25 | 37.23 | 0 | 0 | 0 | 0 | 0 | 9.6 | 652.8 | 10.37 | 1.303 | 0.1129 | 0.003 | 23.08 | System Off | 0 | 0
4781 | 4781 | 2012-07-18 04:59 | 17.06 | 18.76 | 19.62 | 18.74 | 154.7 | 57 | 14.14 | 162.78 | 0.7 | 0.72 | 0.72 | 0.04 | 244.29 | 9.38 | 637.84 | 44.95 | 1.3208 | 0.1129 | 0.013 | 22.81 | System Off | 1 | 0
4782 | 4782 | 2012-07-18 05:59 | 17.54 | 19.49 | 20.48 | 19.48 | 180.56 | 66 | 14.25 | 188.83 | 0.75 | 0.75 | 0.75 | 0.05 | 197.79 | 9.29 | 631.72 | 51.98 | 1.3282 | 0.1129 | 0.015 | 22.73 | System Off | 1 | 0
4783 | 4783 | 2012-07-18 06:59 | 18.62 | 23.53 | 25.89 | 23.71 | 483.68 | 175 | 14.4 | 486.61 | 0.91 | 0.9 | 0.9 | 0.16 | 400.16 | 8.79 | 597.72 | 137.56 | 1.3716 | 0.1129 | 0.04 | 22.86 | System Off | 1 | 0
4784 | 4784 | 2012-07-18 07:59 | 19.7 | 30.39 | 35.3 | 31.25 | 1111.67 | 401 | 14.44 | 1086.63 | 0.95 | 0.97 | 0.97 | 0.38 | 754.62 | 7.94 | 539.92 | 315.03 | 1.4511 | 0.1129 | 0.091 | 22.69 | System Off | 1 | 0
4785 | 4785 | 2012-07-18 08:59 | 20.78 | 31.52 | 36.27 | 32.76 | 1150.91 | 416 | 14.41 | 1123.77 | 0.96 | 0.97 | 0.97 | 0.4 | 694.53 | 7.78 | 529.04 | 326.94 | 1.4668 | 0.1129 | 0.094 | 22.6 | System Off | 1 | 0
4786 | 4786 | 2012-07-18 09:59 | 21.4 | 33.76 | 39.16 | 35.32 | 1331.08 | 484 | 14.32 | 1294.02 | 0.95 | 0.98 | 0.98 | 0.46 | 773.33 | 7.51 | 510.68 | 380.79 | 1.4943 | 0.1129 | 0.109 | 22.52 | System Off | 1 | 0
4787 | 4787 | 2012-07-18 10:59 | 22.01 | 36.57 | 42.86 | 38.56 | 1577.92 | 577 | 14.24 | 1526.38 | 0.95 | 0.99 | 0.99 | 0.55 | 928.16 | 7.17 | 487.56 | 454.43 | 1.5297 | 0.1129 | 0.13 | 22.53 | System Off | 1 | 0
4788 | 4788 | 2012-07-18 11:59 | 22.62 | 33.64 | 38.35 | 35.24 | 1201.06 | 438 | 14.28 | 1171.37 | 0.94 | 0.97 | 0.97 | 0.41 | 699.74 | 7.52 | 511.36 | 344.78 | 1.4928 | 0.1129 | 0.099 | 22.6 | System Off | 1 | 0
4789 | 4789 | 2012-07-18 12:59 | 22.91 | 36.79 | 42.65 | 38.96 | 1527.42 | 559 | 14.23 | 1478.93 | 0.95 | 0.99 | 0.99 | 0.53 | 963.02 | 7.14 | 485.52 | 440.32 | 1.5336 | 0.1129 | 0.126 | 22.54 | System Off | 1 | 0
4790 | 4790 | 2012-07-18 13:59 | 23.2 | 35.12 | 40.1 | 37.1 | 1322.61 | 483 | 14.26 | 1286.09 | 0.95 | 0.98 | 0.98 | 0.46 | 925.85 | 7.32 | 497.76 | 380.3 | 1.5129 | 0.1129 | 0.109 | 22.57 | System Off | 1 | 0
4791 | 4791 | 2012-07-18 14:59 | 23.49 | 31.27 | 34.5 | 32.61 | 864.48 | 315 | 14.29 | 852.44 | 0.92 | 0.95 | 0.95 | 0.29 | 628.43 | 7.8 | 530.4 | 247.92 | 1.4637 | 0.1129 | 0.072 | 22.86 | System Off | 1 | 0
4792 | 4792 | 2012-07-18 15:59 | 22.74 | 29.21 | 32.05 | 30.02 | 689.48 | 251 | 14.31 | 685.31 | 0.91 | 0.94 | 0.94 | 0.23 | 496.89 | 8.08 | 549.44 | 197.52 | 1.4362 | 0.1129 | 0.057 | 22.71 | System Off | 1 | 0
4793 | 4793 | 2012-07-18 16:59 | 21.99 | 24.61 | 25.81 | 24.83 | 262.7 | 97 | 14.11 | 271.11 | 0.82 | 0.82 | 0.82 | 0.08 | 160.15 | 8.66 | 588.88 | 76.53 | 1.3815 | 0.1129 | 0.022 | 22.68 | System Off | 1 | 0
4794 | 4794 | 2012-07-18 17:59 | 21.24 | 22.17 | 22.6 | 22.23 | 85.19 | 33 | 13.45 | 92.29 | 0.61 | 0.52 | 0.52 | 0.02 | 30.96 | 8.97 | 609.96 | 26.25 | 1.3546 | 0.1129 | 0.008 | 24.24 | System Off | 0 | 0
4795 | 4795 | 2012-07-18 18:59 | 20.24 | 20.31 | 20.35 | 20.31 | 5.79 | 2 | 15.08 | 7.15 | 0 | 0 | 0 | 0 | 0 | 9.19 | 624.92 | 1.56 | 1.3353 | 0.1129 | 0.001 | 50 | System Off | 0 | 0
4796 | 4796 | 2012-07-18 19:59 | 19.23 | 19.23 | 19.23 | 19.23 | 0 | 0 | 0 | 0 | 0 | 0 | 0 | 0 | 0 | 9.32 | 633.76 | 0 | 0 | 0 | 0 | 0 | System Off | 0 | 0
4797 | 4797 | 2012-07-18 20:59 | 18.23 | 18.23 | 18.23 | 18.23 | 0 | 0 | 0 | 0 | 0 | 0 | 0 | 0 | 0 | 9.44 | 641.92 | 0 | 0 | 0 | 0 | 0 | System Off | 0 | 0
4798 | 4798 | 2012-07-18 21:59 | 18.02 | 18.02 | 18.02 | 18.02 | 0 | 0 | 0 | 0 | 0 | 0 | 0 | 0 | 0 | 9.47 | 643.96 | 0 | 0 | 0 | 0 | 0 | System Off | 0 | 0
4799 | 4799 | 2012-07-18 22:59 | 17.8 | 17.8 | 17.8 | 17.8 | 0 | 0 | 0 | 0 | 0 | 0 | 0 | 0 | 0 | 9.5 | 646 | 0 | 0 | 0 | 0 | 0 | System Off | 0 | 0
4800 | 4800 | 2012-07-18 23:59 | 17.59 | 17.59 | 17.59 | 17.59 | 0 | 0 | 0 | 0 | 0 | 0 | 0 | 0 | 0 | 9.52 | 647.36 | 0 | 0 | 0 | 0 | 0 | System Off | 0 | 0
4801 | 4801 | 2012-07-19 00:59 | 17.24 | 17.24 | 17.24 | 17.24 | 0 | 0 | 0 | 0 | 0 | 0 | 0 | 0 | 0 | 9.57 | 650.76 | 0 | 0 | 0 | 0 | 0 | System Off | 0 | 0
4802 | 4802 | 2012-07-19 01:59 | 16.88 | 16.88 | 16.88 | 16.88 | 0 | 0 | 0 | 0 | 0 | 0 | 0 | 0 | 0 | 9.61 | 653.48 | 0 | 0 | 0 | 0 | 0 | System Off | 0 | 0
4803 | 4803 | 2012-07-19 02:59 | 16.53 | 16.53 | 16.53 | 16.53 | 0 | 0 | 0 | 0 | 0 | 0 | 0 | 0 | 0 | 9.65 | 656.2 | 0 | 0 | 0 | 0 | 0 | System Off | 0 | 0
4804 | 4804 | 2012-07-19 03:59 | 16.5 | 16.72 | 16.83 | 16.75 | 20.99 | 8 | 13.67 | 24.15 | 0 | 0 | 0 | 0 | 0 | 9.63 | 654.84 | 6.35 | 1.3007 | 0.1129 | 0.002 | 25 | System Off | 0 | 0
4805 | 4805 | 2012-07-19 04:59 | 16.47 | 17.51 | 17.97 | 17.62 | 105.88 | 39 | 14.14 | 113.17 | 0.5 | 0.61 | 0.61 | 0.02 | 143.92 | 9.52 | 647.36 | 30.76 | 1.3097 | 0.1129 | 0.009 | 23.08 | System Off | 1 | 0
4806 | 4806 | 2012-07-19 05:59 | 16.45 | 18.5 | 19.4 | 18.76 | 217.46 | 79 | 14.34 | 225.51 | 0.75 | 0.79 | 0.79 | 0.06 | 248.22 | 9.38 | 637.84 | 62.14 | 1.3214 | 0.1129 | 0.018 | 22.78 | System Off | 1 | 0
4807 | 4807 | 2012-07-19 06:59 | 16.68 | 22.3 | 24.65 | 23.21 | 636.27 | 226 | 14.66 | 633.31 | 0.93 | 0.93 | 0.93 | 0.21 | 536.3 | 8.85 | 601.8 | 177.04 | 1.3675 | 0.1129 | 0.051 | 22.57 | System Off | 1 | 0
4808 | 4808 | 2012-07-19 07:59 | 16.92 | 24.99 | 28.17 | 26.7 | 959.28 | 340 | 14.69 | 941.59 | 0.97 | 0.96 | 0.96 | 0.33 | 648 | 8.45 | 574.6 | 266.24 | 1.404 | 0.1129 | 0.077 | 22.65 | System Off | 1 | 0
4809 | 4809 | 2012-07-19 08:59 | 17.15 | 19.35 | 20.17 | 19.92 | 262.52 | 95 | 14.39 | 270.23 | 0.84 | 0.82 | 0.82 | 0.08 | 141.5 | 9.24 | 628.32 | 74.68 | 1.333 | 0.1129 | 0.022 | 23.16 | System Off | 1 | 0
4810 | 4810 | 2012-07-19 09:59 | 17.52 | 26.8 | 30.29 | 29.11 | 1138.37 | 404 | 14.68 | 1111.39 | 0.96 | 0.97 | 0.97 | 0.39 | 658.61 | 8.18 | 556.24 | 316.43 | 1.4294 | 0.1129 | 0.091 | 22.52 | System Off | 1 | 0
4811 | 4811 | 2012-07-19 10:59 | 17.88 | 26.51 | 29.77 | 28.63 | 1051.65 | 374 | 14.65 | 1029.35 | 0.96 | 0.97 | 0.97 | 0.36 | 612.27 | 8.23 | 559.64 | 293.05 | 1.424 | 0.1129 | 0.084 | 22.46 | System Off | 1 | 0
4812 | 4812 | 2012-07-19 11:59 | 18.24 | 24.26 | 26.54 | 25.72 | 726.43 | 259 | 14.61 | 719.92 | 0.96 | 0.94 | 0.94 | 0.25 | 415.24 | 8.56 | 582.08 | 203.04 | 1.393 | 0.1129 | 0.059 | 22.78 | System Off | 1 | 0
4813 | 4813 | 2012-07-19 12:59 | 18.23 | 22.97 | 24.78 | 24.08 | 563.89 | 202 | 14.54 | 563.89 | 0.94 | 0.92 | 0.92 | 0.19 | 341.81 | 8.75 | 595 | 158.49 | 1.3757 | 0.1129 | 0.046 | 22.77 | System Off | 1 | 0
4814 | 4814 | 2012-07-19 13:59 | 18.21 | 21.01 | 22.09 | 21.65 | 325.86 | 118 | 14.38 | 332.74 | 0.84 | 0.86 | 0.86 | 0.1 | 209.21 | 9.03 | 614.04 | 92.77 | 1.3503 | 0.1129 | 0.027 | 22.88 | System Off | 1 | 0
4815 | 4815 | 2012-07-19 14:59 | 18.2 | 20.24 | 21.04 | 20.69 | 232.59 | 85 | 14.25 | 240.74 | 0.82 | 0.8 | 0.8 | 0.07 | 149.43 | 9.15 | 622.2 | 66.94 | 1.3404 | 0.1129 | 0.02 | 23.53 | System Off | 1 | 0
4816 | 4816 | 2012-07-19 15:59 | 17.59 | 23.71 | 26.22 | 24.82 | 700.58 | 250 | 14.6 | 695.11 | 0.96 | 0.94 | 0.94 | 0.24 | 505.31 | 8.66 | 588.88 | 196.01 | 1.3838 | 0.1129 | 0.057 | 22.8 | System Off | 1 | 0
4817 | 4817 | 2012-07-19 16:59 | 16.98 | 18.81 | 19.59 | 19.09 | 197.91 | 72 | 14.32 | 206.08 | 0.82 | 0.77 | 0.77 | 0.06 | 114.42 | 9.34 | 635.12 | 56.65 | 1.3245 | 0.1129 | 0.017 | 23.61 | System Off | 1 | 0
4818 | 4818 | 2012-07-19 17:59 | 16.38 | 17.43 | 17.9 | 17.56 | 108.28 | 40 | 14.1 | 115.61 | 0.74 | 0.62 | 0.61 | 0.03 | 45.46 | 9.53 | 648.04 | 31.56 | 1.3091 | 0.1129 | 0.009 | 22.5 | System Off | 0 | 0
4819 | 4819 | 2012-07-19 18:59 | 15.79 | 15.88 | 15.92 | 15.89 | 8.05 | 3 | 13.98 | 9.69 | 0 | 0 | 0 | 0 | 0 | 9.73 | 661.64 | 2.37 | 1.2924 | 0.1129 | 0.001 | 33.33 | System Off | 0 | 0
4820 | 4820 | 2012-07-19 19:59 | 15.19 | 15.19 | 15.19 | 15.19 | 0 | 0 | 0 | 0 | 0 | 0 | 0 | 0 | 0 | 9.82 | 667.76 | 0 | 0 | 0 | 0 | 0 | System Off | 0 | 0
4821 | 4821 | 2012-07-19 20:59 | 14.6 | 14.6 | 14.6 | 14.6 | 0 | 0 | 0 | 0 | 0 | 0 | 0 | 0 | 0 | 9.89 | 672.52 | 0 | 0 | 0 | 0 | 0 | System Off | 0 | 0
4822 | 4822 | 2012-07-19 21:59 | 14.42 | 14.42 | 14.42 | 14.42 | 0 | 0 | 0 | 0 | 0 | 0 | 0 | 0 | 0 | 9.92 | 674.56 | 0 | 0 | 0 | 0 | 0 | System Off | 0 | 0
4823 | 4823 | 2012-07-19 22:59 | 14.24 | 14.24 | 14.24 | 14.24 | 0 | 0 | 0 | 0 | 0 | 0 | 0 | 0 | 0 | 9.94 | 675.92 | 0 | 0 | 0 | 0 | 0 | System Off | 0 | 0
4824 | 4824 | 2012-07-19 23:59 | 14.06 | 14.06 | 14.06 | 14.06 | 0 | 0 | 0 | 0 | 0 | 0 | 0 | 0 | 0 | 9.96 | 677.28 | 0 | 0 | 0 | 0 | 0 | System Off | 0 | 0
4825 | 4825 | 2012-07-20 00:59 | 13.67 | 13.67 | 13.67 | 13.67 | 0 | 0 | 0 | 0 | 0 | 0 | 0 | 0 | 0 | 10.01 | 680.68 | 0 | 0 | 0 | 0 | 0 | System Off | 0 | 0
4826 | 4826 | 2012-07-20 01:59 | 13.28 | 13.28 | 13.28 | 13.28 | 0 | 0 | 0 | 0 | 0 | 0 | 0 | 0 | 0 | 10.06 | 684.08 | 0 | 0 | 0 | 0 | 0 | System Off | 0 | 0
4827 | 4827 | 2012-07-20 02:59 | 12.89 | 12.89 | 12.89 | 12.89 | 0 | 0 | 0 | 0 | 0 | 0 | 0 | 0 | 0 | 10.11 | 687.48 | 0 | 0 | 0 | 0 | 0 | System Off | 0 | 0
4828 | 4828 | 2012-07-20 03:59 | 13.19 | 13.24 | 13.27 | 13.23 | 3.94 | 1 | 20.52 | 4.89 | 0 | 0 | 0 | 0 | 0 | 10.07 | 684.76 | 0.72 | 1.2669 | 0.1129 | 0 | 0 | System Off | 0 | 0
4829 | 4829 | 2012-07-20 04:59 | 13.5 | 14.5 | 15.03 | 14.45 | 85.97 | 32 | 13.99 | 92.51 | 0.62 | 0.53 | 0.53 | 0.02 | 102.98 | 9.91 | 673.88 | 25.28 | 1.279 | 0.1129 | 0.007 | 21.88 | System Off | 1 | 0
4830 | 4830 | 2012-07-20 05:59 | 13.81 | 14.84 | 15.37 | 14.79 | 88.21 | 33 | 13.92 | 94.83 | 0.61 | 0.54 | 0.54 | 0.02 | 71.52 | 9.87 | 671.16 | 26.1 | 1.2823 | 0.1129 | 0.008 | 24.24 | System Off | 1 | 0
4831 | 4831 | 2012-07-20 06:59 | 14.53 | 17.8 | 19.54 | 17.59 | 291.16 | 105 | 14.44 | 298.25 | 0.86 | 0.84 | 0.84 | 0.09 | 228.23 | 9.52 | 647.36 | 82.49 | 1.3105 | 0.1129 | 0.024 | 22.86 | System Off | 1 | 0
4832 | 4832 | 2012-07-20 07:59 | 15.25 | 21.45 | 24.79 | 20.99 | 554.8 | 198 | 14.59 | 554.9 | 0.91 | 0.92 | 0.92 | 0.18 | 364.54 | 9.11 | 619.48 | 155.24 | 1.345 | 0.1129 | 0.045 | 22.73 | System Off | 1 | 0
4833 | 4833 | 2012-07-20 08:59 | 15.97 | 24.46 | 29.06 | 23.75 | 754.49 | 269 | 14.61 | 746.75 | 0.93 | 0.94 | 0.94 | 0.25 | 448.09 | 8.79 | 597.72 | 210.87 | 1.3733 | 0.1129 | 0.061 | 22.68 | System Off | 1 | 0
4834 | 4834 | 2012-07-20 09:59 | 16.53 | 26.76 | 32.21 | 26.09 | 925.39 | 331 | 14.56 | 909.66 | 0.97 | 0.96 | 0.96 | 0.32 | 531.69 | 8.52 | 579.36 | 259.63 | 1.3976 | 0.1129 | 0.075 | 22.66 | System Off | 1 | 0
4835 | 4835 | 2012-07-20 10:59 | 17.08 | 35.96 | 45.82 | 35.14 | 1730.96 | 630 | 14.31 | 1670.11 | 0.95 | 0.99 | 0.99 | 0.6 | 1019.85 | 7.53 | 512.04 | 495.75 | 1.4943 | 0.1129 | 0.141 | 22.38 | System Off | 1 | 0
4836 | 4836 | 2012-07-20 11:59 | 17.63 | 27.58 | 32.72 | 27.27 | 930.91 | 334 | 14.52 | 915.03 | 0.96 | 0.96 | 0.96 | 0.32 | 537.89 | 8.38 | 569.84 | 262.14 | 1.4096 | 0.1129 | 0.076 | 22.75 | System Off | 1 | 0
4837 | 4837 | 2012-07-20 12:59 | 17.25 | 25.87 | 30.35 | 25.52 | 799.99 | 286 | 14.57 | 790.27 | 0.94 | 0.95 | 0.95 | 0.27 | 494.33 | 8.58 | 583.44 | 224.31 | 1.3912 | 0.1129 | 0.065 | 22.73 | System Off | 1 | 0
4838 | 4838 | 2012-07-20 13:59 | 16.86 | 26.74 | 31.91 | 26.27 | 911.87 | 326 | 14.57 | 896.83 | 0.95 | 0.96 | 0.96 | 0.31 | 631.01 | 8.5 | 578 | 255.69 | 1.3994 | 0.1129 | 0.074 | 22.7 | System Off | 1 | 0
4839 | 4839 | 2012-07-20 14:59 | 16.48 | 23.16 | 26.69 | 22.8 | 609.38 | 218 | 14.56 | 607.64 | 0.92 | 0.93 | 0.93 | 0.2 | 435.25 | 8.9 | 605.2 | 171 | 1.3632 | 0.1129 | 0.05 | 22.94 | System Off | 1 | 0
4840 | 4840 | 2012-07-20 15:59 | 15.91 | 17.42 | 18.21 | 17.33 | 129.6 | 48 | 14.06 | 137.29 | 0.62 | 0.67 | 0.67 | 0.03 | 71.34 | 9.55 | 649.4 | 37.89 | 1.307 | 0.1129 | 0.011 | 22.92 | System Off | 0 | 0
4841 | 4841 | 2012-07-20 16:59 | 15.34 | 16.75 | 17.52 | 16.64 | 120.48 | 44 | 14.26 | 127.97 | 0.67 | 0.65 | 0.65 | 0.03 | 59.74 | 9.64 | 655.52 | 34.65 | 1.3003 | 0.1129 | 0.01 | 22.73 | System Off | 0 | 0
4842 | 4842 | 2012-07-20 17:59 | 14.77 | 15.1 | 15.27 | 15.08 | 25.64 | 10 | 13.35 | 29.15 | 0 | 0 | 0 | 0 | 0 | 9.83 | 668.44 | 7.96 | 1.2847 | 0.1129 | 0.002 | 20 | System Off | 0 | 0
4843 | 4843 | 2012-07-20 18:59 | 13.93 | 13.95 | 13.97 | 13.94 | 1.89 | 0 | 0 | 0 | 0 | 0 | 0 | 0 | 0 | 9.98 | 678.64 | -0.1 | 1.2736 | 0.1129 | 0 |  | System Off | 0 | 0
4844 | 4844 | 2012-07-20 19:59 | 13.09 | 13.09 | 13.09 | 13.09 | 0 | 0 | 0 | 0 | 0 | 0 | 0 | 0 | 0 | 10.08 | 685.44 | 0 | 0 | 0 | 0 | 0 | System Off | 0 | 0
4845 | 4845 | 2012-07-20 20:59 | 12.25 | 12.25 | 12.25 | 12.25 | 0 | 0 | 0 | 0 | 0 | 0 | 0 | 0 | 0 | 10.19 | 692.92 | 0 | 0 | 0 | 0 | 0 | System Off | 0 | 0
4846 | 4846 | 2012-07-20 21:59 | 11.95 | 11.95 | 11.95 | 11.95 | 0 | 0 | 0 | 0 | 0 | 0 | 0 | 0 | 0 | 10.23 | 695.64 | 0 | 0 | 0 | 0 | 0 | System Off | 0 | 0
4847 | 4847 | 2012-07-20 22:59 | 11.64 | 11.64 | 11.64 | 11.64 | 0 | 0 | 0 | 0 | 0 | 0 | 0 | 0 | 0 | 10.27 | 698.36 | 0 | 0 | 0 | 0 | 0 | System Off | 0 | 0
4848 | 4848 | 2012-07-20 23:59 | 11.34 | 11.34 | 11.34 | 11.34 | 0 | 0 | 0 | 0 | 0 | 0 | 0 | 0 | 0 | 10.31 | 701.08 | 0 | 0 | 0 | 0 | 0 | System Off | 0 | 0
4849 | 4849 | 2012-07-21 00:59 | 11 | 11 | 11 | 11 | 0 | 0 | 0 | 0 | 0 | 0 | 0 | 0 | 0 | 10.35 | 703.8 | 0 | 0 | 0 | 0 | 0 | System Off | 0 | 0
4850 | 4850 | 2012-07-21 01:59 | 10.66 | 10.66 | 10.66 | 10.66 | 0 | 0 | 0 | 0 | 0 | 0 | 0 | 0 | 0 | 10.39 | 706.52 | 0 | 0 | 0 | 0 | 0 | System Off | 0 | 0
4851 | 4851 | 2012-07-21 02:59 | 10.33 | 10.33 | 10.33 | 10.33 | 0 | 0 | 0 | 0 | 0 | 0 | 0 | 0 | 0 | 10.44 | 709.92 | 0 | 0 | 0 | 0 | 0 | System Off | 0 | 0
4852 | 4852 | 2012-07-21 03:59 | 11.03 | 11.22 | 11.33 | 11.18 | 14.86 | 5 | 15.48 | 17.25 | 0 | 0 | 0 | 0 | 0 | 10.33 | 702.44 | 3.88 | 1.2476 | 0.1129 | 0.001 | 20 | System Off | 0 | 0
4853 | 4853 | 2012-07-21 04:59 | 11.73 | 13.88 | 15.05 | 13.69 | 185.49 | 67 | 14.42 | 193.15 | 0.75 | 0.76 | 0.76 | 0.05 | 307.61 | 10.01 | 680.68 | 52.65 | 1.2724 | 0.1129 | 0.015 | 22.39 | System Off | 1 | 0
4854 | 4854 | 2012-07-21 05:59 | 12.44 | 16.59 | 18.91 | 16.1 | 354.77 | 126 | 14.66 | 360.43 | 0.87 | 0.87 | 0.87 | 0.11 | 435.78 | 9.71 | 660.28 | 98.7 | 1.2964 | 0.1129 | 0.029 | 23.02 | System Off | 1 | 0
4855 | 4855 | 2012-07-21 06:59 | 13.25 | 20.51 | 24.38 | 20.01 | 663.97 | 234 | 14.78 | 659.59 | 0.94 | 0.93 | 0.93 | 0.22 | 561 | 9.23 | 627.64 | 183.04 | 1.3359 | 0.1129 | 0.053 | 22.65 | System Off | 1 | 0
4856 | 4856 | 2012-07-21 07:59 | 14.06 | 23 | 27.58 | 22.76 | 855.03 | 302 | 14.75 | 842.33 | 0.96 | 0.95 | 0.95 | 0.29 | 575 | 8.9 | 605.2 | 236.33 | 1.3641 | 0.1129 | 0.068 | 22.52 | System Off | 1 | 0
4857 | 4857 | 2012-07-21 08:59 | 14.87 | 27.45 | 33.69 | 27.53 | 1242.56 | 441 | 14.67 | 1209.9 | 0.97 | 0.98 | 0.98 | 0.43 | 751.43 | 8.36 | 568.48 | 345.41 | 1.4137 | 0.1129 | 0.099 | 22.45 | System Off | 1 | 0
4858 | 4858 | 2012-07-21 09:59 | 15.26 | 28.79 | 35.49 | 28.94 | 1338.11 | 477 | 14.61 | 1300.14 | 0.96 | 0.98 | 0.98 | 0.46 | 777.51 | 8.2 | 557.6 | 373.92 | 1.4286 | 0.1129 | 0.107 | 22.43 | System Off | 1 | 0
4859 | 4859 | 2012-07-21 10:59 | 15.64 | 19.6 | 21.55 | 19.65 | 386.59 | 138 | 14.59 | 391.85 | 0.86 | 0.88 | 0.88 | 0.12 | 211.77 | 9.27 | 630.36 | 108.21 | 1.331 | 0.1129 | 0.032 | 23.19 | System Off | 1 | 0
4860 | 4860 | 2012-07-21 11:59 | 16.03 | 29.06 | 35.47 | 29.29 | 1295.52 | 462 | 14.6 | 1260.1 | 0.97 | 0.98 | 0.98 | 0.45 | 756.27 | 8.16 | 554.88 | 362.19 | 1.4319 | 0.1129 | 0.104 | 22.51 | System Off | 1 | 0
4861 | 4861 | 2012-07-21 12:59 | 16.27 | 19.02 | 20.36 | 19.1 | 267.75 | 97 | 14.38 | 275.36 | 0.82 | 0.83 | 0.83 | 0.08 | 150.21 | 9.34 | 635.12 | 76.26 | 1.325 | 0.1129 | 0.022 | 22.68 | System Off | 1 | 0
4862 | 4862 | 2012-07-21 13:59 | 16.51 | 20.86 | 22.97 | 20.98 | 430.99 | 154 | 14.58 | 435.19 | 0.9 | 0.89 | 0.89 | 0.14 | 284.97 | 9.11 | 619.48 | 120.77 | 1.3443 | 0.1129 | 0.035 | 22.73 | System Off | 1 | 0
4863 | 4863 | 2012-07-21 14:59 | 16.75 | 24.28 | 27.91 | 24.55 | 756.7 | 270 | 14.6 | 748.83 | 0.96 | 0.94 | 0.94 | 0.26 | 546.84 | 8.69 | 590.92 | 211.69 | 1.3814 | 0.1129 | 0.061 | 22.59 | System Off | 1 | 0
4864 | 4864 | 2012-07-21 15:59 | 16.49 | 21.67 | 24.23 | 21.71 | 502.77 | 180 | 14.55 | 504.78 | 0.94 | 0.91 | 0.91 | 0.17 | 355.12 | 9.03 | 614.04 | 141.21 | 1.3519 | 0.1129 | 0.041 | 22.78 | System Off | 1 | 0
4865 | 4865 | 2012-07-21 16:59 | 16.24 | 19.46 | 21.11 | 19.39 | 300.36 | 108 | 14.48 | 307.51 | 0.83 | 0.84 | 0.84 | 0.09 | 186.73 | 9.3 | 632.4 | 84.8 | 1.328 | 0.1129 | 0.025 | 23.15 | System Off | 1 | 0
4866 | 4866 | 2012-07-21 17:59 | 15.99 | 17.79 | 18.73 | 17.73 | 159.73 | 59 | 14.1 | 167.74 | 0.68 | 0.73 | 0.72 | 0.04 | 77.77 | 9.51 | 646.68 | 46.55 | 1.311 | 0.1129 | 0.014 | 23.73 | System Off | 1 | 0
4867 | 4867 | 2012-07-21 18:59 | 14.97 | 14.97 | 14.97 | 14.97 | 0 | 0 | 0 | 0 | 0 | 0 | 0 | 0 | 0 | 9.85 | 669.8 | 0 | 0 | 0 | 0 | 0 | System Off | 0 | 0
4868 | 4868 | 2012-07-21 19:59 | 13.95 | 13.95 | 13.95 | 13.95 | 0 | 0 | 0 | 0 | 0 | 0 | 0 | 0 | 0 | 9.97 | 677.96 | 0 | 0 | 0 | 0 | 0 | System Off | 0 | 0
4869 | 4869 | 2012-07-21 20:59 | 12.93 | 12.93 | 12.93 | 12.93 | 0 | 0 | 0 | 0 | 0 | 0 | 0 | 0 | 0 | 10.1 | 686.8 | 0 | 0 | 0 | 0 | 0 | System Off | 0 | 0
4870 | 4870 | 2012-07-21 21:59 | 12.28 | 12.28 | 12.28 | 12.28 | 0 | 0 | 0 | 0 | 0 | 0 | 0 | 0 | 0 | 10.19 | 692.92 | 0 | 0 | 0 | 0 | 0 | System Off | 0 | 0
4871 | 4871 | 2012-07-21 22:59 | 11.63 | 11.63 | 11.63 | 11.63 | 0 | 0 | 0 | 0 | 0 | 0 | 0 | 0 | 0 | 10.27 | 698.36 | 0 | 0 | 0 | 0 | 0 | System Off | 0 | 0
4872 | 4872 | 2012-07-21 23:59 | 10.98 | 10.98 | 10.98 | 10.98 | 0 | 0 | 0 | 0 | 0 | 0 | 0 | 0 | 0 | 10.35 | 703.8 | 0 | 0 | 0 | 0 | 0 | System Off | 0 | 0
4873 | 4873 | 2012-07-22 00:59 | 10.42 | 10.42 | 10.42 | 10.42 | 0 | 0 | 0 | 0 | 0 | 0 | 0 | 0 | 0 | 10.43 | 709.24 | 0 | 0 | 0 | 0 | 0 | System Off | 0 | 0
4874 | 4874 | 2012-07-22 01:59 | 9.85 | 9.85 | 9.85 | 9.85 | 0 | 0 | 0 | 0 | 0 | 0 | 0 | 0 | 0 | 10.5 | 714 | 0 | 0 | 0 | 0 | 0 | System Off | 0 | 0
4875 | 4875 | 2012-07-22 02:59 | 9.29 | 9.29 | 9.29 | 9.29 | 0 | 0 | 0 | 0 | 0 | 0 | 0 | 0 | 0 | 10.57 | 718.76 | 0 | 0 | 0 | 0 | 0 | System Off | 0 | 0
4876 | 4876 | 2012-07-22 03:59 | 10.35 | 10.41 | 10.44 | 10.39 | 4 | 1 | 20.83 | 4.94 | 0 | 0 | 0 | 0 | 0 | 10.43 | 709.24 | 0.72 | 1.24 | 0.1129 | 0 | 0 | System Off | 0 | 0
4877 | 4877 | 2012-07-22 04:59 | 11.42 | 13.58 | 14.87 | 13.18 | 166.4 | 60 | 14.44 | 174.01 | 0.83 | 0.74 | 0.74 | 0.05 | 268.36 | 10.07 | 684.76 | 47.13 | 1.2674 | 0.1129 | 0.014 | 23.33 | System Off | 1 | 0
4878 | 4878 | 2012-07-22 05:59 | 12.49 | 16.65 | 19.28 | 15.55 | 295.1 | 105 | 14.64 | 302 | 0.85 | 0.84 | 0.84 | 0.09 | 354.3 | 9.77 | 664.36 | 82.28 | 1.2907 | 0.1129 | 0.024 | 22.86 | System Off | 1 | 0
4879 | 4879 | 2012-07-22 06:59 | 13.92 | 22.03 | 26.92 | 20.38 | 626.71 | 223 | 14.64 | 624.1 | 0.94 | 0.93 | 0.93 | 0.21 | 527.78 | 9.18 | 624.24 | 174.75 | 1.3394 | 0.1129 | 0.051 | 22.87 | System Off | 1 | 0
4880 | 4880 | 2012-07-22 07:59 | 15.35 | 28.94 | 36.86 | 26.71 | 1100.4 | 394 | 14.55 | 1075.75 | 0.96 | 0.97 | 0.97 | 0.38 | 746.74 | 8.45 | 574.6 | 309.11 | 1.4047 | 0.1129 | 0.089 | 22.59 | System Off | 1 | 0
4881 | 4881 | 2012-07-22 08:59 | 16.78 | 30.96 | 39.07 | 28.92 | 1167.93 | 421 | 14.45 | 1139.79 | 0.95 | 0.97 | 0.97 | 0.4 | 705.1 | 8.2 | 557.6 | 330.7 | 1.4274 | 0.1129 | 0.095 | 22.57 | System Off | 1 | 0
4882 | 4882 | 2012-07-22 09:59 | 17.53 | 35.37 | 45.74 | 32.47 | 1418.77 | 518 | 14.27 | 1376.64 | 0.95 | 0.98 | 0.98 | 0.49 | 825.49 | 7.81 | 531.08 | 407.85 | 1.4649 | 0.1129 | 0.117 | 22.59 | System Off | 1 | 0
4883 | 4883 | 2012-07-22 10:59 | 18.28 | 37.85 | 49.44 | 34.24 | 1502.23 | 553 | 14.15 | 1455.32 | 0.94 | 0.99 | 0.99 | 0.52 | 882.78 | 7.62 | 518.16 | 436.05 | 1.4835 | 0.1129 | 0.125 | 22.6 | System Off | 1 | 0
4884 | 4884 | 2012-07-22 11:59 | 19.03 | 47.03 | 63.83 | 41.43 | 2051.37 | 777 | 13.75 | 1970.93 | 0.91 | 1 | 1 | 0.71 | 1207.57 | 6.89 | 468.52 | 615.77 | 1.5617 | 0.1129 | 0.174 | 22.39 | System Off | 1 | 0
4885 | 4885 | 2012-07-22 12:59 | 19.29 | 45.34 | 60.94 | 40.18 | 1920.7 | 724 | 13.82 | 1848.55 | 0.92 | 1 | 1 | 0.67 | 1215.64 | 7.01 | 476.68 | 573.28 | 1.5477 | 0.1129 | 0.163 | 22.51 | System Off | 1 | 0
4886 | 4886 | 2012-07-22 13:59 | 19.55 | 41.34 | 54.37 | 37.08 | 1629.42 | 607 | 13.98 | 1575.02 | 0.92 | 0.99 | 0.99 | 0.56 | 1145.64 | 7.33 | 498.44 | 479.64 | 1.5138 | 0.1129 | 0.137 | 22.57 | System Off | 1 | 0
4887 | 4887 | 2012-07-22 14:59 | 19.82 | 34.98 | 44.06 | 31.98 | 1145.74 | 420 | 14.21 | 1119.33 | 0.93 | 0.97 | 0.97 | 0.39 | 841.1 | 7.86 | 534.48 | 330.93 | 1.4585 | 0.1129 | 0.095 | 22.62 | System Off | 1 | 0
4888 | 4888 | 2012-07-22 15:59 | 19.36 | 28.2 | 33.44 | 26.54 | 678.6 | 247 | 14.31 | 674.73 | 0.93 | 0.93 | 0.93 | 0.23 | 488.63 | 8.47 | 575.96 | 194.37 | 1.4009 | 0.1129 | 0.056 | 22.67 | System Off | 1 | 0
4889 | 4889 | 2012-07-22 16:59 | 18.91 | 23.01 | 25.49 | 22.16 | 304.2 | 111 | 14.27 | 311.75 | 0.89 | 0.85 | 0.84 | 0.1 | 189.43 | 8.97 | 609.96 | 87.39 | 1.3552 | 0.1129 | 0.026 | 23.42 | System Off | 1 | 0
4890 | 4890 | 2012-07-22 17:59 | 18.46 | 20.24 | 21.25 | 20 | 138.36 | 52 | 13.86 | 146.43 | 0.77 | 0.69 | 0.69 | 0.04 | 64.35 | 9.23 | 627.64 | 41.15 | 1.333 | 0.1129 | 0.012 | 23.08 | System Off | 0 | 0
4891 | 4891 | 2012-07-22 18:59 | 16.67 | 16.67 | 16.67 | 16.67 | 0 | 0 | 0 | 0 | 0 | 0 | 0 | 0 | 0 | 9.64 | 655.52 | 0 | 0 | 0 | 0 | 0 | System Off | 0 | 0
4892 | 4892 | 2012-07-22 19:59 | 14.87 | 14.87 | 14.87 | 14.87 | 0 | 0 | 0 | 0 | 0 | 0 | 0 | 0 | 0 | 9.86 | 670.48 | 0 | 0 | 0 | 0 | 0 | System Off | 0 | 0
4893 | 4893 | 2012-07-22 20:59 | 13.08 | 13.08 | 13.08 | 13.08 | 0 | 0 | 0 | 0 | 0 | 0 | 0 | 0 | 0 | 10.08 | 685.44 | 0 | 0 | 0 | 0 | 0 | System Off | 0 | 0
4894 | 4894 | 2012-07-22 21:59 | 12.68 | 12.68 | 12.68 | 12.68 | 0 | 0 | 0 | 0 | 0 | 0 | 0 | 0 | 0 | 10.14 | 689.52 | 0 | 0 | 0 | 0 | 0 | System Off | 0 | 0
4895 | 4895 | 2012-07-22 22:59 | 12.27 | 12.27 | 12.27 | 12.27 | 0 | 0 | 0 | 0 | 0 | 0 | 0 | 0 | 0 | 10.19 | 692.92 | 0 | 0 | 0 | 0 | 0 | System Off | 0 | 0
4896 | 4896 | 2012-07-22 23:59 | 11.87 | 11.87 | 11.87 | 11.87 | 0 | 0 | 0 | 0 | 0 | 0 | 0 | 0 | 0 | 10.24 | 696.32 | 0 | 0 | 0 | 0 | 0 | System Off | 0 | 0
4897 | 4897 | 2012-07-23 00:59 | 11.33 | 11.33 | 11.33 | 11.33 | 0 | 0 | 0 | 0 | 0 | 0 | 0 | 0 | 0 | 10.31 | 701.08 | 0 | 0 | 0 | 0 | 0 | System Off | 0 | 0
4898 | 4898 | 2012-07-23 01:59 | 10.79 | 10.79 | 10.79 | 10.79 | 0 | 0 | 0 | 0 | 0 | 0 | 0 | 0 | 0 | 10.38 | 705.84 | 0 | 0 | 0 | 0 | 0 | System Off | 0 | 0
4899 | 4899 | 2012-07-23 02:59 | 10.26 | 10.26 | 10.26 | 10.26 | 0 | 0 | 0 | 0 | 0 | 0 | 0 | 0 | 0 | 10.45 | 710.6 | 0 | 0 | 0 | 0 | 0 | System Off | 0 | 0
4900 | 4900 | 2012-07-23 03:59 | 11.5 | 11.71 | 11.83 | 11.69 | 17.05 | 6 | 14.8 | 19.67 | 0 | 0 | 0 | 0 | 0 | 10.26 | 697.68 | 4.69 | 1.2523 | 0.1129 | 0.001 | 16.67 | System Off | 0 | 0
4901 | 4901 | 2012-07-23 04:59 | 12.74 | 14.43 | 15.32 | 14.33 | 148.69 | 54 | 14.34 | 156.3 | 0.74 | 0.71 | 0.71 | 0.04 | 231.95 | 9.93 | 675.24 | 42.48 | 1.2782 | 0.1129 | 0.012 | 22.22 | System Off | 1 | 0
4902 | 4902 | 2012-07-23 05:59 | 13.98 | 17.13 | 18.88 | 16.75 | 264.11 | 95 | 14.48 | 271.53 | 0.84 | 0.83 | 0.83 | 0.08 | 311.96 | 9.62 | 654.16 | 74.59 | 1.3022 | 0.1129 | 0.022 | 23.16 | System Off | 1 | 0
4903 | 4903 | 2012-07-23 06:59 | 15.95 | 22.77 | 26.41 | 22.32 | 615.91 | 220 | 14.58 | 613.85 | 0.95 | 0.93 | 0.93 | 0.21 | 518.14 | 8.95 | 608.6 | 172.52 | 1.3585 | 0.1129 | 0.05 | 22.73 | System Off | 1 | 0
4904 | 4904 | 2012-07-23 07:59 | 17.91 | 29.9 | 36.15 | 29.38 | 1106.9 | 398 | 14.49 | 1082.04 | 0.95 | 0.97 | 0.97 | 0.38 | 751.28 | 8.15 | 554.2 | 312.49 | 1.4318 | 0.1129 | 0.09 | 22.61 | System Off | 1 | 0
4905 | 4905 | 2012-07-23 08:59 | 19.88 | 37.38 | 46.44 | 36.75 | 1601.93 | 587 | 14.21 | 1548.99 | 0.94 | 0.99 | 0.99 | 0.55 | 974.27 | 7.36 | 500.48 | 462.48 | 1.5105 | 0.1129 | 0.132 | 22.49 | System Off | 1 | 0
4906 | 4906 | 2012-07-23 09:59 | 20.64 | 43.04 | 54.55 | 42.43 | 2038.39 | 760 | 13.97 | 1958.81 | 0.93 | 1 | 1 | 0.71 | 1193.33 | 6.79 | 461.72 | 600.63 | 1.5728 | 0.1129 | 0.17 | 22.37 | System Off | 1 | 0
4907 | 4907 | 2012-07-23 10:59 | 21.39 | 46.87 | 59.87 | 46.35 | 2308.65 | 872 | 13.79 | 2212.1 | 0.92 | 1 | 1 | 0.8 | 1365.25 | 6.41 | 435.88 | 690.72 | 1.5703 | 0.1129 | 0.195 | 22.36 | System Off | 1 | 0
4908 | 4908 | 2012-07-23 11:59 | 22.15 | 47.15 | 59.83 | 46.78 | 2273.07 | 860 | 13.77 | 2178.74 | 0.92 | 1 | 1 | 0.79 | 1339.58 | 6.37 | 433.16 | 681.41 | 1.5748 | 0.1129 | 0.192 | 22.33 | System Off | 1 | 0
4909 | 4909 | 2012-07-23 12:59 | 22.45 | 45.25 | 56.92 | 44.72 | 2063.34 | 776 | 13.85 | 1982.12 | 0.93 | 1 | 1 | 0.72 | 1307.13 | 6.57 | 446.76 | 614.21 | 1.5518 | 0.1129 | 0.174 | 22.42 | System Off | 1 | 0
4910 | 4910 | 2012-07-23 13:59 | 22.75 | 41.04 | 50.49 | 40.43 | 1651.87 | 614 | 14.01 | 1596.09 | 0.93 | 0.99 | 0.99 | 0.57 | 1161.72 | 6.99 | 475.32 | 484.99 | 1.5495 | 0.1129 | 0.138 | 22.48 | System Off | 1 | 0
4911 | 4911 | 2012-07-23 14:59 | 23.06 | 35.85 | 42.53 | 35.27 | 1145.57 | 422 | 14.14 | 1119.31 | 0.92 | 0.97 | 0.97 | 0.39 | 840.97 | 7.51 | 510.68 | 332.79 | 1.4927 | 0.1129 | 0.096 | 22.75 | System Off | 1 | 0
4912 | 4912 | 2012-07-23 15:59 | 22.41 | 30.05 | 34.16 | 29.48 | 662.22 | 243 | 14.19 | 659.33 | 0.9 | 0.93 | 0.93 | 0.22 | 476.2 | 8.14 | 553.52 | 191.5 | 1.4305 | 0.1129 | 0.056 | 23.05 | System Off | 1 | 0
4913 | 4913 | 2012-07-23 16:59 | 21.76 | 25.62 | 27.8 | 25.13 | 310.74 | 115 | 14.07 | 318.56 | 0.87 | 0.85 | 0.85 | 0.1 | 194.05 | 8.63 | 586.84 | 90.77 | 1.3848 | 0.1129 | 0.027 | 23.48 | System Off | 1 | 0
4914 | 4914 | 2012-07-23 17:59 | 21.12 | 22.71 | 23.6 | 22.54 | 127.62 | 48 | 13.85 | 135.79 | 0.62 | 0.66 | 0.66 | 0.03 | 57.61 | 8.93 | 607.24 | 37.99 | 1.358 | 0.1129 | 0.011 | 22.92 | System Off | 0 | 0
4915 | 4915 | 2012-07-23 18:59 | 19.64 | 19.64 | 19.64 | 19.64 | 0 | 0 | 0 | 0 | 0 | 0 | 0 | 0 | 0 | 9.27 | 630.36 | 0 | 0 | 0 | 0 | 0 | System Off | 0 | 0
4916 | 4916 | 2012-07-23 19:59 | 18.17 | 18.17 | 18.17 | 18.17 | 0 | 0 | 0 | 0 | 0 | 0 | 0 | 0 | 0 | 9.45 | 642.6 | 0 | 0 | 0 | 0 | 0 | System Off | 0 | 0
4917 | 4917 | 2012-07-23 20:59 | 16.69 | 16.69 | 16.69 | 16.69 | 0 | 0 | 0 | 0 | 0 | 0 | 0 | 0 | 0 | 9.63 | 654.84 | 0 | 0 | 0 | 0 | 0 | System Off | 0 | 0
4918 | 4918 | 2012-07-23 21:59 | 16.24 | 16.24 | 16.24 | 16.24 | 0 | 0 | 0 | 0 | 0 | 0 | 0 | 0 | 0 | 9.69 | 658.92 | 0 | 0 | 0 | 0 | 0 | System Off | 0 | 0
4919 | 4919 | 2012-07-23 22:59 | 15.8 | 15.8 | 15.8 | 15.8 | 0 | 0 | 0 | 0 | 0 | 0 | 0 | 0 | 0 | 9.74 | 662.32 | 0 | 0 | 0 | 0 | 0 | System Off | 0 | 0
4920 | 4920 | 2012-07-23 23:59 | 15.35 | 15.35 | 15.35 | 15.35 | 0 | 0 | 0 | 0 | 0 | 0 | 0 | 0 | 0 | 9.8 | 666.4 | 0 | 0 | 0 | 0 | 0 | System Off | 0 | 0
4921 | 4921 | 2012-07-24 00:59 | 14.62 | 14.62 | 14.62 | 14.62 | 0 | 0 | 0 | 0 | 0 | 0 | 0 | 0 | 0 | 9.89 | 672.52 | 0 | 0 | 0 | 0 | 0 | System Off | 0 | 0
4922 | 4922 | 2012-07-24 01:59 | 13.89 | 13.89 | 13.89 | 13.89 | 0 | 0 | 0 | 0 | 0 | 0 | 0 | 0 | 0 | 9.98 | 678.64 | 0 | 0 | 0 | 0 | 0 | System Off | 0 | 0
4923 | 4923 | 2012-07-24 02:59 | 13.17 | 13.17 | 13.17 | 13.17 | 0 | 0 | 0 | 0 | 0 | 0 | 0 | 0 | 0 | 10.07 | 684.76 | 0 | 0 | 0 | 0 | 0 | System Off | 0 | 0
4924 | 4924 | 2012-07-24 03:59 | 14.27 | 14.56 | 14.72 | 14.55 | 23.07 | 9 | 13.35 | 26.35 | 0 | 0 | 0 | 0 | 0 | 9.9 | 673.2 | 7.17 | 1.2796 | 0.1129 | 0.002 | 22.22 | System Off | 0 | 0
4925 | 4925 | 2012-07-24 04:59 | 15.38 | 17.1 | 18.06 | 16.91 | 142.27 | 52 | 14.25 | 150.08 | 0.76 | 0.7 | 0.7 | 0.04 | 218.76 | 9.61 | 653.48 | 40.95 | 1.303 | 0.1129 | 0.012 | 23.08 | System Off | 1 | 0
4926 | 4926 | 2012-07-24 05:59 | 16.49 | 19.97 | 22.05 | 19.3 | 263.48 | 96 | 14.29 | 271.26 | 0.83 | 0.82 | 0.82 | 0.08 | 311.09 | 9.31 | 633.08 | 75.56 | 1.3269 | 0.1129 | 0.022 | 22.92 | System Off | 1 | 0
4927 | 4927 | 2012-07-24 06:59 | 18.61 | 26.19 | 30.54 | 25.06 | 614.64 | 222 | 14.42 | 613.14 | 0.94 | 0.93 | 0.93 | 0.21 | 517.01 | 8.64 | 587.52 | 174.45 | 1.3857 | 0.1129 | 0.051 | 22.97 | System Off | 1 | 0
4928 | 4928 | 2012-07-24 07:59 | 20.72 | 33.82 | 41.21 | 32.12 | 1077.13 | 394 | 14.24 | 1054.32 | 0.94 | 0.97 | 0.97 | 0.37 | 730.46 | 7.85 | 533.8 | 310.32 | 1.4597 | 0.1129 | 0.089 | 22.59 | System Off | 1 | 0
4929 | 4929 | 2012-07-24 08:59 | 22.84 | 40.35 | 50.22 | 38.1 | 1419.11 | 528 | 14 | 1377.41 | 0.93 | 0.98 | 0.98 | 0.49 | 860.96 | 7.22 | 490.96 | 417.13 | 1.5236 | 0.1129 | 0.119 | 22.54 | System Off | 1 | 0
4930 | 4930 | 2012-07-24 09:59 | 23.78 | 44.84 | 56.57 | 42.43 | 1711.6 | 646 | 13.8 | 1652.33 | 0.91 | 0.99 | 0.99 | 0.59 | 999.49 | 6.79 | 461.72 | 511.63 | 1.5711 | 0.1129 | 0.146 | 22.6 | System Off | 1 | 0
4931 | 4931 | 2012-07-24 10:59 | 24.71 | 50.98 | 65.4 | 48.42 | 2137.7 | 823 | 13.53 | 2051.79 | 0.9 | 1 | 1 | 0.74 | 1263.15 | 6.22 | 422.96 | 654.05 | 1.5913 | 0.1129 | 0.185 | 22.48 | System Off | 1 | 0
4932 | 4932 | 2012-07-24 11:59 | 25.64 | 51.98 | 66.27 | 49.75 | 2166.38 | 837 | 13.48 | 2078.62 | 0.9 | 1 | 1 | 0.75 | 1276.07 | 6.1 | 414.8 | 665.58 | 1.6057 | 0.1129 | 0.188 | 22.46 | System Off | 1 | 0
4933 | 4933 | 2012-07-24 12:59 | 25.91 | 50 | 63.07 | 47.94 | 1990.34 | 764 | 13.57 | 1913.74 | 0.9 | 1 | 1 | 0.69 | 1260.31 | 6.27 | 426.36 | 606.86 | 1.5855 | 0.1129 | 0.172 | 22.51 | System Off | 1 | 0
4934 | 4934 | 2012-07-24 13:59 | 26.18 | 45.28 | 55.67 | 43.61 | 1592.96 | 603 | 13.76 | 1541.05 | 0.91 | 0.99 | 0.99 | 0.55 | 1119.55 | 6.68 | 454.24 | 477.82 | 1.5832 | 0.1129 | 0.136 | 22.55 | System Off | 1 | 0
4935 | 4935 | 2012-07-24 14:59 | 26.46 | 39.7 | 46.91 | 38.51 | 1107.35 | 415 | 13.9 | 1083.63 | 0.92 | 0.97 | 0.97 | 0.38 | 812.09 | 7.18 | 488.24 | 328.28 | 1.5264 | 0.1129 | 0.094 | 22.65 | System Off | 1 | 0
4936 | 4936 | 2012-07-24 15:59 | 25.96 | 33.96 | 38.42 | 33.02 | 649.57 | 242 | 13.98 | 647.88 | 0.91 | 0.93 | 0.93 | 0.22 | 466.6 | 7.75 | 527 | 191.23 | 1.4667 | 0.1129 | 0.055 | 22.73 | System Off | 1 | 0
4937 | 4937 | 2012-07-24 16:59 | 25.46 | 29.24 | 31.45 | 28.58 | 282.2 | 106 | 13.87 | 290.98 | 0.84 | 0.83 | 0.83 | 0.09 | 173.91 | 8.24 | 560.32 | 83.88 | 1.4192 | 0.1129 | 0.025 | 23.58 | System Off | 1 | 0
4938 | 4938 | 2012-07-24 17:59 | 24.96 | 26.74 | 27.76 | 26.5 | 134.71 | 52 | 13.49 | 143.39 | 0.77 | 0.68 | 0.68 | 0.04 | 62.06 | 8.47 | 575.96 | 41.34 | 1.3975 | 0.1129 | 0.012 | 23.08 | System Off | 0 | 0
4939 | 4939 | 2012-07-24 18:59 | 23.36 | 23.36 | 23.36 | 23.36 | 0 | 0 | 0 | 0 | 0 | 0 | 0 | 0 | 0 | 8.83 | 600.44 | 0 | 0 | 0 | 0 | 0 | System Off | 0 | 0
4940 | 4940 | 2012-07-24 19:59 | 21.75 | 21.75 | 21.75 | 21.75 | 0 | 0 | 0 | 0 | 0 | 0 | 0 | 0 | 0 | 9.02 | 613.36 | 0 | 0 | 0 | 0 | 0 | System Off | 0 | 0
4941 | 4941 | 2012-07-24 20:59 | 20.15 | 20.15 | 20.15 | 20.15 | 0 | 0 | 0 | 0 | 0 | 0 | 0 | 0 | 0 | 9.21 | 626.28 | 0 | 0 | 0 | 0 | 0 | System Off | 0 | 0
4942 | 4942 | 2012-07-24 21:59 | 20.14 | 20.14 | 20.14 | 20.14 | 0 | 0 | 0 | 0 | 0 | 0 | 0 | 0 | 0 | 9.21 | 626.28 | 0 | 0 | 0 | 0 | 0 | System Off | 0 | 0
4943 | 4943 | 2012-07-24 22:59 | 20.12 | 20.12 | 20.12 | 20.12 | 0 | 0 | 0 | 0 | 0 | 0 | 0 | 0 | 0 | 9.22 | 626.96 | 0 | 0 | 0 | 0 | 0 | System Off | 0 | 0
4944 | 4944 | 2012-07-24 23:59 | 20.11 | 20.11 | 20.11 | 20.11 | 0 | 0 | 0 | 0 | 0 | 0 | 0 | 0 | 0 | 9.22 | 626.96 | 0 | 0 | 0 | 0 | 0 | System Off | 0 | 0
4945 | 4945 | 2012-07-25 00:59 | 19.38 | 19.38 | 19.38 | 19.38 | 0 | 0 | 0 | 0 | 0 | 0 | 0 | 0 | 0 | 9.3 | 632.4 | 0 | 0 | 0 | 0 | 0 | System Off | 0 | 0
4946 | 4946 | 2012-07-25 01:59 | 18.64 | 18.64 | 18.64 | 18.64 | 0 | 0 | 0 | 0 | 0 | 0 | 0 | 0 | 0 | 9.39 | 638.52 | 0 | 0 | 0 | 0 | 0 | System Off | 0 | 0
4947 | 4947 | 2012-07-25 02:59 | 17.91 | 17.91 | 17.91 | 17.91 | 0 | 0 | 0 | 0 | 0 | 0 | 0 | 0 | 0 | 9.48 | 644.64 | 0 | 0 | 0 | 0 | 0 | System Off | 0 | 0
4948 | 4948 | 2012-07-25 03:59 | 18.46 | 18.46 | 18.46 | 18.47 | 0.03 | 0 | 0 | 0 | 0 | 0 | 0 | 0 | 0 | 9.41 | 639.88 | 0 | 1.3173 | 0.1129 | 0 |  | System Off | 0 | 0
4949 | 4949 | 2012-07-25 04:59 | 19.01 | 21.1 | 22.32 | 20.75 | 159.36 | 59 | 14.07 | 167.71 | 0.67 | 0.72 | 0.72 | 0.04 | 253.87 | 9.14 | 621.52 | 46.57 | 1.3405 | 0.1129 | 0.014 | 23.73 | System Off | 1 | 0
4950 | 4950 | 2012-07-25 05:59 | 19.57 | 23.51 | 25.89 | 22.68 | 286.99 | 106 | 14.1 | 294.91 | 0.85 | 0.84 | 0.84 | 0.09 | 343.21 | 8.91 | 605.88 | 83.63 | 1.3602 | 0.1129 | 0.024 | 22.64 | System Off | 1 | 0
4951 | 4951 | 2012-07-25 06:59 | 21.9 | 29.53 | 33.93 | 28.37 | 604.74 | 222 | 14.19 | 604.16 | 0.9 | 0.92 | 0.92 | 0.2 | 508.18 | 8.26 | 561.68 | 174.96 | 1.4189 | 0.1129 | 0.051 | 22.97 | System Off | 1 | 0
4952 | 4952 | 2012-07-25 07:59 | 24.23 | 37.03 | 44.11 | 35.66 | 1062.86 | 394 | 14.05 | 1041.25 | 0.91 | 0.97 | 0.97 | 0.36 | 720.48 | 7.47 | 507.96 | 311.06 | 1.4962 | 0.1129 | 0.09 | 22.84 | System Off | 1 | 0
4953 | 4953 | 2012-07-25 08:59 | 26.56 | 44.72 | 54.48 | 43.37 | 1534.74 | 581 | 13.76 | 1486.41 | 0.91 | 0.99 | 0.99 | 0.53 | 932.64 | 6.7 | 455.6 | 460.4 | 1.5803 | 0.1129 | 0.131 | 22.55 | System Off | 1 | 0
4954 | 4954 | 2012-07-25 09:59 | 27.17 | 50.48 | 62.97 | 48.81 | 1948.51 | 750 | 13.53 | 1874.56 | 0.91 | 1 | 1 | 0.68 | 1140.05 | 6.19 | 420.92 | 596.02 | 1.5947 | 0.1129 | 0.169 | 22.53 | System Off | 1 | 0
4955 | 4955 | 2012-07-25 10:59 | 27.78 | 54.14 | 68.24 | 52.31 | 2183.48 | 851 | 13.36 | 2094.66 | 0.89 | 1 | 1 | 0.76 | 1290.5 | 5.87 | 399.16 | 677.71 | 1.6335 | 0.1129 | 0.191 | 22.44 | System Off | 1 | 0
4956 | 4956 | 2012-07-25 11:59 | 28.39 | 54.37 | 68.24 | 52.61 | 2151.15 | 840 | 13.34 | 2064.38 | 0.89 | 1 | 1 | 0.75 | 1267 | 5.85 | 397.8 | 669.16 | 1.6367 | 0.1129 | 0.189 | 22.5 | System Off | 1 | 0
4957 | 4957 | 2012-07-25 12:59 | 28.32 | 51 | 62.95 | 49.79 | 1927.02 | 744 | 13.49 | 1854.44 | 0.9 | 1 | 1 | 0.67 | 1219.69 | 6.1 | 414.8 | 591.55 | 1.6052 | 0.1129 | 0.168 | 22.58 | System Off | 1 | 0
4958 | 4958 | 2012-07-25 13:59 | 28.25 | 45.07 | 53.82 | 44.37 | 1468.35 | 557 | 13.73 | 1424.08 | 0.91 | 0.98 | 0.98 | 0.51 | 1030.3 | 6.6 | 448.8 | 441.53 | 1.5908 | 0.1129 | 0.126 | 22.62 | System Off | 1 | 0
4959 | 4959 | 2012-07-25 14:59 | 28.19 | 40.29 | 46.51 | 39.95 | 1079.02 | 405 | 13.88 | 1056.95 | 0.91 | 0.97 | 0.97 | 0.37 | 790.68 | 7.04 | 478.72 | 320.45 | 1.5415 | 0.1129 | 0.092 | 22.72 | System Off | 1 | 0
4960 | 4960 | 2012-07-25 15:59 | 27.46 | 35.02 | 39.02 | 34.58 | 650.86 | 244 | 13.89 | 649.25 | 0.9 | 0.93 | 0.93 | 0.22 | 467.58 | 7.59 | 516.12 | 193.02 | 1.4829 | 0.1129 | 0.056 | 22.95 | System Off | 1 | 0
4961 | 4961 | 2012-07-25 16:59 | 26.73 | 30.96 | 33.29 | 30.55 | 345.95 | 130 | 13.86 | 353.83 | 0.84 | 0.86 | 0.86 | 0.11 | 218.89 | 8.02 | 545.36 | 102.88 | 1.4396 | 0.1129 | 0.03 | 23.08 | System Off | 1 | 0
4962 | 4962 | 2012-07-25 17:59 | 26 | 27.88 | 28.91 | 27.69 | 148.68 | 57 | 13.59 | 157.68 | 0.69 | 0.7 | 0.7 | 0.04 | 70.83 | 8.34 | 567.12 | 45.27 | 1.4095 | 0.1129 | 0.013 | 22.81 | System Off | 0 | 0
4963 | 4963 | 2012-07-25 18:59 | 24.34 | 24.34 | 24.34 | 24.34 | 0 | 0 | 0 | 0 | 0 | 0 | 0 | 0 | 0 | 8.72 | 592.96 | 0 | 0 | 0 | 0 | 0 | System Off | 0 | 0
4964 | 4964 | 2012-07-25 19:59 | 22.67 | 22.67 | 22.67 | 22.67 | 0 | 0 | 0 | 0 | 0 | 0 | 0 | 0 | 0 | 8.91 | 605.88 | 0 | 0 | 0 | 0 | 0 | System Off | 0 | 0
4965 | 4965 | 2012-07-25 20:59 | 21.01 | 21.01 | 21.01 | 21.01 | 0 | 0 | 0 | 0 | 0 | 0 | 0 | 0 | 0 | 9.11 | 619.48 | 0 | 0 | 0 | 0 | 0 | System Off | 0 | 0
4966 | 4966 | 2012-07-25 21:59 | 20.25 | 20.25 | 20.25 | 20.25 | 0 | 0 | 0 | 0 | 0 | 0 | 0 | 0 | 0 | 9.2 | 625.6 | 0 | 0 | 0 | 0 | 0 | System Off | 0 | 0
4967 | 4967 | 2012-07-25 22:59 | 19.5 | 19.5 | 19.5 | 19.5 | 0 | 0 | 0 | 0 | 0 | 0 | 0 | 0 | 0 | 9.29 | 631.72 | 0 | 0 | 0 | 0 | 0 | System Off | 0 | 0
4968 | 4968 | 2012-07-25 23:59 | 18.74 | 18.74 | 18.74 | 18.74 | 0 | 0 | 0 | 0 | 0 | 0 | 0 | 0 | 0 | 9.38 | 637.84 | 0 | 0 | 0 | 0 | 0 | System Off | 0 | 0
4969 | 4969 | 2012-07-26 00:59 | 18.36 | 18.36 | 18.36 | 18.36 | 0 | 0 | 0 | 0 | 0 | 0 | 0 | 0 | 0 | 9.43 | 641.24 | 0 | 0 | 0 | 0 | 0 | System Off | 0 | 0
4970 | 4970 | 2012-07-26 01:59 | 17.98 | 17.98 | 17.98 | 17.98 | 0 | 0 | 0 | 0 | 0 | 0 | 0 | 0 | 0 | 9.47 | 643.96 | 0 | 0 | 0 | 0 | 0 | System Off | 0 | 0
4971 | 4971 | 2012-07-26 02:59 | 17.61 | 17.61 | 17.61 | 17.61 | 0 | 0 | 0 | 0 | 0 | 0 | 0 | 0 | 0 | 9.52 | 647.36 | 0 | 0 | 0 | 0 | 0 | System Off | 0 | 0
4972 | 4972 | 2012-07-26 03:59 | 18.51 | 18.51 | 18.51 | 18.51 | 0 | 0 | 0 | 0 | 0 | 0 | 0 | 0 | 0 | 9.41 | 639.88 | 0 | 0 | 0 | 0 | 0 | System Off | 0 | 0
4973 | 4973 | 2012-07-26 04:59 | 19.41 | 21.29 | 22.34 | 21.06 | 150.32 | 56 | 13.98 | 158.63 | 0.71 | 0.71 | 0.71 | 0.04 | 235.3 | 9.1 | 618.8 | 44.25 | 1.3435 | 0.1129 | 0.013 | 23.21 | System Off | 1 | 0
4974 | 4974 | 2012-07-26 05:59 | 20.32 | 24.69 | 27.17 | 24.09 | 350.78 | 129 | 14.16 | 357.64 | 0.85 | 0.86 | 0.86 | 0.11 | 430.34 | 8.75 | 595 | 101.7 | 1.3746 | 0.1129 | 0.03 | 23.26 | System Off | 1 | 0
4975 | 4975 | 2012-07-26 06:59 | 22.34 | 30.05 | 34.38 | 29.1 | 631.13 | 232 | 14.17 | 629.55 | 0.9 | 0.93 | 0.93 | 0.21 | 531.72 | 8.18 | 556.24 | 182.89 | 1.4265 | 0.1129 | 0.053 | 22.84 | System Off | 1 | 0
4976 | 4976 | 2012-07-26 07:59 | 24.35 | 36.98 | 43.98 | 35.61 | 1045.46 | 388 | 14.03 | 1024.86 | 0.93 | 0.97 | 0.96 | 0.36 | 708.31 | 7.48 | 508.64 | 306.39 | 1.4956 | 0.1129 | 0.088 | 22.68 | System Off | 1 | 0
4977 | 4977 | 2012-07-26 08:59 | 26.37 | 44.67 | 54.72 | 42.84 | 1502.6 | 569 | 13.75 | 1456.21 | 0.91 | 0.99 | 0.99 | 0.52 | 912.72 | 6.75 | 459 | 450.91 | 1.5745 | 0.1129 | 0.129 | 22.67 | System Off | 1 | 0
4978 | 4978 | 2012-07-26 09:59 | 26.98 | 50.22 | 62.91 | 48.09 | 1900.59 | 731 | 13.54 | 1829.76 | 0.9 | 1 | 1 | 0.66 | 1111.63 | 6.25 | 425 | 580.84 | 1.5867 | 0.1129 | 0.165 | 22.57 | System Off | 1 | 0
4979 | 4979 | 2012-07-26 10:59 | 27.58 | 53.67 | 67.82 | 51.46 | 2127.1 | 828 | 13.38 | 2041.82 | 0.89 | 1 | 1 | 0.74 | 1256.82 | 5.95 | 404.6 | 659.25 | 1.6241 | 0.1129 | 0.186 | 22.46 | System Off | 1 | 0
4980 | 4980 | 2012-07-26 11:59 | 28.18 | 53.41 | 67 | 51.44 | 2070.46 | 806 | 13.38 | 1988.77 | 0.89 | 1 | 1 | 0.72 | 1218.94 | 5.95 | 404.6 | 641.74 | 1.6236 | 0.1129 | 0.182 | 22.58 | System Off | 1 | 0
4981 | 4981 | 2012-07-26 12:59 | 28.51 | 47.13 | 57.03 | 45.96 | 1579.55 | 603 | 13.64 | 1528.62 | 0.91 | 0.99 | 0.99 | 0.55 | 996.54 | 6.45 | 438.6 | 478.52 | 1.5626 | 0.1129 | 0.137 | 22.72 | System Off | 1 | 0
4982 | 4982 | 2012-07-26 13:59 | 28.84 | 43.4 | 51 | 42.76 | 1267.91 | 480 | 13.76 | 1235.52 | 0.92 | 0.98 | 0.98 | 0.44 | 886.62 | 6.76 | 459.68 | 380.36 | 1.5725 | 0.1129 | 0.109 | 22.71 | System Off | 1 | 0
4983 | 4983 | 2012-07-26 14:59 | 29.17 | 40.43 | 46.19 | 40.16 | 1002.77 | 378 | 13.82 | 984.87 | 0.9 | 0.96 | 0.96 | 0.34 | 733.03 | 7.01 | 476.68 | 299.31 | 1.5433 | 0.1129 | 0.086 | 22.75 | System Off | 1 | 0
4984 | 4984 | 2012-07-26 15:59 | 28.48 | 35.79 | 39.61 | 35.46 | 636.52 | 239 | 13.87 | 635.63 | 0.88 | 0.93 | 0.93 | 0.21 | 456.69 | 7.49 | 509.32 | 189.12 | 1.4919 | 0.1129 | 0.055 | 23.01 | System Off | 1 | 0
4985 | 4985 | 2012-07-26 16:59 | 27.8 | 31.85 | 34.04 | 31.53 | 336 | 127 | 13.78 | 344.23 | 0.86 | 0.86 | 0.86 | 0.11 | 211.87 | 7.91 | 537.88 | 100.61 | 1.4496 | 0.1129 | 0.029 | 22.83 | System Off | 1 | 0
4986 | 4986 | 2012-07-26 17:59 | 27.12 | 28.94 | 29.91 | 28.81 | 148.32 | 57 | 13.55 | 157.43 | 0.69 | 0.7 | 0.7 | 0.04 | 70.61 | 8.21 | 558.28 | 45.28 | 1.4208 | 0.1129 | 0.013 | 22.81 | System Off | 0 | 0
4987 | 4987 | 2012-07-26 18:59 | 25.51 | 25.51 | 25.51 | 25.51 | 0 | 0 | 0 | 0 | 0 | 0 | 0 | 0 | 0 | 8.58 | 583.44 | 0 | 0 | 0 | 0 | 0 | System Off | 0 | 0
4988 | 4988 | 2012-07-26 19:59 | 23.91 | 23.91 | 23.91 | 23.91 | 0 | 0 | 0 | 0 | 0 | 0 | 0 | 0 | 0 | 8.77 | 596.36 | 0 | 0 | 0 | 0 | 0 | System Off | 0 | 0
4989 | 4989 | 2012-07-26 20:59 | 22.3 | 22.3 | 22.3 | 22.3 | 0 | 0 | 0 | 0 | 0 | 0 | 0 | 0 | 0 | 8.96 | 609.28 | 0 | 0 | 0 | 0 | 0 | System Off | 0 | 0
4990 | 4990 | 2012-07-26 21:59 | 21.81 | 21.81 | 21.81 | 21.81 | 0 | 0 | 0 | 0 | 0 | 0 | 0 | 0 | 0 | 9.01 | 612.68 | 0 | 0 | 0 | 0 | 0 | System Off | 0 | 0
4991 | 4991 | 2012-07-26 22:59 | 21.32 | 21.32 | 21.32 | 21.32 | 0 | 0 | 0 | 0 | 0 | 0 | 0 | 0 | 0 | 9.07 | 616.76 | 0 | 0 | 0 | 0 | 0 | System Off | 0 | 0
4992 | 4992 | 2012-07-26 23:59 | 20.83 | 20.83 | 20.83 | 20.83 | 0 | 0 | 0 | 0 | 0 | 0 | 0 | 0 | 0 | 9.13 | 620.84 | 0 | 0 | 0 | 0 | 0 | System Off | 0 | 0
4993 | 4993 | 2012-07-27 00:59 | 20.22 | 20.22 | 20.22 | 20.22 | 0 | 0 | 0 | 0 | 0 | 0 | 0 | 0 | 0 | 9.2 | 625.6 | 0 | 0 | 0 | 0 | 0 | System Off | 0 | 0
4994 | 4994 | 2012-07-27 01:59 | 19.61 | 19.61 | 19.61 | 19.61 | 0 | 0 | 0 | 0 | 0 | 0 | 0 | 0 | 0 | 9.28 | 631.04 | 0 | 0 | 0 | 0 | 0 | System Off | 0 | 0
4995 | 4995 | 2012-07-27 02:59 | 19 | 19 | 19 | 19 | 0 | 0 | 0 | 0 | 0 | 0 | 0 | 0 | 0 | 9.35 | 635.8 | 0 | 0 | 0 | 0 | 0 | System Off | 0 | 0
4996 | 4996 | 2012-07-27 03:59 | 19.93 | 19.93 | 19.93 | 19.93 | 0 | 0 | 0 | 0 | 0 | 0 | 0 | 0 | 0 | 9.24 | 628.32 | 0 | 0 | 0 | 0 | 0 | System Off | 0 | 0
4997 | 4997 | 2012-07-27 04:59 | 20.86 | 22.66 | 23.59 | 22.6 | 156.65 | 59 | 13.83 | 165.16 | 0.68 | 0.72 | 0.72 | 0.04 | 248.32 | 8.92 | 606.56 | 46.71 | 1.3588 | 0.1129 | 0.014 | 23.73 | System Off | 1 | 0
4998 | 4998 | 2012-07-27 05:59 | 21.8 | 25.47 | 27.36 | 25.37 | 331.77 | 122 | 14.16 | 339.16 | 0.9 | 0.86 | 0.86 | 0.11 | 404.37 | 8.6 | 584.8 | 96.18 | 1.3873 | 0.1129 | 0.028 | 22.95 | System Off | 1 | 0
4999 | 4999 | 2012-07-27 06:59 | 24.15 | 31.23 | 34.95 | 30.88 | 624.75 | 231 | 14.09 | 623.62 | 0.91 | 0.93 | 0.93 | 0.21 | 526.03 | 7.98 | 542.64 | 182.29 | 1.4446 | 0.1129 | 0.053 | 22.94 | System Off | 1 | 0
5000 | 5000 | 2012-07-27 07:59 | 26.5 | 38.54 | 44.93 | 37.79 | 1043.06 | 389 | 13.97 | 1022.72 | 0.92 | 0.97 | 0.96 | 0.36 | 706.63 | 7.25 | 493 | 307.44 | 1.5185 | 0.1129 | 0.089 | 22.88 | System Off | 1 | 0
5001 | 5001 | 2012-07-27 08:59 | 28.85 | 45.98 | 55.26 | 44.57 | 1421.88 | 542 | 13.66 | 1380.53 | 0.9 | 0.98 | 0.98 | 0.49 | 862.68 | 6.58 | 447.44 | 430 | 1.5926 | 0.1129 | 0.123 | 22.69 | System Off | 1 | 0
5002 | 5002 | 2012-07-27 09:59 | 29.27 | 52.73 | 65.54 | 50.59 | 1894.2 | 737 | 13.39 | 1823.74 | 0.9 | 1 | 1 | 0.66 | 1107.84 | 6.03 | 410.04 | 586.75 | 1.6135 | 0.1129 | 0.166 | 22.52 | System Off | 1 | 0
5003 | 5003 | 2012-07-27 10:59 | 29.68 | 55.68 | 70.06 | 52.93 | 2045.6 | 804 | 13.25 | 1965.56 | 0.88 | 1 | 1 | 0.71 | 1208.11 | 5.82 | 395.76 | 641.18 | 1.6395 | 0.1129 | 0.181 | 22.51 | System Off | 1 | 0
5004 | 5004 | 2012-07-27 11:59 | 30.1 | 55.59 | 69.86 | 52.54 | 1969.95 | 775 | 13.24 | 1894.71 | 0.88 | 1 | 1 | 0.68 | 1159.04 | 5.85 | 397.8 | 618.15 | 1.6349 | 0.1129 | 0.175 | 22.58 | System Off | 1 | 0
5005 | 5005 | 2012-07-27 12:59 | 29.8 | 40.55 | 46.46 | 39.48 | 876.8 | 332 | 13.76 | 865.5 | 0.9 | 0.95 | 0.95 | 0.3 | 543.91 | 7.08 | 481.44 | 263.09 | 1.5354 | 0.1129 | 0.076 | 22.89 | System Off | 1 | 0
5006 | 5006 | 2012-07-27 13:59 | 29.5 | 32.03 | 33.37 | 31.87 | 206.73 | 80 | 13.46 | 216.5 | 0.75 | 0.78 | 0.77 | 0.06 | 123.29 | 7.88 | 535.84 | 63.63 | 1.4523 | 0.1129 | 0.019 | 23.75 | System Off | 1 | 0
5007 | 5007 | 2012-07-27 14:59 | 29.21 | 30.57 | 31.28 | 30.52 | 112.83 | 44 | 13.36 | 121.47 | 0.67 | 0.62 | 0.62 | 0.03 | 58.46 | 8.02 | 545.36 | 35.04 | 1.4379 | 0.1129 | 0.01 | 22.73 | System Off | 0 | 0
5008 | 5008 | 2012-07-27 15:59 | 28.11 | 32.6 | 34.93 | 32.43 | 387.65 | 147 | 13.73 | 394.81 | 0.82 | 0.87 | 0.87 | 0.12 | 267.64 | 7.82 | 531.76 | 116.52 | 1.4591 | 0.1129 | 0.034 | 23.13 | System Off | 1 | 0
5009 | 5009 | 2012-07-27 16:59 | 27.01 | 27.64 | 27.96 | 27.62 | 49.78 | 20 | 12.96 | 55.63 | 0 | 0.25 | 0.24 | 0 | 9.8 | 8.35 | 567.8 | 16.01 | 1.4081 | 0.1129 | 0.005 | 25 | System Off | 0 | 0
5010 | 5010 | 2012-07-27 17:59 | 25.92 | 27.38 | 28.14 | 27.32 | 121.29 | 47 | 13.44 | 129.8 | 0.63 | 0.65 | 0.65 | 0.03 | 53.63 | 8.38 | 569.84 | 37.39 | 1.4056 | 0.1129 | 0.011 | 23.4 | System Off | 0 | 0
5011 | 5011 | 2012-07-27 18:59 | 24.81 | 24.81 | 24.81 | 24.81 | 0 | 0 | 0 | 0 | 0 | 0 | 0 | 0 | 0 | 8.66 | 588.88 | 0 | 0 | 0 | 0 | 0 | System Off | 0 | 0
5012 | 5012 | 2012-07-27 19:59 | 23.71 | 23.71 | 23.71 | 23.71 | 0 | 0 | 0 | 0 | 0 | 0 | 0 | 0 | 0 | 8.79 | 597.72 | 0 | 0 | 0 | 0 | 0 | System Off | 0 | 0
5013 | 5013 | 2012-07-27 20:59 | 22.6 | 22.6 | 22.6 | 22.6 | 0 | 0 | 0 | 0 | 0 | 0 | 0 | 0 | 0 | 8.92 | 606.56 | 0 | 0 | 0 | 0 | 0 | System Off | 0 | 0
5014 | 5014 | 2012-07-27 21:59 | 22.35 | 22.35 | 22.35 | 22.35 | 0 | 0 | 0 | 0 | 0 | 0 | 0 | 0 | 0 | 8.95 | 608.6 | 0 | 0 | 0 | 0 | 0 | System Off | 0 | 0
5015 | 5015 | 2012-07-27 22:59 | 22.09 | 22.09 | 22.09 | 22.09 | 0 | 0 | 0 | 0 | 0 | 0 | 0 | 0 | 0 | 8.98 | 610.64 | 0 | 0 | 0 | 0 | 0 | System Off | 0 | 0
5016 | 5016 | 2012-07-27 23:59 | 21.84 | 21.84 | 21.84 | 21.84 | 0 | 0 | 0 | 0 | 0 | 0 | 0 | 0 | 0 | 9.01 | 612.68 | 0 | 0 | 0 | 0 | 0 | System Off | 0 | 0
5017 | 5017 | 2012-07-28 00:59 | 21.01 | 21.01 | 21.01 | 21.01 | 0 | 0 | 0 | 0 | 0 | 0 | 0 | 0 | 0 | 9.11 | 619.48 | 0 | 0 | 0 | 0 | 0 | System Off | 0 | 0
5018 | 5018 | 2012-07-28 01:59 | 20.18 | 20.18 | 20.18 | 20.18 | 0 | 0 | 0 | 0 | 0 | 0 | 0 | 0 | 0 | 9.21 | 626.28 | 0 | 0 | 0 | 0 | 0 | System Off | 0 | 0
5019 | 5019 | 2012-07-28 02:59 | 19.35 | 19.35 | 19.35 | 19.35 | 0 | 0 | 0 | 0 | 0 | 0 | 0 | 0 | 0 | 9.31 | 633.08 | 0 | 0 | 0 | 0 | 0 | System Off | 0 | 0
5020 | 5020 | 2012-07-28 03:59 | 19.63 | 19.63 | 19.63 | 19.63 | 0 | 0 | 0 | 0 | 0 | 0 | 0 | 0 | 0 | 9.27 | 630.36 | 0 | 0 | 0 | 0 | 0 | System Off | 0 | 0
5021 | 5021 | 2012-07-28 04:59 | 19.91 | 20.19 | 20.32 | 20.19 | 22.78 | 9 | 13.18 | 26.22 | 0 | 0 | 0 | 0 | 0 | 9.21 | 626.28 | 7.18 | 1.3342 | 0.1129 | 0.002 | 22.22 | System Off | 0 | 0
5022 | 5022 | 2012-07-28 05:59 | 20.2 | 20.83 | 21.15 | 20.83 | 53.79 | 21 | 13.34 | 59.46 | 0.47 | 0.3 | 0.3 | 0.01 | 24.45 | 9.13 | 620.84 | 16.73 | 1.3407 | 0.1129 | 0.005 | 23.81 | System Off | 0 | 0
5023 | 5023 | 2012-07-28 06:59 | 20.58 | 22.68 | 23.75 | 22.64 | 187.41 | 70 | 13.94 | 196.04 | 0.71 | 0.76 | 0.76 | 0.05 | 135.5 | 8.92 | 606.56 | 55.34 | 1.3593 | 0.1129 | 0.016 | 22.86 | System Off | 1 | 0
5024 | 5024 | 2012-07-28 07:59 | 20.95 | 27.28 | 30.54 | 27.08 | 580.76 | 211 | 14.34 | 580.76 | 0.9 | 0.92 | 0.92 | 0.19 | 382.76 | 8.41 | 571.88 | 165.98 | 1.4058 | 0.1129 | 0.048 | 22.75 | System Off | 1 | 0
5025 | 5025 | 2012-07-28 08:59 | 21.33 | 25.52 | 27.67 | 25.39 | 379.25 | 139 | 14.21 | 385.56 | 0.86 | 0.87 | 0.87 | 0.12 | 214.32 | 8.6 | 584.8 | 109.52 | 1.3877 | 0.1129 | 0.032 | 23.02 | System Off | 1 | 0
5026 | 5026 | 2012-07-28 09:59 | 21.48 | 25.64 | 27.78 | 25.52 | 374.26 | 138 | 14.13 | 380.71 | 0.87 | 0.87 | 0.87 | 0.12 | 202.55 | 8.58 | 583.44 | 108.85 | 1.389 | 0.1129 | 0.032 | 23.19 | System Off | 1 | 0
5027 | 5027 | 2012-07-28 10:59 | 21.62 | 26.51 | 29.04 | 26.32 | 439.87 | 161 | 14.23 | 444.64 | 0.87 | 0.89 | 0.89 | 0.14 | 243.91 | 8.49 | 577.32 | 126.82 | 1.3974 | 0.1129 | 0.037 | 22.98 | System Off | 1 | 0
5028 | 5028 | 2012-07-28 11:59 | 21.76 | 27.39 | 30.32 | 27.15 | 505.33 | 185 | 14.23 | 508.11 | 0.92 | 0.91 | 0.91 | 0.17 | 282.45 | 8.4 | 571.2 | 145.73 | 1.4061 | 0.1129 | 0.042 | 22.7 | System Off | 1 | 0
5029 | 5029 | 2012-07-28 12:59 | 21.36 | 25.47 | 27.65 | 25.22 | 360.16 | 132 | 14.21 | 366.93 | 0.9 | 0.87 | 0.87 | 0.12 | 210.03 | 8.62 | 586.16 | 104 | 1.3859 | 0.1129 | 0.03 | 22.73 | System Off | 1 | 0
5030 | 5030 | 2012-07-28 13:59 | 20.96 | 25.64 | 28.16 | 25.28 | 403.02 | 148 | 14.18 | 408.73 | 0.88 | 0.88 | 0.88 | 0.13 | 264.82 | 8.61 | 585.48 | 116.65 | 1.3868 | 0.1129 | 0.034 | 22.97 | System Off | 1 | 0
5031 | 5031 | 2012-07-28 14:59 | 20.57 | 26.32 | 29.47 | 25.76 | 487.37 | 178 | 14.26 | 490.6 | 0.9 | 0.9 | 0.9 | 0.16 | 342.76 | 8.56 | 582.08 | 140.16 | 1.392 | 0.1129 | 0.041 | 23.03 | System Off | 1 | 0
5032 | 5032 | 2012-07-28 15:59 | 20.68 | 28.5 | 32.87 | 27.57 | 651.34 | 237 | 14.31 | 648.69 | 0.93 | 0.93 | 0.93 | 0.22 | 467.95 | 8.35 | 567.8 | 186.49 | 1.4111 | 0.1129 | 0.054 | 22.78 | System Off | 1 | 0
5033 | 5033 | 2012-07-28 16:59 | 20.79 | 24.79 | 27.06 | 24.24 | 321.05 | 118 | 14.17 | 328.56 | 0.84 | 0.85 | 0.85 | 0.1 | 201.33 | 8.73 | 593.64 | 93.02 | 1.376 | 0.1129 | 0.027 | 22.88 | System Off | 1 | 0
5034 | 5034 | 2012-07-28 17:59 | 20.9 | 21.19 | 21.36 | 21.15 | 20.5 | 8 | 13.35 | 23.75 | 0 | 0 | 0 | 0 | 0 | 9.09 | 618.12 | 6.37 | 1.3436 | 0.1129 | 0.002 | 25 | System Off | 0 | 0
5035 | 5035 | 2012-07-28 18:59 | 19.94 | 19.94 | 19.94 | 19.94 | 0 | 0 | 0 | 0 | 0 | 0 | 0 | 0 | 0 | 9.24 | 628.32 | 0 | 0 | 0 | 0 | 0 | System Off | 0 | 0
5036 | 5036 | 2012-07-28 19:59 | 18.98 | 18.98 | 18.98 | 18.98 | 0 | 0 | 0 | 0 | 0 | 0 | 0 | 0 | 0 | 9.35 | 635.8 | 0 | 0 | 0 | 0 | 0 | System Off | 0 | 0
5037 | 5037 | 2012-07-28 20:59 | 18.02 | 18.02 | 18.02 | 18.02 | 0 | 0 | 0 | 0 | 0 | 0 | 0 | 0 | 0 | 9.47 | 643.96 | 0 | 0 | 0 | 0 | 0 | System Off | 0 | 0
5038 | 5038 | 2012-07-28 21:59 | 17.95 | 17.95 | 17.95 | 17.95 | 0 | 0 | 0 | 0 | 0 | 0 | 0 | 0 | 0 | 9.48 | 644.64 | 0 | 0 | 0 | 0 | 0 | System Off | 0 | 0
5039 | 5039 | 2012-07-28 22:59 | 17.88 | 17.88 | 17.88 | 17.88 | 0 | 0 | 0 | 0 | 0 | 0 | 0 | 0 | 0 | 9.49 | 645.32 | 0 | 0 | 0 | 0 | 0 | System Off | 0 | 0
5040 | 5040 | 2012-07-28 23:59 | 17.81 | 17.81 | 17.81 | 17.81 | 0 | 0 | 0 | 0 | 0 | 0 | 0 | 0 | 0 | 9.5 | 646 | 0 | 0 | 0 | 0 | 0 | System Off | 0 | 0
5041 | 5041 | 2012-07-29 00:59 | 17.25 | 17.25 | 17.25 | 17.25 | 0 | 0 | 0 | 0 | 0 | 0 | 0 | 0 | 0 | 9.56 | 650.08 | 0 | 0 | 0 | 0 | 0 | System Off | 0 | 0
5042 | 5042 | 2012-07-29 01:59 | 16.69 | 16.69 | 16.69 | 16.69 | 0 | 0 | 0 | 0 | 0 | 0 | 0 | 0 | 0 | 9.63 | 654.84 | 0 | 0 | 0 | 0 | 0 | System Off | 0 | 0
5043 | 5043 | 2012-07-29 02:59 | 16.14 | 16.14 | 16.14 | 16.14 | 0 | 0 | 0 | 0 | 0 | 0 | 0 | 0 | 0 | 9.7 | 659.6 | 0 | 0 | 0 | 0 | 0 | System Off | 0 | 0
5044 | 5044 | 2012-07-29 03:59 | 15.89 | 15.89 | 15.89 | 15.89 | 0 | 0 | 0 | 0 | 0 | 0 | 0 | 0 | 0 | 9.73 | 661.64 | 0 | 0 | 0 | 0 | 0 | System Off | 0 | 0
5045 | 5045 | 2012-07-29 04:59 | 15.65 | 17.24 | 18.01 | 17.3 | 153.51 | 56 | 14.28 | 161.42 | 0.71 | 0.72 | 0.72 | 0.04 | 241.85 | 9.56 | 650.08 | 44.08 | 1.3068 | 0.1129 | 0.013 | 23.21 | System Off | 1 | 0
5046 | 5046 | 2012-07-29 05:59 | 15.41 | 19.02 | 20.79 | 19.08 | 351.35 | 126 | 14.52 | 357.39 | 0.87 | 0.87 | 0.87 | 0.11 | 431.12 | 9.34 | 635.12 | 98.88 | 1.3252 | 0.1129 | 0.029 | 23.02 | System Off | 1 | 0
5047 | 5047 | 2012-07-29 06:59 | 16.32 | 22.42 | 25.35 | 22.66 | 615.37 | 219 | 14.63 | 613.27 | 0.96 | 0.93 | 0.93 | 0.21 | 517.66 | 8.91 | 605.88 | 171.62 | 1.3618 | 0.1129 | 0.05 | 22.83 | System Off | 1 | 0
5048 | 5048 | 2012-07-29 07:59 | 17.24 | 27.56 | 32.28 | 28.43 | 1090.08 | 389 | 14.6 | 1065.81 | 0.95 | 0.97 | 0.97 | 0.37 | 739.52 | 8.25 | 561 | 305 | 1.4222 | 0.1129 | 0.088 | 22.62 | System Off | 1 | 0
5049 | 5049 | 2012-07-29 08:59 | 18.15 | 32.38 | 38.73 | 33.93 | 1530.93 | 551 | 14.47 | 1481.96 | 0.96 | 0.99 | 0.99 | 0.53 | 930.27 | 7.66 | 520.88 | 432.69 | 1.4809 | 0.1129 | 0.124 | 22.5 | System Off | 1 | 0
5050 | 5050 | 2012-07-29 09:59 | 18.71 | 34.41 | 41.45 | 36.02 | 1672.35 | 605 | 14.4 | 1615.03 | 0.96 | 0.99 | 0.99 | 0.58 | 976.18 | 7.44 | 505.92 | 475.55 | 1.5034 | 0.1129 | 0.136 | 22.48 | System Off | 1 | 0
5051 | 5051 | 2012-07-29 10:59 | 19.26 | 33.98 | 40.61 | 35.42 | 1558.56 | 564 | 14.39 | 1508.02 | 0.96 | 0.99 | 0.99 | 0.54 | 916.56 | 7.5 | 510 | 443.34 | 1.4965 | 0.1129 | 0.127 | 22.52 | System Off | 1 | 0
5052 | 5052 | 2012-07-29 11:59 | 19.82 | 36.13 | 43.49 | 37.74 | 1717.9 | 626 | 14.29 | 1657.86 | 0.96 | 0.99 | 0.99 | 0.6 | 1008.69 | 7.26 | 493.68 | 492.71 | 1.5217 | 0.1129 | 0.14 | 22.36 | System Off | 1 | 0
5053 | 5053 | 2012-07-29 12:59 | 19.64 | 38 | 46.28 | 39.78 | 1928.23 | 705 | 14.25 | 1855.36 | 0.95 | 1 | 1 | 0.67 | 1220.47 | 7.05 | 479.4 | 555.22 | 1.5443 | 0.1129 | 0.158 | 22.41 | System Off | 1 | 0
5054 | 5054 | 2012-07-29 13:59 | 19.45 | 30.36 | 35.33 | 31.31 | 1142.88 | 412 | 14.45 | 1116.13 | 0.95 | 0.97 | 0.97 | 0.39 | 796.91 | 7.94 | 539.92 | 323.64 | 1.4519 | 0.1129 | 0.093 | 22.57 | System Off | 1 | 0
5055 | 5055 | 2012-07-29 14:59 | 19.27 | 26.08 | 29.21 | 26.62 | 706.24 | 254 | 14.48 | 700.85 | 0.94 | 0.94 | 0.94 | 0.24 | 508.63 | 8.46 | 575.28 | 199.44 | 1.4019 | 0.1129 | 0.058 | 22.83 | System Off | 1 | 0
5056 | 5056 | 2012-07-29 15:59 | 18.78 | 24.87 | 27.82 | 25.08 | 602.11 | 217 | 14.45 | 600.94 | 0.92 | 0.92 | 0.92 | 0.2 | 430.57 | 8.63 | 586.84 | 170.45 | 1.3858 | 0.1129 | 0.049 | 22.58 | System Off | 1 | 0
5057 | 5057 | 2012-07-29 16:59 | 18.29 | 21.38 | 22.95 | 21.33 | 286.25 | 104 | 14.34 | 293.9 | 0.86 | 0.84 | 0.84 | 0.09 | 176.77 | 9.07 | 616.76 | 81.81 | 1.3469 | 0.1129 | 0.024 | 23.08 | System Off | 1 | 0
5058 | 5058 | 2012-07-29 17:59 | 17.81 | 19.48 | 20.36 | 19.37 | 143.38 | 53 | 14.09 | 151.44 | 0.75 | 0.7 | 0.7 | 0.04 | 67.51 | 9.31 | 633.08 | 41.82 | 1.3269 | 0.1129 | 0.012 | 22.64 | System Off | 0 | 0
5059 | 5059 | 2012-07-29 18:59 | 16.86 | 16.86 | 16.86 | 16.86 | 0 | 0 | 0 | 0 | 0 | 0 | 0 | 0 | 0 | 9.61 | 653.48 | 0 | 0 | 0 | 0 | 0 | System Off | 0 | 0
5060 | 5060 | 2012-07-29 19:59 | 15.91 | 15.91 | 15.91 | 15.91 | 0 | 0 | 0 | 0 | 0 | 0 | 0 | 0 | 0 | 9.73 | 661.64 | 0 | 0 | 0 | 0 | 0 | System Off | 0 | 0
5061 | 5061 | 2012-07-29 20:59 | 14.96 | 14.96 | 14.96 | 14.96 | 0 | 0 | 0 | 0 | 0 | 0 | 0 | 0 | 0 | 9.85 | 669.8 | 0 | 0 | 0 | 0 | 0 | System Off | 0 | 0
5062 | 5062 | 2012-07-29 21:59 | 14.79 | 14.79 | 14.79 | 14.79 | 0 | 0 | 0 | 0 | 0 | 0 | 0 | 0 | 0 | 9.87 | 671.16 | 0 | 0 | 0 | 0 | 0 | System Off | 0 | 0
5063 | 5063 | 2012-07-29 22:59 | 14.61 | 14.61 | 14.61 | 14.61 | 0 | 0 | 0 | 0 | 0 | 0 | 0 | 0 | 0 | 9.89 | 672.52 | 0 | 0 | 0 | 0 | 0 | System Off | 0 | 0
5064 | 5064 | 2012-07-29 23:59 | 14.44 | 14.44 | 14.44 | 14.44 | 0 | 0 | 0 | 0 | 0 | 0 | 0 | 0 | 0 | 9.91 | 673.88 | 0 | 0 | 0 | 0 | 0 | System Off | 0 | 0
5065 | 5065 | 2012-07-30 00:59 | 14.1 | 14.1 | 14.1 | 14.1 | 0 | 0 | 0 | 0 | 0 | 0 | 0 | 0 | 0 | 9.96 | 677.28 | 0 | 0 | 0 | 0 | 0 | System Off | 0 | 0
5066 | 5066 | 2012-07-30 01:59 | 13.76 | 13.76 | 13.76 | 13.76 | 0 | 0 | 0 | 0 | 0 | 0 | 0 | 0 | 0 | 10 | 680 | 0 | 0 | 0 | 0 | 0 | System Off | 0 | 0
5067 | 5067 | 2012-07-30 02:59 | 13.42 | 13.42 | 13.42 | 13.42 | 0 | 0 | 0 | 0 | 0 | 0 | 0 | 0 | 0 | 10.04 | 682.72 | 0 | 0 | 0 | 0 | 0 | System Off | 0 | 0
5068 | 5068 | 2012-07-30 03:59 | 13.5 | 13.5 | 13.5 | 13.5 | 0 | 0 | 0 | 0 | 0 | 0 | 0 | 0 | 0 | 10.03 | 682.04 | 0 | 0 | 0 | 0 | 0 | System Off | 0 | 0
5069 | 5069 | 2012-07-30 04:59 | 13.58 | 14.58 | 15.1 | 14.55 | 90.68 | 33 | 14.31 | 97.35 | 0.59 | 0.55 | 0.55 | 0.02 | 112.65 | 9.9 | 673.2 | 25.97 | 1.2801 | 0.1129 | 0.008 | 24.24 | System Off | 1 | 0
5070 | 5070 | 2012-07-30 05:59 | 13.66 | 17.24 | 19.08 | 17.15 | 337.73 | 120 | 14.66 | 343.84 | 0.91 | 0.86 | 0.86 | 0.11 | 412.52 | 9.58 | 651.44 | 94.01 | 1.3064 | 0.1129 | 0.027 | 22.5 | System Off | 1 | 0
5071 | 5071 | 2012-07-30 06:59 | 14.57 | 20.86 | 23.95 | 20.96 | 624.14 | 221 | 14.71 | 621.45 | 0.95 | 0.93 | 0.93 | 0.21 | 525.48 | 9.12 | 620.16 | 173.02 | 1.3451 | 0.1129 | 0.05 | 22.62 | System Off | 1 | 0
5072 | 5072 | 2012-07-30 07:59 | 15.47 | 25.63 | 30.43 | 26.19 | 1053.47 | 373 | 14.71 | 1030.95 | 0.96 | 0.97 | 0.97 | 0.36 | 713.91 | 8.51 | 578.68 | 292.02 | 1.3993 | 0.1129 | 0.084 | 22.52 | System Off | 1 | 0
5073 | 5073 | 2012-07-30 08:59 | 16.38 | 30 | 36.25 | 31.13 | 1441.73 | 515 | 14.58 | 1397.83 | 0.97 | 0.98 | 0.98 | 0.5 | 874.98 | 7.96 | 541.28 | 403.86 | 1.4515 | 0.1129 | 0.116 | 22.52 | System Off | 1 | 0
5074 | 5074 | 2012-07-30 09:59 | 17.21 | 35.5 | 43.81 | 37.18 | 1931.81 | 700 | 14.37 | 1858.76 | 0.96 | 1 | 1 | 0.67 | 1130.15 | 7.32 | 497.76 | 550.38 | 1.5169 | 0.1129 | 0.156 | 22.29 | System Off | 1 | 0
5075 | 5075 | 2012-07-30 10:59 | 18.03 | 29.52 | 34.76 | 30.53 | 1215.15 | 435 | 14.55 | 1184.29 | 0.96 | 0.98 | 0.97 | 0.42 | 710.51 | 8.02 | 545.36 | 341.26 | 1.4442 | 0.1129 | 0.098 | 22.53 | System Off | 1 | 0
5076 | 5076 | 2012-07-30 11:59 | 18.86 | 38.54 | 47.38 | 40.54 | 2077.66 | 760 | 14.24 | 1995.63 | 0.95 | 1 | 1 | 0.72 | 1223.23 | 6.98 | 474.64 | 598.59 | 1.5531 | 0.1129 | 0.17 | 22.37 | System Off | 1 | 0
5077 | 5077 | 2012-07-30 12:59 | 18.83 | 31.76 | 37.61 | 32.98 | 1368.15 | 493 | 14.45 | 1328.7 | 0.95 | 0.98 | 0.98 | 0.47 | 860.57 | 7.76 | 527.68 | 387.23 | 1.4702 | 0.1129 | 0.111 | 22.52 | System Off | 1 | 0
5078 | 5078 | 2012-07-30 13:59 | 18.79 | 30.51 | 35.82 | 31.61 | 1239.74 | 446 | 14.48 | 1207.52 | 0.96 | 0.98 | 0.98 | 0.43 | 866.42 | 7.9 | 537.2 | 350.21 | 1.4554 | 0.1129 | 0.101 | 22.65 | System Off | 1 | 0
5079 | 5079 | 2012-07-30 14:59 | 18.76 | 24.34 | 26.88 | 24.85 | 582.62 | 210 | 14.45 | 582.12 | 0.9 | 0.92 | 0.92 | 0.19 | 414.97 | 8.66 | 588.88 | 164.96 | 1.3835 | 0.1129 | 0.048 | 22.86 | System Off | 1 | 0
5080 | 5080 | 2012-07-30 15:59 | 18.32 | 23.77 | 26.39 | 23.98 | 541.25 | 195 | 14.46 | 542.22 | 0.92 | 0.91 | 0.91 | 0.18 | 384.35 | 8.76 | 595.68 | 153.16 | 1.3746 | 0.1129 | 0.045 | 23.08 | System Off | 1 | 0
5081 | 5081 | 2012-07-30 16:59 | 17.89 | 21.44 | 23.25 | 21.36 | 328.63 | 119 | 14.38 | 335.52 | 0.84 | 0.86 | 0.86 | 0.1 | 206.67 | 9.07 | 616.76 | 93.55 | 1.3475 | 0.1129 | 0.027 | 22.69 | System Off | 1 | 0
5082 | 5082 | 2012-07-30 17:59 | 17.46 | 19.06 | 19.9 | 18.97 | 136.42 | 51 | 13.93 | 144.37 | 0.78 | 0.68 | 0.68 | 0.04 | 63.14 | 9.35 | 635.8 | 40.32 | 1.323 | 0.1129 | 0.012 | 23.53 | System Off | 0 | 0
5083 | 5083 | 2012-07-30 18:59 | 16.47 | 16.47 | 16.47 | 16.47 | 0 | 0 | 0 | 0 | 0 | 0 | 0 | 0 | 0 | 9.66 | 656.88 | 0 | 0 | 0 | 0 | 0 | System Off | 0 | 0
5084 | 5084 | 2012-07-30 19:59 | 15.48 | 15.48 | 15.48 | 15.48 | 0 | 0 | 0 | 0 | 0 | 0 | 0 | 0 | 0 | 9.78 | 665.04 | 0 | 0 | 0 | 0 | 0 | System Off | 0 | 0
5085 | 5085 | 2012-07-30 20:59 | 14.49 | 14.49 | 14.49 | 14.49 | 0 | 0 | 0 | 0 | 0 | 0 | 0 | 0 | 0 | 9.91 | 673.88 | 0 | 0 | 0 | 0 | 0 | System Off | 0 | 0
5086 | 5086 | 2012-07-30 21:59 | 14.07 | 14.07 | 14.07 | 14.07 | 0 | 0 | 0 | 0 | 0 | 0 | 0 | 0 | 0 | 9.96 | 677.28 | 0 | 0 | 0 | 0 | 0 | System Off | 0 | 0
5087 | 5087 | 2012-07-30 22:59 | 13.66 | 13.66 | 13.66 | 13.66 | 0 | 0 | 0 | 0 | 0 | 0 | 0 | 0 | 0 | 10.01 | 680.68 | 0 | 0 | 0 | 0 | 0 | System Off | 0 | 0
5088 | 5088 | 2012-07-30 23:59 | 13.24 | 13.24 | 13.24 | 13.24 | 0 | 0 | 0 | 0 | 0 | 0 | 0 | 0 | 0 | 10.06 | 684.08 | 0 | 0 | 0 | 0 | 0 | System Off | 0 | 0
5089 | 5089 | 2012-07-31 00:59 | 12.89 | 12.89 | 12.89 | 12.89 | 0 | 0 | 0 | 0 | 0 | 0 | 0 | 0 | 0 | 10.11 | 687.48 | 0 | 0 | 0 | 0 | 0 | System Off | 0 | 0
5090 | 5090 | 2012-07-31 01:59 | 12.54 | 12.54 | 12.54 | 12.54 | 0 | 0 | 0 | 0 | 0 | 0 | 0 | 0 | 0 | 10.15 | 690.2 | 0 | 0 | 0 | 0 | 0 | System Off | 0 | 0
5091 | 5091 | 2012-07-31 02:59 | 12.19 | 12.19 | 12.19 | 12.19 | 0 | 0 | 0 | 0 | 0 | 0 | 0 | 0 | 0 | 10.2 | 693.6 | 0 | 0 | 0 | 0 | 0 | System Off | 0 | 0
5092 | 5092 | 2012-07-31 03:59 | 12.93 | 12.93 | 12.93 | 12.93 | 0 | 0 | 0 | 0 | 0 | 0 | 0 | 0 | 0 | 10.1 | 686.8 | 0 | 0 | 0 | 0 | 0 | System Off | 0 | 0
5093 | 5093 | 2012-07-31 04:59 | 13.68 | 15.02 | 15.74 | 14.92 | 114.19 | 42 | 14.16 | 121.43 | 0.71 | 0.63 | 0.63 | 0.03 | 161.01 | 9.85 | 669.8 | 33.11 | 1.2837 | 0.1129 | 0.01 | 23.81 | System Off | 1 | 0
5094 | 5094 | 2012-07-31 05:59 | 14.43 | 18.17 | 20.22 | 17.81 | 324.45 | 116 | 14.57 | 330.96 | 0.86 | 0.86 | 0.86 | 0.1 | 394.38 | 9.5 | 646 | 90.98 | 1.3127 | 0.1129 | 0.027 | 23.28 | System Off | 1 | 0
5095 | 5095 | 2012-07-31 06:59 | 15.97 | 22.75 | 26.52 | 22 | 582.86 | 208 | 14.59 | 582.1 | 0.91 | 0.92 | 0.92 | 0.19 | 488.66 | 8.99 | 611.32 | 163.08 | 1.3551 | 0.1129 | 0.047 | 22.6 | System Off | 1 | 0
5096 | 5096 | 2012-07-31 07:59 | 17.5 | 29.82 | 36.71 | 28.36 | 1044.74 | 376 | 14.47 | 1023.21 | 0.95 | 0.97 | 0.97 | 0.36 | 707.8 | 8.26 | 561.68 | 295.27 | 1.421 | 0.1129 | 0.085 | 22.61 | System Off | 1 | 0
5097 | 5097 | 2012-07-31 08:59 | 19.04 | 37.09 | 47.28 | 34.75 | 1485.16 | 545 | 14.19 | 1439.28 | 0.93 | 0.99 | 0.99 | 0.51 | 901.91 | 7.57 | 514.76 | 429.5 | 1.4889 | 0.1129 | 0.123 | 22.57 | System Off | 1 | 0
5098 | 5098 | 2012-07-31 09:59 | 19.4 | 32.31 | 39.38 | 31.07 | 1110.95 | 404 | 14.32 | 1086.1 | 0.94 | 0.97 | 0.97 | 0.38 | 642.28 | 7.96 | 541.28 | 317.86 | 1.4491 | 0.1129 | 0.091 | 22.52 | System Off | 1 | 0
5099 | 5099 | 2012-07-31 10:59 | 19.75 | 30.76 | 36.58 | 30.13 | 989.71 | 359 | 14.36 | 971.23 | 0.95 | 0.96 | 0.96 | 0.34 | 575.04 | 8.07 | 548.76 | 282.32 | 1.4389 | 0.1129 | 0.081 | 22.56 | System Off | 1 | 0
5100 | 5100 | 2012-07-31 11:59 | 20.11 | 26.36 | 29.55 | 26.24 | 582.51 | 211 | 14.38 | 582.31 | 0.9 | 0.92 | 0.92 | 0.19 | 328.82 | 8.5 | 578 | 165.89 | 1.3974 | 0.1129 | 0.048 | 22.75 | System Off | 1 | 0
5101 | 5101 | 2012-07-31 12:59 | 20.3 | 22.79 | 24.07 | 22.74 | 225.21 | 83 | 14.13 | 233.73 | 0.83 | 0.8 | 0.8 | 0.07 | 122.66 | 8.91 | 605.88 | 65.46 | 1.3605 | 0.1129 | 0.019 | 22.89 | System Off | 1 | 0
5102 | 5102 | 2012-07-31 13:59 | 20.48 | 23.07 | 24.39 | 23.01 | 232.06 | 86 | 14.05 | 240.57 | 0.81 | 0.8 | 0.8 | 0.07 | 141.56 | 8.87 | 603.16 | 67.89 | 1.3632 | 0.1129 | 0.02 | 23.26 | System Off | 1 | 0
5103 | 5103 | 2012-07-31 14:59 | 20.67 | 28.95 | 33.23 | 28.67 | 760.2 | 276 | 14.35 | 752.82 | 0.94 | 0.94 | 0.94 | 0.26 | 549.49 | 8.23 | 559.64 | 217.09 | 1.4229 | 0.1129 | 0.063 | 22.83 | System Off | 1 | 0
5104 | 5104 | 2012-07-31 15:59 | 20.45 | 24.97 | 27.39 | 24.63 | 390.03 | 143 | 14.21 | 395.98 | 0.91 | 0.88 | 0.88 | 0.13 | 269.45 | 8.69 | 590.92 | 112.68 | 1.3802 | 0.1129 | 0.033 | 23.08 | System Off | 1 | 0
5105 | 5105 | 2012-07-31 16:59 | 20.24 | 22.52 | 23.79 | 22.24 | 182.83 | 68 | 14 | 191.43 | 0.73 | 0.75 | 0.75 | 0.05 | 103.77 | 8.96 | 609.28 | 53.72 | 1.3553 | 0.1129 | 0.016 | 23.53 | System Off | 1 | 0
5106 | 5106 | 2012-07-31 17:59 | 20.03 | 20.51 | 20.78 | 20.43 | 33.72 | 13 | 13.51 | 38.1 | 0 | 0 | 0 | 0 | 0 | 9.18 | 624.24 | 10.33 | 1.3366 | 0.1129 | 0.003 | 23.08 | System Off | 0 | 0
5107 | 5107 | 2012-07-31 18:59 | 19.24 | 19.24 | 19.24 | 19.24 | 0 | 0 | 0 | 0 | 0 | 0 | 0 | 0 | 0 | 9.32 | 633.76 | 0 | 0 | 0 | 0 | 0 | System Off | 0 | 0
5108 | 5108 | 2012-07-31 19:59 | 18.45 | 18.45 | 18.45 | 18.45 | 0 | 0 | 0 | 0 | 0 | 0 | 0 | 0 | 0 | 9.42 | 640.56 | 0 | 0 | 0 | 0 | 0 | System Off | 0 | 0
5109 | 5109 | 2012-07-31 20:59 | 17.66 | 17.66 | 17.66 | 17.66 | 0 | 0 | 0 | 0 | 0 | 0 | 0 | 0 | 0 | 9.51 | 646.68 | 0 | 0 | 0 | 0 | 0 | System Off | 0 | 0
5110 | 5110 | 2012-07-31 21:59 | 16.64 | 16.64 | 16.64 | 16.64 | 0 | 0 | 0 | 0 | 0 | 0 | 0 | 0 | 0 | 9.64 | 655.52 | 0 | 0 | 0 | 0 | 0 | System Off | 0 | 0
5111 | 5111 | 2012-07-31 22:59 | 15.62 | 15.62 | 15.62 | 15.62 | 0 | 0 | 0 | 0 | 0 | 0 | 0 | 0 | 0 | 9.77 | 664.36 | 0 | 0 | 0 | 0 | 0 | System Off | 0 | 0
5112 | 5112 | 2012-07-31 23:59 | 14.6 | 14.6 | 14.6 | 14.6 | 0 | 0 | 0 | 0 | 0 | 0 | 0 | 0 | 0 | 9.89 | 672.52 | 0 | 0 | 0 | 0 | 0 | System Off | 0 | 0
5113 | 5113 | 2012-08-01 00:59 | 14.23 | 14.23 | 14.23 | 14.23 | 0 | 0 | 0 | 0 | 0 | 0 | 0 | 0 | 0 | 9.94 | 675.92 | 0 | 0 | 0 | 0 | 0 | System Off | 0 | 0
5114 | 5114 | 2012-08-01 01:59 | 13.85 | 13.85 | 13.85 | 13.85 | 0 | 0 | 0 | 0 | 0 | 0 | 0 | 0 | 0 | 9.99 | 679.32 | 0 | 0 | 0 | 0 | 0 | System Off | 0 | 0
5115 | 5115 | 2012-08-01 02:59 | 13.48 | 13.48 | 13.48 | 13.48 | 0 | 0 | 0 | 0 | 0 | 0 | 0 | 0 | 0 | 10.03 | 682.04 | 0 | 0 | 0 | 0 | 0 | System Off | 0 | 0
5116 | 5116 | 2012-08-01 03:59 | 14.72 | 14.72 | 14.72 | 14.72 | 0 | 0 | 0 | 0 | 0 | 0 | 0 | 0 | 0 | 9.88 | 671.84 | 0 | 0 | 0 | 0 | 0 | System Off | 0 | 0
5117 | 5117 | 2012-08-01 04:59 | 15.96 | 17.6 | 18.46 | 17.52 | 144.27 | 53 | 14.18 | 152.15 | 0.75 | 0.7 | 0.7 | 0.04 | 222.85 | 9.53 | 648.04 | 41.78 | 1.3089 | 0.1129 | 0.012 | 22.64 | System Off | 1 | 0
5118 | 5118 | 2012-08-01 05:59 | 17.2 | 19.87 | 21.34 | 19.6 | 224 | 82 | 14.23 | 232.17 | 0.85 | 0.8 | 0.8 | 0.07 | 257.15 | 9.28 | 631.04 | 64.59 | 1.3297 | 0.1129 | 0.019 | 23.17 | System Off | 1 | 0
5119 | 5119 | 2012-08-01 06:59 | 19.46 | 25.7 | 28.9 | 25.56 | 579.34 | 210 | 14.37 | 579.16 | 0.9 | 0.92 | 0.92 | 0.19 | 485.52 | 8.58 | 583.44 | 165.13 | 1.3906 | 0.1129 | 0.048 | 22.86 | System Off | 1 | 0
5120 | 5120 | 2012-08-01 07:59 | 21.72 | 32.68 | 38.09 | 32.81 | 1055.04 | 384 | 14.31 | 1033.28 | 0.94 | 0.97 | 0.97 | 0.36 | 715.01 | 7.77 | 528.36 | 302.17 | 1.4668 | 0.1129 | 0.087 | 22.66 | System Off | 1 | 0
5121 | 5121 | 2012-08-01 08:59 | 23.99 | 40.07 | 47.84 | 40.63 | 1557.92 | 578 | 14.04 | 1507.89 | 0.93 | 0.99 | 0.99 | 0.54 | 947 | 6.97 | 473.96 | 456.4 | 1.5513 | 0.1129 | 0.13 | 22.49 | System Off | 1 | 0
5122 | 5122 | 2012-08-01 09:59 | 25.06 | 45.47 | 55.19 | 46.44 | 1976.68 | 745 | 13.82 | 1900.89 | 0.93 | 1 | 1 | 0.69 | 1156.75 | 6.41 | 435.88 | 589.9 | 1.5699 | 0.1129 | 0.167 | 22.42 | System Off | 1 | 0
5123 | 5123 | 2012-08-01 10:59 | 26.12 | 49.03 | 59.78 | 50.42 | 2223.38 | 848 | 13.66 | 2132.08 | 0.91 | 1 | 1 | 0.77 | 1314.33 | 6.04 | 410.72 | 672.84 | 1.6137 | 0.1129 | 0.19 | 22.41 | System Off | 1 | 0
5124 | 5124 | 2012-08-01 11:59 | 27.19 | 50.11 | 60.72 | 51.81 | 2243.58 | 859 | 13.6 | 2151.03 | 0.91 | 1 | 1 | 0.78 | 1322.03 | 5.92 | 402.56 | 682.02 | 1.6289 | 0.1129 | 0.193 | 22.47 | System Off | 1 | 0
5125 | 5125 | 2012-08-01 12:59 | 27.54 | 47.89 | 57.2 | 49.62 | 2020.34 | 769 | 13.68 | 1941.87 | 0.91 | 1 | 1 | 0.7 | 1279.56 | 6.11 | 415.48 | 609.94 | 1.6041 | 0.1129 | 0.173 | 22.5 | System Off | 1 | 0
5126 | 5126 | 2012-08-01 13:59 | 27.9 | 43.75 | 50.93 | 45.25 | 1600.48 | 602 | 13.85 | 1548.04 | 0.91 | 0.99 | 0.99 | 0.55 | 1124.93 | 6.52 | 443.36 | 476.5 | 1.5553 | 0.1129 | 0.136 | 22.59 | System Off | 1 | 0
5127 | 5127 | 2012-08-01 14:59 | 28.25 | 39.02 | 43.85 | 40.13 | 1097.57 | 410 | 13.94 | 1074.29 | 0.93 | 0.97 | 0.97 | 0.38 | 804.7 | 7.02 | 477.36 | 324.13 | 1.5436 | 0.1129 | 0.093 | 22.68 | System Off | 1 | 0
5128 | 5128 | 2012-08-01 15:59 | 27.45 | 33.8 | 36.82 | 34.1 | 611.27 | 228 | 13.96 | 611.12 | 0.87 | 0.92 | 0.92 | 0.2 | 437.53 | 7.64 | 519.52 | 180.2 | 1.4777 | 0.1129 | 0.052 | 22.81 | System Off | 1 | 0
5129 | 5129 | 2012-08-01 16:59 | 26.66 | 27.78 | 28.34 | 27.79 | 98.57 | 38 | 13.51 | 106.57 | 0.51 | 0.58 | 0.58 | 0.02 | 44.27 | 8.33 | 566.44 | 30.21 | 1.4102 | 0.1129 | 0.009 | 23.68 | System Off | 0 | 0
5130 | 5130 | 2012-08-01 17:59 | 25.86 | 26.32 | 26.55 | 26.32 | 37.03 | 15 | 12.86 | 41.93 | 0 | 0.03 | 0.03 | 0 | 0.7 | 8.49 | 577.32 | 12.02 | 1.395 | 0.1129 | 0.004 | 26.67 | System Off | 0 | 0
5131 | 5131 | 2012-08-01 18:59 | 24.92 | 24.92 | 24.92 | 24.92 | 0 | 0 | 0 | 0 | 0 | 0 | 0 | 0 | 0 | 8.65 | 588.2 | 0 | 0 | 0 | 0 | 0 | System Off | 0 | 0
5132 | 5132 | 2012-08-01 19:59 | 23.97 | 23.97 | 23.97 | 23.97 | 0 | 0 | 0 | 0 | 0 | 0 | 0 | 0 | 0 | 8.76 | 595.68 | 0 | 0 | 0 | 0 | 0 | System Off | 0 | 0
5133 | 5133 | 2012-08-01 20:59 | 23.03 | 23.03 | 23.03 | 23.03 | 0 | 0 | 0 | 0 | 0 | 0 | 0 | 0 | 0 | 8.87 | 603.16 | 0 | 0 | 0 | 0 | 0 | System Off | 0 | 0
5134 | 5134 | 2012-08-01 21:59 | 22.25 | 22.25 | 22.25 | 22.25 | 0 | 0 | 0 | 0 | 0 | 0 | 0 | 0 | 0 | 8.96 | 609.28 | 0 | 0 | 0 | 0 | 0 | System Off | 0 | 0
5135 | 5135 | 2012-08-01 22:59 | 21.47 | 21.47 | 21.47 | 21.47 | 0 | 0 | 0 | 0 | 0 | 0 | 0 | 0 | 0 | 9.05 | 615.4 | 0 | 0 | 0 | 0 | 0 | System Off | 0 | 0
5136 | 5136 | 2012-08-01 23:59 | 20.69 | 20.69 | 20.69 | 20.69 | 0 | 0 | 0 | 0 | 0 | 0 | 0 | 0 | 0 | 9.15 | 622.2 | 0 | 0 | 0 | 0 | 0 | System Off | 0 | 0
5137 | 5137 | 2012-08-02 00:59 | 20.58 | 20.58 | 20.58 | 20.58 | 0 | 0 | 0 | 0 | 0 | 0 | 0 | 0 | 0 | 9.16 | 622.88 | 0 | 0 | 0 | 0 | 0 | System Off | 0 | 0
5138 | 5138 | 2012-08-02 01:59 | 20.48 | 20.48 | 20.48 | 20.48 | 0 | 0 | 0 | 0 | 0 | 0 | 0 | 0 | 0 | 9.17 | 623.56 | 0 | 0 | 0 | 0 | 0 | System Off | 0 | 0
5139 | 5139 | 2012-08-02 02:59 | 20.37 | 20.37 | 20.37 | 20.37 | 0 | 0 | 0 | 0 | 0 | 0 | 0 | 0 | 0 | 9.19 | 624.92 | 0 | 0 | 0 | 0 | 0 | System Off | 0 | 0
5140 | 5140 | 2012-08-02 03:59 | 20.3 | 20.3 | 20.3 | 20.3 | 0 | 0 | 0 | 0 | 0 | 0 | 0 | 0 | 0 | 9.19 | 624.92 | 0 | 0 | 0 | 0 | 0 | System Off | 0 | 0
5141 | 5141 | 2012-08-02 04:59 | 20.22 | 21.8 | 22.63 | 21.73 | 135.77 | 51 | 13.87 | 143.97 | 0.78 | 0.68 | 0.68 | 0.04 | 205.37 | 9.02 | 613.36 | 40.36 | 1.35 | 0.1129 | 0.012 | 23.53 | System Off | 1 | 0
5142 | 5142 | 2012-08-02 05:59 | 20.15 | 23.75 | 25.7 | 23.46 | 307.69 | 113 | 14.18 | 315.29 | 0.88 | 0.85 | 0.85 | 0.1 | 371.49 | 8.82 | 599.76 | 89.06 | 1.3681 | 0.1129 | 0.026 | 23.01 | System Off | 1 | 0
5143 | 5143 | 2012-08-02 06:59 | 20.69 | 26.56 | 29.5 | 26.54 | 552.4 | 201 | 14.31 | 553.37 | 0.89 | 0.92 | 0.92 | 0.18 | 461.49 | 8.47 | 575.96 | 158.16 | 1.4002 | 0.1129 | 0.046 | 22.89 | System Off | 1 | 0
5144 | 5144 | 2012-08-02 07:59 | 21.24 | 28.92 | 32.58 | 29.3 | 766.17 | 278 | 14.35 | 758.51 | 0.93 | 0.94 | 0.94 | 0.26 | 512.75 | 8.16 | 554.88 | 218.64 | 1.4292 | 0.1129 | 0.063 | 22.66 | System Off | 1 | 0
5145 | 5145 | 2012-08-02 08:59 | 21.79 | 30.39 | 34.27 | 31.22 | 898.04 | 326 | 14.35 | 884.19 | 0.95 | 0.96 | 0.96 | 0.31 | 537.39 | 7.95 | 540.6 | 256.41 | 1.4496 | 0.1129 | 0.074 | 22.7 | System Off | 1 | 0
5146 | 5146 | 2012-08-02 09:59 | 22 | 29.04 | 32.28 | 29.6 | 719.98 | 262 | 14.31 | 714.43 | 0.91 | 0.94 | 0.94 | 0.24 | 409.13 | 8.12 | 552.16 | 206.16 | 1.4321 | 0.1129 | 0.06 | 22.9 | System Off | 1 | 0
5147 | 5147 | 2012-08-02 10:59 | 22.21 | 35.71 | 42.02 | 36.57 | 1363.83 | 499 | 14.24 | 1324.96 | 0.94 | 0.98 | 0.98 | 0.47 | 799.77 | 7.38 | 501.84 | 393.04 | 1.5076 | 0.1129 | 0.113 | 22.65 | System Off | 1 | 0
5148 | 5148 | 2012-08-02 11:59 | 22.42 | 26.27 | 28.11 | 26.45 | 375.6 | 138 | 14.18 | 382.13 | 0.86 | 0.87 | 0.87 | 0.12 | 204.46 | 8.48 | 576.64 | 108.78 | 1.3984 | 0.1129 | 0.032 | 23.19 | System Off | 1 | 0
5149 | 5149 | 2012-08-02 12:59 | 22.42 | 27.47 | 29.86 | 27.72 | 497.95 | 182 | 14.25 | 501 | 0.87 | 0.91 | 0.9 | 0.16 | 299.17 | 8.33 | 566.44 | 143.33 | 1.4118 | 0.1129 | 0.042 | 23.08 | System Off | 1 | 0
5150 | 5150 | 2012-08-02 13:59 | 22.43 | 28.29 | 31.05 | 28.63 | 582.65 | 213 | 14.25 | 582.74 | 0.89 | 0.92 | 0.92 | 0.19 | 394.21 | 8.23 | 559.64 | 167.74 | 1.4215 | 0.1129 | 0.049 | 23 | System Off | 1 | 0
5151 | 5151 | 2012-08-02 14:59 | 22.43 | 27.23 | 29.48 | 27.53 | 477.79 | 175 | 14.22 | 481.47 | 0.91 | 0.9 | 0.9 | 0.16 | 335.49 | 8.35 | 567.8 | 137.87 | 1.4098 | 0.1129 | 0.04 | 22.86 | System Off | 1 | 0
5152 | 5152 | 2012-08-02 15:59 | 21.96 | 25.92 | 27.84 | 26.05 | 381.21 | 140 | 14.18 | 387.54 | 0.85 | 0.87 | 0.87 | 0.12 | 262.74 | 8.52 | 579.36 | 110.35 | 1.3944 | 0.1129 | 0.032 | 22.86 | System Off | 1 | 0
5153 | 5153 | 2012-08-02 16:59 | 21.48 | 24.01 | 25.27 | 24 | 232.53 | 86 | 14.08 | 241.15 | 0.81 | 0.8 | 0.8 | 0.07 | 138.86 | 8.76 | 595.68 | 67.87 | 1.3731 | 0.1129 | 0.02 | 23.26 | System Off | 1 | 0
5154 | 5154 | 2012-08-02 17:59 | 21.01 | 21.24 | 21.36 | 21.23 | 18.34 | 7 | 13.65 | 21.37 | 0 | 0 | 0 | 0 | 0 | 9.08 | 617.44 | 5.55 | 1.3444 | 0.1129 | 0.002 | 28.57 | System Off | 0 | 0
5155 | 5155 | 2012-08-02 18:59 | 19.69 | 19.69 | 19.69 | 19.69 | 0 | 0 | 0 | 0 | 0 | 0 | 0 | 0 | 0 | 9.27 | 630.36 | 0 | 0 | 0 | 0 | 0 | System Off | 0 | 0
5156 | 5156 | 2012-08-02 19:59 | 18.36 | 18.36 | 18.36 | 18.36 | 0 | 0 | 0 | 0 | 0 | 0 | 0 | 0 | 0 | 9.43 | 641.24 | 0 | 0 | 0 | 0 | 0 | System Off | 0 | 0
5157 | 5157 | 2012-08-02 20:59 | 17.04 | 17.04 | 17.04 | 17.04 | 0 | 0 | 0 | 0 | 0 | 0 | 0 | 0 | 0 | 9.59 | 652.12 | 0 | 0 | 0 | 0 | 0 | System Off | 0 | 0
5158 | 5158 | 2012-08-02 21:59 | 16.87 | 16.87 | 16.87 | 16.87 | 0 | 0 | 0 | 0 | 0 | 0 | 0 | 0 | 0 | 9.61 | 653.48 | 0 | 0 | 0 | 0 | 0 | System Off | 0 | 0
5159 | 5159 | 2012-08-02 22:59 | 16.71 | 16.71 | 16.71 | 16.71 | 0 | 0 | 0 | 0 | 0 | 0 | 0 | 0 | 0 | 9.63 | 654.84 | 0 | 0 | 0 | 0 | 0 | System Off | 0 | 0
5160 | 5160 | 2012-08-02 23:59 | 16.54 | 16.54 | 16.54 | 16.54 | 0 | 0 | 0 | 0 | 0 | 0 | 0 | 0 | 0 | 9.65 | 656.2 | 0 | 0 | 0 | 0 | 0 | System Off | 0 | 0
5161 | 5161 | 2012-08-03 00:59 | 15.53 | 15.53 | 15.53 | 15.53 | 0 | 0 | 0 | 0 | 0 | 0 | 0 | 0 | 0 | 9.78 | 665.04 | 0 | 0 | 0 | 0 | 0 | System Off | 0 | 0
5162 | 5162 | 2012-08-03 01:59 | 14.51 | 14.51 | 14.51 | 14.51 | 0 | 0 | 0 | 0 | 0 | 0 | 0 | 0 | 0 | 9.9 | 673.2 | 0 | 0 | 0 | 0 | 0 | System Off | 0 | 0
5163 | 5163 | 2012-08-03 02:59 | 13.5 | 13.5 | 13.5 | 13.5 | 0 | 0 | 0 | 0 | 0 | 0 | 0 | 0 | 0 | 10.03 | 682.04 | 0 | 0 | 0 | 0 | 0 | System Off | 0 | 0
5164 | 5164 | 2012-08-03 03:59 | 14.49 | 14.49 | 14.49 | 14.49 | 0 | 0 | 0 | 0 | 0 | 0 | 0 | 0 | 0 | 9.91 | 673.88 | 0 | 0 | 0 | 0 | 0 | System Off | 0 | 0
5165 | 5165 | 2012-08-03 04:59 | 15.48 | 17.08 | 17.96 | 16.92 | 134.11 | 49 | 14.25 | 141.83 | 0.6 | 0.68 | 0.68 | 0.03 | 201.97 | 9.6 | 652.8 | 38.59 | 1.3031 | 0.1129 | 0.011 | 22.45 | System Off | 1 | 0
5166 | 5166 | 2012-08-03 05:59 | 16.48 | 20.38 | 22.56 | 19.89 | 323.6 | 117 | 14.41 | 330.43 | 0.85 | 0.86 | 0.85 | 0.1 | 393.22 | 9.24 | 628.32 | 91.96 | 1.333 | 0.1129 | 0.027 | 23.08 | System Off | 1 | 0
5167 | 5167 | 2012-08-03 06:59 | 18.16 | 25.02 | 28.83 | 24.26 | 582.62 | 210 | 14.45 | 582.24 | 0.9 | 0.92 | 0.92 | 0.19 | 488.45 | 8.73 | 593.64 | 164.96 | 1.3775 | 0.1129 | 0.048 | 22.86 | System Off | 1 | 0
5168 | 5168 | 2012-08-03 07:59 | 19.84 | 26.87 | 30.71 | 26.24 | 605.26 | 220 | 14.33 | 604.23 | 0.91 | 0.92 | 0.92 | 0.2 | 399.94 | 8.5 | 578 | 173.08 | 1.3974 | 0.1129 | 0.05 | 22.73 | System Off | 1 | 0
5169 | 5169 | 2012-08-03 08:59 | 21.52 | 39.3 | 48.85 | 37.98 | 1542.74 | 571 | 14.07 | 1493.53 | 0.93 | 0.99 | 0.99 | 0.53 | 937.59 | 7.23 | 491.64 | 450.68 | 1.523 | 0.1129 | 0.129 | 22.59 | System Off | 1 | 0
5170 | 5170 | 2012-08-03 09:59 | 21.97 | 25.15 | 26.87 | 24.9 | 270.07 | 100 | 14.07 | 278.46 | 0.79 | 0.83 | 0.83 | 0.08 | 140.22 | 8.65 | 588.2 | 78.93 | 1.3823 | 0.1129 | 0.023 | 23 | System Off | 1 | 0
5171 | 5171 | 2012-08-03 10:59 | 22.42 | 29.12 | 32.71 | 28.62 | 580.51 | 213 | 14.19 | 580.81 | 0.89 | 0.92 | 0.92 | 0.19 | 328.7 | 8.23 | 559.64 | 167.86 | 1.4214 | 0.1129 | 0.049 | 23 | System Off | 1 | 0
5172 | 5172 | 2012-08-03 11:59 | 22.87 | 31.97 | 36.84 | 31.35 | 796.39 | 292 | 14.21 | 787.76 | 0.92 | 0.95 | 0.95 | 0.27 | 457.22 | 7.93 | 539.24 | 230.08 | 1.4503 | 0.1129 | 0.067 | 22.95 | System Off | 1 | 0
5173 | 5173 | 2012-08-03 12:59 | 22.7 | 36.48 | 43.72 | 35.76 | 1226.19 | 452 | 14.13 | 1195.36 | 0.93 | 0.98 | 0.97 | 0.42 | 769.16 | 7.46 | 507.28 | 356.5 | 1.4983 | 0.1129 | 0.102 | 22.57 | System Off | 1 | 0
5174 | 5174 | 2012-08-03 13:59 | 22.54 | 27.49 | 30.07 | 27.3 | 442.78 | 163 | 14.15 | 447.6 | 0.86 | 0.89 | 0.89 | 0.14 | 293.47 | 8.38 | 569.84 | 128.53 | 1.4073 | 0.1129 | 0.037 | 22.7 | System Off | 1 | 0
5175 | 5175 | 2012-08-03 14:59 | 22.37 | 29.94 | 33.83 | 29.72 | 693.27 | 253 | 14.27 | 689.02 | 0.91 | 0.94 | 0.94 | 0.23 | 498.81 | 8.11 | 551.48 | 199.18 | 1.4331 | 0.1129 | 0.058 | 22.92 | System Off | 1 | 0
5176 | 5176 | 2012-08-03 15:59 | 21.74 | 26.75 | 29.41 | 26.44 | 439.04 | 161 | 14.2 | 443.87 | 0.87 | 0.89 | 0.89 | 0.14 | 306.7 | 8.48 | 576.64 | 126.86 | 1.3986 | 0.1129 | 0.037 | 22.98 | System Off | 1 | 0
5177 | 5177 | 2012-08-03 16:59 | 21.1 | 22.77 | 23.68 | 22.61 | 135.73 | 51 | 13.86 | 144.03 | 0.77 | 0.68 | 0.68 | 0.04 | 70.51 | 8.92 | 606.56 | 40.36 | 1.3587 | 0.1129 | 0.012 | 23.53 | System Off | 0 | 0
5178 | 5178 | 2012-08-03 17:59 | 20.47 | 21.18 | 21.58 | 21.1 | 53.7 | 21 | 13.32 | 59.38 | 0.47 | 0.29 | 0.29 | 0.01 | 11.17 | 9.1 | 618.8 | 16.73 | 1.3434 | 0.1129 | 0.005 | 23.81 | System Off | 0 | 0
5179 | 5179 | 2012-08-03 18:59 | 19.74 | 19.74 | 19.74 | 19.74 | 0 | 0 | 0 | 0 | 0 | 0 | 0 | 0 | 0 | 9.26 | 629.68 | 0 | 0 | 0 | 0 | 0 | System Off | 0 | 0
5180 | 5180 | 2012-08-03 19:59 | 19.02 | 19.02 | 19.02 | 19.02 | 0 | 0 | 0 | 0 | 0 | 0 | 0 | 0 | 0 | 9.35 | 635.8 | 0 | 0 | 0 | 0 | 0 | System Off | 0 | 0
5181 | 5181 | 2012-08-03 20:59 | 18.29 | 18.29 | 18.29 | 18.29 | 0 | 0 | 0 | 0 | 0 | 0 | 0 | 0 | 0 | 9.44 | 641.92 | 0 | 0 | 0 | 0 | 0 | System Off | 0 | 0
5182 | 5182 | 2012-08-03 21:59 | 17.32 | 17.32 | 17.32 | 17.32 | 0 | 0 | 0 | 0 | 0 | 0 | 0 | 0 | 0 | 9.56 | 650.08 | 0 | 0 | 0 | 0 | 0 | System Off | 0 | 0
5183 | 5183 | 2012-08-03 22:59 | 16.35 | 16.35 | 16.35 | 16.35 | 0 | 0 | 0 | 0 | 0 | 0 | 0 | 0 | 0 | 9.67 | 657.56 | 0 | 0 | 0 | 0 | 0 | System Off | 0 | 0
5184 | 5184 | 2012-08-03 23:59 | 15.38 | 15.38 | 15.38 | 15.38 | 0 | 0 | 0 | 0 | 0 | 0 | 0 | 0 | 0 | 9.8 | 666.4 | 0 | 0 | 0 | 0 | 0 | System Off | 0 | 0
5185 | 5185 | 2012-08-04 00:59 | 14.82 | 14.82 | 14.82 | 14.82 | 0 | 0 | 0 | 0 | 0 | 0 | 0 | 0 | 0 | 9.87 | 671.16 | 0 | 0 | 0 | 0 | 0 | System Off | 0 | 0
5186 | 5186 | 2012-08-04 01:59 | 14.26 | 14.26 | 14.26 | 14.26 | 0 | 0 | 0 | 0 | 0 | 0 | 0 | 0 | 0 | 9.94 | 675.92 | 0 | 0 | 0 | 0 | 0 | System Off | 0 | 0
5187 | 5187 | 2012-08-04 02:59 | 13.7 | 13.7 | 13.7 | 13.7 | 0 | 0 | 0 | 0 | 0 | 0 | 0 | 0 | 0 | 10.01 | 680.68 | 0 | 0 | 0 | 0 | 0 | System Off | 0 | 0
5188 | 5188 | 2012-08-04 03:59 | 14.78 | 14.78 | 14.78 | 14.78 | 0 | 0 | 0 | 0 | 0 | 0 | 0 | 0 | 0 | 9.87 | 671.16 | 0 | 0 | 0 | 0 | 0 | System Off | 0 | 0
5189 | 5189 | 2012-08-04 04:59 | 15.85 | 16.1 | 16.24 | 16.07 | 18.86 | 7 | 14.03 | 21.78 | 0 | 0 | 0 | 0 | 0 | 9.71 | 660.28 | 5.53 | 1.2942 | 0.1129 | 0.002 | 28.57 | System Off | 0 | 0
5190 | 5190 | 2012-08-04 05:59 | 16.93 | 20.77 | 22.97 | 20.23 | 312.79 | 113 | 14.42 | 319.89 | 0.88 | 0.85 | 0.85 | 0.1 | 378.45 | 9.2 | 625.6 | 88.8 | 1.3362 | 0.1129 | 0.026 | 23.01 | System Off | 1 | 0
5191 | 5191 | 2012-08-04 06:59 | 18.44 | 23.38 | 26.16 | 22.75 | 408.43 | 148 | 14.37 | 413.64 | 0.87 | 0.88 | 0.88 | 0.13 | 332.98 | 8.9 | 605.2 | 116.37 | 1.3616 | 0.1129 | 0.034 | 22.97 | System Off | 1 | 0
5192 | 5192 | 2012-08-04 07:59 | 19.95 | 32.52 | 39.62 | 30.89 | 1038.41 | 378 | 14.31 | 1017.53 | 0.95 | 0.97 | 0.97 | 0.36 | 703.37 | 7.98 | 542.64 | 297.46 | 1.4468 | 0.1129 | 0.086 | 22.75 | System Off | 1 | 0
5193 | 5193 | 2012-08-04 08:59 | 21.47 | 39.28 | 49.4 | 36.84 | 1435 | 532 | 14.05 | 1392.24 | 0.94 | 0.98 | 0.98 | 0.5 | 870.81 | 7.35 | 499.8 | 420.02 | 1.5104 | 0.1129 | 0.12 | 22.56 | System Off | 1 | 0
5194 | 5194 | 2012-08-04 09:59 | 22.21 | 39.27 | 48.83 | 37.21 | 1400.35 | 519 | 14.05 | 1359.65 | 0.92 | 0.98 | 0.98 | 0.48 | 814.53 | 7.31 | 497.08 | 409.74 | 1.5141 | 0.1129 | 0.117 | 22.54 | System Off | 1 | 0
5195 | 5195 | 2012-08-04 10:59 | 22.95 | 33.19 | 38.84 | 32.12 | 860.39 | 316 | 14.18 | 848.82 | 0.92 | 0.95 | 0.95 | 0.29 | 497.24 | 7.85 | 533.8 | 249.07 | 1.4586 | 0.1129 | 0.072 | 22.78 | System Off | 1 | 0
5196 | 5196 | 2012-08-04 11:59 | 23.69 | 33.68 | 39.09 | 32.87 | 856.72 | 316 | 14.12 | 845.39 | 0.92 | 0.95 | 0.95 | 0.29 | 493.4 | 7.77 | 528.36 | 249.26 | 1.4663 | 0.1129 | 0.072 | 22.78 | System Off | 1 | 0
5197 | 5197 | 2012-08-04 12:59 | 23.68 | 45.71 | 57.41 | 44.35 | 1901.2 | 718 | 13.79 | 1830.15 | 0.92 | 1 | 1 | 0.66 | 1203.13 | 6.6 | 448.8 | 568.72 | 1.5927 | 0.1129 | 0.161 | 22.42 | System Off | 1 | 0
5198 | 5198 | 2012-08-04 13:59 | 23.68 | 37.19 | 44.34 | 36.38 | 1186.44 | 439 | 14.08 | 1157.96 | 0.93 | 0.97 | 0.97 | 0.41 | 828.18 | 7.4 | 503.2 | 346.48 | 1.5045 | 0.1129 | 0.1 | 22.78 | System Off | 1 | 0
5199 | 5199 | 2012-08-04 14:59 | 23.67 | 29.47 | 32.53 | 29.16 | 509.86 | 188 | 14.13 | 512.81 | 0.9 | 0.91 | 0.91 | 0.17 | 359.81 | 8.17 | 555.56 | 148.28 | 1.4264 | 0.1129 | 0.043 | 22.87 | System Off | 1 | 0
5200 | 5200 | 2012-08-04 15:59 | 22.97 | 30.22 | 34.15 | 29.61 | 621.51 | 228 | 14.2 | 620.35 | 0.92 | 0.93 | 0.93 | 0.21 | 445.3 | 8.12 | 552.16 | 179.67 | 1.4316 | 0.1129 | 0.052 | 22.81 | System Off | 1 | 0
5201 | 5201 | 2012-08-04 16:59 | 22.27 | 26.11 | 28.25 | 25.67 | 313.6 | 116 | 14.08 | 321.45 | 0.86 | 0.85 | 0.85 | 0.1 | 196.07 | 8.57 | 582.76 | 91.55 | 1.3902 | 0.1129 | 0.027 | 23.28 | System Off | 1 | 0
5202 | 5202 | 2012-08-04 17:59 | 21.57 | 23.07 | 23.92 | 22.87 | 116.6 | 44 | 13.8 | 124.61 | 0.67 | 0.64 | 0.64 | 0.03 | 50.68 | 8.89 | 604.52 | 34.85 | 1.3612 | 0.1129 | 0.01 | 22.73 | System Off | 0 | 0
5203 | 5203 | 2012-08-04 18:59 | 20.65 | 20.65 | 20.65 | 20.65 | 0 | 0 | 0 | 0 | 0 | 0 | 0 | 0 | 0 | 9.15 | 622.2 | 0 | 0 | 0 | 0 | 0 | System Off | 0 | 0
5204 | 5204 | 2012-08-04 19:59 | 19.73 | 19.73 | 19.73 | 19.73 | 0 | 0 | 0 | 0 | 0 | 0 | 0 | 0 | 0 | 9.26 | 629.68 | 0 | 0 | 0 | 0 | 0 | System Off | 0 | 0
5205 | 5205 | 2012-08-04 20:59 | 18.81 | 18.81 | 18.81 | 18.81 | 0 | 0 | 0 | 0 | 0 | 0 | 0 | 0 | 0 | 9.37 | 637.16 | 0 | 0 | 0 | 0 | 0 | System Off | 0 | 0
5206 | 5206 | 2012-08-04 21:59 | 18.16 | 18.16 | 18.16 | 18.16 | 0 | 0 | 0 | 0 | 0 | 0 | 0 | 0 | 0 | 9.45 | 642.6 | 0 | 0 | 0 | 0 | 0 | System Off | 0 | 0
5207 | 5207 | 2012-08-04 22:59 | 17.5 | 17.5 | 17.5 | 17.5 | 0 | 0 | 0 | 0 | 0 | 0 | 0 | 0 | 0 | 9.53 | 648.04 | 0 | 0 | 0 | 0 | 0 | System Off | 0 | 0
5208 | 5208 | 2012-08-04 23:59 | 16.85 | 16.85 | 16.85 | 16.85 | 0 | 0 | 0 | 0 | 0 | 0 | 0 | 0 | 0 | 9.61 | 653.48 | 0 | 0 | 0 | 0 | 0 | System Off | 0 | 0
5209 | 5209 | 2012-08-05 00:59 | 16.84 | 16.84 | 16.84 | 16.84 | 0 | 0 | 0 | 0 | 0 | 0 | 0 | 0 | 0 | 9.61 | 653.48 | 0 | 0 | 0 | 0 | 0 | System Off | 0 | 0
5210 | 5210 | 2012-08-05 01:59 | 16.83 | 16.83 | 16.83 | 16.83 | 0 | 0 | 0 | 0 | 0 | 0 | 0 | 0 | 0 | 9.62 | 654.16 | 0 | 0 | 0 | 0 | 0 | System Off | 0 | 0
5211 | 5211 | 2012-08-05 02:59 | 16.82 | 16.82 | 16.82 | 16.82 | 0 | 0 | 0 | 0 | 0 | 0 | 0 | 0 | 0 | 9.62 | 654.16 | 0 | 0 | 0 | 0 | 0 | System Off | 0 | 0
5212 | 5212 | 2012-08-05 03:59 | 17.2 | 17.2 | 17.2 | 17.2 | 0 | 0 | 0 | 0 | 0 | 0 | 0 | 0 | 0 | 9.57 | 650.76 | 0 | 0 | 0 | 0 | 0 | System Off | 0 | 0
5213 | 5213 | 2012-08-05 04:59 | 17.58 | 17.83 | 17.97 | 17.8 | 18.68 | 7 | 13.9 | 21.65 | 0 | 0 | 0 | 0 | 0 | 9.5 | 646 | 5.54 | 1.3109 | 0.1129 | 0.002 | 28.57 | System Off | 0 | 0
5214 | 5214 | 2012-08-05 05:59 | 17.97 | 20.41 | 21.74 | 20.2 | 206.29 | 76 | 14.14 | 214.63 | 0.79 | 0.78 | 0.78 | 0.06 | 232.96 | 9.21 | 626.28 | 59.94 | 1.3354 | 0.1129 | 0.018 | 23.68 | System Off | 1 | 0
5215 | 5215 | 2012-08-05 06:59 | 20.01 | 21.68 | 22.59 | 21.55 | 138.76 | 52 | 13.9 | 146.99 | 0.76 | 0.69 | 0.69 | 0.04 | 92 | 9.05 | 615.4 | 41.13 | 1.3482 | 0.1129 | 0.012 | 23.08 | System Off | 1 | 0
5216 | 5216 | 2012-08-05 07:59 | 22.06 | 25.09 | 26.73 | 24.85 | 255.92 | 95 | 14.03 | 264.48 | 0.84 | 0.82 | 0.82 | 0.08 | 154.69 | 8.66 | 588.88 | 75.02 | 1.3816 | 0.1129 | 0.022 | 23.16 | System Off | 1 | 0
5217 | 5217 | 2012-08-05 08:59 | 24.11 | 33.29 | 38.23 | 32.57 | 788.57 | 291 | 14.11 | 780.54 | 0.93 | 0.95 | 0.95 | 0.27 | 469.3 | 7.8 | 530.4 | 229.56 | 1.4628 | 0.1129 | 0.066 | 22.68 | System Off | 1 | 0
5218 | 5218 | 2012-08-05 09:59 | 24.43 | 46.44 | 57.88 | 45.55 | 1939 | 734 | 13.76 | 1865.58 | 0.91 | 1 | 1 | 0.67 | 1134.41 | 6.49 | 441.32 | 581.63 | 1.56 | 0.1129 | 0.165 | 22.48 | System Off | 1 | 0
5219 | 5219 | 2012-08-05 10:59 | 24.74 | 45.83 | 56.59 | 45.42 | 1903.02 | 719 | 13.79 | 1831.86 | 0.92 | 1 | 1 | 0.66 | 1122.84 | 6.5 | 442 | 569.55 | 1.5586 | 0.1129 | 0.162 | 22.53 | System Off | 1 | 0
5220 | 5220 | 2012-08-05 11:59 | 25.06 | 27.58 | 28.84 | 27.6 | 227.36 | 86 | 13.77 | 236.48 | 0.81 | 0.8 | 0.79 | 0.07 | 115.28 | 8.35 | 567.8 | 68.14 | 1.409 | 0.1129 | 0.02 | 23.26 | System Off | 1 | 0
5221 | 5221 | 2012-08-05 12:59 | 24.02 | 28.75 | 31.13 | 28.72 | 435.6 | 161 | 14.09 | 440.84 | 0.87 | 0.89 | 0.89 | 0.14 | 258.84 | 8.22 | 558.96 | 127.04 | 1.4216 | 0.1129 | 0.037 | 22.98 | System Off | 1 | 0
5222 | 5222 | 2012-08-05 13:59 | 22.99 | 24.53 | 25.31 | 24.53 | 136.93 | 52 | 13.71 | 145.42 | 0.76 | 0.68 | 0.68 | 0.04 | 72.92 | 8.7 | 591.6 | 41.23 | 1.3778 | 0.1129 | 0.012 | 23.08 | System Off | 0 | 0
5223 | 5223 | 2012-08-05 14:59 | 21.95 | 25.97 | 27.99 | 25.93 | 368.93 | 136 | 14.13 | 375.57 | 0.88 | 0.87 | 0.87 | 0.12 | 252.92 | 8.54 | 580.72 | 107.26 | 1.3931 | 0.1129 | 0.031 | 22.79 | System Off | 1 | 0
5224 | 5224 | 2012-08-05 15:59 | 21.46 | 28.03 | 31.49 | 27.66 | 583.33 | 213 | 14.26 | 583.34 | 0.89 | 0.92 | 0.92 | 0.19 | 416.31 | 8.34 | 567.12 | 167.71 | 1.4116 | 0.1129 | 0.049 | 23 | System Off | 1 | 0
5225 | 5225 | 2012-08-05 16:59 | 20.97 | 24.52 | 26.51 | 24.08 | 286.04 | 106 | 14.05 | 294.11 | 0.85 | 0.84 | 0.83 | 0.09 | 176.62 | 8.75 | 595 | 83.68 | 1.3741 | 0.1129 | 0.024 | 22.64 | System Off | 1 | 0
5226 | 5226 | 2012-08-05 17:59 | 20.48 | 21.82 | 22.58 | 21.64 | 102.53 | 39 | 13.69 | 110.1 | 0.51 | 0.59 | 0.59 | 0.02 | 41.85 | 9.03 | 614.04 | 30.93 | 1.3489 | 0.1129 | 0.009 | 23.08 | System Off | 0 | 0
5227 | 5227 | 2012-08-05 18:59 | 19.7 | 19.7 | 19.7 | 19.7 | 0 | 0 | 0 | 0 | 0 | 0 | 0 | 0 | 0 | 9.27 | 630.36 | 0 | 0 | 0 | 0 | 0 | System Off | 0 | 0
5228 | 5228 | 2012-08-05 19:59 | 18.91 | 18.91 | 18.91 | 18.91 | 0 | 0 | 0 | 0 | 0 | 0 | 0 | 0 | 0 | 9.36 | 636.48 | 0 | 0 | 0 | 0 | 0 | System Off | 0 | 0
5229 | 5229 | 2012-08-05 20:59 | 18.13 | 18.13 | 18.13 | 18.13 | 0 | 0 | 0 | 0 | 0 | 0 | 0 | 0 | 0 | 9.46 | 643.28 | 0 | 0 | 0 | 0 | 0 | System Off | 0 | 0
5230 | 5230 | 2012-08-05 21:59 | 17.76 | 17.76 | 17.76 | 17.76 | 0 | 0 | 0 | 0 | 0 | 0 | 0 | 0 | 0 | 9.5 | 646 | 0 | 0 | 0 | 0 | 0 | System Off | 0 | 0
5231 | 5231 | 2012-08-05 22:59 | 17.4 | 17.4 | 17.4 | 17.4 | 0 | 0 | 0 | 0 | 0 | 0 | 0 | 0 | 0 | 9.55 | 649.4 | 0 | 0 | 0 | 0 | 0 | System Off | 0 | 0
5232 | 5232 | 2012-08-05 23:59 | 17.03 | 17.03 | 17.03 | 17.03 | 0 | 0 | 0 | 0 | 0 | 0 | 0 | 0 | 0 | 9.59 | 652.12 | 0 | 0 | 0 | 0 | 0 | System Off | 0 | 0
5233 | 5233 | 2012-08-06 00:59 | 16.8 | 16.8 | 16.8 | 16.8 | 0 | 0 | 0 | 0 | 0 | 0 | 0 | 0 | 0 | 9.62 | 654.16 | 0 | 0 | 0 | 0 | 0 | System Off | 0 | 0
5234 | 5234 | 2012-08-06 01:59 | 16.58 | 16.58 | 16.58 | 16.58 | 0 | 0 | 0 | 0 | 0 | 0 | 0 | 0 | 0 | 9.65 | 656.2 | 0 | 0 | 0 | 0 | 0 | System Off | 0 | 0
5235 | 5235 | 2012-08-06 02:59 | 16.35 | 16.35 | 16.35 | 16.35 | 0 | 0 | 0 | 0 | 0 | 0 | 0 | 0 | 0 | 9.67 | 657.56 | 0 | 0 | 0 | 0 | 0 | System Off | 0 | 0
5236 | 5236 | 2012-08-06 03:59 | 16.25 | 16.25 | 16.25 | 16.25 | 0 | 0 | 0 | 0 | 0 | 0 | 0 | 0 | 0 | 9.69 | 658.92 | 0 | 0 | 0 | 0 | 0 | System Off | 0 | 0
5237 | 5237 | 2012-08-06 04:59 | 16.15 | 17.43 | 18.08 | 17.39 | 112.87 | 42 | 14 | 120.29 | 0.71 | 0.63 | 0.63 | 0.03 | 158.29 | 9.55 | 649.4 | 33.18 | 1.3075 | 0.1129 | 0.01 | 23.81 | System Off | 1 | 0
5238 | 5238 | 2012-08-06 05:59 | 16.06 | 18.71 | 20.17 | 18.46 | 225.75 | 82 | 14.34 | 233.76 | 0.85 | 0.8 | 0.8 | 0.07 | 259.54 | 9.42 | 640.56 | 64.5 | 1.3185 | 0.1129 | 0.019 | 23.17 | System Off | 1 | 0
5239 | 5239 | 2012-08-06 06:59 | 16.91 | 22.87 | 25.84 | 22.91 | 578.01 | 207 | 14.54 | 577.45 | 0.92 | 0.92 | 0.92 | 0.19 | 484.33 | 8.88 | 603.84 | 162.41 | 1.3641 | 0.1129 | 0.047 | 22.71 | System Off | 1 | 0
5240 | 5240 | 2012-08-06 07:59 | 17.77 | 27.81 | 32.48 | 28.51 | 1043.19 | 373 | 14.57 | 1021.46 | 0.96 | 0.97 | 0.97 | 0.36 | 706.72 | 8.25 | 561 | 292.56 | 1.4227 | 0.1129 | 0.084 | 22.52 | System Off | 1 | 0
5241 | 5241 | 2012-08-06 08:59 | 18.63 | 28.4 | 32.75 | 29.45 | 1050.17 | 376 | 14.55 | 1028.15 | 0.96 | 0.97 | 0.97 | 0.36 | 631.96 | 8.14 | 553.52 | 294.98 | 1.4324 | 0.1129 | 0.085 | 22.61 | System Off | 1 | 0
5242 | 5242 | 2012-08-06 09:59 | 19.2 | 25.62 | 28.47 | 26.35 | 687.92 | 247 | 14.51 | 683.26 | 0.93 | 0.94 | 0.94 | 0.23 | 389.99 | 8.49 | 577.32 | 193.88 | 1.3991 | 0.1129 | 0.056 | 22.67 | System Off | 1 | 0
5243 | 5243 | 2012-08-06 10:59 | 19.77 | 29.89 | 34.34 | 31.08 | 1093.18 | 393 | 14.49 | 1069.06 | 0.94 | 0.97 | 0.97 | 0.37 | 637.24 | 7.96 | 541.28 | 308.55 | 1.4493 | 0.1129 | 0.089 | 22.65 | System Off | 1 | 0
5244 | 5244 | 2012-08-06 11:59 | 20.34 | 35.2 | 41.66 | 37.13 | 1611.48 | 586 | 14.32 | 1557.87 | 0.96 | 0.99 | 0.99 | 0.56 | 945.15 | 7.32 | 497.76 | 461.05 | 1.5147 | 0.1129 | 0.132 | 22.53 | System Off | 1 | 0
5245 | 5245 | 2012-08-06 12:59 | 19.97 | 22.83 | 24.08 | 23.21 | 304.06 | 111 | 14.27 | 311.59 | 0.89 | 0.85 | 0.84 | 0.1 | 173.72 | 8.85 | 601.8 | 87.39 | 1.3657 | 0.1129 | 0.026 | 23.42 | System Off | 1 | 0
5246 | 5246 | 2012-08-06 13:59 | 19.61 | 33.06 | 38.83 | 34.94 | 1482.26 | 535 | 14.43 | 1436.22 | 0.95 | 0.99 | 0.99 | 0.51 | 1040.27 | 7.55 | 513.4 | 420.35 | 1.4912 | 0.1129 | 0.12 | 22.43 | System Off | 1 | 0
5247 | 5247 | 2012-08-06 14:59 | 19.24 | 26.32 | 29.36 | 27.31 | 776.21 | 279 | 14.49 | 767.68 | 0.93 | 0.95 | 0.95 | 0.26 | 561.62 | 8.38 | 569.84 | 219.04 | 1.4092 | 0.1129 | 0.063 | 22.58 | System Off | 1 | 0
5248 | 5248 | 2012-08-06 15:59 | 18.54 | 20.87 | 21.91 | 21.12 | 241.54 | 88 | 14.3 | 249.69 | 0.79 | 0.81 | 0.81 | 0.07 | 156.52 | 9.1 | 618.8 | 69.26 | 1.3446 | 0.1129 | 0.02 | 22.73 | System Off | 1 | 0
5249 | 5249 | 2012-08-06 16:59 | 17.85 | 20.96 | 22.43 | 21.12 | 309.36 | 112 | 14.39 | 316.55 | 0.89 | 0.85 | 0.85 | 0.1 | 193.07 | 9.1 | 618.8 | 88.05 | 1.345 | 0.1129 | 0.026 | 23.21 | System Off | 1 | 0
5250 | 5250 | 2012-08-06 17:59 | 17.15 | 18.09 | 18.55 | 18.13 | 89.17 | 33 | 14.07 | 96.07 | 0.59 | 0.54 | 0.54 | 0.02 | 33.46 | 9.46 | 643.28 | 26.05 | 1.3145 | 0.1129 | 0.008 | 24.24 | System Off | 0 | 0
5251 | 5251 | 2012-08-06 18:59 | 16.75 | 16.75 | 16.75 | 16.75 | 0 | 0 | 0 | 0 | 0 | 0 | 0 | 0 | 0 | 9.63 | 654.84 | 0 | 0 | 0 | 0 | 0 | System Off | 0 | 0
5252 | 5252 | 2012-08-06 19:59 | 16.34 | 16.34 | 16.34 | 16.34 | 0 | 0 | 0 | 0 | 0 | 0 | 0 | 0 | 0 | 9.68 | 658.24 | 0 | 0 | 0 | 0 | 0 | System Off | 0 | 0
5253 | 5253 | 2012-08-06 20:59 | 15.94 | 15.94 | 15.94 | 15.94 | 0 | 0 | 0 | 0 | 0 | 0 | 0 | 0 | 0 | 9.73 | 661.64 | 0 | 0 | 0 | 0 | 0 | System Off | 0 | 0
5254 | 5254 | 2012-08-06 21:59 | 15.76 | 15.76 | 15.76 | 15.76 | 0 | 0 | 0 | 0 | 0 | 0 | 0 | 0 | 0 | 9.75 | 663 | 0 | 0 | 0 | 0 | 0 | System Off | 0 | 0
5255 | 5255 | 2012-08-06 22:59 | 15.57 | 15.57 | 15.57 | 15.57 | 0 | 0 | 0 | 0 | 0 | 0 | 0 | 0 | 0 | 9.77 | 664.36 | 0 | 0 | 0 | 0 | 0 | System Off | 0 | 0
5256 | 5256 | 2012-08-06 23:59 | 15.39 | 15.39 | 15.39 | 15.39 | 0 | 0 | 0 | 0 | 0 | 0 | 0 | 0 | 0 | 9.79 | 665.72 | 0 | 0 | 0 | 0 | 0 | System Off | 0 | 0
5257 | 5257 | 2012-08-07 00:59 | 15.02 | 15.02 | 15.02 | 15.02 | 0 | 0 | 0 | 0 | 0 | 0 | 0 | 0 | 0 | 9.84 | 669.12 | 0 | 0 | 0 | 0 | 0 | System Off | 0 | 0
5258 | 5258 | 2012-08-07 01:59 | 14.66 | 14.66 | 14.66 | 14.66 | 0 | 0 | 0 | 0 | 0 | 0 | 0 | 0 | 0 | 9.89 | 672.52 | 0 | 0 | 0 | 0 | 0 | System Off | 0 | 0
5259 | 5259 | 2012-08-07 02:59 | 14.29 | 14.29 | 14.29 | 14.29 | 0 | 0 | 0 | 0 | 0 | 0 | 0 | 0 | 0 | 9.93 | 675.24 | 0 | 0 | 0 | 0 | 0 | System Off | 0 | 0
5260 | 5260 | 2012-08-07 03:59 | 14.48 | 14.48 | 14.48 | 14.48 | 0 | 0 | 0 | 0 | 0 | 0 | 0 | 0 | 0 | 9.91 | 673.88 | 0 | 0 | 0 | 0 | 0 | System Off | 0 | 0
5261 | 5261 | 2012-08-07 04:59 | 14.67 | 16.03 | 16.69 | 16.06 | 127.23 | 47 | 14.1 | 134.76 | 0.64 | 0.67 | 0.67 | 0.03 | 187.82 | 9.71 | 660.28 | 37.08 | 1.2947 | 0.1129 | 0.011 | 23.4 | System Off | 1 | 0
5262 | 5262 | 2012-08-07 05:59 | 14.86 | 17.37 | 18.68 | 17.26 | 226.27 | 82 | 14.37 | 234.12 | 0.85 | 0.8 | 0.8 | 0.07 | 260.26 | 9.56 | 650.08 | 64.48 | 1.3069 | 0.1129 | 0.019 | 23.17 | System Off | 1 | 0
5263 | 5263 | 2012-08-07 06:59 | 15.79 | 21.64 | 24.39 | 21.98 | 603.72 | 214 | 14.69 | 601.97 | 0.93 | 0.93 | 0.93 | 0.2 | 507.26 | 8.99 | 611.32 | 167.58 | 1.355 | 0.1129 | 0.049 | 22.9 | System Off | 1 | 0
5264 | 5264 | 2012-08-07 07:59 | 16.72 | 25.92 | 29.98 | 26.99 | 1004.74 | 357 | 14.66 | 984.83 | 0.95 | 0.96 | 0.96 | 0.34 | 679.82 | 8.42 | 572.56 | 279.68 | 1.4072 | 0.1129 | 0.081 | 22.69 | System Off | 1 | 0
5265 | 5265 | 2012-08-07 08:59 | 17.65 | 27.8 | 32.07 | 29.42 | 1150.87 | 410 | 14.62 | 1123.32 | 0.97 | 0.97 | 0.97 | 0.4 | 694.51 | 8.14 | 553.52 | 321.36 | 1.4326 | 0.1129 | 0.092 | 22.44 | System Off | 1 | 0
5266 | 5266 | 2012-08-07 09:59 | 18 | 27.62 | 31.71 | 29.07 | 1079.7 | 385 | 14.61 | 1056 | 0.96 | 0.97 | 0.97 | 0.37 | 623.66 | 8.18 | 556.24 | 301.82 | 1.4286 | 0.1129 | 0.087 | 22.6 | System Off | 1 | 0
5267 | 5267 | 2012-08-07 10:59 | 18.35 | 25.75 | 28.92 | 26.81 | 820.3 | 293 | 14.58 | 809.6 | 0.95 | 0.95 | 0.95 | 0.28 | 473.12 | 8.44 | 573.92 | 229.77 | 1.4044 | 0.1129 | 0.066 | 22.53 | System Off | 1 | 0
5268 | 5268 | 2012-08-07 11:59 | 18.7 | 26.43 | 29.76 | 27.47 | 849.58 | 304 | 14.56 | 837.56 | 0.95 | 0.95 | 0.95 | 0.29 | 489.12 | 8.36 | 568.48 | 238.47 | 1.4113 | 0.1129 | 0.069 | 22.7 | System Off | 1 | 0
5269 | 5269 | 2012-08-07 12:59 | 18.69 | 23.55 | 25.67 | 24.18 | 525.85 | 189 | 14.49 | 527.34 | 0.9 | 0.91 | 0.91 | 0.17 | 317.21 | 8.74 | 594.32 | 148.38 | 1.3764 | 0.1129 | 0.043 | 22.75 | System Off | 1 | 0
5270 | 5270 | 2012-08-07 13:59 | 18.68 | 25.51 | 28.53 | 26.31 | 737.01 | 264 | 14.54 | 730.16 | 0.94 | 0.94 | 0.94 | 0.25 | 505.29 | 8.49 | 577.32 | 207.13 | 1.399 | 0.1129 | 0.06 | 22.73 | System Off | 1 | 0
5271 | 5271 | 2012-08-07 14:59 | 18.67 | 26.04 | 29.33 | 26.85 | 790.6 | 283 | 14.55 | 781.35 | 0.95 | 0.95 | 0.95 | 0.27 | 572.51 | 8.43 | 573.24 | 222.01 | 1.4046 | 0.1129 | 0.064 | 22.61 | System Off | 1 | 0
5272 | 5272 | 2012-08-07 15:59 | 18.36 | 23.27 | 25.52 | 23.68 | 508.01 | 183 | 14.46 | 510.07 | 0.93 | 0.91 | 0.91 | 0.17 | 359.1 | 8.8 | 598.4 | 143.73 | 1.3714 | 0.1129 | 0.042 | 22.95 | System Off | 1 | 0
5273 | 5273 | 2012-08-07 16:59 | 18.05 | 20.25 | 21.29 | 20.36 | 216.74 | 79 | 14.29 | 225 | 0.75 | 0.79 | 0.79 | 0.06 | 127.71 | 9.19 | 624.92 | 62.18 | 1.3371 | 0.1129 | 0.018 | 22.78 | System Off | 1 | 0
5274 | 5274 | 2012-08-07 17:59 | 17.74 | 18.75 | 19.23 | 18.78 | 93.51 | 35 | 13.92 | 100.59 | 0.56 | 0.56 | 0.56 | 0.02 | 36.18 | 9.38 | 637.84 | 27.68 | 1.3209 | 0.1129 | 0.008 | 22.86 | System Off | 0 | 0
5275 | 5275 | 2012-08-07 18:59 | 17.02 | 17.02 | 17.02 | 17.02 | 0 | 0 | 0 | 0 | 0 | 0 | 0 | 0 | 0 | 9.59 | 652.12 | 0 | 0 | 0 | 0 | 0 | System Off | 0 | 0
5276 | 5276 | 2012-08-07 19:59 | 16.3 | 16.3 | 16.3 | 16.3 | 0 | 0 | 0 | 0 | 0 | 0 | 0 | 0 | 0 | 9.68 | 658.24 | 0 | 0 | 0 | 0 | 0 | System Off | 0 | 0
5277 | 5277 | 2012-08-07 20:59 | 15.58 | 15.58 | 15.58 | 15.58 | 0 | 0 | 0 | 0 | 0 | 0 | 0 | 0 | 0 | 9.77 | 664.36 | 0 | 0 | 0 | 0 | 0 | System Off | 0 | 0
5278 | 5278 | 2012-08-07 21:59 | 15.11 | 15.11 | 15.11 | 15.11 | 0 | 0 | 0 | 0 | 0 | 0 | 0 | 0 | 0 | 9.83 | 668.44 | 0 | 0 | 0 | 0 | 0 | System Off | 0 | 0
5279 | 5279 | 2012-08-07 22:59 | 14.63 | 14.63 | 14.63 | 14.63 | 0 | 0 | 0 | 0 | 0 | 0 | 0 | 0 | 0 | 9.89 | 672.52 | 0 | 0 | 0 | 0 | 0 | System Off | 0 | 0
5280 | 5280 | 2012-08-07 23:59 | 14.16 | 14.16 | 14.16 | 14.16 | 0 | 0 | 0 | 0 | 0 | 0 | 0 | 0 | 0 | 9.95 | 676.6 | 0 | 0 | 0 | 0 | 0 | System Off | 0 | 0
5281 | 5281 | 2012-08-08 00:59 | 13.27 | 13.27 | 13.27 | 13.27 | 0 | 0 | 0 | 0 | 0 | 0 | 0 | 0 | 0 | 10.06 | 684.08 | 0 | 0 | 0 | 0 | 0 | System Off | 0 | 0
5282 | 5282 | 2012-08-08 01:59 | 12.38 | 12.38 | 12.38 | 12.38 | 0 | 0 | 0 | 0 | 0 | 0 | 0 | 0 | 0 | 10.17 | 691.56 | 0 | 0 | 0 | 0 | 0 | System Off | 0 | 0
5283 | 5283 | 2012-08-08 02:59 | 11.49 | 11.49 | 11.49 | 11.49 | 0 | 0 | 0 | 0 | 0 | 0 | 0 | 0 | 0 | 10.29 | 699.72 | 0 | 0 | 0 | 0 | 0 | System Off | 0 | 0
5284 | 5284 | 2012-08-08 03:59 | 12.41 | 12.41 | 12.41 | 12.41 | 0 | 0 | 0 | 0 | 0 | 0 | 0 | 0 | 0 | 10.17 | 691.56 | 0 | 0 | 0 | 0 | 0 | System Off | 0 | 0
5285 | 5285 | 2012-08-08 04:59 | 13.33 | 14.82 | 15.65 | 14.66 | 122.98 | 45 | 14.23 | 130.35 | 0.66 | 0.66 | 0.66 | 0.03 | 179.09 | 9.89 | 672.52 | 35.44 | 1.2812 | 0.1129 | 0.01 | 22.22 | System Off | 1 | 0
5286 | 5286 | 2012-08-08 05:59 | 14.25 | 17.26 | 19.06 | 16.68 | 230.97 | 83 | 14.49 | 238.77 | 0.83 | 0.8 | 0.8 | 0.07 | 266.67 | 9.63 | 654.84 | 65.16 | 1.3012 | 0.1129 | 0.019 | 22.89 | System Off | 1 | 0
5287 | 5287 | 2012-08-08 06:59 | 16.08 | 22.98 | 26.88 | 22.06 | 575.96 | 206 | 14.56 | 575.5 | 0.92 | 0.92 | 0.92 | 0.19 | 482.51 | 8.99 | 611.32 | 161.58 | 1.3556 | 0.1129 | 0.047 | 22.82 | System Off | 1 | 0
5288 | 5288 | 2012-08-08 07:59 | 17.91 | 29.89 | 36.51 | 28.65 | 1032.91 | 372 | 14.46 | 1012.02 | 0.94 | 0.97 | 0.97 | 0.35 | 699.53 | 8.23 | 559.64 | 292.16 | 1.424 | 0.1129 | 0.084 | 22.58 | System Off | 1 | 0
5289 | 5289 | 2012-08-08 08:59 | 19.74 | 35.71 | 44.4 | 34.27 | 1376.84 | 504 | 14.23 | 1337.2 | 0.93 | 0.98 | 0.98 | 0.47 | 834.75 | 7.62 | 518.16 | 397.01 | 1.4834 | 0.1129 | 0.114 | 22.62 | System Off | 1 | 0
5290 | 5290 | 2012-08-08 09:59 | 20.14 | 30.9 | 36.66 | 30.12 | 951.15 | 345 | 14.36 | 934.68 | 0.93 | 0.96 | 0.96 | 0.32 | 547.05 | 8.07 | 548.76 | 271.31 | 1.4386 | 0.1129 | 0.078 | 22.61 | System Off | 1 | 0
5291 | 5291 | 2012-08-08 10:59 | 20.53 | 24.01 | 25.82 | 23.87 | 309.67 | 114 | 14.15 | 317.27 | 0.87 | 0.85 | 0.85 | 0.1 | 165.35 | 8.77 | 596.36 | 89.89 | 1.3722 | 0.1129 | 0.026 | 22.81 | System Off | 1 | 0
5292 | 5292 | 2012-08-08 11:59 | 20.93 | 31.57 | 37.01 | 31.34 | 991.56 | 360 | 14.35 | 973.11 | 0.94 | 0.96 | 0.96 | 0.34 | 574.25 | 7.93 | 539.24 | 283.16 | 1.4512 | 0.1129 | 0.082 | 22.78 | System Off | 1 | 0
5293 | 5293 | 2012-08-08 12:59 | 20.84 | 30.12 | 34.87 | 29.9 | 863.16 | 313 | 14.36 | 851 | 0.92 | 0.95 | 0.95 | 0.29 | 535.11 | 8.09 | 550.12 | 246.13 | 1.4359 | 0.1129 | 0.071 | 22.68 | System Off | 1 | 0
5294 | 5294 | 2012-08-08 13:59 | 20.75 | 31.47 | 36.95 | 31.21 | 996.81 | 362 | 14.34 | 978.07 | 0.94 | 0.96 | 0.96 | 0.34 | 692.04 | 7.95 | 540.6 | 284.74 | 1.45 | 0.1129 | 0.082 | 22.65 | System Off | 1 | 0
5295 | 5295 | 2012-08-08 14:59 | 20.66 | 27.25 | 30.62 | 27.08 | 607.24 | 221 | 14.31 | 606.2 | 0.9 | 0.92 | 0.92 | 0.2 | 433.63 | 8.41 | 571.88 | 173.9 | 1.406 | 0.1129 | 0.05 | 22.62 | System Off | 1 | 0
5296 | 5296 | 2012-08-08 15:59 | 20.21 | 25.22 | 27.82 | 25.02 | 453.2 | 165 | 14.31 | 457.39 | 0.91 | 0.9 | 0.9 | 0.15 | 317.46 | 8.64 | 587.52 | 129.85 | 1.3844 | 0.1129 | 0.038 | 23.03 | System Off | 1 | 0
5297 | 5297 | 2012-08-08 16:59 | 19.76 | 22.55 | 24.02 | 22.4 | 245.42 | 90 | 14.2 | 253.74 | 0.77 | 0.81 | 0.81 | 0.07 | 147.95 | 8.95 | 608.6 | 70.92 | 1.3572 | 0.1129 | 0.021 | 23.33 | System Off | 1 | 0
5298 | 5298 | 2012-08-08 17:59 | 19.31 | 20.54 | 21.2 | 20.47 | 104 | 39 | 13.89 | 111.5 | 0.5 | 0.6 | 0.6 | 0.02 | 42.77 | 9.17 | 623.56 | 30.85 | 1.3374 | 0.1129 | 0.009 | 23.08 | System Off | 0 | 0
5299 | 5299 | 2012-08-08 18:59 | 18.05 | 18.05 | 18.05 | 18.05 | 0 | 0 | 0 | 0 | 0 | 0 | 0 | 0 | 0 | 9.47 | 643.96 | 0 | 0 | 0 | 0 | 0 | System Off | 0 | 0
5300 | 5300 | 2012-08-08 19:59 | 16.8 | 16.8 | 16.8 | 16.8 | 0 | 0 | 0 | 0 | 0 | 0 | 0 | 0 | 0 | 9.62 | 654.16 | 0 | 0 | 0 | 0 | 0 | System Off | 0 | 0
5301 | 5301 | 2012-08-08 20:59 | 15.54 | 15.54 | 15.54 | 15.54 | 0 | 0 | 0 | 0 | 0 | 0 | 0 | 0 | 0 | 9.78 | 665.04 | 0 | 0 | 0 | 0 | 0 | System Off | 0 | 0
5302 | 5302 | 2012-08-08 21:59 | 15.46 | 15.46 | 15.46 | 15.46 | 0 | 0 | 0 | 0 | 0 | 0 | 0 | 0 | 0 | 9.79 | 665.72 | 0 | 0 | 0 | 0 | 0 | System Off | 0 | 0
5303 | 5303 | 2012-08-08 22:59 | 15.39 | 15.39 | 15.39 | 15.39 | 0 | 0 | 0 | 0 | 0 | 0 | 0 | 0 | 0 | 9.79 | 665.72 | 0 | 0 | 0 | 0 | 0 | System Off | 0 | 0
5304 | 5304 | 2012-08-08 23:59 | 15.31 | 15.31 | 15.31 | 15.31 | 0 | 0 | 0 | 0 | 0 | 0 | 0 | 0 | 0 | 9.8 | 666.4 | 0 | 0 | 0 | 0 | 0 | System Off | 0 | 0
5305 | 5305 | 2012-08-09 00:59 | 15.18 | 15.18 | 15.18 | 15.18 | 0 | 0 | 0 | 0 | 0 | 0 | 0 | 0 | 0 | 9.82 | 667.76 | 0 | 0 | 0 | 0 | 0 | System Off | 0 | 0
5306 | 5306 | 2012-08-09 01:59 | 15.06 | 15.06 | 15.06 | 15.06 | 0 | 0 | 0 | 0 | 0 | 0 | 0 | 0 | 0 | 9.84 | 669.12 | 0 | 0 | 0 | 0 | 0 | System Off | 0 | 0
5307 | 5307 | 2012-08-09 02:59 | 14.93 | 14.93 | 14.93 | 14.93 | 0 | 0 | 0 | 0 | 0 | 0 | 0 | 0 | 0 | 9.85 | 669.8 | 0 | 0 | 0 | 0 | 0 | System Off | 0 | 0
5308 | 5308 | 2012-08-09 03:59 | 15.4 | 15.4 | 15.4 | 15.4 | 0 | 0 | 0 | 0 | 0 | 0 | 0 | 0 | 0 | 9.79 | 665.72 | 0 | 0 | 0 | 0 | 0 | System Off | 0 | 0
5309 | 5309 | 2012-08-09 04:59 | 15.87 | 16.54 | 16.9 | 16.5 | 54.94 | 21 | 13.63 | 60.41 | 0.47 | 0.31 | 0.31 | 0.01 | 39.14 | 9.66 | 656.88 | 16.67 | 1.2986 | 0.1129 | 0.005 | 23.81 | System Off | 1 | 0
5310 | 5310 | 2012-08-09 05:59 | 16.34 | 19.26 | 20.8 | 19.09 | 259.66 | 94 | 14.39 | 267.4 | 0.85 | 0.82 | 0.82 | 0.08 | 305.88 | 9.34 | 635.12 | 73.9 | 1.3248 | 0.1129 | 0.022 | 23.4 | System Off | 1 | 0
5311 | 5311 | 2012-08-09 06:59 | 17.19 | 22.01 | 24.51 | 21.85 | 443.79 | 160 | 14.45 | 447.76 | 0.87 | 0.89 | 0.89 | 0.14 | 364.55 | 9.01 | 612.68 | 125.69 | 1.3529 | 0.1129 | 0.037 | 23.12 | System Off | 1 | 0
5312 | 5312 | 2012-08-09 07:59 | 18.05 | 27.41 | 32.16 | 27.26 | 888.94 | 319 | 14.51 | 875.14 | 0.94 | 0.96 | 0.96 | 0.3 | 598.74 | 8.38 | 569.84 | 250.37 | 1.4093 | 0.1129 | 0.072 | 22.57 | System Off | 1 | 0
5313 | 5313 | 2012-08-09 08:59 | 18.91 | 32.83 | 39.74 | 32.94 | 1349.87 | 488 | 14.41 | 1311.61 | 0.96 | 0.98 | 0.98 | 0.47 | 818.02 | 7.76 | 527.68 | 383.53 | 1.4696 | 0.1129 | 0.11 | 22.54 | System Off | 1 | 0
5314 | 5314 | 2012-08-09 09:59 | 19.28 | 35.03 | 42.84 | 35.17 | 1518.95 | 553 | 14.31 | 1470.85 | 0.96 | 0.99 | 0.99 | 0.53 | 885.05 | 7.53 | 512.04 | 435.18 | 1.4936 | 0.1129 | 0.124 | 22.42 | System Off | 1 | 0
5315 | 5315 | 2012-08-09 10:59 | 19.64 | 39.09 | 48.72 | 39.29 | 1866.8 | 686 | 14.17 | 1797.73 | 0.95 | 1 | 1 | 0.65 | 1101.17 | 7.1 | 482.8 | 540.75 | 1.5387 | 0.1129 | 0.154 | 22.45 | System Off | 1 | 0
5316 | 5316 | 2012-08-09 11:59 | 20.01 | 39.5 | 49.14 | 39.72 | 1868.69 | 688 | 14.15 | 1799.51 | 0.94 | 1 | 1 | 0.65 | 1098.67 | 7.06 | 480.08 | 542.51 | 1.5433 | 0.1129 | 0.154 | 22.38 | System Off | 1 | 0
5317 | 5317 | 2012-08-09 12:59 | 20.48 | 32.32 | 38.15 | 32.51 | 1147.96 | 417 | 14.34 | 1121.07 | 0.94 | 0.97 | 0.97 | 0.39 | 718.77 | 7.81 | 531.08 | 328.02 | 1.4641 | 0.1129 | 0.094 | 22.54 | System Off | 1 | 0
5318 | 5318 | 2012-08-09 13:59 | 20.95 | 34.69 | 41.37 | 35.08 | 1347.71 | 491 | 14.3 | 1309.7 | 0.94 | 0.98 | 0.98 | 0.46 | 943.84 | 7.53 | 512.04 | 386.44 | 1.4918 | 0.1129 | 0.111 | 22.61 | System Off | 1 | 0
5319 | 5319 | 2012-08-09 14:59 | 21.42 | 29.83 | 33.89 | 30.11 | 826.89 | 300 | 14.36 | 816.45 | 0.93 | 0.95 | 0.95 | 0.28 | 599.98 | 8.07 | 548.76 | 235.93 | 1.4378 | 0.1129 | 0.068 | 22.67 | System Off | 1 | 0
5320 | 5320 | 2012-08-09 15:59 | 20.83 | 24.63 | 26.53 | 24.66 | 356.91 | 131 | 14.19 | 363.63 | 0.84 | 0.87 | 0.87 | 0.11 | 244.27 | 8.68 | 590.24 | 103.24 | 1.3803 | 0.1129 | 0.03 | 22.9 | System Off | 1 | 0
5321 | 5321 | 2012-08-09 16:59 | 20.24 | 23.56 | 25.28 | 23.43 | 297.45 | 109 | 14.21 | 305.2 | 0.82 | 0.84 | 0.84 | 0.09 | 184.67 | 8.82 | 599.76 | 85.88 | 1.3677 | 0.1129 | 0.025 | 22.94 | System Off | 1 | 0
5322 | 5322 | 2012-08-09 17:59 | 19.65 | 20.12 | 20.37 | 20.11 | 38.24 | 15 | 13.28 | 42.92 | 0 | 0.05 | 0.05 | 0 | 1.46 | 9.22 | 626.96 | 11.96 | 1.3335 | 0.1129 | 0.004 | 26.67 | System Off | 0 | 0
5323 | 5323 | 2012-08-09 18:59 | 18.6 | 18.6 | 18.6 | 18.6 | 0 | 0 | 0 | 0 | 0 | 0 | 0 | 0 | 0 | 9.4 | 639.2 | 0 | 0 | 0 | 0 | 0 | System Off | 0 | 0
5324 | 5324 | 2012-08-09 19:59 | 17.54 | 17.54 | 17.54 | 17.54 | 0 | 0 | 0 | 0 | 0 | 0 | 0 | 0 | 0 | 9.53 | 648.04 | 0 | 0 | 0 | 0 | 0 | System Off | 0 | 0
5325 | 5325 | 2012-08-09 20:59 | 16.49 | 16.49 | 16.49 | 16.49 | 0 | 0 | 0 | 0 | 0 | 0 | 0 | 0 | 0 | 9.66 | 656.88 | 0 | 0 | 0 | 0 | 0 | System Off | 0 | 0
5326 | 5326 | 2012-08-09 21:59 | 15.93 | 15.93 | 15.93 | 15.93 | 0 | 0 | 0 | 0 | 0 | 0 | 0 | 0 | 0 | 9.73 | 661.64 | 0 | 0 | 0 | 0 | 0 | System Off | 0 | 0
5327 | 5327 | 2012-08-09 22:59 | 15.37 | 15.37 | 15.37 | 15.37 | 0 | 0 | 0 | 0 | 0 | 0 | 0 | 0 | 0 | 9.8 | 666.4 | 0 | 0 | 0 | 0 | 0 | System Off | 0 | 0
5328 | 5328 | 2012-08-09 23:59 | 14.81 | 14.81 | 14.81 | 14.81 | 0 | 0 | 0 | 0 | 0 | 0 | 0 | 0 | 0 | 9.87 | 671.16 | 0 | 0 | 0 | 0 | 0 | System Off | 0 | 0
5329 | 5329 | 2012-08-10 00:59 | 14.12 | 14.12 | 14.12 | 14.12 | 0 | 0 | 0 | 0 | 0 | 0 | 0 | 0 | 0 | 9.95 | 676.6 | 0 | 0 | 0 | 0 | 0 | System Off | 0 | 0
5330 | 5330 | 2012-08-10 01:59 | 13.44 | 13.44 | 13.44 | 13.44 | 0 | 0 | 0 | 0 | 0 | 0 | 0 | 0 | 0 | 10.04 | 682.72 | 0 | 0 | 0 | 0 | 0 | System Off | 0 | 0
5331 | 5331 | 2012-08-10 02:59 | 12.75 | 12.75 | 12.75 | 12.75 | 0 | 0 | 0 | 0 | 0 | 0 | 0 | 0 | 0 | 10.13 | 688.84 | 0 | 0 | 0 | 0 | 0 | System Off | 0 | 0
5332 | 5332 | 2012-08-10 03:59 | 13.25 | 13.25 | 13.25 | 13.25 | 0 | 0 | 0 | 0 | 0 | 0 | 0 | 0 | 0 | 10.06 | 684.08 | 0 | 0 | 0 | 0 | 0 | System Off | 0 | 0
5333 | 5333 | 2012-08-10 04:59 | 13.75 | 15.14 | 15.92 | 14.99 | 115.86 | 42 | 14.37 | 123.14 | 0.7 | 0.64 | 0.64 | 0.03 | 164.45 | 9.84 | 669.12 | 33.03 | 1.2843 | 0.1129 | 0.01 | 23.81 | System Off | 1 | 0
5334 | 5334 | 2012-08-10 05:59 | 14.25 | 17.17 | 18.87 | 16.68 | 229.05 | 83 | 14.37 | 236.86 | 0.84 | 0.8 | 0.8 | 0.07 | 264.06 | 9.63 | 654.84 | 65.26 | 1.3013 | 0.1129 | 0.019 | 22.89 | System Off | 1 | 0
5335 | 5335 | 2012-08-10 06:59 | 15.72 | 22.23 | 25.8 | 21.58 | 564.7 | 202 | 14.56 | 564.55 | 0.94 | 0.92 | 0.92 | 0.19 | 472.45 | 9.04 | 614.72 | 158.45 | 1.3509 | 0.1129 | 0.046 | 22.77 | System Off | 1 | 0
5336 | 5336 | 2012-08-10 07:59 | 17.2 | 28.37 | 34.28 | 27.73 | 1018.86 | 365 | 14.54 | 998.49 | 0.96 | 0.96 | 0.96 | 0.35 | 689.69 | 8.33 | 566.44 | 286.38 | 1.4146 | 0.1129 | 0.083 | 22.74 | System Off | 1 | 0
5337 | 5337 | 2012-08-10 08:59 | 18.68 | 30.7 | 36.92 | 30.27 | 1115.07 | 402 | 14.45 | 1089.9 | 0.94 | 0.97 | 0.97 | 0.38 | 672.27 | 8.05 | 547.4 | 315.78 | 1.441 | 0.1129 | 0.091 | 22.64 | System Off | 1 | 0
5338 | 5338 | 2012-08-10 09:59 | 19.34 | 37.37 | 46.69 | 36.77 | 1656.74 | 607 | 14.22 | 1600.49 | 0.94 | 0.99 | 0.99 | 0.57 | 966.91 | 7.36 | 500.48 | 478.22 | 1.511 | 0.1129 | 0.136 | 22.41 | System Off | 1 | 0
5339 | 5339 | 2012-08-10 10:59 | 20.01 | 43.4 | 55.48 | 42.64 | 2118.32 | 790 | 13.97 | 2033.71 | 0.94 | 1 | 1 | 0.74 | 1251.57 | 6.77 | 460.36 | 624.37 | 1.5755 | 0.1129 | 0.177 | 22.41 | System Off | 1 | 0
5340 | 5340 | 2012-08-10 11:59 | 20.67 | 43.6 | 55.47 | 42.78 | 2062.82 | 771 | 13.93 | 1981.78 | 0.93 | 1 | 1 | 0.72 | 1214.39 | 6.76 | 459.68 | 609.59 | 1.5767 | 0.1129 | 0.173 | 22.44 | System Off | 1 | 0
5341 | 5341 | 2012-08-10 12:59 | 20.8 | 41.96 | 52.72 | 41.62 | 1954.84 | 726 | 14.02 | 1880.37 | 0.94 | 1 | 1 | 0.68 | 1237.54 | 6.87 | 467.16 | 573.37 | 1.5638 | 0.1129 | 0.163 | 22.45 | System Off | 1 | 0
5342 | 5342 | 2012-08-10 13:59 | 20.93 | 37.05 | 45.1 | 37.06 | 1530.69 | 561 | 14.21 | 1482.02 | 0.94 | 0.99 | 0.99 | 0.53 | 1074.96 | 7.33 | 498.44 | 442.01 | 1.5134 | 0.1129 | 0.126 | 22.46 | System Off | 1 | 0
5343 | 5343 | 2012-08-10 14:59 | 21.06 | 31.86 | 37.18 | 32.03 | 1046.59 | 380 | 14.34 | 1025.19 | 0.95 | 0.97 | 0.97 | 0.36 | 766.16 | 7.86 | 534.48 | 298.89 | 1.4587 | 0.1129 | 0.086 | 22.63 | System Off | 1 | 0
5344 | 5344 | 2012-08-10 15:59 | 20.37 | 26.82 | 30.13 | 26.65 | 595.84 | 216 | 14.37 | 595.18 | 0.92 | 0.92 | 0.92 | 0.2 | 425.81 | 8.45 | 574.6 | 169.85 | 1.4015 | 0.1129 | 0.049 | 22.69 | System Off | 1 | 0
5345 | 5345 | 2012-08-10 16:59 | 19.69 | 22.89 | 24.62 | 22.65 | 273.44 | 101 | 14.1 | 281.47 | 0.79 | 0.83 | 0.83 | 0.08 | 167.73 | 8.92 | 606.56 | 79.69 | 1.3599 | 0.1129 | 0.023 | 22.77 | System Off | 1 | 0
5346 | 5346 | 2012-08-10 17:59 | 19 | 20.18 | 20.82 | 20.1 | 97.2 | 37 | 13.68 | 104.5 | 0.54 | 0.58 | 0.58 | 0.02 | 38.5 | 9.22 | 626.96 | 29.35 | 1.3338 | 0.1129 | 0.009 | 24.32 | System Off | 0 | 0
5347 | 5347 | 2012-08-10 18:59 | 17.77 | 17.77 | 17.77 | 17.77 | 0 | 0 | 0 | 0 | 0 | 0 | 0 | 0 | 0 | 9.5 | 646 | 0 | 0 | 0 | 0 | 0 | System Off | 0 | 0
5348 | 5348 | 2012-08-10 19:59 | 16.55 | 16.55 | 16.55 | 16.55 | 0 | 0 | 0 | 0 | 0 | 0 | 0 | 0 | 0 | 9.65 | 656.2 | 0 | 0 | 0 | 0 | 0 | System Off | 0 | 0
5349 | 5349 | 2012-08-10 20:59 | 15.32 | 15.32 | 15.32 | 15.32 | 0 | 0 | 0 | 0 | 0 | 0 | 0 | 0 | 0 | 9.8 | 666.4 | 0 | 0 | 0 | 0 | 0 | System Off | 0 | 0
5350 | 5350 | 2012-08-10 21:59 | 14.68 | 14.68 | 14.68 | 14.68 | 0 | 0 | 0 | 0 | 0 | 0 | 0 | 0 | 0 | 9.88 | 671.84 | 0 | 0 | 0 | 0 | 0 | System Off | 0 | 0
5351 | 5351 | 2012-08-10 22:59 | 14.05 | 14.05 | 14.05 | 14.05 | 0 | 0 | 0 | 0 | 0 | 0 | 0 | 0 | 0 | 9.96 | 677.28 | 0 | 0 | 0 | 0 | 0 | System Off | 0 | 0
5352 | 5352 | 2012-08-10 23:59 | 13.41 | 13.41 | 13.41 | 13.41 | 0 | 0 | 0 | 0 | 0 | 0 | 0 | 0 | 0 | 10.04 | 682.72 | 0 | 0 | 0 | 0 | 0 | System Off | 0 | 0
5353 | 5353 | 2012-08-11 00:59 | 12.82 | 12.82 | 12.82 | 12.82 | 0 | 0 | 0 | 0 | 0 | 0 | 0 | 0 | 0 | 10.12 | 688.16 | 0 | 0 | 0 | 0 | 0 | System Off | 0 | 0
5354 | 5354 | 2012-08-11 01:59 | 12.23 | 12.23 | 12.23 | 12.23 | 0 | 0 | 0 | 0 | 0 | 0 | 0 | 0 | 0 | 10.19 | 692.92 | 0 | 0 | 0 | 0 | 0 | System Off | 0 | 0
5355 | 5355 | 2012-08-11 02:59 | 11.64 | 11.64 | 11.64 | 11.64 | 0 | 0 | 0 | 0 | 0 | 0 | 0 | 0 | 0 | 10.27 | 698.36 | 0 | 0 | 0 | 0 | 0 | System Off | 0 | 0
5356 | 5356 | 2012-08-11 03:59 | 12.41 | 12.41 | 12.41 | 12.41 | 0 | 0 | 0 | 0 | 0 | 0 | 0 | 0 | 0 | 10.17 | 691.56 | 0 | 0 | 0 | 0 | 0 | System Off | 0 | 0
5357 | 5357 | 2012-08-11 04:59 | 13.18 | 14.63 | 15.45 | 14.42 | 114.02 | 42 | 14.14 | 121.22 | 0.71 | 0.63 | 0.63 | 0.03 | 160.66 | 9.92 | 674.56 | 33.12 | 1.2789 | 0.1129 | 0.01 | 23.81 | System Off | 1 | 0
5358 | 5358 | 2012-08-11 05:59 | 13.96 | 17.21 | 19.18 | 16.53 | 242.85 | 88 | 14.37 | 250.53 | 0.8 | 0.81 | 0.81 | 0.07 | 282.92 | 9.65 | 656.2 | 69.19 | 1.3 | 0.1129 | 0.02 | 22.73 | System Off | 1 | 0
5359 | 5359 | 2012-08-11 06:59 | 15.6 | 22.54 | 26.56 | 21.43 | 562.94 | 201 | 14.59 | 562.9 | 0.94 | 0.92 | 0.92 | 0.19 | 470.89 | 9.06 | 616.08 | 157.61 | 1.3494 | 0.1129 | 0.046 | 22.89 | System Off | 1 | 0
5360 | 5360 | 2012-08-11 07:59 | 17.24 | 29.31 | 36.09 | 27.84 | 1020.06 | 367 | 14.48 | 999.76 | 0.95 | 0.96 | 0.96 | 0.35 | 690.53 | 8.32 | 565.76 | 288.18 | 1.4157 | 0.1129 | 0.083 | 22.62 | System Off | 1 | 0
5361 | 5361 | 2012-08-11 08:59 | 18.89 | 36.29 | 45.85 | 34.59 | 1488.49 | 545 | 14.22 | 1442.32 | 0.94 | 0.99 | 0.99 | 0.51 | 903.97 | 7.59 | 516.12 | 429.32 | 1.4872 | 0.1129 | 0.123 | 22.57 | System Off | 1 | 0
5362 | 5362 | 2012-08-11 09:59 | 19.65 | 35.86 | 44.75 | 34.3 | 1388.01 | 508 | 14.23 | 1347.74 | 0.94 | 0.98 | 0.98 | 0.48 | 807.19 | 7.62 | 518.16 | 400.15 | 1.4837 | 0.1129 | 0.115 | 22.64 | System Off | 1 | 0
5363 | 5363 | 2012-08-11 10:59 | 20.42 | 36.64 | 45.46 | 35.22 | 1396.89 | 513 | 14.18 | 1356.17 | 0.94 | 0.98 | 0.98 | 0.48 | 819.6 | 7.52 | 511.36 | 404.34 | 1.4933 | 0.1129 | 0.116 | 22.61 | System Off | 1 | 0
5364 | 5364 | 2012-08-11 11:59 | 21.18 | 43.86 | 56.05 | 42.19 | 1953.13 | 731 | 13.92 | 1878.85 | 0.93 | 1 | 1 | 0.68 | 1149.02 | 6.81 | 463.08 | 578.1 | 1.5697 | 0.1129 | 0.164 | 22.44 | System Off | 1 | 0
5365 | 5365 | 2012-08-11 12:59 | 21.48 | 42.65 | 53.92 | 41.26 | 1843.46 | 688 | 13.96 | 1775.91 | 0.93 | 1 | 0.99 | 0.64 | 1166.07 | 6.9 | 469.2 | 543.83 | 1.5594 | 0.1129 | 0.155 | 22.53 | System Off | 1 | 0
5366 | 5366 | 2012-08-11 13:59 | 21.77 | 38.64 | 47.56 | 37.65 | 1493.1 | 551 | 14.11 | 1446.81 | 0.94 | 0.99 | 0.99 | 0.52 | 1048.04 | 7.27 | 494.36 | 434.66 | 1.5193 | 0.1129 | 0.124 | 22.5 | System Off | 1 | 0
5367 | 5367 | 2012-08-11 14:59 | 22.07 | 33.53 | 39.57 | 32.92 | 1024.15 | 375 | 14.22 | 1004.16 | 0.93 | 0.96 | 0.96 | 0.35 | 749.2 | 7.76 | 527.68 | 295.41 | 1.4677 | 0.1129 | 0.085 | 22.67 | System Off | 1 | 0
5368 | 5368 | 2012-08-11 15:59 | 21.37 | 28.03 | 31.6 | 27.57 | 583.07 | 213 | 14.26 | 583.1 | 0.89 | 0.92 | 0.92 | 0.19 | 416.11 | 8.35 | 567.8 | 167.72 | 1.4107 | 0.1129 | 0.049 | 23 | System Off | 1 | 0
5369 | 5369 | 2012-08-11 16:59 | 20.68 | 24.04 | 25.87 | 23.73 | 282.28 | 104 | 14.14 | 290.34 | 0.86 | 0.83 | 0.83 | 0.09 | 173.97 | 8.79 | 597.72 | 82.02 | 1.3706 | 0.1129 | 0.024 | 23.08 | System Off | 1 | 0
5370 | 5370 | 2012-08-11 17:59 | 19.98 | 21.1 | 21.7 | 21.02 | 92.21 | 35 | 13.72 | 99.45 | 0.56 | 0.56 | 0.56 | 0.02 | 35.37 | 9.11 | 619.48 | 27.75 | 1.3428 | 0.1129 | 0.008 | 22.86 | System Off | 0 | 0
5371 | 5371 | 2012-08-11 18:59 | 18.88 | 18.88 | 18.88 | 18.88 | 0 | 0 | 0 | 0 | 0 | 0 | 0 | 0 | 0 | 9.37 | 637.16 | 0 | 0 | 0 | 0 | 0 | System Off | 0 | 0
5372 | 5372 | 2012-08-11 19:59 | 17.79 | 17.79 | 17.79 | 17.79 | 0 | 0 | 0 | 0 | 0 | 0 | 0 | 0 | 0 | 9.5 | 646 | 0 | 0 | 0 | 0 | 0 | System Off | 0 | 0
5373 | 5373 | 2012-08-11 20:59 | 16.69 | 16.69 | 16.69 | 16.69 | 0 | 0 | 0 | 0 | 0 | 0 | 0 | 0 | 0 | 9.63 | 654.84 | 0 | 0 | 0 | 0 | 0 | System Off | 0 | 0
5374 | 5374 | 2012-08-11 21:59 | 16.32 | 16.32 | 16.32 | 16.32 | 0 | 0 | 0 | 0 | 0 | 0 | 0 | 0 | 0 | 9.68 | 658.24 | 0 | 0 | 0 | 0 | 0 | System Off | 0 | 0
5375 | 5375 | 2012-08-11 22:59 | 15.95 | 15.95 | 15.95 | 15.95 | 0 | 0 | 0 | 0 | 0 | 0 | 0 | 0 | 0 | 9.72 | 660.96 | 0 | 0 | 0 | 0 | 0 | System Off | 0 | 0
5376 | 5376 | 2012-08-11 23:59 | 15.58 | 15.58 | 15.58 | 15.58 | 0 | 0 | 0 | 0 | 0 | 0 | 0 | 0 | 0 | 9.77 | 664.36 | 0 | 0 | 0 | 0 | 0 | System Off | 0 | 0
5377 | 5377 | 2012-08-12 00:59 | 15.1 | 15.1 | 15.1 | 15.1 | 0 | 0 | 0 | 0 | 0 | 0 | 0 | 0 | 0 | 9.83 | 668.44 | 0 | 0 | 0 | 0 | 0 | System Off | 0 | 0
5378 | 5378 | 2012-08-12 01:59 | 14.61 | 14.61 | 14.61 | 14.61 | 0 | 0 | 0 | 0 | 0 | 0 | 0 | 0 | 0 | 9.89 | 672.52 | 0 | 0 | 0 | 0 | 0 | System Off | 0 | 0
5379 | 5379 | 2012-08-12 02:59 | 14.13 | 14.13 | 14.13 | 14.13 | 0 | 0 | 0 | 0 | 0 | 0 | 0 | 0 | 0 | 9.95 | 676.6 | 0 | 0 | 0 | 0 | 0 | System Off | 0 | 0
5380 | 5380 | 2012-08-12 03:59 | 14.55 | 14.55 | 14.55 | 14.55 | 0 | 0 | 0 | 0 | 0 | 0 | 0 | 0 | 0 | 9.9 | 673.2 | 0 | 0 | 0 | 0 | 0 | System Off | 0 | 0
5381 | 5381 | 2012-08-12 04:59 | 14.97 | 16.14 | 16.73 | 16.15 | 108.47 | 40 | 14.12 | 115.69 | 0.74 | 0.62 | 0.62 | 0.03 | 149.24 | 9.7 | 659.6 | 31.55 | 1.2955 | 0.1129 | 0.009 | 22.5 | System Off | 1 | 0
5382 | 5382 | 2012-08-12 05:59 | 15.39 | 17.97 | 19.31 | 17.88 | 234.08 | 85 | 14.34 | 241.93 | 0.82 | 0.8 | 0.8 | 0.07 | 270.92 | 9.49 | 645.32 | 66.86 | 1.3129 | 0.1129 | 0.02 | 23.53 | System Off | 1 | 0
5383 | 5383 | 2012-08-12 06:59 | 17.01 | 22.7 | 25.48 | 22.81 | 557.82 | 200 | 14.53 | 558 | 0.95 | 0.92 | 0.92 | 0.19 | 466.32 | 8.9 | 605.2 | 156.95 | 1.363 | 0.1129 | 0.046 | 23 | System Off | 1 | 0
5384 | 5384 | 2012-08-12 07:59 | 18.63 | 28.63 | 33.36 | 29.18 | 1019.59 | 366 | 14.51 | 999.22 | 0.96 | 0.96 | 0.96 | 0.35 | 690.2 | 8.17 | 555.56 | 287.28 | 1.4294 | 0.1129 | 0.083 | 22.68 | System Off | 1 | 0
5385 | 5385 | 2012-08-12 08:59 | 20.25 | 34.91 | 41.69 | 36.01 | 1509.32 | 549 | 14.32 | 1461.78 | 0.95 | 0.99 | 0.99 | 0.52 | 916.88 | 7.44 | 505.92 | 431.96 | 1.5024 | 0.1129 | 0.124 | 22.59 | System Off | 1 | 0
5386 | 5386 | 2012-08-12 09:59 | 21.18 | 39.97 | 48.62 | 41.47 | 1922.75 | 709 | 14.12 | 1850.27 | 0.94 | 1 | 1 | 0.67 | 1124.78 | 6.88 | 467.84 | 559.23 | 1.5623 | 0.1129 | 0.159 | 22.43 | System Off | 1 | 0
5387 | 5387 | 2012-08-12 10:59 | 22.1 | 43.14 | 52.8 | 44.88 | 2140.47 | 797 | 13.99 | 2054.49 | 0.93 | 1 | 1 | 0.74 | 1264.81 | 6.55 | 445.4 | 629.73 | 1.5542 | 0.1129 | 0.178 | 22.33 | System Off | 1 | 0
5388 | 5388 | 2012-08-12 11:59 | 23.03 | 43.31 | 52.58 | 45.06 | 2063.16 | 770 | 13.96 | 1982.08 | 0.93 | 1 | 1 | 0.72 | 1214.59 | 6.54 | 444.72 | 608.64 | 1.5558 | 0.1129 | 0.172 | 22.34 | System Off | 1 | 0
5389 | 5389 | 2012-08-12 12:59 | 23.37 | 42.16 | 50.88 | 43.53 | 1889.35 | 703 | 14 | 1818.94 | 0.94 | 1 | 1 | 0.66 | 1195.53 | 6.68 | 454.24 | 555.39 | 1.5841 | 0.1129 | 0.158 | 22.48 | System Off | 1 | 0
5390 | 5390 | 2012-08-12 13:59 | 23.7 | 38.51 | 45.5 | 39.36 | 1473.42 | 544 | 14.11 | 1428.29 | 0.94 | 0.99 | 0.98 | 0.51 | 1033.94 | 7.09 | 482.12 | 429.18 | 1.5375 | 0.1129 | 0.123 | 22.61 | System Off | 1 | 0
5391 | 5391 | 2012-08-12 14:59 | 24.04 | 34.53 | 39.56 | 34.98 | 1027.64 | 378 | 14.16 | 1007.6 | 0.93 | 0.96 | 0.96 | 0.35 | 751.84 | 7.54 | 512.72 | 298.02 | 1.4891 | 0.1129 | 0.086 | 22.75 | System Off | 1 | 0
5392 | 5392 | 2012-08-12 15:59 | 23.19 | 29.4 | 32.53 | 29.33 | 575.58 | 211 | 14.21 | 576.12 | 0.9 | 0.92 | 0.92 | 0.19 | 410.43 | 8.15 | 554.2 | 166.25 | 1.4286 | 0.1129 | 0.048 | 22.75 | System Off | 1 | 0
5393 | 5393 | 2012-08-12 16:59 | 22.33 | 25.28 | 26.88 | 25.03 | 247.8 | 92 | 14.03 | 256.46 | 0.86 | 0.81 | 0.81 | 0.08 | 149.63 | 8.64 | 587.52 | 72.65 | 1.3834 | 0.1129 | 0.021 | 22.83 | System Off | 1 | 0
5394 | 5394 | 2012-08-12 17:59 | 21.48 | 22.45 | 22.98 | 22.38 | 78.2 | 30 | 13.58 | 85.07 | 0.66 | 0.49 | 0.49 | 0.02 | 26.57 | 8.95 | 608.6 | 23.83 | 1.356 | 0.1129 | 0.007 | 23.33 | System Off | 0 | 0
5395 | 5395 | 2012-08-12 18:59 | 20.36 | 20.36 | 20.36 | 20.36 | 0 | 0 | 0 | 0 | 0 | 0 | 0 | 0 | 0 | 9.19 | 624.92 | 0 | 0 | 0 | 0 | 0 | System Off | 0 | 0
5396 | 5396 | 2012-08-12 19:59 | 19.24 | 19.24 | 19.24 | 19.24 | 0 | 0 | 0 | 0 | 0 | 0 | 0 | 0 | 0 | 9.32 | 633.76 | 0 | 0 | 0 | 0 | 0 | System Off | 0 | 0
5397 | 5397 | 2012-08-12 20:59 | 18.12 | 18.12 | 18.12 | 18.12 | 0 | 0 | 0 | 0 | 0 | 0 | 0 | 0 | 0 | 9.46 | 643.28 | 0 | 0 | 0 | 0 | 0 | System Off | 0 | 0
5398 | 5398 | 2012-08-12 21:59 | 17.71 | 17.71 | 17.71 | 17.71 | 0 | 0 | 0 | 0 | 0 | 0 | 0 | 0 | 0 | 9.51 | 646.68 | 0 | 0 | 0 | 0 | 0 | System Off | 0 | 0
5399 | 5399 | 2012-08-12 22:59 | 17.29 | 17.29 | 17.29 | 17.29 | 0 | 0 | 0 | 0 | 0 | 0 | 0 | 0 | 0 | 9.56 | 650.08 | 0 | 0 | 0 | 0 | 0 | System Off | 0 | 0
5400 | 5400 | 2012-08-12 23:59 | 16.88 | 16.88 | 16.88 | 16.88 | 0 | 0 | 0 | 0 | 0 | 0 | 0 | 0 | 0 | 9.61 | 653.48 | 0 | 0 | 0 | 0 | 0 | System Off | 0 | 0
5401 | 5401 | 2012-08-13 00:59 | 15.79 | 15.79 | 15.79 | 15.79 | 0 | 0 | 0 | 0 | 0 | 0 | 0 | 0 | 0 | 9.74 | 662.32 | 0 | 0 | 0 | 0 | 0 | System Off | 0 | 0
5402 | 5402 | 2012-08-13 01:59 | 14.71 | 14.71 | 14.71 | 14.71 | 0 | 0 | 0 | 0 | 0 | 0 | 0 | 0 | 0 | 9.88 | 671.84 | 0 | 0 | 0 | 0 | 0 | System Off | 0 | 0
5403 | 5403 | 2012-08-13 02:59 | 13.62 | 13.62 | 13.62 | 13.62 | 0 | 0 | 0 | 0 | 0 | 0 | 0 | 0 | 0 | 10.02 | 681.36 | 0 | 0 | 0 | 0 | 0 | System Off | 0 | 0
5404 | 5404 | 2012-08-13 03:59 | 14.31 | 14.31 | 14.31 | 14.31 | 0 | 0 | 0 | 0 | 0 | 0 | 0 | 0 | 0 | 9.93 | 675.24 | 0 | 0 | 0 | 0 | 0 | System Off | 0 | 0
5405 | 5405 | 2012-08-13 04:59 | 14.99 | 16.13 | 16.71 | 16.11 | 103.9 | 38 | 14.24 | 111.02 | 0.51 | 0.6 | 0.6 | 0.02 | 139.84 | 9.7 | 659.6 | 29.93 | 1.2951 | 0.1129 | 0.009 | 23.68 | System Off | 1 | 0
5406 | 5406 | 2012-08-13 05:59 | 15.68 | 18.36 | 19.77 | 18.19 | 238.22 | 86 | 14.43 | 246.09 | 0.81 | 0.81 | 0.81 | 0.07 | 276.59 | 9.45 | 642.6 | 67.57 | 1.316 | 0.1129 | 0.02 | 23.26 | System Off | 1 | 0
5407 | 5407 | 2012-08-13 06:59 | 17.97 | 23.93 | 26.96 | 23.83 | 561.87 | 202 | 14.49 | 562.09 | 0.94 | 0.92 | 0.92 | 0.19 | 469.93 | 8.78 | 597.04 | 158.6 | 1.3732 | 0.1129 | 0.046 | 22.77 | System Off | 1 | 0
5408 | 5408 | 2012-08-13 07:59 | 20.26 | 30.68 | 35.88 | 30.71 | 1001.01 | 362 | 14.4 | 981.92 | 0.94 | 0.96 | 0.96 | 0.34 | 677.2 | 8 | 544 | 284.52 | 1.4449 | 0.1129 | 0.082 | 22.65 | System Off | 1 | 0
5409 | 5409 | 2012-08-13 08:59 | 22.55 | 37.96 | 45.57 | 38.13 | 1467.81 | 541 | 14.13 | 1422.97 | 0.94 | 0.99 | 0.98 | 0.51 | 891.15 | 7.22 | 490.96 | 426.68 | 1.5244 | 0.1129 | 0.122 | 22.55 | System Off | 1 | 0
5410 | 5410 | 2012-08-13 09:59 | 23.24 | 43.17 | 53.15 | 43.15 | 1854.67 | 693 | 13.94 | 1786.44 | 0.92 | 1 | 1 | 0.64 | 1084.39 | 6.72 | 456.96 | 547.89 | 1.5797 | 0.1129 | 0.156 | 22.51 | System Off | 1 | 0
5411 | 5411 | 2012-08-13 10:59 | 23.94 | 46.58 | 58.05 | 46.28 | 2056.75 | 778 | 13.77 | 1975.95 | 0.91 | 1 | 1 | 0.71 | 1214.77 | 6.42 | 436.56 | 616.42 | 1.5684 | 0.1129 | 0.175 | 22.49 | System Off | 1 | 0
5412 | 5412 | 2012-08-13 11:59 | 24.63 | 48 | 59.97 | 47.42 | 2083.96 | 793 | 13.69 | 2001.54 | 0.91 | 1 | 1 | 0.72 | 1226.98 | 6.32 | 429.76 | 628.95 | 1.5806 | 0.1129 | 0.178 | 22.45 | System Off | 1 | 0
5413 | 5413 | 2012-08-13 12:59 | 24.37 | 45.85 | 57.3 | 44.42 | 1840.39 | 696 | 13.77 | 1773.24 | 0.92 | 1 | 0.99 | 0.64 | 1164.1 | 6.6 | 448.8 | 551.43 | 1.5933 | 0.1129 | 0.157 | 22.56 | System Off | 1 | 0
5414 | 5414 | 2012-08-13 13:59 | 24.12 | 37.38 | 44.78 | 35.84 | 1088.98 | 404 | 14.04 | 1065.97 | 0.91 | 0.97 | 0.97 | 0.37 | 758.22 | 7.46 | 507.28 | 319 | 1.4982 | 0.1129 | 0.092 | 22.77 | System Off | 1 | 0
5415 | 5415 | 2012-08-13 14:59 | 23.86 | 32.16 | 36.99 | 30.8 | 644.49 | 238 | 14.1 | 642.69 | 0.92 | 0.93 | 0.93 | 0.22 | 461.85 | 7.99 | 543.32 | 187.77 | 1.4438 | 0.1129 | 0.054 | 22.69 | System Off | 1 | 0
5416 | 5416 | 2012-08-13 15:59 | 23.05 | 28.81 | 32.15 | 27.9 | 450.07 | 166 | 14.12 | 454.88 | 0.9 | 0.89 | 0.89 | 0.15 | 315.08 | 8.31 | 565.08 | 130.94 | 1.4133 | 0.1129 | 0.038 | 22.89 | System Off | 1 | 0
5417 | 5417 | 2012-08-13 16:59 | 22.23 | 25.12 | 26.78 | 24.7 | 223.63 | 84 | 13.87 | 232.47 | 0.83 | 0.79 | 0.79 | 0.07 | 132.58 | 8.68 | 590.24 | 66.47 | 1.38 | 0.1129 | 0.019 | 22.62 | System Off | 1 | 0
5418 | 5418 | 2012-08-13 17:59 | 21.42 | 21.82 | 22.05 | 21.76 | 29.11 | 11 | 13.78 | 33.17 | 0 | 0 | 0 | 0 | 0 | 9.02 | 613.36 | 8.71 | 1.3496 | 0.1129 | 0.003 | 27.27 | System Off | 0 | 0
5419 | 5419 | 2012-08-13 18:59 | 20.91 | 20.91 | 20.91 | 20.91 | 0 | 0 | 0 | 0 | 0 | 0 | 0 | 0 | 0 | 9.12 | 620.16 | 0 | 0 | 0 | 0 | 0 | System Off | 0 | 0
5420 | 5420 | 2012-08-13 19:59 | 20.4 | 20.4 | 20.4 | 20.4 | 0 | 0 | 0 | 0 | 0 | 0 | 0 | 0 | 0 | 9.18 | 624.24 | 0 | 0 | 0 | 0 | 0 | System Off | 0 | 0
5421 | 5421 | 2012-08-13 20:59 | 19.89 | 19.89 | 19.89 | 19.89 | 0 | 0 | 0 | 0 | 0 | 0 | 0 | 0 | 0 | 9.24 | 628.32 | 0 | 0 | 0 | 0 | 0 | System Off | 0 | 0
5422 | 5422 | 2012-08-13 21:59 | 19.41 | 19.41 | 19.41 | 19.41 | 0 | 0 | 0 | 0 | 0 | 0 | 0 | 0 | 0 | 9.3 | 632.4 | 0 | 0 | 0 | 0 | 0 | System Off | 0 | 0
5423 | 5423 | 2012-08-13 22:59 | 18.92 | 18.92 | 18.92 | 18.92 | 0 | 0 | 0 | 0 | 0 | 0 | 0 | 0 | 0 | 9.36 | 636.48 | 0 | 0 | 0 | 0 | 0 | System Off | 0 | 0
5424 | 5424 | 2012-08-13 23:59 | 18.44 | 18.44 | 18.44 | 18.44 | 0 | 0 | 0 | 0 | 0 | 0 | 0 | 0 | 0 | 9.42 | 640.56 | 0 | 0 | 0 | 0 | 0 | System Off | 0 | 0
5425 | 5425 | 2012-08-14 00:59 | 18.15 | 18.15 | 18.15 | 18.15 | 0 | 0 | 0 | 0 | 0 | 0 | 0 | 0 | 0 | 9.45 | 642.6 | 0 | 0 | 0 | 0 | 0 | System Off | 0 | 0
5426 | 5426 | 2012-08-14 01:59 | 17.87 | 17.87 | 17.87 | 17.87 | 0 | 0 | 0 | 0 | 0 | 0 | 0 | 0 | 0 | 9.49 | 645.32 | 0 | 0 | 0 | 0 | 0 | System Off | 0 | 0
5427 | 5427 | 2012-08-14 02:59 | 17.58 | 17.58 | 17.58 | 17.58 | 0 | 0 | 0 | 0 | 0 | 0 | 0 | 0 | 0 | 9.52 | 647.36 | 0 | 0 | 0 | 0 | 0 | System Off | 0 | 0
5428 | 5428 | 2012-08-14 03:59 | 17.69 | 17.69 | 17.69 | 17.69 | 0 | 0 | 0 | 0 | 0 | 0 | 0 | 0 | 0 | 9.51 | 646.68 | 0 | 0 | 0 | 0 | 0 | System Off | 0 | 0
5429 | 5429 | 2012-08-14 04:59 | 17.8 | 18.97 | 19.6 | 18.89 | 100.14 | 37 | 14.1 | 107.41 | 0.53 | 0.59 | 0.59 | 0.02 | 132.12 | 9.36 | 636.48 | 29.19 | 1.322 | 0.1129 | 0.009 | 24.32 | System Off | 1 | 0
5430 | 5430 | 2012-08-14 05:59 | 17.91 | 20.77 | 22.33 | 20.52 | 243.89 | 89 | 14.27 | 252.01 | 0.78 | 0.81 | 0.81 | 0.07 | 284.34 | 9.17 | 623.56 | 70.07 | 1.3387 | 0.1129 | 0.021 | 23.6 | System Off | 1 | 0
5431 | 5431 | 2012-08-14 06:59 | 19.39 | 25.51 | 28.73 | 25.21 | 550.99 | 200 | 14.35 | 551.89 | 0.9 | 0.92 | 0.92 | 0.18 | 460.22 | 8.62 | 586.16 | 157.3 | 1.3868 | 0.1129 | 0.046 | 23 | System Off | 1 | 0
5432 | 5432 | 2012-08-14 07:59 | 20.87 | 31.61 | 37.15 | 31.28 | 991.08 | 360 | 14.34 | 972.67 | 0.94 | 0.96 | 0.96 | 0.34 | 670.26 | 7.94 | 539.92 | 283.18 | 1.4506 | 0.1129 | 0.082 | 22.78 | System Off | 1 | 0
5433 | 5433 | 2012-08-14 08:59 | 22.36 | 38.22 | 46.31 | 37.89 | 1460.56 | 539 | 14.11 | 1416.17 | 0.93 | 0.98 | 0.98 | 0.5 | 886.66 | 7.24 | 492.32 | 425.2 | 1.5218 | 0.1129 | 0.122 | 22.63 | System Off | 1 | 0
5434 | 5434 | 2012-08-14 09:59 | 23.11 | 43.61 | 54.31 | 42.71 | 1816.55 | 681 | 13.89 | 1750.71 | 0.92 | 0.99 | 0.99 | 0.63 | 1061.78 | 6.76 | 459.68 | 538.72 | 1.5747 | 0.1129 | 0.153 | 22.47 | System Off | 1 | 0
5435 | 5435 | 2012-08-14 10:59 | 23.87 | 44.67 | 55.82 | 43.18 | 1780.19 | 670 | 13.84 | 1716.66 | 0.92 | 0.99 | 0.99 | 0.62 | 1049.33 | 6.72 | 456.96 | 530.38 | 1.5795 | 0.1129 | 0.151 | 22.54 | System Off | 1 | 0
5436 | 5436 | 2012-08-14 11:59 | 24.62 | 41.34 | 50.53 | 39.69 | 1392.42 | 521 | 13.92 | 1352.43 | 0.92 | 0.98 | 0.98 | 0.48 | 814.23 | 7.06 | 480.08 | 412.01 | 1.5404 | 0.1129 | 0.118 | 22.65 | System Off | 1 | 0
5437 | 5437 | 2012-08-14 12:59 | 24.78 | 39.24 | 47.26 | 37.65 | 1190.07 | 444 | 13.96 | 1161.64 | 0.92 | 0.97 | 0.97 | 0.41 | 745.9 | 7.27 | 494.36 | 350.94 | 1.5178 | 0.1129 | 0.101 | 22.75 | System Off | 1 | 0
5438 | 5438 | 2012-08-14 13:59 | 24.94 | 32.2 | 36.27 | 31.3 | 587.35 | 218 | 14.03 | 587.87 | 0.91 | 0.92 | 0.92 | 0.2 | 397.59 | 7.94 | 539.92 | 172.15 | 1.4487 | 0.1129 | 0.05 | 22.94 | System Off | 1 | 0
5439 | 5439 | 2012-08-14 14:59 | 25.1 | 30.31 | 33.26 | 29.61 | 413.24 | 154 | 13.98 | 419.37 | 0.84 | 0.88 | 0.88 | 0.13 | 286.54 | 8.12 | 552.16 | 121.7 | 1.4305 | 0.1129 | 0.035 | 22.73 | System Off | 1 | 0
5440 | 5440 | 2012-08-14 15:59 | 24.15 | 27.42 | 29.26 | 27 | 257.95 | 97 | 13.85 | 266.78 | 0.82 | 0.82 | 0.82 | 0.08 | 169.01 | 8.41 | 571.88 | 76.78 | 1.4032 | 0.1129 | 0.022 | 22.68 | System Off | 1 | 0
5441 | 5441 | 2012-08-14 16:59 | 23.19 | 24.18 | 24.74 | 24.06 | 75.31 | 29 | 13.53 | 82.2 | 0.34 | 0.47 | 0.47 | 0.01 | 27.84 | 8.75 | 595 | 23.05 | 1.3727 | 0.1129 | 0.007 | 24.14 | System Off | 0 | 0
5442 | 5442 | 2012-08-14 17:59 | 22.24 | 22.46 | 22.59 | 22.43 | 16.1 | 6 | 13.98 | 18.91 | 0 | 0 | 0 | 0 | 0 | 8.94 | 607.92 | 4.74 | 1.3562 | 0.1129 | 0.001 | 16.67 | System Off | 0 | 0
5443 | 5443 | 2012-08-14 18:59 | 21.41 | 21.41 | 21.41 | 21.41 | 0 | 0 | 0 | 0 | 0 | 0 | 0 | 0 | 0 | 9.06 | 616.08 | 0 | 0 | 0 | 0 | 0 | System Off | 0 | 0
5444 | 5444 | 2012-08-14 19:59 | 20.57 | 20.57 | 20.57 | 20.57 | 0 | 0 | 0 | 0 | 0 | 0 | 0 | 0 | 0 | 9.16 | 622.88 | 0 | 0 | 0 | 0 | 0 | System Off | 0 | 0
5445 | 5445 | 2012-08-14 20:59 | 19.74 | 19.74 | 19.74 | 19.74 | 0 | 0 | 0 | 0 | 0 | 0 | 0 | 0 | 0 | 9.26 | 629.68 | 0 | 0 | 0 | 0 | 0 | System Off | 0 | 0
5446 | 5446 | 2012-08-14 21:59 | 19.66 | 19.66 | 19.66 | 19.66 | 0 | 0 | 0 | 0 | 0 | 0 | 0 | 0 | 0 | 9.27 | 630.36 | 0 | 0 | 0 | 0 | 0 | System Off | 0 | 0
5447 | 5447 | 2012-08-14 22:59 | 19.59 | 19.59 | 19.59 | 19.59 | 0 | 0 | 0 | 0 | 0 | 0 | 0 | 0 | 0 | 9.28 | 631.04 | 0 | 0 | 0 | 0 | 0 | System Off | 0 | 0
5448 | 5448 | 2012-08-14 23:59 | 19.51 | 19.51 | 19.51 | 19.51 | 0 | 0 | 0 | 0 | 0 | 0 | 0 | 0 | 0 | 9.29 | 631.72 | 0 | 0 | 0 | 0 | 0 | System Off | 0 | 0
5449 | 5449 | 2012-08-15 00:59 | 18.94 | 18.94 | 18.94 | 18.94 | 0 | 0 | 0 | 0 | 0 | 0 | 0 | 0 | 0 | 9.36 | 636.48 | 0 | 0 | 0 | 0 | 0 | System Off | 0 | 0
5450 | 5450 | 2012-08-15 01:59 | 18.38 | 18.38 | 18.38 | 18.38 | 0 | 0 | 0 | 0 | 0 | 0 | 0 | 0 | 0 | 9.43 | 641.24 | 0 | 0 | 0 | 0 | 0 | System Off | 0 | 0
5451 | 5451 | 2012-08-15 02:59 | 17.81 | 17.81 | 17.81 | 17.81 | 0 | 0 | 0 | 0 | 0 | 0 | 0 | 0 | 0 | 9.5 | 646 | 0 | 0 | 0 | 0 | 0 | System Off | 0 | 0
5452 | 5452 | 2012-08-15 03:59 | 18.14 | 18.14 | 18.14 | 18.14 | 0 | 0 | 0 | 0 | 0 | 0 | 0 | 0 | 0 | 9.45 | 642.6 | 0 | 0 | 0 | 0 | 0 | System Off | 0 | 0
5453 | 5453 | 2012-08-15 04:59 | 18.47 | 19.55 | 20.12 | 19.51 | 93.07 | 35 | 13.85 | 100.21 | 0.56 | 0.56 | 0.56 | 0.02 | 117.58 | 9.29 | 631.72 | 27.7 | 1.328 | 0.1129 | 0.008 | 22.86 | System Off | 1 | 0
5454 | 5454 | 2012-08-15 05:59 | 18.81 | 21.4 | 22.73 | 21.33 | 232.86 | 86 | 14.1 | 241.15 | 0.81 | 0.8 | 0.8 | 0.07 | 269.26 | 9.07 | 616.76 | 67.85 | 1.3467 | 0.1129 | 0.02 | 23.26 | System Off | 1 | 0
5455 | 5455 | 2012-08-15 06:59 | 21.2 | 25.85 | 28.2 | 25.81 | 432.75 | 158 | 14.27 | 437.65 | 0.88 | 0.89 | 0.89 | 0.14 | 354.69 | 8.55 | 581.4 | 124.4 | 1.3922 | 0.1129 | 0.036 | 22.78 | System Off | 1 | 0
5456 | 5456 | 2012-08-15 07:59 | 23.59 | 33.32 | 38.09 | 33.5 | 932.72 | 342 | 14.2 | 917.5 | 0.93 | 0.96 | 0.96 | 0.32 | 629.4 | 7.7 | 523.6 | 269.48 | 1.4732 | 0.1129 | 0.078 | 22.81 | System Off | 1 | 0
5457 | 5457 | 2012-08-15 08:59 | 25.99 | 40.47 | 47.36 | 41.17 | 1411.62 | 526 | 13.98 | 1370.38 | 0.93 | 0.98 | 0.98 | 0.49 | 856.32 | 6.91 | 469.88 | 415.66 | 1.5563 | 0.1129 | 0.119 | 22.62 | System Off | 1 | 0
5458 | 5458 | 2012-08-15 09:59 | 27.09 | 45.81 | 54.49 | 47.16 | 1846.84 | 698 | 13.78 | 1779.29 | 0.92 | 1 | 0.99 | 0.64 | 1079.75 | 6.34 | 431.12 | 552.95 | 1.5769 | 0.1129 | 0.157 | 22.49 | System Off | 1 | 0
5459 | 5459 | 2012-08-15 10:59 | 28.2 | 49.01 | 58.43 | 50.96 | 2076.36 | 793 | 13.64 | 1994.33 | 0.91 | 1 | 1 | 0.72 | 1226.49 | 5.99 | 407.32 | 629.35 | 1.6189 | 0.1129 | 0.178 | 22.45 | System Off | 1 | 0
5460 | 5460 | 2012-08-15 11:59 | 29.3 | 49.73 | 58.76 | 52.09 | 2073.65 | 794 | 13.6 | 1991.77 | 0.91 | 1 | 1 | 0.72 | 1220.84 | 5.89 | 400.52 | 630.42 | 1.6312 | 0.1129 | 0.178 | 22.42 | System Off | 1 | 0
5461 | 5461 | 2012-08-15 12:59 | 29.48 | 47.55 | 55.75 | 49.23 | 1800.35 | 686 | 13.67 | 1735.66 | 0.9 | 0.99 | 0.99 | 0.62 | 1138.4 | 6.15 | 418.2 | 544.21 | 1.5988 | 0.1129 | 0.155 | 22.59 | System Off | 1 | 0
5462 | 5462 | 2012-08-15 13:59 | 29.67 | 37.83 | 41.65 | 38.32 | 790.45 | 297 | 13.86 | 783.01 | 0.91 | 0.95 | 0.94 | 0.27 | 543.72 | 7.2 | 489.6 | 235.04 | 1.5227 | 0.1129 | 0.068 | 22.9 | System Off | 1 | 0
5463 | 5463 | 2012-08-15 14:59 | 29.85 | 36.69 | 39.99 | 36.95 | 645.63 | 243 | 13.84 | 644.51 | 0.9 | 0.93 | 0.93 | 0.22 | 462.72 | 7.34 | 499.12 | 192.36 | 1.5075 | 0.1129 | 0.056 | 23.05 | System Off | 1 | 0
5464 | 5464 | 2012-08-15 15:59 | 28.53 | 33.77 | 36.33 | 33.92 | 488.76 | 184 | 13.83 | 493.13 | 0.87 | 0.9 | 0.9 | 0.16 | 344.48 | 7.66 | 520.88 | 145.66 | 1.4751 | 0.1129 | 0.042 | 22.83 | System Off | 1 | 0
5465 | 5465 | 2012-08-15 16:59 | 27.2 | 28.1 | 28.54 | 28.13 | 78.3 | 31 | 13.16 | 85.61 | 0.64 | 0.49 | 0.49 | 0.02 | 29.95 | 8.29 | 563.72 | 24.75 | 1.4135 | 0.1129 | 0.007 | 22.58 | System Off | 0 | 0
5466 | 5466 | 2012-08-15 17:59 | 25.88 | 26.07 | 26.17 | 26.07 | 15.78 | 6 | 13.7 | 18.65 | 0 | 0 | 0 | 0 | 0 | 8.52 | 579.36 | 4.76 | 1.3924 | 0.1129 | 0.001 | 16.67 | System Off | 0 | 0
5467 | 5467 | 2012-08-15 18:59 | 24.56 | 24.56 | 24.56 | 24.56 | 0 | 0 | 0 | 0 | 0 | 0 | 0 | 0 | 0 | 8.69 | 590.92 | 0 | 0 | 0 | 0 | 0 | System Off | 0 | 0
5468 | 5468 | 2012-08-15 19:59 | 23.25 | 23.25 | 23.25 | 23.25 | 0 | 0 | 0 | 0 | 0 | 0 | 0 | 0 | 0 | 8.85 | 601.8 | 0 | 0 | 0 | 0 | 0 | System Off | 0 | 0
5469 | 5469 | 2012-08-15 20:59 | 21.93 | 21.93 | 21.93 | 21.93 | 0 | 0 | 0 | 0 | 0 | 0 | 0 | 0 | 0 | 9 | 612 | 0 | 0 | 0 | 0 | 0 | System Off | 0 | 0
5470 | 5470 | 2012-08-15 21:59 | 21.32 | 21.32 | 21.32 | 21.32 | 0 | 0 | 0 | 0 | 0 | 0 | 0 | 0 | 0 | 9.07 | 616.76 | 0 | 0 | 0 | 0 | 0 | System Off | 0 | 0
5471 | 5471 | 2012-08-15 22:59 | 20.7 | 20.7 | 20.7 | 20.7 | 0 | 0 | 0 | 0 | 0 | 0 | 0 | 0 | 0 | 9.15 | 622.2 | 0 | 0 | 0 | 0 | 0 | System Off | 0 | 0
5472 | 5472 | 2012-08-15 23:59 | 20.09 | 20.09 | 20.09 | 20.09 | 0 | 0 | 0 | 0 | 0 | 0 | 0 | 0 | 0 | 9.22 | 626.96 | 0 | 0 | 0 | 0 | 0 | System Off | 0 | 0
5473 | 5473 | 2012-08-16 00:59 | 19.21 | 19.21 | 19.21 | 19.21 | 0 | 0 | 0 | 0 | 0 | 0 | 0 | 0 | 0 | 9.33 | 634.44 | 0 | 0 | 0 | 0 | 0 | System Off | 0 | 0
5474 | 5474 | 2012-08-16 01:59 | 18.32 | 18.32 | 18.32 | 18.32 | 0 | 0 | 0 | 0 | 0 | 0 | 0 | 0 | 0 | 9.43 | 641.24 | 0 | 0 | 0 | 0 | 0 | System Off | 0 | 0
5475 | 5475 | 2012-08-16 02:59 | 17.44 | 17.44 | 17.44 | 17.44 | 0 | 0 | 0 | 0 | 0 | 0 | 0 | 0 | 0 | 9.54 | 648.72 | 0 | 0 | 0 | 0 | 0 | System Off | 0 | 0
5476 | 5476 | 2012-08-16 03:59 | 17.4 | 17.4 | 17.4 | 17.4 | 0 | 0 | 0 | 0 | 0 | 0 | 0 | 0 | 0 | 9.55 | 649.4 | 0 | 0 | 0 | 0 | 0 | System Off | 0 | 0
5477 | 5477 | 2012-08-16 04:59 | 17.35 | 17.54 | 17.66 | 17.51 | 14.37 | 5 | 14.97 | 16.85 | 0 | 0 | 0 | 0 | 0 | 9.53 | 648.04 | 3.9 | 1.308 | 0.1129 | 0.001 | 20 | System Off | 0 | 0
5478 | 5478 | 2012-08-16 05:59 | 17.31 | 18.43 | 19.06 | 18.29 | 89.06 | 33 | 14.06 | 95.99 | 0.59 | 0.54 | 0.54 | 0.02 | 72.69 | 9.44 | 641.92 | 26.05 | 1.3161 | 0.1129 | 0.008 | 24.24 | System Off | 1 | 0
5479 | 5479 | 2012-08-16 06:59 | 18.68 | 24.88 | 28.28 | 24.29 | 534.37 | 193 | 14.42 | 535.76 | 0.93 | 0.91 | 0.91 | 0.18 | 445.39 | 8.72 | 592.96 | 151.66 | 1.3776 | 0.1129 | 0.044 | 22.8 | System Off | 1 | 0
5480 | 5480 | 2012-08-16 07:59 | 20.05 | 30.99 | 36.75 | 30.43 | 989.61 | 359 | 14.36 | 971.17 | 0.95 | 0.96 | 0.96 | 0.34 | 669.23 | 8.03 | 546.04 | 282.33 | 1.4419 | 0.1129 | 0.081 | 22.56 | System Off | 1 | 0
5481 | 5481 | 2012-08-16 08:59 | 21.43 | 37.26 | 45.3 | 37.01 | 1472.33 | 541 | 14.17 | 1427.23 | 0.94 | 0.99 | 0.98 | 0.51 | 893.96 | 7.33 | 498.44 | 426.45 | 1.5126 | 0.1129 | 0.122 | 22.55 | System Off | 1 | 0
5482 | 5482 | 2012-08-16 09:59 | 22.15 | 40.5 | 50.03 | 39.79 | 1652.53 | 613 | 14.04 | 1596.68 | 0.93 | 0.99 | 0.99 | 0.57 | 964.41 | 7.05 | 479.4 | 484.02 | 1.5428 | 0.1129 | 0.138 | 22.51 | System Off | 1 | 0
5483 | 5483 | 2012-08-16 10:59 | 22.86 | 45.96 | 58.13 | 44.73 | 2016.75 | 761 | 13.8 | 1938.44 | 0.92 | 1 | 1 | 0.7 | 1190.86 | 6.57 | 446.76 | 602.69 | 1.5517 | 0.1129 | 0.171 | 22.47 | System Off | 1 | 0
5484 | 5484 | 2012-08-16 11:59 | 23.58 | 47.67 | 60.56 | 45.99 | 2049.09 | 779 | 13.7 | 1968.82 | 0.91 | 1 | 1 | 0.71 | 1206.21 | 6.45 | 438.6 | 617.75 | 1.5651 | 0.1129 | 0.175 | 22.46 | System Off | 1 | 0
5485 | 5485 | 2012-08-16 12:59 | 23.66 | 45.48 | 57.27 | 43.71 | 1843.72 | 696 | 13.8 | 1776.32 | 0.92 | 1 | 0.99 | 0.64 | 1166.23 | 6.67 | 453.56 | 551.25 | 1.5856 | 0.1129 | 0.157 | 22.56 | System Off | 1 | 0
5486 | 5486 | 2012-08-16 13:59 | 23.73 | 40.05 | 48.98 | 38.51 | 1372.37 | 511 | 13.99 | 1333.4 | 0.92 | 0.98 | 0.98 | 0.47 | 961.52 | 7.18 | 488.24 | 403.75 | 1.5277 | 0.1129 | 0.116 | 22.7 | System Off | 1 | 0
5487 | 5487 | 2012-08-16 14:59 | 23.81 | 34.74 | 40.8 | 33.54 | 908.13 | 335 | 14.12 | 894.37 | 0.92 | 0.96 | 0.96 | 0.31 | 661.45 | 7.7 | 523.6 | 264.25 | 1.4734 | 0.1129 | 0.076 | 22.69 | System Off | 1 | 0
5488 | 5488 | 2012-08-16 15:59 | 23.46 | 30.1 | 33.83 | 29.29 | 543.02 | 200 | 14.14 | 544.9 | 0.9 | 0.91 | 0.91 | 0.18 | 385.69 | 8.16 | 554.88 | 157.72 | 1.428 | 0.1129 | 0.046 | 23 | System Off | 1 | 0
5489 | 5489 | 2012-08-16 16:59 | 23.1 | 26.09 | 27.82 | 25.63 | 230.41 | 86 | 13.95 | 239.32 | 0.81 | 0.8 | 0.8 | 0.07 | 137.36 | 8.57 | 582.76 | 67.98 | 1.3893 | 0.1129 | 0.02 | 23.26 | System Off | 1 | 0
5490 | 5490 | 2012-08-16 17:59 | 22.75 | 23.57 | 24.03 | 23.47 | 62.08 | 24 | 13.47 | 68.35 | 0.41 | 0.38 | 0.38 | 0.01 | 16.44 | 8.82 | 599.76 | 19.09 | 1.3668 | 0.1129 | 0.006 | 25 | System Off | 0 | 0
5491 | 5491 | 2012-08-16 18:59 | 21.53 | 21.53 | 21.53 | 21.53 | 0 | 0 | 0 | 0 | 0 | 0 | 0 | 0 | 0 | 9.05 | 615.4 | 0 | 0 | 0 | 0 | 0 | System Off | 0 | 0
5492 | 5492 | 2012-08-16 19:59 | 20.31 | 20.31 | 20.31 | 20.31 | 0 | 0 | 0 | 0 | 0 | 0 | 0 | 0 | 0 | 9.19 | 624.92 | 0 | 0 | 0 | 0 | 0 | System Off | 0 | 0
5493 | 5493 | 2012-08-16 20:59 | 19.09 | 19.09 | 19.09 | 19.09 | 0 | 0 | 0 | 0 | 0 | 0 | 0 | 0 | 0 | 9.34 | 635.12 | 0 | 0 | 0 | 0 | 0 | System Off | 0 | 0
5494 | 5494 | 2012-08-16 21:59 | 18.2 | 18.2 | 18.2 | 18.2 | 0 | 0 | 0 | 0 | 0 | 0 | 0 | 0 | 0 | 9.45 | 642.6 | 0 | 0 | 0 | 0 | 0 | System Off | 0 | 0
5495 | 5495 | 2012-08-16 22:59 | 17.32 | 17.32 | 17.32 | 17.32 | 0 | 0 | 0 | 0 | 0 | 0 | 0 | 0 | 0 | 9.56 | 650.08 | 0 | 0 | 0 | 0 | 0 | System Off | 0 | 0
5496 | 5496 | 2012-08-16 23:59 | 16.43 | 16.43 | 16.43 | 16.43 | 0 | 0 | 0 | 0 | 0 | 0 | 0 | 0 | 0 | 9.66 | 656.88 | 0 | 0 | 0 | 0 | 0 | System Off | 0 | 0
5497 | 5497 | 2012-08-17 00:59 | 16.47 | 16.47 | 16.47 | 16.47 | 0 | 0 | 0 | 0 | 0 | 0 | 0 | 0 | 0 | 9.66 | 656.88 | 0 | 0 | 0 | 0 | 0 | System Off | 0 | 0
5498 | 5498 | 2012-08-17 01:59 | 16.51 | 16.51 | 16.51 | 16.51 | 0 | 0 | 0 | 0 | 0 | 0 | 0 | 0 | 0 | 9.65 | 656.2 | 0 | 0 | 0 | 0 | 0 | System Off | 0 | 0
5499 | 5499 | 2012-08-17 02:59 | 16.55 | 16.55 | 16.55 | 16.55 | 0 | 0 | 0 | 0 | 0 | 0 | 0 | 0 | 0 | 9.65 | 656.2 | 0 | 0 | 0 | 0 | 0 | System Off | 0 | 0
5500 | 5500 | 2012-08-17 03:59 | 16.72 | 16.72 | 16.72 | 16.72 | 0 | 0 | 0 | 0 | 0 | 0 | 0 | 0 | 0 | 9.63 | 654.84 | 0 | 0 | 0 | 0 | 0 | System Off | 0 | 0
5501 | 5501 | 2012-08-17 04:59 | 16.89 | 17.35 | 17.6 | 17.31 | 36.52 | 14 | 13.59 | 40.96 | 0 | 0.01 | 0.01 | 0 | 1.25 | 9.56 | 650.08 | 11.12 | 1.3063 | 0.1129 | 0.003 | 21.43 | System Off | 0 | 0
5502 | 5502 | 2012-08-17 05:59 | 17.06 | 20.29 | 22.05 | 20.01 | 277.34 | 101 | 14.3 | 284.97 | 0.89 | 0.83 | 0.83 | 0.09 | 330.03 | 9.23 | 627.64 | 79.49 | 1.334 | 0.1129 | 0.023 | 22.77 | System Off | 1 | 0
5503 | 5503 | 2012-08-17 06:59 | 19.42 | 25.72 | 29.11 | 25.23 | 552.88 | 200 | 14.4 | 553.75 | 0.9 | 0.92 | 0.92 | 0.18 | 461.91 | 8.62 | 586.16 | 157.2 | 1.3871 | 0.1129 | 0.046 | 23 | System Off | 1 | 0
5504 | 5504 | 2012-08-17 07:59 | 21.78 | 32.54 | 38.21 | 31.97 | 963.42 | 352 | 14.26 | 946.51 | 0.94 | 0.96 | 0.96 | 0.33 | 650.89 | 7.87 | 535.16 | 277.18 | 1.4576 | 0.1129 | 0.08 | 22.73 | System Off | 1 | 0
5505 | 5505 | 2012-08-17 08:59 | 24.14 | 40.23 | 48.59 | 39.58 | 1438.77 | 535 | 14.01 | 1395.88 | 0.93 | 0.98 | 0.98 | 0.5 | 873.15 | 7.07 | 480.76 | 422.61 | 1.5395 | 0.1129 | 0.121 | 22.62 | System Off | 1 | 0
5506 | 5506 | 2012-08-17 09:59 | 24.86 | 45.51 | 56.29 | 44.62 | 1816.28 | 686 | 13.79 | 1750.58 | 0.92 | 0.99 | 0.99 | 0.63 | 1061.61 | 6.58 | 447.44 | 543.38 | 1.5953 | 0.1129 | 0.155 | 22.59 | System Off | 1 | 0
5507 | 5507 | 2012-08-17 10:59 | 25.59 | 48.4 | 60.36 | 47.27 | 1975.3 | 753 | 13.66 | 1899.67 | 0.92 | 1 | 1 | 0.69 | 1166.07 | 6.33 | 430.44 | 597.41 | 1.5784 | 0.1129 | 0.169 | 22.44 | System Off | 1 | 0
5508 | 5508 | 2012-08-17 11:59 | 26.31 | 50 | 62.46 | 48.78 | 2032.71 | 780 | 13.57 | 1953.42 | 0.91 | 1 | 1 | 0.71 | 1196.45 | 6.19 | 420.92 | 619.53 | 1.5948 | 0.1129 | 0.175 | 22.44 | System Off | 1 | 0
5509 | 5509 | 2012-08-17 12:59 | 26.5 | 47.73 | 59.02 | 46.38 | 1806.57 | 689 | 13.66 | 1741.49 | 0.91 | 0.99 | 0.99 | 0.63 | 1142.39 | 6.41 | 435.88 | 546.68 | 1.5682 | 0.1129 | 0.155 | 22.5 | System Off | 1 | 0
5510 | 5510 | 2012-08-17 13:59 | 26.68 | 43.54 | 52.61 | 42.26 | 1425.34 | 538 | 13.8 | 1383.51 | 0.91 | 0.98 | 0.98 | 0.49 | 999.48 | 6.81 | 463.08 | 426.1 | 1.5678 | 0.1129 | 0.122 | 22.68 | System Off | 1 | 0
5511 | 5511 | 2012-08-17 14:59 | 26.87 | 38.4 | 44.7 | 37.34 | 963.13 | 360 | 13.93 | 947.05 | 0.91 | 0.96 | 0.96 | 0.33 | 703.06 | 7.3 | 496.4 | 284.64 | 1.5133 | 0.1129 | 0.082 | 22.78 | System Off | 1 | 0
5512 | 5512 | 2012-08-17 15:59 | 25.93 | 32.48 | 36.12 | 31.75 | 532.18 | 199 | 13.93 | 534.82 | 0.9 | 0.91 | 0.91 | 0.18 | 377.46 | 7.89 | 536.52 | 157.35 | 1.453 | 0.1129 | 0.046 | 23.12 | System Off | 1 | 0
5513 | 5513 | 2012-08-17 16:59 | 24.99 | 28.14 | 29.92 | 27.73 | 247.03 | 93 | 13.83 | 256.06 | 0.85 | 0.81 | 0.81 | 0.08 | 149.09 | 8.33 | 566.44 | 73.62 | 1.4105 | 0.1129 | 0.022 | 23.66 | System Off | 1 | 0
5514 | 5514 | 2012-08-17 17:59 | 24.05 | 24.85 | 25.3 | 24.74 | 59.87 | 23 | 13.56 | 66.12 | 0.42 | 0.36 | 0.36 | 0.01 | 15.05 | 8.67 | 589.56 | 18.27 | 1.3794 | 0.1129 | 0.005 | 21.74 | System Off | 0 | 0
5515 | 5515 | 2012-08-17 18:59 | 22.65 | 22.65 | 22.65 | 22.65 | 0 | 0 | 0 | 0 | 0 | 0 | 0 | 0 | 0 | 8.92 | 606.56 | 0 | 0 | 0 | 0 | 0 | System Off | 0 | 0
5516 | 5516 | 2012-08-17 19:59 | 21.24 | 21.24 | 21.24 | 21.24 | 0 | 0 | 0 | 0 | 0 | 0 | 0 | 0 | 0 | 9.08 | 617.44 | 0 | 0 | 0 | 0 | 0 | System Off | 0 | 0
5517 | 5517 | 2012-08-17 20:59 | 19.84 | 19.84 | 19.84 | 19.84 | 0 | 0 | 0 | 0 | 0 | 0 | 0 | 0 | 0 | 9.25 | 629 | 0 | 0 | 0 | 0 | 0 | System Off | 0 | 0
5518 | 5518 | 2012-08-17 21:59 | 19.57 | 19.57 | 19.57 | 19.57 | 0 | 0 | 0 | 0 | 0 | 0 | 0 | 0 | 0 | 9.28 | 631.04 | 0 | 0 | 0 | 0 | 0 | System Off | 0 | 0
5519 | 5519 | 2012-08-17 22:59 | 19.31 | 19.31 | 19.31 | 19.31 | 0 | 0 | 0 | 0 | 0 | 0 | 0 | 0 | 0 | 9.31 | 633.08 | 0 | 0 | 0 | 0 | 0 | System Off | 0 | 0
5520 | 5520 | 2012-08-17 23:59 | 19.04 | 19.04 | 19.04 | 19.04 | 0 | 0 | 0 | 0 | 0 | 0 | 0 | 0 | 0 | 9.35 | 635.8 | 0 | 0 | 0 | 0 | 0 | System Off | 0 | 0
5521 | 5521 | 2012-08-18 00:59 | 18.57 | 18.57 | 18.57 | 18.57 | 0 | 0 | 0 | 0 | 0 | 0 | 0 | 0 | 0 | 9.4 | 639.2 | 0 | 0 | 0 | 0 | 0 | System Off | 0 | 0
5522 | 5522 | 2012-08-18 01:59 | 18.09 | 18.09 | 18.09 | 18.09 | 0 | 0 | 0 | 0 | 0 | 0 | 0 | 0 | 0 | 9.46 | 643.28 | 0 | 0 | 0 | 0 | 0 | System Off | 0 | 0
5523 | 5523 | 2012-08-18 02:59 | 17.62 | 17.62 | 17.62 | 17.62 | 0 | 0 | 0 | 0 | 0 | 0 | 0 | 0 | 0 | 9.52 | 647.36 | 0 | 0 | 0 | 0 | 0 | System Off | 0 | 0
5524 | 5524 | 2012-08-18 03:59 | 18.33 | 18.33 | 18.33 | 18.33 | 0 | 0 | 0 | 0 | 0 | 0 | 0 | 0 | 0 | 9.43 | 641.24 | 0 | 0 | 0 | 0 | 0 | System Off | 0 | 0
5525 | 5525 | 2012-08-18 04:59 | 19.03 | 19.98 | 20.46 | 19.98 | 83.64 | 32 | 13.61 | 90.52 | 0.62 | 0.52 | 0.52 | 0.02 | 98.18 | 9.23 | 627.64 | 25.4 | 1.3326 | 0.1129 | 0.008 | 25 | System Off | 1 | 0
5526 | 5526 | 2012-08-18 05:59 | 19.74 | 22.15 | 23.44 | 21.97 | 205.82 | 76 | 14.1 | 214.35 | 0.78 | 0.78 | 0.78 | 0.06 | 232.3 | 9 | 612 | 59.96 | 1.3528 | 0.1129 | 0.018 | 23.68 | System Off | 1 | 0
5527 | 5527 | 2012-08-18 06:59 | 22.1 | 27.85 | 30.74 | 27.84 | 538.03 | 197 | 14.22 | 539.73 | 0.91 | 0.91 | 0.91 | 0.18 | 448.67 | 8.32 | 565.76 | 155.19 | 1.4132 | 0.1129 | 0.045 | 22.84 | System Off | 1 | 0
5528 | 5528 | 2012-08-18 07:59 | 24.46 | 34.36 | 39.15 | 34.68 | 960.3 | 353 | 14.17 | 943.8 | 0.93 | 0.96 | 0.96 | 0.33 | 648.71 | 7.58 | 515.44 | 278.27 | 1.4857 | 0.1129 | 0.08 | 22.66 | System Off | 1 | 0
5529 | 5529 | 2012-08-18 08:59 | 26.82 | 41.22 | 47.99 | 42.06 | 1412.43 | 528 | 13.93 | 1371.24 | 0.93 | 0.98 | 0.98 | 0.49 | 856.82 | 6.83 | 464.44 | 417.48 | 1.5659 | 0.1129 | 0.12 | 22.73 | System Off | 1 | 0
5530 | 5530 | 2012-08-18 09:59 | 27.89 | 46.48 | 55.14 | 47.75 | 1818.36 | 690 | 13.73 | 1752.52 | 0.91 | 0.99 | 0.99 | 0.63 | 1062.85 | 6.29 | 427.72 | 546.99 | 1.583 | 0.1129 | 0.155 | 22.46 | System Off | 1 | 0
5531 | 5531 | 2012-08-18 10:59 | 28.95 | 49.98 | 59.7 | 51.56 | 2052.68 | 787 | 13.58 | 1972.13 | 0.9 | 1 | 1 | 0.71 | 1212.34 | 5.94 | 403.92 | 625 | 1.6252 | 0.1129 | 0.177 | 22.49 | System Off | 1 | 0
5532 | 5532 | 2012-08-18 11:59 | 30.02 | 50.93 | 60.51 | 52.67 | 2046.79 | 788 | 13.53 | 1966.61 | 0.9 | 1 | 1 | 0.71 | 1204.84 | 5.84 | 397.12 | 626.24 | 1.6373 | 0.1129 | 0.177 | 22.46 | System Off | 1 | 0
5533 | 5533 | 2012-08-18 12:59 | 30.44 | 49.61 | 58.65 | 50.68 | 1826.72 | 702 | 13.55 | 1760.47 | 0.9 | 0.99 | 0.99 | 0.63 | 1155.33 | 6.02 | 409.36 | 557.72 | 1.6145 | 0.1129 | 0.158 | 22.51 | System Off | 1 | 0
5534 | 5534 | 2012-08-18 13:59 | 30.85 | 46.2 | 53.67 | 46.6 | 1426.38 | 544 | 13.66 | 1384.78 | 0.9 | 0.98 | 0.98 | 0.49 | 1000.23 | 6.39 | 434.52 | 431.63 | 1.5687 | 0.1129 | 0.123 | 22.61 | System Off | 1 | 0
5535 | 5535 | 2012-08-18 14:59 | 31.27 | 41.83 | 47.14 | 41.76 | 947.99 | 360 | 13.72 | 933.23 | 0.89 | 0.96 | 0.96 | 0.32 | 691.61 | 6.86 | 466.48 | 285.43 | 1.56 | 0.1129 | 0.082 | 22.78 | System Off | 1 | 0
5536 | 5536 | 2012-08-18 15:59 | 29.89 | 35.71 | 38.71 | 35.52 | 506.92 | 192 | 13.75 | 510.98 | 0.88 | 0.9 | 0.9 | 0.17 | 358.27 | 7.49 | 509.32 | 152.16 | 1.4918 | 0.1129 | 0.044 | 22.92 | System Off | 1 | 0
5537 | 5537 | 2012-08-18 16:59 | 28.51 | 30.94 | 32.26 | 30.73 | 194.9 | 75 | 13.53 | 204.53 | 0.79 | 0.76 | 0.76 | 0.06 | 112.29 | 8 | 544 | 59.6 | 1.4406 | 0.1129 | 0.017 | 22.67 | System Off | 1 | 0
5538 | 5538 | 2012-08-18 17:59 | 27.13 | 27.81 | 28.17 | 27.8 | 54.12 | 22 | 12.81 | 60.24 | 0.45 | 0.3 | 0.3 | 0.01 | 11.44 | 8.32 | 565.76 | 17.64 | 1.41 | 0.1129 | 0.005 | 22.73 | System Off | 0 | 0
5539 | 5539 | 2012-08-18 18:59 | 25.74 | 25.74 | 25.74 | 25.74 | 0 | 0 | 0 | 0 | 0 | 0 | 0 | 0 | 0 | 8.56 | 582.08 | 0 | 0 | 0 | 0 | 0 | System Off | 0 | 0
5540 | 5540 | 2012-08-18 19:59 | 24.36 | 24.36 | 24.36 | 24.36 | 0 | 0 | 0 | 0 | 0 | 0 | 0 | 0 | 0 | 8.72 | 592.96 | 0 | 0 | 0 | 0 | 0 | System Off | 0 | 0
5541 | 5541 | 2012-08-18 20:59 | 22.97 | 22.97 | 22.97 | 22.97 | 0 | 0 | 0 | 0 | 0 | 0 | 0 | 0 | 0 | 8.88 | 603.84 | 0 | 0 | 0 | 0 | 0 | System Off | 0 | 0
5542 | 5542 | 2012-08-18 21:59 | 22.45 | 22.45 | 22.45 | 22.45 | 0 | 0 | 0 | 0 | 0 | 0 | 0 | 0 | 0 | 8.94 | 607.92 | 0 | 0 | 0 | 0 | 0 | System Off | 0 | 0
5543 | 5543 | 2012-08-18 22:59 | 21.93 | 21.93 | 21.93 | 21.93 | 0 | 0 | 0 | 0 | 0 | 0 | 0 | 0 | 0 | 9 | 612 | 0 | 0 | 0 | 0 | 0 | System Off | 0 | 0
5544 | 5544 | 2012-08-18 23:59 | 21.41 | 21.41 | 21.41 | 21.41 | 0 | 0 | 0 | 0 | 0 | 0 | 0 | 0 | 0 | 9.06 | 616.08 | 0 | 0 | 0 | 0 | 0 | System Off | 0 | 0
5545 | 5545 | 2012-08-19 00:59 | 20.99 | 20.99 | 20.99 | 20.99 | 0 | 0 | 0 | 0 | 0 | 0 | 0 | 0 | 0 | 9.11 | 619.48 | 0 | 0 | 0 | 0 | 0 | System Off | 0 | 0
5546 | 5546 | 2012-08-19 01:59 | 20.58 | 20.58 | 20.58 | 20.58 | 0 | 0 | 0 | 0 | 0 | 0 | 0 | 0 | 0 | 9.16 | 622.88 | 0 | 0 | 0 | 0 | 0 | System Off | 0 | 0
5547 | 5547 | 2012-08-19 02:59 | 20.16 | 20.16 | 20.16 | 20.16 | 0 | 0 | 0 | 0 | 0 | 0 | 0 | 0 | 0 | 9.21 | 626.28 | 0 | 0 | 0 | 0 | 0 | System Off | 0 | 0
5548 | 5548 | 2012-08-19 03:59 | 20.64 | 20.64 | 20.64 | 20.64 | 0 | 0 | 0 | 0 | 0 | 0 | 0 | 0 | 0 | 9.15 | 622.2 | 0 | 0 | 0 | 0 | 0 | System Off | 0 | 0
5549 | 5549 | 2012-08-19 04:59 | 21.11 | 21.94 | 22.35 | 21.95 | 73.83 | 28 | 13.73 | 80.5 | 0.35 | 0.46 | 0.46 | 0.01 | 78 | 9 | 612 | 22.19 | 1.3518 | 0.1129 | 0.007 | 25 | System Off | 1 | 0
5550 | 5550 | 2012-08-19 05:59 | 21.59 | 24.12 | 25.4 | 24.09 | 228.3 | 85 | 13.99 | 236.97 | 0.82 | 0.8 | 0.8 | 0.07 | 263.03 | 8.75 | 595 | 67.16 | 1.3739 | 0.1129 | 0.02 | 23.53 | System Off | 1 | 0
5551 | 5551 | 2012-08-19 06:59 | 24.48 | 29.91 | 32.52 | 30.11 | 521.25 | 193 | 14.07 | 523.88 | 0.88 | 0.91 | 0.91 | 0.17 | 433.69 | 8.07 | 548.76 | 152.34 | 1.4362 | 0.1129 | 0.044 | 22.8 | System Off | 1 | 0
5552 | 5552 | 2012-08-19 07:59 | 27.38 | 36.89 | 41.3 | 37.59 | 946.11 | 352 | 14 | 930.74 | 0.91 | 0.96 | 0.96 | 0.32 | 638.77 | 7.27 | 494.36 | 278.08 | 1.516 | 0.1129 | 0.08 | 22.73 | System Off | 1 | 0
5553 | 5553 | 2012-08-19 08:59 | 30.28 | 44.11 | 50.35 | 45.46 | 1387.41 | 525 | 13.76 | 1347.92 | 0.91 | 0.98 | 0.98 | 0.48 | 841.3 | 6.5 | 442 | 415.99 | 1.6023 | 0.1129 | 0.119 | 22.67 | System Off | 1 | 0
5554 | 5554 | 2012-08-19 09:59 | 31.44 | 49.22 | 57.23 | 50.96 | 1764.08 | 677 | 13.57 | 1701.73 | 0.9 | 0.99 | 0.99 | 0.61 | 1030.64 | 5.99 | 407.32 | 537.73 | 1.6172 | 0.1129 | 0.153 | 22.6 | System Off | 1 | 0
5555 | 5555 | 2012-08-19 10:59 | 32.6 | 52.73 | 61.81 | 54.72 | 1977.33 | 768 | 13.41 | 1901.6 | 0.9 | 1 | 1 | 0.69 | 1167.29 | 5.67 | 385.56 | 611.25 | 1.6593 | 0.1129 | 0.173 | 22.53 | System Off | 1 | 0
5556 | 5556 | 2012-08-19 11:59 | 33.76 | 53.8 | 62.83 | 55.78 | 1958.27 | 764 | 13.35 | 1883.8 | 0.89 | 1 | 1 | 0.68 | 1152.08 | 5.58 | 379.44 | 608.53 | 1.6708 | 0.1129 | 0.172 | 22.51 | System Off | 1 | 0
5557 | 5557 | 2012-08-19 12:59 | 33.99 | 52.17 | 60.64 | 53.39 | 1725.95 | 671 | 13.4 | 1666.24 | 0.89 | 0.99 | 0.99 | 0.6 | 1090.61 | 5.78 | 393.04 | 534.14 | 1.6433 | 0.1129 | 0.152 | 22.65 | System Off | 1 | 0
5558 | 5558 | 2012-08-19 13:59 | 34.22 | 48.73 | 55.74 | 49.23 | 1339.21 | 517 | 13.49 | 1303.08 | 0.89 | 0.98 | 0.98 | 0.46 | 937.75 | 6.15 | 418.2 | 411.06 | 1.5963 | 0.1129 | 0.118 | 22.82 | System Off | 1 | 0
5559 | 5559 | 2012-08-19 14:59 | 34.45 | 44.59 | 49.66 | 44.59 | 901.3 | 347 | 13.53 | 889.38 | 0.89 | 0.95 | 0.95 | 0.31 | 656.29 | 6.58 | 447.44 | 275.77 | 1.59 | 0.1129 | 0.08 | 23.05 | System Off | 1 | 0
5560 | 5560 | 2012-08-19 15:59 | 32.82 | 38.65 | 41.67 | 38.46 | 500.87 | 192 | 13.59 | 505.63 | 0.88 | 0.9 | 0.9 | 0.17 | 353.68 | 7.19 | 488.92 | 152.47 | 1.5225 | 0.1129 | 0.044 | 22.92 | System Off | 1 | 0
5561 | 5561 | 2012-08-19 16:59 | 31.2 | 33.93 | 35.39 | 33.72 | 219.19 | 85 | 13.43 | 229.19 | 0.82 | 0.79 | 0.79 | 0.07 | 129.44 | 7.68 | 522.24 | 67.63 | 1.4714 | 0.1129 | 0.02 | 23.53 | System Off | 1 | 0
5562 | 5562 | 2012-08-19 17:59 | 29.57 | 30.2 | 30.54 | 30.15 | 48.24 | 19 | 13.22 | 54.15 | 0 | 0.22 | 0.22 | 0 | 7.74 | 8.06 | 548.08 | 15.16 | 1.4337 | 0.1129 | 0.005 | 26.32 | System Off | 0 | 0
5563 | 5563 | 2012-08-19 18:59 | 27.97 | 27.97 | 27.97 | 27.97 | 0 | 0 | 0 | 0 | 0 | 0 | 0 | 0 | 0 | 8.31 | 565.08 | 0 | 0 | 0 | 0 | 0 | System Off | 0 | 0
5564 | 5564 | 2012-08-19 19:59 | 26.38 | 26.38 | 26.38 | 26.38 | 0 | 0 | 0 | 0 | 0 | 0 | 0 | 0 | 0 | 8.48 | 576.64 | 0 | 0 | 0 | 0 | 0 | System Off | 0 | 0
5565 | 5565 | 2012-08-19 20:59 | 24.78 | 24.78 | 24.78 | 24.78 | 0 | 0 | 0 | 0 | 0 | 0 | 0 | 0 | 0 | 8.67 | 589.56 | 0 | 0 | 0 | 0 | 0 | System Off | 0 | 0
5566 | 5566 | 2012-08-19 21:59 | 24.56 | 24.56 | 24.56 | 24.56 | 0 | 0 | 0 | 0 | 0 | 0 | 0 | 0 | 0 | 8.69 | 590.92 | 0 | 0 | 0 | 0 | 0 | System Off | 0 | 0
5567 | 5567 | 2012-08-19 22:59 | 24.35 | 24.35 | 24.35 | 24.35 | 0 | 0 | 0 | 0 | 0 | 0 | 0 | 0 | 0 | 8.72 | 592.96 | 0 | 0 | 0 | 0 | 0 | System Off | 0 | 0
5568 | 5568 | 2012-08-19 23:59 | 24.13 | 24.13 | 24.13 | 24.13 | 0 | 0 | 0 | 0 | 0 | 0 | 0 | 0 | 0 | 8.74 | 594.32 | 0 | 0 | 0 | 0 | 0 | System Off | 0 | 0
5569 | 5569 | 2012-08-20 00:59 | 23.83 | 23.83 | 23.83 | 23.83 | 0 | 0 | 0 | 0 | 0 | 0 | 0 | 0 | 0 | 8.78 | 597.04 | 0 | 0 | 0 | 0 | 0 | System Off | 0 | 0
5570 | 5570 | 2012-08-20 01:59 | 23.54 | 23.54 | 23.54 | 23.54 | 0 | 0 | 0 | 0 | 0 | 0 | 0 | 0 | 0 | 8.81 | 599.08 | 0 | 0 | 0 | 0 | 0 | System Off | 0 | 0
5571 | 5571 | 2012-08-20 02:59 | 23.24 | 23.24 | 23.24 | 23.24 | 0 | 0 | 0 | 0 | 0 | 0 | 0 | 0 | 0 | 8.85 | 601.8 | 0 | 0 | 0 | 0 | 0 | System Off | 0 | 0
5572 | 5572 | 2012-08-20 03:59 | 23.27 | 23.27 | 23.27 | 23.27 | 0 | 0 | 0 | 0 | 0 | 0 | 0 | 0 | 0 | 8.84 | 601.12 | 0 | 0 | 0 | 0 | 0 | System Off | 0 | 0
5573 | 5573 | 2012-08-20 04:59 | 23.3 | 24.12 | 24.54 | 24.11 | 68.56 | 27 | 13.23 | 75.16 | 0.37 | 0.43 | 0.43 | 0.01 | 67.16 | 8.75 | 595 | 21.54 | 1.3732 | 0.1129 | 0.006 | 22.22 | System Off | 1 | 0
5574 | 5574 | 2012-08-20 05:59 | 23.34 | 25.82 | 27.12 | 25.7 | 213.27 | 80 | 13.88 | 222.23 | 0.74 | 0.78 | 0.78 | 0.06 | 242.49 | 8.56 | 582.08 | 63.29 | 1.3898 | 0.1129 | 0.019 | 23.75 | System Off | 1 | 0
5575 | 5575 | 2012-08-20 06:59 | 24.84 | 30.57 | 33.49 | 30.47 | 521.69 | 193 | 14.08 | 524.42 | 0.88 | 0.91 | 0.91 | 0.17 | 434.08 | 8.03 | 546.04 | 152.32 | 1.4399 | 0.1129 | 0.044 | 22.8 | System Off | 1 | 0
5576 | 5576 | 2012-08-20 07:59 | 26.35 | 36.5 | 41.61 | 36.42 | 935.03 | 347 | 14.03 | 920.17 | 0.92 | 0.96 | 0.96 | 0.32 | 631.02 | 7.39 | 502.52 | 274.01 | 1.5036 | 0.1129 | 0.079 | 22.77 | System Off | 1 | 0
5577 | 5577 | 2012-08-20 08:59 | 27.86 | 43.03 | 50.66 | 42.94 | 1381.84 | 521 | 13.81 | 1342.59 | 0.92 | 0.98 | 0.98 | 0.48 | 837.84 | 6.74 | 458.32 | 412.56 | 1.575 | 0.1129 | 0.118 | 22.65 | System Off | 1 | 0
5578 | 5578 | 2012-08-20 09:59 | 28.74 | 47.38 | 56.63 | 47.53 | 1707.1 | 651 | 13.66 | 1648.34 | 0.91 | 0.99 | 0.99 | 0.59 | 996.81 | 6.31 | 429.08 | 516.52 | 1.58 | 0.1129 | 0.147 | 22.58 | System Off | 1 | 0
5579 | 5579 | 2012-08-20 10:59 | 29.63 | 43.73 | 50.67 | 43.94 | 1305.86 | 494 | 13.77 | 1271.2 | 0.91 | 0.98 | 0.98 | 0.45 | 764.98 | 6.64 | 451.52 | 391.41 | 1.5854 | 0.1129 | 0.112 | 22.67 | System Off | 1 | 0
5580 | 5580 | 2012-08-20 11:59 | 30.51 | 32.2 | 33.01 | 32.27 | 149.93 | 59 | 13.24 | 159.42 | 0.67 | 0.7 | 0.7 | 0.04 | 68.67 | 7.83 | 532.44 | 47.06 | 1.456 | 0.1129 | 0.014 | 23.73 | System Off | 0 | 0
5581 | 5581 | 2012-08-20 12:59 | 30.07 | 34.74 | 37.01 | 34.89 | 431.1 | 164 | 13.69 | 437.44 | 0.85 | 0.89 | 0.89 | 0.14 | 255.93 | 7.55 | 513.4 | 130.07 | 1.4848 | 0.1129 | 0.038 | 23.17 | System Off | 1 | 0
5582 | 5582 | 2012-08-20 13:59 | 29.64 | 36.82 | 40.32 | 37 | 669.99 | 252 | 13.85 | 667.85 | 0.91 | 0.93 | 0.93 | 0.23 | 457.07 | 7.33 | 498.44 | 199.46 | 1.5081 | 0.1129 | 0.058 | 23.02 | System Off | 1 | 0
5583 | 5583 | 2012-08-20 14:59 | 29.2 | 32.12 | 33.54 | 32.21 | 266.26 | 102 | 13.6 | 275.65 | 0.78 | 0.82 | 0.82 | 0.08 | 174.99 | 7.84 | 533.12 | 80.99 | 1.4562 | 0.1129 | 0.024 | 23.53 | System Off | 1 | 0
5584 | 5584 | 2012-08-20 15:59 | 28.14 | 28.9 | 29.29 | 28.89 | 62.55 | 25 | 13.03 | 69.2 | 0.39 | 0.38 | 0.38 | 0.01 | 20.28 | 8.2 | 557.6 | 19.99 | 1.4211 | 0.1129 | 0.006 | 24 | System Off | 0 | 0
5585 | 5585 | 2012-08-20 16:59 | 27.09 | 29.62 | 30.99 | 29.42 | 207.51 | 79 | 13.68 | 216.97 | 0.75 | 0.78 | 0.78 | 0.06 | 121.19 | 8.14 | 553.52 | 62.66 | 1.4274 | 0.1129 | 0.018 | 22.78 | System Off | 1 | 0
5586 | 5586 | 2012-08-20 17:59 | 26.03 | 26.17 | 26.25 | 26.16 | 9.6 | 4 | 12.5 | 11.65 | 0 | 0 | 0 | 0 | 0 | 8.51 | 578.68 | 3.22 | 1.3932 | 0.1129 | 0.001 | 25 | System Off | 0 | 0
5587 | 5587 | 2012-08-20 18:59 | 24.84 | 24.84 | 24.84 | 24.84 | 0 | 0 | 0 | 0 | 0 | 0 | 0 | 0 | 0 | 8.66 | 588.88 | 0 | 0 | 0 | 0 | 0 | System Off | 0 | 0
5588 | 5588 | 2012-08-20 19:59 | 23.65 | 23.65 | 23.65 | 23.65 | 0 | 0 | 0 | 0 | 0 | 0 | 0 | 0 | 0 | 8.8 | 598.4 | 0 | 0 | 0 | 0 | 0 | System Off | 0 | 0
5589 | 5589 | 2012-08-20 20:59 | 22.46 | 22.46 | 22.46 | 22.46 | 0 | 0 | 0 | 0 | 0 | 0 | 0 | 0 | 0 | 8.94 | 607.92 | 0 | 0 | 0 | 0 | 0 | System Off | 0 | 0
5590 | 5590 | 2012-08-20 21:59 | 22.09 | 22.09 | 22.09 | 22.09 | 0 | 0 | 0 | 0 | 0 | 0 | 0 | 0 | 0 | 8.98 | 610.64 | 0 | 0 | 0 | 0 | 0 | System Off | 0 | 0
5591 | 5591 | 2012-08-20 22:59 | 21.72 | 21.72 | 21.72 | 21.72 | 0 | 0 | 0 | 0 | 0 | 0 | 0 | 0 | 0 | 9.03 | 614.04 | 0 | 0 | 0 | 0 | 0 | System Off | 0 | 0
5592 | 5592 | 2012-08-20 23:59 | 21.35 | 21.35 | 21.35 | 21.35 | 0 | 0 | 0 | 0 | 0 | 0 | 0 | 0 | 0 | 9.07 | 616.76 | 0 | 0 | 0 | 0 | 0 | System Off | 0 | 0
5593 | 5593 | 2012-08-21 00:59 | 20.7 | 20.7 | 20.7 | 20.7 | 0 | 0 | 0 | 0 | 0 | 0 | 0 | 0 | 0 | 9.15 | 622.2 | 0 | 0 | 0 | 0 | 0 | System Off | 0 | 0
5594 | 5594 | 2012-08-21 01:59 | 20.06 | 20.06 | 20.06 | 20.06 | 0 | 0 | 0 | 0 | 0 | 0 | 0 | 0 | 0 | 9.22 | 626.96 | 0 | 0 | 0 | 0 | 0 | System Off | 0 | 0
5595 | 5595 | 2012-08-21 02:59 | 19.41 | 19.41 | 19.41 | 19.41 | 0 | 0 | 0 | 0 | 0 | 0 | 0 | 0 | 0 | 9.3 | 632.4 | 0 | 0 | 0 | 0 | 0 | System Off | 0 | 0
5596 | 5596 | 2012-08-21 03:59 | 19.99 | 19.99 | 19.99 | 19.99 | 0 | 0 | 0 | 0 | 0 | 0 | 0 | 0 | 0 | 9.23 | 627.64 | 0 | 0 | 0 | 0 | 0 | System Off | 0 | 0
5597 | 5597 | 2012-08-21 04:59 | 20.56 | 20.74 | 20.83 | 20.72 | 12 | 5 | 12.5 | 14.28 | 0 | 0 | 0 | 0 | 0 | 9.14 | 621.52 | 4.03 | 1.3394 | 0.1129 | 0.001 | 20 | System Off | 0 | 0
5598 | 5598 | 2012-08-21 05:59 | 21.14 | 24.51 | 26.49 | 23.93 | 256.87 | 95 | 14.08 | 265.33 | 0.84 | 0.82 | 0.82 | 0.08 | 302.06 | 8.77 | 596.36 | 74.97 | 1.3725 | 0.1129 | 0.022 | 23.16 | System Off | 1 | 0
5599 | 5599 | 2012-08-21 06:59 | 23.07 | 28.8 | 32.08 | 27.98 | 453.08 | 168 | 14.05 | 457.8 | 0.89 | 0.89 | 0.89 | 0.15 | 372.84 | 8.3 | 564.4 | 132.64 | 1.4142 | 0.1129 | 0.039 | 23.21 | System Off | 1 | 0
5600 | 5600 | 2012-08-21 07:59 | 25 | 35.49 | 41.4 | 34.17 | 846.86 | 315 | 14 | 836.29 | 0.92 | 0.95 | 0.95 | 0.29 | 569.27 | 7.63 | 518.84 | 248.84 | 1.4796 | 0.1129 | 0.072 | 22.86 | System Off | 1 | 0
5601 | 5601 | 2012-08-21 08:59 | 26.94 | 36.22 | 41.41 | 35.13 | 752.39 | 281 | 13.95 | 746.46 | 0.89 | 0.94 | 0.94 | 0.25 | 446.78 | 7.53 | 512.04 | 222.14 | 1.4891 | 0.1129 | 0.064 | 22.78 | System Off | 1 | 0
5602 | 5602 | 2012-08-21 09:59 | 26.76 | 45.73 | 56.49 | 43.17 | 1488.82 | 566 | 13.7 | 1443.39 | 0.9 | 0.99 | 0.98 | 0.51 | 867.13 | 6.72 | 456.96 | 448.84 | 1.5778 | 0.1129 | 0.128 | 22.61 | System Off | 1 | 0
5603 | 5603 | 2012-08-21 10:59 | 26.57 | 40.35 | 48.39 | 38.06 | 1050.77 | 395 | 13.86 | 1030.26 | 0.91 | 0.97 | 0.96 | 0.36 | 611.74 | 7.23 | 491.64 | 312.62 | 1.5213 | 0.1129 | 0.09 | 22.78 | System Off | 1 | 0
5604 | 5604 | 2012-08-21 11:59 | 26.39 | 46.23 | 58.01 | 42.5 | 1456.67 | 555 | 13.67 | 1413.19 | 0.9 | 0.98 | 0.98 | 0.5 | 852.64 | 6.78 | 461.04 | 440.28 | 1.5704 | 0.1129 | 0.126 | 22.7 | System Off | 1 | 0
5605 | 5605 | 2012-08-21 12:59 | 26.57 | 42.44 | 51.53 | 40.1 | 1234.89 | 466 | 13.8 | 1204.26 | 0.9 | 0.98 | 0.97 | 0.42 | 774.77 | 7.02 | 477.36 | 369.06 | 1.5438 | 0.1129 | 0.106 | 22.75 | System Off | 1 | 0
5606 | 5606 | 2012-08-21 13:59 | 26.75 | 40.82 | 48.59 | 39.35 | 1155.92 | 434 | 13.87 | 1129.6 | 0.92 | 0.97 | 0.97 | 0.4 | 806.27 | 7.1 | 482.8 | 343.42 | 1.5355 | 0.1129 | 0.099 | 22.81 | System Off | 1 | 0
5607 | 5607 | 2012-08-21 14:59 | 26.93 | 34.44 | 38.45 | 33.94 | 641.58 | 240 | 13.92 | 640.31 | 0.87 | 0.93 | 0.93 | 0.21 | 459.65 | 7.65 | 520.2 | 189.78 | 1.4761 | 0.1129 | 0.055 | 22.92 | System Off | 1 | 0
5608 | 5608 | 2012-08-21 15:59 | 26.07 | 31.93 | 35.07 | 31.51 | 499.61 | 186 | 13.99 | 503.3 | 0.86 | 0.9 | 0.9 | 0.16 | 352.72 | 7.92 | 538.56 | 146.96 | 1.4503 | 0.1129 | 0.043 | 23.12 | System Off | 1 | 0
5609 | 5609 | 2012-08-21 16:59 | 25.22 | 27.94 | 29.4 | 27.73 | 223.36 | 85 | 13.69 | 232.54 | 0.82 | 0.79 | 0.79 | 0.07 | 132.38 | 8.33 | 566.44 | 67.42 | 1.4103 | 0.1129 | 0.02 | 23.53 | System Off | 1 | 0
5610 | 5610 | 2012-08-21 17:59 | 24.36 | 24.89 | 25.17 | 24.88 | 41.9 | 17 | 12.84 | 47.08 | 0 | 0.13 | 0.12 | 0 | 3.76 | 8.66 | 588.88 | 13.63 | 1.3806 | 0.1129 | 0.004 | 23.53 | System Off | 0 | 0
5611 | 5611 | 2012-08-21 18:59 | 23.24 | 23.24 | 23.24 | 23.24 | 0 | 0 | 0 | 0 | 0 | 0 | 0 | 0 | 0 | 8.85 | 601.8 | 0 | 0 | 0 | 0 | 0 | System Off | 0 | 0
5612 | 5612 | 2012-08-21 19:59 | 22.11 | 22.11 | 22.11 | 22.11 | 0 | 0 | 0 | 0 | 0 | 0 | 0 | 0 | 0 | 8.98 | 610.64 | 0 | 0 | 0 | 0 | 0 | System Off | 0 | 0
5613 | 5613 | 2012-08-21 20:59 | 20.99 | 20.99 | 20.99 | 20.99 | 0 | 0 | 0 | 0 | 0 | 0 | 0 | 0 | 0 | 9.11 | 619.48 | 0 | 0 | 0 | 0 | 0 | System Off | 0 | 0
5614 | 5614 | 2012-08-21 21:59 | 20.79 | 20.79 | 20.79 | 20.79 | 0 | 0 | 0 | 0 | 0 | 0 | 0 | 0 | 0 | 9.14 | 621.52 | 0 | 0 | 0 | 0 | 0 | System Off | 0 | 0
5615 | 5615 | 2012-08-21 22:59 | 20.6 | 20.6 | 20.6 | 20.6 | 0 | 0 | 0 | 0 | 0 | 0 | 0 | 0 | 0 | 9.16 | 622.88 | 0 | 0 | 0 | 0 | 0 | System Off | 0 | 0
5616 | 5616 | 2012-08-21 23:59 | 20.4 | 20.4 | 20.4 | 20.4 | 0 | 0 | 0 | 0 | 0 | 0 | 0 | 0 | 0 | 9.18 | 624.24 | 0 | 0 | 0 | 0 | 0 | System Off | 0 | 0
5617 | 5617 | 2012-08-22 00:59 | 19.89 | 19.89 | 19.89 | 19.89 | 0 | 0 | 0 | 0 | 0 | 0 | 0 | 0 | 0 | 9.24 | 628.32 | 0 | 0 | 0 | 0 | 0 | System Off | 0 | 0
5618 | 5618 | 2012-08-22 01:59 | 19.39 | 19.39 | 19.39 | 19.39 | 0 | 0 | 0 | 0 | 0 | 0 | 0 | 0 | 0 | 9.3 | 632.4 | 0 | 0 | 0 | 0 | 0 | System Off | 0 | 0
5619 | 5619 | 2012-08-22 02:59 | 18.88 | 18.88 | 18.88 | 18.88 | 0 | 0 | 0 | 0 | 0 | 0 | 0 | 0 | 0 | 9.37 | 637.16 | 0 | 0 | 0 | 0 | 0 | System Off | 0 | 0
5620 | 5620 | 2012-08-22 03:59 | 18.47 | 18.47 | 18.47 | 18.47 | 0 | 0 | 0 | 0 | 0 | 0 | 0 | 0 | 0 | 9.41 | 639.88 | 0 | 0 | 0 | 0 | 0 | System Off | 0 | 0
5621 | 5621 | 2012-08-22 04:59 | 18.06 | 18.69 | 18.99 | 18.72 | 57.49 | 22 | 13.61 | 63.22 | 0.45 | 0.34 | 0.34 | 0.01 | 44.38 | 9.38 | 637.84 | 17.47 | 1.3201 | 0.1129 | 0.005 | 22.73 | System Off | 1 | 0
5622 | 5622 | 2012-08-22 05:59 | 17.66 | 20.14 | 21.35 | 20.18 | 235.07 | 86 | 14.24 | 243.18 | 0.81 | 0.8 | 0.8 | 0.07 | 272.28 | 9.21 | 626.28 | 67.74 | 1.3354 | 0.1129 | 0.02 | 23.26 | System Off | 1 | 0
5623 | 5623 | 2012-08-22 06:59 | 18.56 | 23.67 | 26.03 | 24.05 | 523.73 | 189 | 14.43 | 525.31 | 0.9 | 0.91 | 0.91 | 0.17 | 435.9 | 8.75 | 595 | 148.49 | 1.3752 | 0.1129 | 0.043 | 22.75 | System Off | 1 | 0
5624 | 5624 | 2012-08-22 07:59 | 19.47 | 25.27 | 27.86 | 25.88 | 613.13 | 221 | 14.45 | 611.59 | 0.9 | 0.93 | 0.93 | 0.2 | 405.46 | 8.54 | 580.72 | 173.6 | 1.3939 | 0.1129 | 0.05 | 22.62 | System Off | 1 | 0
5625 | 5625 | 2012-08-22 08:59 | 20.38 | 30.7 | 35.17 | 32.1 | 1126.9 | 407 | 14.42 | 1101 | 0.96 | 0.97 | 0.97 | 0.39 | 679.62 | 7.85 | 533.8 | 319.82 | 1.4599 | 0.1129 | 0.092 | 22.6 | System Off | 1 | 0
5626 | 5626 | 2012-08-22 09:59 | 21.08 | 35.6 | 42.03 | 37.26 | 1546.95 | 564 | 14.29 | 1497.23 | 0.94 | 0.99 | 0.99 | 0.53 | 901.68 | 7.31 | 497.08 | 443.95 | 1.5158 | 0.1129 | 0.127 | 22.52 | System Off | 1 | 0
5627 | 5627 | 2012-08-22 10:59 | 21.78 | 35.79 | 42.18 | 37.04 | 1453.6 | 531 | 14.26 | 1409.45 | 0.94 | 0.98 | 0.98 | 0.5 | 853.62 | 7.33 | 498.44 | 418.12 | 1.5129 | 0.1129 | 0.12 | 22.6 | System Off | 1 | 0
5628 | 5628 | 2012-08-22 11:59 | 22.48 | 37.26 | 44.15 | 38.24 | 1492.34 | 548 | 14.18 | 1445.98 | 0.95 | 0.99 | 0.99 | 0.52 | 873.96 | 7.21 | 490.28 | 431.91 | 1.5257 | 0.1129 | 0.124 | 22.63 | System Off | 1 | 0
5629 | 5629 | 2012-08-22 12:59 | 22.47 | 36.37 | 42.8 | 37.4 | 1415.22 | 519 | 14.2 | 1373.39 | 0.94 | 0.98 | 0.98 | 0.49 | 890.85 | 7.29 | 495.72 | 408.96 | 1.5165 | 0.1129 | 0.117 | 22.54 | System Off | 1 | 0
5630 | 5630 | 2012-08-22 13:59 | 22.46 | 34.64 | 40.24 | 35.63 | 1252.16 | 457 | 14.27 | 1219.73 | 0.94 | 0.98 | 0.98 | 0.43 | 875.32 | 7.48 | 508.64 | 359.79 | 1.4971 | 0.1129 | 0.103 | 22.54 | System Off | 1 | 0
5631 | 5631 | 2012-08-22 14:59 | 22.45 | 30.59 | 34.32 | 31.28 | 838.97 | 305 | 14.33 | 828.07 | 0.92 | 0.95 | 0.95 | 0.28 | 609.12 | 7.94 | 539.92 | 239.95 | 1.4499 | 0.1129 | 0.069 | 22.62 | System Off | 1 | 0
5632 | 5632 | 2012-08-22 15:59 | 21.5 | 26.59 | 29.05 | 26.74 | 493.52 | 180 | 14.28 | 496.59 | 0.89 | 0.9 | 0.9 | 0.16 | 348.09 | 8.44 | 573.92 | 141.7 | 1.4019 | 0.1129 | 0.041 | 22.78 | System Off | 1 | 0
5633 | 5633 | 2012-08-22 16:59 | 20.55 | 23.06 | 24.36 | 22.99 | 224.2 | 83 | 14.07 | 232.76 | 0.84 | 0.79 | 0.79 | 0.07 | 132.98 | 8.88 | 603.84 | 65.51 | 1.363 | 0.1129 | 0.019 | 22.89 | System Off | 1 | 0
5634 | 5634 | 2012-08-22 17:59 | 19.6 | 19.99 | 20.2 | 19.97 | 31.22 | 12 | 13.55 | 35.39 | 0 | 0 | 0 | 0 | 0 | 9.23 | 627.64 | 9.53 | 1.3321 | 0.1129 | 0.003 | 25 | System Off | 0 | 0
5635 | 5635 | 2012-08-22 18:59 | 18.14 | 18.14 | 18.14 | 18.14 | 0 | 0 | 0 | 0 | 0 | 0 | 0 | 0 | 0 | 9.45 | 642.6 | 0 | 0 | 0 | 0 | 0 | System Off | 0 | 0
5636 | 5636 | 2012-08-22 19:59 | 16.69 | 16.69 | 16.69 | 16.69 | 0 | 0 | 0 | 0 | 0 | 0 | 0 | 0 | 0 | 9.63 | 654.84 | 0 | 0 | 0 | 0 | 0 | System Off | 0 | 0
5637 | 5637 | 2012-08-22 20:59 | 15.23 | 15.23 | 15.23 | 15.23 | 0 | 0 | 0 | 0 | 0 | 0 | 0 | 0 | 0 | 9.81 | 667.08 | 0 | 0 | 0 | 0 | 0 | System Off | 0 | 0
5638 | 5638 | 2012-08-22 21:59 | 14.74 | 14.74 | 14.74 | 14.74 | 0 | 0 | 0 | 0 | 0 | 0 | 0 | 0 | 0 | 9.88 | 671.84 | 0 | 0 | 0 | 0 | 0 | System Off | 0 | 0
5639 | 5639 | 2012-08-22 22:59 | 14.26 | 14.26 | 14.26 | 14.26 | 0 | 0 | 0 | 0 | 0 | 0 | 0 | 0 | 0 | 9.94 | 675.92 | 0 | 0 | 0 | 0 | 0 | System Off | 0 | 0
5640 | 5640 | 2012-08-22 23:59 | 13.77 | 13.77 | 13.77 | 13.77 | 0 | 0 | 0 | 0 | 0 | 0 | 0 | 0 | 0 | 10 | 680 | 0 | 0 | 0 | 0 | 0 | System Off | 0 | 0
5641 | 5641 | 2012-08-23 00:59 | 13.7 | 13.7 | 13.7 | 13.7 | 0 | 0 | 0 | 0 | 0 | 0 | 0 | 0 | 0 | 10.01 | 680.68 | 0 | 0 | 0 | 0 | 0 | System Off | 0 | 0
5642 | 5642 | 2012-08-23 01:59 | 13.63 | 13.63 | 13.63 | 13.63 | 0 | 0 | 0 | 0 | 0 | 0 | 0 | 0 | 0 | 10.01 | 680.68 | 0 | 0 | 0 | 0 | 0 | System Off | 0 | 0
5643 | 5643 | 2012-08-23 02:59 | 13.56 | 13.56 | 13.56 | 13.56 | 0 | 0 | 0 | 0 | 0 | 0 | 0 | 0 | 0 | 10.02 | 681.36 | 0 | 0 | 0 | 0 | 0 | System Off | 0 | 0
5644 | 5644 | 2012-08-23 03:59 | 13.6 | 13.6 | 13.6 | 13.6 | 0 | 0 | 0 | 0 | 0 | 0 | 0 | 0 | 0 | 10.02 | 681.36 | 0 | 0 | 0 | 0 | 0 | System Off | 0 | 0
5645 | 5645 | 2012-08-23 04:59 | 13.64 | 14.41 | 14.83 | 14.32 | 62.63 | 23 | 14.18 | 68.33 | 0.42 | 0.38 | 0.38 | 0.01 | 54.96 | 9.93 | 675.24 | 18.13 | 1.2777 | 0.1129 | 0.005 | 21.74 | System Off | 1 | 0
5646 | 5646 | 2012-08-23 05:59 | 13.69 | 16.42 | 18.01 | 15.97 | 217.39 | 78 | 14.52 | 225.2 | 0.76 | 0.79 | 0.79 | 0.06 | 248.13 | 9.72 | 660.96 | 61.22 | 1.2944 | 0.1129 | 0.018 | 23.08 | System Off | 1 | 0
5647 | 5647 | 2012-08-23 06:59 | 15.88 | 22.37 | 26.09 | 21.42 | 534.5 | 191 | 14.58 | 535.49 | 0.94 | 0.91 | 0.91 | 0.18 | 445.51 | 9.06 | 616.08 | 149.79 | 1.3492 | 0.1129 | 0.044 | 23.04 | System Off | 1 | 0
5648 | 5648 | 2012-08-23 07:59 | 18.08 | 29.72 | 36.38 | 28.03 | 951.52 | 344 | 14.41 | 934.85 | 0.93 | 0.96 | 0.96 | 0.32 | 642.57 | 8.3 | 564.4 | 270.36 | 1.4173 | 0.1129 | 0.078 | 22.67 | System Off | 1 | 0
5649 | 5649 | 2012-08-23 08:59 | 20.28 | 37.68 | 47.74 | 34.96 | 1377.95 | 508 | 14.13 | 1338.46 | 0.94 | 0.98 | 0.98 | 0.48 | 835.44 | 7.55 | 513.4 | 400.67 | 1.4905 | 0.1129 | 0.115 | 22.64 | System Off | 1 | 0
5650 | 5650 | 2012-08-23 09:59 | 21.13 | 43.41 | 56.22 | 40.06 | 1749.45 | 656 | 13.89 | 1687.76 | 0.93 | 0.99 | 0.99 | 0.61 | 1021.95 | 7.02 | 477.36 | 518.96 | 1.5458 | 0.1129 | 0.148 | 22.56 | System Off | 1 | 0
5651 | 5651 | 2012-08-23 10:59 | 21.97 | 47.29 | 61.79 | 43.59 | 1974.74 | 750 | 13.71 | 1899.09 | 0.92 | 1 | 1 | 0.69 | 1165.74 | 6.68 | 454.24 | 594.65 | 1.5847 | 0.1129 | 0.169 | 22.53 | System Off | 1 | 0
5652 | 5652 | 2012-08-23 11:59 | 22.82 | 47.87 | 62.17 | 44.31 | 1957.52 | 745 | 13.69 | 1882.97 | 0.91 | 1 | 1 | 0.68 | 1151.64 | 6.61 | 449.48 | 590.9 | 1.5923 | 0.1129 | 0.168 | 22.55 | System Off | 1 | 0
5653 | 5653 | 2012-08-23 12:59 | 22.94 | 45.57 | 58.64 | 42.07 | 1749.99 | 662 | 13.77 | 1688.4 | 0.92 | 0.99 | 0.99 | 0.61 | 1106.06 | 6.83 | 464.44 | 524.51 | 1.5672 | 0.1129 | 0.149 | 22.51 | System Off | 1 | 0
5654 | 5654 | 2012-08-23 13:59 | 23.07 | 40.93 | 51.39 | 37.9 | 1371.4 | 512 | 13.95 | 1332.59 | 0.92 | 0.98 | 0.98 | 0.47 | 960.82 | 7.24 | 492.32 | 404.73 | 1.5212 | 0.1129 | 0.116 | 22.66 | System Off | 1 | 0
5655 | 5655 | 2012-08-23 14:59 | 23.19 | 35.31 | 42.49 | 33.04 | 917.22 | 339 | 14.09 | 903.08 | 0.91 | 0.96 | 0.96 | 0.31 | 668.33 | 7.75 | 527 | 267.5 | 1.4683 | 0.1129 | 0.077 | 22.71 | System Off | 1 | 0
5656 | 5656 | 2012-08-23 15:59 | 22.23 | 28.56 | 32.24 | 27.51 | 492.98 | 181 | 14.19 | 496.37 | 0.88 | 0.9 | 0.9 | 0.16 | 347.68 | 8.36 | 568.48 | 142.65 | 1.4096 | 0.1129 | 0.042 | 23.2 | System Off | 1 | 0
5657 | 5657 | 2012-08-23 16:59 | 21.26 | 23.69 | 25.1 | 23.29 | 184.77 | 69 | 13.95 | 193.52 | 0.72 | 0.76 | 0.76 | 0.05 | 105.14 | 8.84 | 601.12 | 54.55 | 1.3658 | 0.1129 | 0.016 | 23.19 | System Off | 1 | 0
5658 | 5658 | 2012-08-23 17:59 | 20.3 | 20.7 | 20.91 | 20.67 | 30.67 | 12 | 13.31 | 34.82 | 0 | 0 | 0 | 0 | 0 | 9.15 | 622.2 | 9.56 | 1.3389 | 0.1129 | 0.003 | 25 | System Off | 0 | 0
5659 | 5659 | 2012-08-23 18:59 | 19.23 | 19.23 | 19.23 | 19.23 | 0 | 0 | 0 | 0 | 0 | 0 | 0 | 0 | 0 | 9.32 | 633.76 | 0 | 0 | 0 | 0 | 0 | System Off | 0 | 0
5660 | 5660 | 2012-08-23 19:59 | 18.17 | 18.17 | 18.17 | 18.17 | 0 | 0 | 0 | 0 | 0 | 0 | 0 | 0 | 0 | 9.45 | 642.6 | 0 | 0 | 0 | 0 | 0 | System Off | 0 | 0
5661 | 5661 | 2012-08-23 20:59 | 17.1 | 17.1 | 17.1 | 17.1 | 0 | 0 | 0 | 0 | 0 | 0 | 0 | 0 | 0 | 9.58 | 651.44 | 0 | 0 | 0 | 0 | 0 | System Off | 0 | 0
5662 | 5662 | 2012-08-23 21:59 | 16.76 | 16.76 | 16.76 | 16.76 | 0 | 0 | 0 | 0 | 0 | 0 | 0 | 0 | 0 | 9.62 | 654.16 | 0 | 0 | 0 | 0 | 0 | System Off | 0 | 0
5663 | 5663 | 2012-08-23 22:59 | 16.43 | 16.43 | 16.43 | 16.43 | 0 | 0 | 0 | 0 | 0 | 0 | 0 | 0 | 0 | 9.66 | 656.88 | 0 | 0 | 0 | 0 | 0 | System Off | 0 | 0
5664 | 5664 | 2012-08-23 23:59 | 16.09 | 16.09 | 16.09 | 16.09 | 0 | 0 | 0 | 0 | 0 | 0 | 0 | 0 | 0 | 9.71 | 660.28 | 0 | 0 | 0 | 0 | 0 | System Off | 0 | 0
5665 | 5665 | 2012-08-24 00:59 | 16.06 | 16.06 | 16.06 | 16.06 | 0 | 0 | 0 | 0 | 0 | 0 | 0 | 0 | 0 | 9.71 | 660.28 | 0 | 0 | 0 | 0 | 0 | System Off | 0 | 0
5666 | 5666 | 2012-08-24 01:59 | 16.03 | 16.03 | 16.03 | 16.03 | 0 | 0 | 0 | 0 | 0 | 0 | 0 | 0 | 0 | 9.71 | 660.28 | 0 | 0 | 0 | 0 | 0 | System Off | 0 | 0
5667 | 5667 | 2012-08-24 02:59 | 16 | 16 | 16 | 16 | 0 | 0 | 0 | 0 | 0 | 0 | 0 | 0 | 0 | 9.72 | 660.96 | 0 | 0 | 0 | 0 | 0 | System Off | 0 | 0
5668 | 5668 | 2012-08-24 03:59 | 16.24 | 16.24 | 16.24 | 16.24 | 0 | 0 | 0 | 0 | 0 | 0 | 0 | 0 | 0 | 9.69 | 658.92 | 0 | 0 | 0 | 0 | 0 | System Off | 0 | 0
5669 | 5669 | 2012-08-24 04:59 | 16.48 | 16.96 | 17.22 | 16.9 | 36.59 | 14 | 13.61 | 41.02 | 0 | 0.02 | 0.02 | 0 | 1.4 | 9.61 | 653.48 | 11.11 | 1.3024 | 0.1129 | 0.003 | 21.43 | System Off | 0 | 0
5670 | 5670 | 2012-08-24 05:59 | 16.72 | 19.75 | 21.46 | 19.36 | 246.2 | 90 | 14.25 | 254.16 | 0.78 | 0.81 | 0.81 | 0.07 | 287.49 | 9.31 | 633.08 | 70.88 | 1.3274 | 0.1129 | 0.021 | 23.33 | System Off | 1 | 0
5671 | 5671 | 2012-08-24 06:59 | 18.53 | 23.73 | 26.67 | 23.08 | 430.3 | 156 | 14.37 | 434.94 | 0.89 | 0.89 | 0.89 | 0.14 | 352.51 | 8.87 | 603.16 | 122.67 | 1.365 | 0.1129 | 0.036 | 23.08 | System Off | 1 | 0
5672 | 5672 | 2012-08-24 07:59 | 20.34 | 31.69 | 38.09 | 30.25 | 939.73 | 342 | 14.31 | 923.97 | 0.93 | 0.96 | 0.96 | 0.32 | 634.31 | 8.05 | 547.4 | 269.12 | 1.4397 | 0.1129 | 0.078 | 22.81 | System Off | 1 | 0
5673 | 5673 | 2012-08-24 08:59 | 22.16 | 39.43 | 49.18 | 37.19 | 1401.58 | 520 | 14.04 | 1360.82 | 0.92 | 0.98 | 0.98 | 0.48 | 850.09 | 7.32 | 497.76 | 410.6 | 1.5139 | 0.1129 | 0.118 | 22.69 | System Off | 1 | 0
5674 | 5674 | 2012-08-24 09:59 | 22.75 | 42.81 | 54.05 | 40.39 | 1631.98 | 611 | 13.91 | 1577.53 | 0.92 | 0.99 | 0.99 | 0.56 | 952.2 | 6.99 | 475.32 | 483.23 | 1.5489 | 0.1129 | 0.138 | 22.59 | System Off | 1 | 0
5675 | 5675 | 2012-08-24 10:59 | 23.34 | 44.16 | 55.72 | 41.87 | 1706.95 | 642 | 13.85 | 1647.93 | 0.92 | 0.99 | 0.99 | 0.59 | 1005.47 | 6.85 | 465.8 | 508.16 | 1.565 | 0.1129 | 0.145 | 22.59 | System Off | 1 | 0
5676 | 5676 | 2012-08-24 11:59 | 23.93 | 47.28 | 60.06 | 45.05 | 1929.5 | 733 | 13.71 | 1856.68 | 0.91 | 1 | 1 | 0.67 | 1134.93 | 6.54 | 444.72 | 581.2 | 1.5546 | 0.1129 | 0.165 | 22.51 | System Off | 1 | 0
5677 | 5677 | 2012-08-24 12:59 | 23.82 | 38.42 | 46.67 | 36.51 | 1178.68 | 438 | 14.02 | 1150.78 | 0.91 | 0.97 | 0.97 | 0.4 | 738.56 | 7.38 | 501.84 | 345.95 | 1.5058 | 0.1129 | 0.099 | 22.6 | System Off | 1 | 0
5678 | 5678 | 2012-08-24 13:59 | 23.72 | 35.76 | 42.73 | 33.86 | 941.33 | 349 | 14.05 | 926.02 | 0.92 | 0.96 | 0.96 | 0.32 | 652.18 | 7.66 | 520.88 | 275.54 | 1.4769 | 0.1129 | 0.08 | 22.92 | System Off | 1 | 0
5679 | 5679 | 2012-08-24 14:59 | 23.61 | 26.54 | 28.27 | 26 | 214.41 | 81 | 13.79 | 223.46 | 0.74 | 0.78 | 0.78 | 0.06 | 135.62 | 8.53 | 580.04 | 64.16 | 1.3929 | 0.1129 | 0.019 | 23.46 | System Off | 1 | 0
5680 | 5680 | 2012-08-24 15:59 | 22.61 | 24.27 | 25.22 | 24 | 123.23 | 47 | 13.66 | 131.48 | 0.63 | 0.65 | 0.65 | 0.03 | 66.49 | 8.76 | 595.68 | 37.29 | 1.3725 | 0.1129 | 0.011 | 23.4 | System Off | 0 | 0
5681 | 5681 | 2012-08-24 16:59 | 21.6 | 22.49 | 23 | 22.38 | 66.86 | 26 | 13.39 | 73.27 | 0.38 | 0.42 | 0.41 | 0.01 | 21.86 | 8.95 | 608.6 | 20.7 | 1.356 | 0.1129 | 0.006 | 23.08 | System Off | 0 | 0
5682 | 5682 | 2012-08-24 17:59 | 20.6 | 20.91 | 21.08 | 20.88 | 22.7 | 9 | 13.14 | 26.15 | 0 | 0 | 0 | 0 | 0 | 9.12 | 620.16 | 7.19 | 1.341 | 0.1129 | 0.002 | 22.22 | System Off | 0 | 0
5683 | 5683 | 2012-08-24 18:59 | 20.22 | 20.22 | 20.22 | 20.22 | 0 | 0 | 0 | 0 | 0 | 0 | 0 | 0 | 0 | 9.2 | 625.6 | 0 | 0 | 0 | 0 | 0 | System Off | 0 | 0
5684 | 5684 | 2012-08-24 19:59 | 19.84 | 19.84 | 19.84 | 19.84 | 0 | 0 | 0 | 0 | 0 | 0 | 0 | 0 | 0 | 9.25 | 629 | 0 | 0 | 0 | 0 | 0 | System Off | 0 | 0
5685 | 5685 | 2012-08-24 20:59 | 19.46 | 19.46 | 19.46 | 19.46 | 0 | 0 | 0 | 0 | 0 | 0 | 0 | 0 | 0 | 9.29 | 631.72 | 0 | 0 | 0 | 0 | 0 | System Off | 0 | 0
5686 | 5686 | 2012-08-24 21:59 | 19.38 | 19.38 | 19.38 | 19.38 | 0 | 0 | 0 | 0 | 0 | 0 | 0 | 0 | 0 | 9.3 | 632.4 | 0 | 0 | 0 | 0 | 0 | System Off | 0 | 0
5687 | 5687 | 2012-08-24 22:59 | 19.31 | 19.31 | 19.31 | 19.31 | 0 | 0 | 0 | 0 | 0 | 0 | 0 | 0 | 0 | 9.31 | 633.08 | 0 | 0 | 0 | 0 | 0 | System Off | 0 | 0
5688 | 5688 | 2012-08-24 23:59 | 19.23 | 19.23 | 19.23 | 19.23 | 0 | 0 | 0 | 0 | 0 | 0 | 0 | 0 | 0 | 9.32 | 633.76 | 0 | 0 | 0 | 0 | 0 | System Off | 0 | 0
5689 | 5689 | 2012-08-25 00:59 | 18.7 | 18.7 | 18.7 | 18.7 | 0 | 0 | 0 | 0 | 0 | 0 | 0 | 0 | 0 | 9.39 | 638.52 | 0 | 0 | 0 | 0 | 0 | System Off | 0 | 0
5690 | 5690 | 2012-08-25 01:59 | 18.17 | 18.17 | 18.17 | 18.17 | 0 | 0 | 0 | 0 | 0 | 0 | 0 | 0 | 0 | 9.45 | 642.6 | 0 | 0 | 0 | 0 | 0 | System Off | 0 | 0
5691 | 5691 | 2012-08-25 02:59 | 17.64 | 17.64 | 17.64 | 17.64 | 0 | 0 | 0 | 0 | 0 | 0 | 0 | 0 | 0 | 9.52 | 647.36 | 0 | 0 | 0 | 0 | 0 | System Off | 0 | 0
5692 | 5692 | 2012-08-25 03:59 | 17.86 | 17.86 | 17.86 | 17.86 | 0 | 0 | 0 | 0 | 0 | 0 | 0 | 0 | 0 | 9.49 | 645.32 | 0 | 0 | 0 | 0 | 0 | System Off | 0 | 0
5693 | 5693 | 2012-08-25 04:59 | 18.08 | 18.27 | 18.37 | 18.27 | 16.47 | 6 | 14.3 | 19.21 | 0 | 0 | 0 | 0 | 0 | 9.44 | 641.92 | 4.72 | 1.3154 | 0.1129 | 0.001 | 16.67 | System Off | 0 | 0
5694 | 5694 | 2012-08-25 05:59 | 18.31 | 19.93 | 20.71 | 19.99 | 154.34 | 57 | 14.1 | 162.55 | 0.69 | 0.72 | 0.72 | 0.04 | 161.95 | 9.23 | 627.64 | 44.97 | 1.333 | 0.1129 | 0.013 | 22.81 | System Off | 1 | 0
5695 | 5695 | 2012-08-25 06:59 | 18.97 | 23.87 | 26.15 | 24.2 | 498.15 | 180 | 14.41 | 500.65 | 0.89 | 0.91 | 0.91 | 0.16 | 413.07 | 8.73 | 593.64 | 141.45 | 1.3765 | 0.1129 | 0.041 | 22.78 | System Off | 1 | 0
5696 | 5696 | 2012-08-25 07:59 | 19.64 | 21.31 | 22.05 | 21.5 | 169.62 | 63 | 14.02 | 178.06 | 0.79 | 0.74 | 0.74 | 0.05 | 94.04 | 9.05 | 615.4 | 49.76 | 1.3479 | 0.1129 | 0.015 | 23.81 | System Off | 1 | 0
5697 | 5697 | 2012-08-25 08:59 | 20.31 | 30.18 | 34.43 | 31.57 | 1085.4 | 391 | 14.46 | 1061.74 | 0.94 | 0.97 | 0.97 | 0.37 | 653.84 | 7.91 | 537.88 | 307.1 | 1.4542 | 0.1129 | 0.088 | 22.51 | System Off | 1 | 0
5698 | 5698 | 2012-08-25 09:59 | 20.92 | 23.92 | 25.2 | 24.37 | 321.76 | 118 | 14.2 | 329.12 | 0.84 | 0.85 | 0.85 | 0.1 | 171.15 | 8.72 | 592.96 | 92.98 | 1.3772 | 0.1129 | 0.027 | 22.88 | System Off | 1 | 0
5699 | 5699 | 2012-08-25 10:59 | 21.53 | 26.98 | 29.29 | 27.8 | 593.66 | 216 | 14.31 | 593.11 | 0.93 | 0.92 | 0.92 | 0.2 | 336.63 | 8.32 | 565.76 | 169.96 | 1.4132 | 0.1129 | 0.049 | 22.69 | System Off | 1 | 0
5700 | 5700 | 2012-08-25 11:59 | 22.14 | 34.41 | 39.58 | 36.34 | 1356.44 | 494 | 14.3 | 1317.9 | 0.95 | 0.98 | 0.98 | 0.47 | 792.71 | 7.4 | 503.2 | 388.77 | 1.5051 | 0.1129 | 0.111 | 22.47 | System Off | 1 | 0
5701 | 5701 | 2012-08-25 12:59 | 22.04 | 34.29 | 39.39 | 36.35 | 1368.47 | 498 | 14.31 | 1329.21 | 0.94 | 0.98 | 0.98 | 0.47 | 860.77 | 7.4 | 503.2 | 391.87 | 1.5053 | 0.1129 | 0.112 | 22.49 | System Off | 1 | 0
5702 | 5702 | 2012-08-25 13:59 | 21.93 | 27.12 | 29.26 | 28.03 | 576.19 | 210 | 14.29 | 576.34 | 0.9 | 0.92 | 0.92 | 0.19 | 389.55 | 8.3 | 564.4 | 165.29 | 1.4154 | 0.1129 | 0.048 | 22.86 | System Off | 1 | 0
5703 | 5703 | 2012-08-25 14:59 | 21.83 | 29.8 | 33.03 | 31.3 | 906.87 | 328 | 14.4 | 892.49 | 0.94 | 0.96 | 0.96 | 0.31 | 660.5 | 7.94 | 539.92 | 257.81 | 1.4505 | 0.1129 | 0.074 | 22.56 | System Off | 1 | 0
5704 | 5704 | 2012-08-25 15:59 | 21.22 | 25.63 | 27.55 | 26.2 | 468.89 | 171 | 14.28 | 472.65 | 0.88 | 0.9 | 0.9 | 0.15 | 329.38 | 8.51 | 578.68 | 134.61 | 1.3964 | 0.1129 | 0.039 | 22.81 | System Off | 1 | 0
5705 | 5705 | 2012-08-25 16:59 | 20.6 | 22.64 | 23.6 | 22.75 | 195.84 | 73 | 13.97 | 204.46 | 0.82 | 0.77 | 0.77 | 0.06 | 112.96 | 8.9 | 605.2 | 57.69 | 1.3604 | 0.1129 | 0.017 | 23.29 | System Off | 1 | 0
5706 | 5706 | 2012-08-25 17:59 | 19.99 | 20.25 | 20.38 | 20.27 | 22.42 | 9 | 12.97 | 25.82 | 0 | 0 | 0 | 0 | 0 | 9.2 | 625.6 | 7.2 | 1.335 | 0.1129 | 0.002 | 22.22 | System Off | 0 | 0
5707 | 5707 | 2012-08-25 18:59 | 19.4 | 19.4 | 19.4 | 19.4 | 0 | 0 | 0 | 0 | 0 | 0 | 0 | 0 | 0 | 9.3 | 632.4 | 0 | 0 | 0 | 0 | 0 | System Off | 0 | 0
5708 | 5708 | 2012-08-25 19:59 | 18.82 | 18.82 | 18.82 | 18.82 | 0 | 0 | 0 | 0 | 0 | 0 | 0 | 0 | 0 | 9.37 | 637.16 | 0 | 0 | 0 | 0 | 0 | System Off | 0 | 0
5709 | 5709 | 2012-08-25 20:59 | 18.23 | 18.23 | 18.23 | 18.23 | 0 | 0 | 0 | 0 | 0 | 0 | 0 | 0 | 0 | 9.44 | 641.92 | 0 | 0 | 0 | 0 | 0 | System Off | 0 | 0
5710 | 5710 | 2012-08-25 21:59 | 17.93 | 17.93 | 17.93 | 17.93 | 0 | 0 | 0 | 0 | 0 | 0 | 0 | 0 | 0 | 9.48 | 644.64 | 0 | 0 | 0 | 0 | 0 | System Off | 0 | 0
5711 | 5711 | 2012-08-25 22:59 | 17.63 | 17.63 | 17.63 | 17.63 | 0 | 0 | 0 | 0 | 0 | 0 | 0 | 0 | 0 | 9.52 | 647.36 | 0 | 0 | 0 | 0 | 0 | System Off | 0 | 0
5712 | 5712 | 2012-08-25 23:59 | 17.33 | 17.33 | 17.33 | 17.33 | 0 | 0 | 0 | 0 | 0 | 0 | 0 | 0 | 0 | 9.55 | 649.4 | 0 | 0 | 0 | 0 | 0 | System Off | 0 | 0
5713 | 5713 | 2012-08-26 00:59 | 16.67 | 16.67 | 16.67 | 16.67 | 0 | 0 | 0 | 0 | 0 | 0 | 0 | 0 | 0 | 9.64 | 655.52 | 0 | 0 | 0 | 0 | 0 | System Off | 0 | 0
5714 | 5714 | 2012-08-26 01:59 | 16.02 | 16.02 | 16.02 | 16.02 | 0 | 0 | 0 | 0 | 0 | 0 | 0 | 0 | 0 | 9.72 | 660.96 | 0 | 0 | 0 | 0 | 0 | System Off | 0 | 0
5715 | 5715 | 2012-08-26 02:59 | 15.36 | 15.36 | 15.36 | 15.36 | 0 | 0 | 0 | 0 | 0 | 0 | 0 | 0 | 0 | 9.8 | 666.4 | 0 | 0 | 0 | 0 | 0 | System Off | 0 | 0
5716 | 5716 | 2012-08-26 03:59 | 15.36 | 15.36 | 15.36 | 15.36 | 0 | 0 | 0 | 0 | 0 | 0 | 0 | 0 | 0 | 9.8 | 666.4 | 0 | 0 | 0 | 0 | 0 | System Off | 0 | 0
5717 | 5717 | 2012-08-26 04:59 | 15.35 | 15.43 | 15.47 | 15.45 | 8.07 | 3 | 14.01 | 9.71 | 0 | 0 | 0 | 0 | 0 | 9.79 | 665.72 | 2.37 | 1.2882 | 0.1129 | 0.001 | 33.33 | System Off | 0 | 0
5718 | 5718 | 2012-08-26 05:59 | 15.35 | 15.69 | 15.82 | 15.74 | 34.56 | 13 | 13.85 | 38.78 | 0 | 0 | 0 | 0 | 0 | 9.75 | 663 | 10.29 | 1.2912 | 0.1129 | 0.003 | 23.08 | System Off | 0 | 0
5719 | 5719 | 2012-08-26 06:59 | 15.46 | 16.6 | 17.05 | 16.85 | 127.7 | 47 | 14.15 | 135.29 | 0.63 | 0.67 | 0.67 | 0.03 | 82.11 | 9.61 | 653.48 | 37.06 | 1.3023 | 0.1129 | 0.011 | 23.4 | System Off | 1 | 0
5720 | 5720 | 2012-08-26 07:59 | 15.57 | 19.78 | 21.39 | 20.78 | 507.15 | 180 | 14.67 | 508.73 | 0.94 | 0.91 | 0.91 | 0.17 | 331.11 | 9.14 | 621.52 | 140.99 | 1.3428 | 0.1129 | 0.041 | 22.78 | System Off | 1 | 0
5721 | 5721 | 2012-08-26 08:59 | 15.69 | 18 | 18.84 | 18.63 | 281.14 | 101 | 14.5 | 288.41 | 0.89 | 0.84 | 0.83 | 0.09 | 153.12 | 9.39 | 638.52 | 79.29 | 1.3205 | 0.1129 | 0.023 | 22.77 | System Off | 1 | 0
5722 | 5722 | 2012-08-26 09:59 | 15.78 | 17.54 | 18.18 | 18.01 | 208.7 | 76 | 14.3 | 216.68 | 0.79 | 0.78 | 0.78 | 0.06 | 103.49 | 9.47 | 643.96 | 59.81 | 1.314 | 0.1129 | 0.018 | 23.68 | System Off | 1 | 0
5723 | 5723 | 2012-08-26 10:59 | 15.86 | 18.03 | 18.85 | 18.58 | 256.73 | 93 | 14.38 | 264.35 | 0.86 | 0.82 | 0.82 | 0.08 | 133.4 | 9.4 | 639.2 | 73.12 | 1.3198 | 0.1129 | 0.021 | 22.58 | System Off | 1 | 0
5724 | 5724 | 2012-08-26 11:59 | 15.95 | 17.68 | 18.35 | 18.09 | 201.32 | 73 | 14.36 | 209.35 | 0.81 | 0.78 | 0.78 | 0.06 | 99.61 | 9.46 | 643.28 | 57.4 | 1.3148 | 0.1129 | 0.017 | 23.29 | System Off | 1 | 0
5725 | 5725 | 2012-08-26 12:59 | 16.02 | 20.51 | 22.27 | 21.47 | 528.06 | 188 | 14.63 | 529.02 | 0.9 | 0.91 | 0.91 | 0.17 | 318.64 | 9.06 | 616.08 | 147.34 | 1.3496 | 0.1129 | 0.043 | 22.87 | System Off | 1 | 0
5726 | 5726 | 2012-08-26 13:59 | 16.09 | 23.43 | 26.38 | 24.87 | 861.99 | 305 | 14.72 | 849.03 | 0.95 | 0.95 | 0.95 | 0.29 | 595.16 | 8.66 | 588.88 | 238.75 | 1.3852 | 0.1129 | 0.069 | 22.62 | System Off | 1 | 0
5727 | 5727 | 2012-08-26 14:59 | 16.16 | 20.49 | 22.27 | 21.26 | 495.03 | 176 | 14.65 | 497.14 | 0.91 | 0.91 | 0.91 | 0.16 | 348.57 | 9.08 | 617.44 | 137.9 | 1.3474 | 0.1129 | 0.04 | 22.73 | System Off | 1 | 0
5728 | 5728 | 2012-08-26 15:59 | 15.72 | 16.68 | 17.08 | 16.84 | 103.93 | 38 | 14.24 | 111.1 | 0.51 | 0.6 | 0.6 | 0.02 | 51.79 | 9.61 | 653.48 | 29.93 | 1.3021 | 0.1129 | 0.009 | 23.68 | System Off | 0 | 0
5729 | 5729 | 2012-08-26 16:59 | 15.27 | 16.3 | 16.73 | 16.48 | 111.22 | 41 | 14.13 | 118.51 | 0.72 | 0.62 | 0.62 | 0.03 | 53.2 | 9.66 | 656.88 | 32.34 | 1.2987 | 0.1129 | 0.01 | 24.39 | System Off | 0 | 0
5730 | 5730 | 2012-08-26 17:59 | 14.83 | 14.87 | 14.89 | 14.87 | 3.9 | 1 | 20.31 | 4.86 | 0 | 0 | 0 | 0 | 0 | 9.86 | 670.48 | 0.73 | 1.2826 | 0.1129 | 0 | 0 | System Off | 0 | 0
5731 | 5731 | 2012-08-26 18:59 | 14.44 | 14.44 | 14.44 | 14.44 | 0 | 0 | 0 | 0 | 0 | 0 | 0 | 0 | 0 | 9.91 | 673.88 | 0 | 0 | 0 | 0 | 0 | System Off | 0 | 0
5732 | 5732 | 2012-08-26 19:59 | 14.06 | 14.06 | 14.06 | 14.06 | 0 | 0 | 0 | 0 | 0 | 0 | 0 | 0 | 0 | 9.96 | 677.28 | 0 | 0 | 0 | 0 | 0 | System Off | 0 | 0
5733 | 5733 | 2012-08-26 20:59 | 13.67 | 13.67 | 13.67 | 13.67 | 0 | 0 | 0 | 0 | 0 | 0 | 0 | 0 | 0 | 10.01 | 680.68 | 0 | 0 | 0 | 0 | 0 | System Off | 0 | 0
5734 | 5734 | 2012-08-26 21:59 | 13.37 | 13.37 | 13.37 | 13.37 | 0 | 0 | 0 | 0 | 0 | 0 | 0 | 0 | 0 | 10.05 | 683.4 | 0 | 0 | 0 | 0 | 0 | System Off | 0 | 0
5735 | 5735 | 2012-08-26 22:59 | 13.08 | 13.08 | 13.08 | 13.08 | 0 | 0 | 0 | 0 | 0 | 0 | 0 | 0 | 0 | 10.08 | 685.44 | 0 | 0 | 0 | 0 | 0 | System Off | 0 | 0
5736 | 5736 | 2012-08-26 23:59 | 12.78 | 12.78 | 12.78 | 12.78 | 0 | 0 | 0 | 0 | 0 | 0 | 0 | 0 | 0 | 10.12 | 688.16 | 0 | 0 | 0 | 0 | 0 | System Off | 0 | 0
5737 | 5737 | 2012-08-27 00:59 | 12.45 | 12.45 | 12.45 | 12.45 | 0 | 0 | 0 | 0 | 0 | 0 | 0 | 0 | 0 | 10.16 | 690.88 | 0 | 0 | 0 | 0 | 0 | System Off | 0 | 0
5738 | 5738 | 2012-08-27 01:59 | 12.13 | 12.13 | 12.13 | 12.13 | 0 | 0 | 0 | 0 | 0 | 0 | 0 | 0 | 0 | 10.21 | 694.28 | 0 | 0 | 0 | 0 | 0 | System Off | 0 | 0
5739 | 5739 | 2012-08-27 02:59 | 11.8 | 11.8 | 11.8 | 11.8 | 0 | 0 | 0 | 0 | 0 | 0 | 0 | 0 | 0 | 10.25 | 697 | 0 | 0 | 0 | 0 | 0 | System Off | 0 | 0
5740 | 5740 | 2012-08-27 03:59 | 12.1 | 12.1 | 12.1 | 12.1 | 0 | 0 | 0 | 0 | 0 | 0 | 0 | 0 | 0 | 10.21 | 694.28 | 0 | 0 | 0 | 0 | 0 | System Off | 0 | 0
5741 | 5741 | 2012-08-27 04:59 | 12.4 | 12.81 | 13.05 | 12.76 | 32.77 | 12 | 14.22 | 36.74 | 0 | 0 | 0 | 0 | 0 | 10.12 | 688.16 | 9.45 | 1.2626 | 0.1129 | 0.003 | 25 | System Off | 0 | 0
5742 | 5742 | 2012-08-27 05:59 | 12.7 | 15.36 | 16.89 | 14.95 | 213.02 | 77 | 14.41 | 220.74 | 0.78 | 0.79 | 0.79 | 0.06 | 242.15 | 9.85 | 669.8 | 60.52 | 1.2846 | 0.1129 | 0.018 | 23.38 | System Off | 1 | 0
5743 | 5743 | 2012-08-27 06:59 | 14.74 | 20.62 | 23.89 | 19.96 | 506.24 | 180 | 14.65 | 507.99 | 0.94 | 0.91 | 0.91 | 0.17 | 420.29 | 9.23 | 627.64 | 141.03 | 1.3346 | 0.1129 | 0.041 | 22.78 | System Off | 1 | 0
5744 | 5744 | 2012-08-27 07:59 | 16.79 | 27.28 | 32.9 | 26.52 | 941.29 | 337 | 14.55 | 924.84 | 0.95 | 0.96 | 0.96 | 0.32 | 635.4 | 8.47 | 575.96 | 264.38 | 1.402 | 0.1129 | 0.076 | 22.55 | System Off | 1 | 0
5745 | 5745 | 2012-08-27 08:59 | 18.84 | 34.21 | 42.25 | 33.49 | 1399.92 | 509 | 14.32 | 1358.81 | 0.94 | 0.98 | 0.98 | 0.48 | 849.06 | 7.7 | 523.6 | 400.46 | 1.4755 | 0.1129 | 0.115 | 22.59 | System Off | 1 | 0
5746 | 5746 | 2012-08-27 09:59 | 19.87 | 38.47 | 48.55 | 36.91 | 1606.44 | 592 | 14.13 | 1553.31 | 0.95 | 0.99 | 0.99 | 0.56 | 937.03 | 7.34 | 499.12 | 466.89 | 1.5121 | 0.1129 | 0.133 | 22.47 | System Off | 1 | 0
5747 | 5747 | 2012-08-27 10:59 | 20.89 | 41.17 | 52.54 | 38.73 | 1663.14 | 619 | 13.99 | 1606.67 | 0.94 | 0.99 | 0.99 | 0.58 | 979.23 | 7.16 | 486.88 | 489.05 | 1.5315 | 0.1129 | 0.139 | 22.46 | System Off | 1 | 0
5748 | 5748 | 2012-08-27 11:59 | 21.92 | 36.09 | 44.33 | 33.77 | 1109.76 | 409 | 14.13 | 1085.51 | 0.93 | 0.97 | 0.97 | 0.38 | 645.07 | 7.67 | 521.56 | 322.57 | 1.4768 | 0.1129 | 0.093 | 22.74 | System Off | 1 | 0
5749 | 5749 | 2012-08-27 12:59 | 22.27 | 38.19 | 47.06 | 36.35 | 1316.97 | 487 | 14.08 | 1281.1 | 0.92 | 0.98 | 0.98 | 0.45 | 827.62 | 7.4 | 503.2 | 384.32 | 1.5047 | 0.1129 | 0.11 | 22.59 | System Off | 1 | 0
5750 | 5750 | 2012-08-27 13:59 | 22.62 | 34.61 | 41.04 | 33.74 | 1045.17 | 384 | 14.18 | 1024.21 | 0.94 | 0.97 | 0.97 | 0.36 | 726.77 | 7.68 | 522.24 | 302.68 | 1.4763 | 0.1129 | 0.087 | 22.66 | System Off | 1 | 0
5751 | 5751 | 2012-08-27 14:59 | 22.97 | 32.06 | 36.74 | 31.79 | 829.39 | 304 | 14.21 | 819.2 | 0.92 | 0.95 | 0.95 | 0.28 | 601.87 | 7.88 | 535.84 | 239.52 | 1.4551 | 0.1129 | 0.069 | 22.7 | System Off | 1 | 0
5752 | 5752 | 2012-08-27 15:59 | 22 | 27.22 | 29.97 | 26.93 | 460.67 | 169 | 14.2 | 464.9 | 0.88 | 0.9 | 0.9 | 0.15 | 323.13 | 8.42 | 572.56 | 133.18 | 1.4036 | 0.1129 | 0.039 | 23.08 | System Off | 1 | 0
5753 | 5753 | 2012-08-27 16:59 | 21.04 | 23.16 | 24.33 | 22.95 | 174.73 | 65 | 14 | 183.39 | 0.76 | 0.74 | 0.74 | 0.05 | 98.05 | 8.88 | 603.84 | 51.35 | 1.3623 | 0.1129 | 0.015 | 23.08 | System Off | 1 | 0
5754 | 5754 | 2012-08-27 17:59 | 20.07 | 20.07 | 20.07 | 20.07 | 0 | 0 | 0 | 0 | 0 | 0 | 0 | 0 | 0 | 9.22 | 626.96 | 0 | 0 | 0 | 0 | 0 | System Off | 0 | 0
5755 | 5755 | 2012-08-27 18:59 | 19.34 | 19.34 | 19.34 | 19.34 | 0 | 0 | 0 | 0 | 0 | 0 | 0 | 0 | 0 | 9.31 | 633.08 | 0 | 0 | 0 | 0 | 0 | System Off | 0 | 0
5756 | 5756 | 2012-08-27 19:59 | 18.61 | 18.61 | 18.61 | 18.61 | 0 | 0 | 0 | 0 | 0 | 0 | 0 | 0 | 0 | 9.4 | 639.2 | 0 | 0 | 0 | 0 | 0 | System Off | 0 | 0
5757 | 5757 | 2012-08-27 20:59 | 17.88 | 17.88 | 17.88 | 17.88 | 0 | 0 | 0 | 0 | 0 | 0 | 0 | 0 | 0 | 9.49 | 645.32 | 0 | 0 | 0 | 0 | 0 | System Off | 0 | 0
5758 | 5758 | 2012-08-27 21:59 | 17.7 | 17.7 | 17.7 | 17.7 | 0 | 0 | 0 | 0 | 0 | 0 | 0 | 0 | 0 | 9.51 | 646.68 | 0 | 0 | 0 | 0 | 0 | System Off | 0 | 0
5759 | 5759 | 2012-08-27 22:59 | 17.51 | 17.51 | 17.51 | 17.51 | 0 | 0 | 0 | 0 | 0 | 0 | 0 | 0 | 0 | 9.53 | 648.04 | 0 | 0 | 0 | 0 | 0 | System Off | 0 | 0
5760 | 5760 | 2012-08-27 23:59 | 17.33 | 17.33 | 17.33 | 17.33 | 0 | 0 | 0 | 0 | 0 | 0 | 0 | 0 | 0 | 9.55 | 649.4 | 0 | 0 | 0 | 0 | 0 | System Off | 0 | 0
5761 | 5761 | 2012-08-28 00:59 | 16.99 | 16.99 | 16.99 | 16.99 | 0 | 0 | 0 | 0 | 0 | 0 | 0 | 0 | 0 | 9.6 | 652.8 | 0 | 0 | 0 | 0 | 0 | System Off | 0 | 0
5762 | 5762 | 2012-08-28 01:59 | 16.64 | 16.64 | 16.64 | 16.64 | 0 | 0 | 0 | 0 | 0 | 0 | 0 | 0 | 0 | 9.64 | 655.52 | 0 | 0 | 0 | 0 | 0 | System Off | 0 | 0
5763 | 5763 | 2012-08-28 02:59 | 16.3 | 16.3 | 16.3 | 16.3 | 0 | 0 | 0 | 0 | 0 | 0 | 0 | 0 | 0 | 9.68 | 658.24 | 0 | 0 | 0 | 0 | 0 | System Off | 0 | 0
5764 | 5764 | 2012-08-28 03:59 | 16.49 | 16.49 | 16.49 | 16.49 | 0 | 0 | 0 | 0 | 0 | 0 | 0 | 0 | 0 | 9.66 | 656.88 | 0 | 0 | 0 | 0 | 0 | System Off | 0 | 0
5765 | 5765 | 2012-08-28 04:59 | 16.68 | 16.9 | 17.01 | 16.9 | 18.78 | 7 | 13.97 | 21.72 | 0 | 0 | 0 | 0 | 0 | 9.61 | 653.48 | 5.53 | 1.3022 | 0.1129 | 0.002 | 28.57 | System Off | 0 | 0
5766 | 5766 | 2012-08-28 05:59 | 16.88 | 19.13 | 20.28 | 19.08 | 206.28 | 75 | 14.32 | 214.46 | 0.79 | 0.78 | 0.78 | 0.06 | 232.93 | 9.34 | 635.12 | 59.01 | 1.3244 | 0.1129 | 0.017 | 22.67 | System Off | 1 | 0
5767 | 5767 | 2012-08-28 06:59 | 18.5 | 23.47 | 25.95 | 23.5 | 477.08 | 172 | 14.45 | 480.22 | 0.93 | 0.9 | 0.9 | 0.16 | 394.26 | 8.82 | 599.76 | 135.11 | 1.3694 | 0.1129 | 0.039 | 22.67 | System Off | 1 | 0
5768 | 5768 | 2012-08-28 07:59 | 20.13 | 29.44 | 33.96 | 29.69 | 916.93 | 331 | 14.43 | 901.98 | 0.93 | 0.96 | 0.96 | 0.31 | 618.35 | 8.11 | 551.48 | 260.07 | 1.4341 | 0.1129 | 0.075 | 22.66 | System Off | 1 | 0
5769 | 5769 | 2012-08-28 08:59 | 21.76 | 32.27 | 37.38 | 32.57 | 1027.39 | 374 | 14.31 | 1007.07 | 0.93 | 0.97 | 0.96 | 0.35 | 617.8 | 7.8 | 530.4 | 294.31 | 1.4641 | 0.1129 | 0.085 | 22.73 | System Off | 1 | 0
5770 | 5770 | 2012-08-28 09:59 | 22.7 | 31.87 | 36.28 | 32.23 | 899.69 | 329 | 14.24 | 886 | 0.94 | 0.96 | 0.96 | 0.31 | 516.36 | 7.84 | 533.12 | 259.11 | 1.46 | 0.1129 | 0.075 | 22.8 | System Off | 1 | 0
5771 | 5771 | 2012-08-28 10:59 | 23.64 | 33.17 | 37.7 | 33.63 | 942.32 | 345 | 14.23 | 926.59 | 0.93 | 0.96 | 0.96 | 0.32 | 546.54 | 7.69 | 522.92 | 271.77 | 1.4746 | 0.1129 | 0.078 | 22.61 | System Off | 1 | 0
5772 | 5772 | 2012-08-28 11:59 | 24.58 | 29.01 | 31.09 | 29.28 | 435.1 | 161 | 14.08 | 440.4 | 0.87 | 0.89 | 0.89 | 0.14 | 240.24 | 8.16 | 554.88 | 127.07 | 1.4273 | 0.1129 | 0.037 | 22.98 | System Off | 1 | 0
5773 | 5773 | 2012-08-28 12:59 | 24.44 | 35.02 | 39.98 | 35.69 | 1058.23 | 389 | 14.17 | 1036.62 | 0.92 | 0.97 | 0.97 | 0.36 | 660.94 | 7.47 | 507.96 | 306.65 | 1.4967 | 0.1129 | 0.088 | 22.62 | System Off | 1 | 0
5774 | 5774 | 2012-08-28 13:59 | 24.29 | 33.1 | 37.22 | 33.65 | 880.52 | 323 | 14.2 | 867.93 | 0.93 | 0.95 | 0.95 | 0.3 | 608.48 | 7.69 | 522.92 | 254.53 | 1.4745 | 0.1129 | 0.074 | 22.91 | System Off | 1 | 0
5775 | 5775 | 2012-08-28 14:59 | 24.15 | 29.49 | 31.98 | 29.84 | 528.38 | 195 | 14.11 | 530.69 | 0.87 | 0.91 | 0.91 | 0.17 | 373.86 | 8.1 | 550.8 | 153.83 | 1.4334 | 0.1129 | 0.045 | 23.08 | System Off | 1 | 0
5776 | 5776 | 2012-08-28 15:59 | 23.15 | 27.52 | 29.68 | 27.56 | 409.96 | 151 | 14.14 | 415.74 | 0.86 | 0.88 | 0.88 | 0.13 | 284.59 | 8.35 | 567.8 | 119.08 | 1.4097 | 0.1129 | 0.035 | 23.18 | System Off | 1 | 0
5777 | 5777 | 2012-08-28 16:59 | 22.16 | 24.3 | 25.41 | 24.2 | 183.42 | 69 | 13.85 | 192.24 | 0.72 | 0.75 | 0.75 | 0.05 | 104.19 | 8.74 | 594.32 | 54.62 | 1.3747 | 0.1129 | 0.016 | 23.19 | System Off | 1 | 0
5778 | 5778 | 2012-08-28 17:59 | 21.16 | 21.16 | 21.16 | 21.16 | 0 | 0 | 0 | 0 | 0 | 0 | 0 | 0 | 0 | 9.09 | 618.12 | 0 | 0 | 0 | 0 | 0 | System Off | 0 | 0
5779 | 5779 | 2012-08-28 18:59 | 19.86 | 19.86 | 19.86 | 19.86 | 0 | 0 | 0 | 0 | 0 | 0 | 0 | 0 | 0 | 9.25 | 629 | 0 | 0 | 0 | 0 | 0 | System Off | 0 | 0
5780 | 5780 | 2012-08-28 19:59 | 18.57 | 18.57 | 18.57 | 18.57 | 0 | 0 | 0 | 0 | 0 | 0 | 0 | 0 | 0 | 9.4 | 639.2 | 0 | 0 | 0 | 0 | 0 | System Off | 0 | 0
5781 | 5781 | 2012-08-28 20:59 | 17.27 | 17.27 | 17.27 | 17.27 | 0 | 0 | 0 | 0 | 0 | 0 | 0 | 0 | 0 | 9.56 | 650.08 | 0 | 0 | 0 | 0 | 0 | System Off | 0 | 0
5782 | 5782 | 2012-08-28 21:59 | 16.99 | 16.99 | 16.99 | 16.99 | 0 | 0 | 0 | 0 | 0 | 0 | 0 | 0 | 0 | 9.6 | 652.8 | 0 | 0 | 0 | 0 | 0 | System Off | 0 | 0
5783 | 5783 | 2012-08-28 22:59 | 16.72 | 16.72 | 16.72 | 16.72 | 0 | 0 | 0 | 0 | 0 | 0 | 0 | 0 | 0 | 9.63 | 654.84 | 0 | 0 | 0 | 0 | 0 | System Off | 0 | 0
5784 | 5784 | 2012-08-28 23:59 | 16.44 | 16.44 | 16.44 | 16.44 | 0 | 0 | 0 | 0 | 0 | 0 | 0 | 0 | 0 | 9.66 | 656.88 | 0 | 0 | 0 | 0 | 0 | System Off | 0 | 0
5785 | 5785 | 2012-08-29 00:59 | 15.75 | 15.75 | 15.75 | 15.75 | 0 | 0 | 0 | 0 | 0 | 0 | 0 | 0 | 0 | 9.75 | 663 | 0 | 0 | 0 | 0 | 0 | System Off | 0 | 0
5786 | 5786 | 2012-08-29 01:59 | 15.05 | 15.05 | 15.05 | 15.05 | 0 | 0 | 0 | 0 | 0 | 0 | 0 | 0 | 0 | 9.84 | 669.12 | 0 | 0 | 0 | 0 | 0 | System Off | 0 | 0
5787 | 5787 | 2012-08-29 02:59 | 14.36 | 14.36 | 14.36 | 14.36 | 0 | 0 | 0 | 0 | 0 | 0 | 0 | 0 | 0 | 9.92 | 674.56 | 0 | 0 | 0 | 0 | 0 | System Off | 0 | 0
5788 | 5788 | 2012-08-29 03:59 | 14.94 | 14.94 | 14.94 | 14.94 | 0 | 0 | 0 | 0 | 0 | 0 | 0 | 0 | 0 | 9.85 | 669.8 | 0 | 0 | 0 | 0 | 0 | System Off | 0 | 0
5789 | 5789 | 2012-08-29 04:59 | 15.52 | 15.94 | 16.17 | 15.91 | 34.13 | 13 | 13.67 | 38.34 | 0 | 0 | 0 | 0 | 0 | 9.73 | 661.64 | 10.31 | 1.2928 | 0.1129 | 0.003 | 23.08 | System Off | 0 | 0
5790 | 5790 | 2012-08-29 05:59 | 16.1 | 18.71 | 20.11 | 18.5 | 224.59 | 82 | 14.27 | 232.62 | 0.85 | 0.8 | 0.8 | 0.07 | 257.96 | 9.41 | 639.88 | 64.56 | 1.3189 | 0.1129 | 0.019 | 23.17 | System Off | 1 | 0
5791 | 5791 | 2012-08-29 06:59 | 18.42 | 23.88 | 26.71 | 23.66 | 497.55 | 180 | 14.4 | 500.07 | 0.89 | 0.91 | 0.91 | 0.16 | 412.54 | 8.8 | 598.4 | 141.49 | 1.3711 | 0.1129 | 0.041 | 22.78 | System Off | 1 | 0
5792 | 5792 | 2012-08-29 07:59 | 20.74 | 29.84 | 34.42 | 29.77 | 860.13 | 312 | 14.36 | 848.08 | 0.93 | 0.95 | 0.95 | 0.29 | 578.57 | 8.11 | 551.48 | 245.36 | 1.4346 | 0.1129 | 0.071 | 22.76 | System Off | 1 | 0
5793 | 5793 | 2012-08-29 08:59 | 23.07 | 37.15 | 44.02 | 37.51 | 1362.45 | 501 | 14.16 | 1323.81 | 0.94 | 0.98 | 0.98 | 0.47 | 825.82 | 7.28 | 495.04 | 394.97 | 1.5173 | 0.1129 | 0.113 | 22.55 | System Off | 1 | 0
5794 | 5794 | 2012-08-29 09:59 | 23.14 | 41.06 | 49.83 | 41.45 | 1714.85 | 637 | 14.02 | 1655.2 | 0.93 | 0.99 | 0.99 | 0.59 | 1001.41 | 6.89 | 468.52 | 503.09 | 1.5609 | 0.1129 | 0.143 | 22.45 | System Off | 1 | 0
5795 | 5795 | 2012-08-29 10:59 | 23.21 | 43.16 | 52.97 | 43.51 | 1892.29 | 707 | 13.94 | 1821.74 | 0.93 | 1 | 1 | 0.66 | 1116.42 | 6.69 | 454.92 | 558.95 | 1.5838 | 0.1129 | 0.159 | 22.49 | System Off | 1 | 0
5796 | 5796 | 2012-08-29 11:59 | 23.28 | 32.65 | 37.32 | 32.67 | 885.24 | 324 | 14.23 | 872.4 | 0.92 | 0.95 | 0.95 | 0.3 | 510.51 | 7.79 | 529.72 | 255.21 | 1.4644 | 0.1129 | 0.074 | 22.84 | System Off | 1 | 0
5797 | 5797 | 2012-08-29 12:59 | 24.02 | 26.76 | 28.13 | 26.78 | 251.67 | 94 | 13.94 | 260.48 | 0.84 | 0.81 | 0.81 | 0.08 | 139.79 | 8.44 | 573.92 | 74.31 | 1.401 | 0.1129 | 0.022 | 23.4 | System Off | 1 | 0
5798 | 5798 | 2012-08-29 13:59 | 24.77 | 35.86 | 41.34 | 35.97 | 1049.23 | 387 | 14.12 | 1028.24 | 0.93 | 0.97 | 0.97 | 0.36 | 729.69 | 7.44 | 505.92 | 305.26 | 1.4996 | 0.1129 | 0.088 | 22.74 | System Off | 1 | 0
5799 | 5799 | 2012-08-29 14:59 | 25.51 | 31.32 | 34.2 | 31.37 | 542.7 | 201 | 14.06 | 544.77 | 0.89 | 0.91 | 0.91 | 0.18 | 384.72 | 7.93 | 539.24 | 158.66 | 1.4492 | 0.1129 | 0.046 | 22.89 | System Off | 1 | 0
5800 | 5800 | 2012-08-29 15:59 | 24.2 | 27.95 | 29.87 | 27.86 | 336.22 | 125 | 14.01 | 343.86 | 0.87 | 0.86 | 0.86 | 0.11 | 228.54 | 8.32 | 565.76 | 98.74 | 1.4123 | 0.1129 | 0.029 | 23.2 | System Off | 1 | 0
5801 | 5801 | 2012-08-29 16:59 | 22.9 | 24.89 | 25.96 | 24.73 | 162.91 | 62 | 13.69 | 171.7 | 0.81 | 0.73 | 0.73 | 0.05 | 89.7 | 8.67 | 589.56 | 49.18 | 1.38 | 0.1129 | 0.014 | 22.58 | System Off | 1 | 0
5802 | 5802 | 2012-08-29 17:59 | 21.59 | 21.59 | 21.59 | 21.59 | 0 | 0 | 0 | 0 | 0 | 0 | 0 | 0 | 0 | 9.04 | 614.72 | 0 | 0 | 0 | 0 | 0 | System Off | 0 | 0
5803 | 5803 | 2012-08-29 18:59 | 20.3 | 20.3 | 20.3 | 20.3 | 0 | 0 | 0 | 0 | 0 | 0 | 0 | 0 | 0 | 9.19 | 624.92 | 0 | 0 | 0 | 0 | 0 | System Off | 0 | 0
5804 | 5804 | 2012-08-29 19:59 | 19.01 | 19.01 | 19.01 | 19.01 | 0 | 0 | 0 | 0 | 0 | 0 | 0 | 0 | 0 | 9.35 | 635.8 | 0 | 0 | 0 | 0 | 0 | System Off | 0 | 0
5805 | 5805 | 2012-08-29 20:59 | 17.72 | 17.72 | 17.72 | 17.72 | 0 | 0 | 0 | 0 | 0 | 0 | 0 | 0 | 0 | 9.51 | 646.68 | 0 | 0 | 0 | 0 | 0 | System Off | 0 | 0
5806 | 5806 | 2012-08-29 21:59 | 18.07 | 18.07 | 18.07 | 18.07 | 0 | 0 | 0 | 0 | 0 | 0 | 0 | 0 | 0 | 9.46 | 643.28 | 0 | 0 | 0 | 0 | 0 | System Off | 0 | 0
5807 | 5807 | 2012-08-29 22:59 | 18.41 | 18.41 | 18.41 | 18.41 | 0 | 0 | 0 | 0 | 0 | 0 | 0 | 0 | 0 | 9.42 | 640.56 | 0 | 0 | 0 | 0 | 0 | System Off | 0 | 0
5808 | 5808 | 2012-08-29 23:59 | 18.76 | 18.76 | 18.76 | 18.76 | 0 | 0 | 0 | 0 | 0 | 0 | 0 | 0 | 0 | 9.38 | 637.84 | 0 | 0 | 0 | 0 | 0 | System Off | 0 | 0
5809 | 5809 | 2012-08-30 00:59 | 17.91 | 17.91 | 17.91 | 17.91 | 0 | 0 | 0 | 0 | 0 | 0 | 0 | 0 | 0 | 9.48 | 644.64 | 0 | 0 | 0 | 0 | 0 | System Off | 0 | 0
5810 | 5810 | 2012-08-30 01:59 | 17.06 | 17.06 | 17.06 | 17.06 | 0 | 0 | 0 | 0 | 0 | 0 | 0 | 0 | 0 | 9.59 | 652.12 | 0 | 0 | 0 | 0 | 0 | System Off | 0 | 0
5811 | 5811 | 2012-08-30 02:59 | 16.21 | 16.21 | 16.21 | 16.21 | 0 | 0 | 0 | 0 | 0 | 0 | 0 | 0 | 0 | 9.69 | 658.92 | 0 | 0 | 0 | 0 | 0 | System Off | 0 | 0
5812 | 5812 | 2012-08-30 03:59 | 16.02 | 16.02 | 16.02 | 16.02 | 0 | 0 | 0 | 0 | 0 | 0 | 0 | 0 | 0 | 9.72 | 660.96 | 0 | 0 | 0 | 0 | 0 | System Off | 0 | 0
5813 | 5813 | 2012-08-30 04:59 | 15.82 | 15.96 | 16.04 | 15.95 | 10.17 | 4 | 13.24 | 12.11 | 0 | 0 | 0 | 0 | 0 | 9.72 | 660.96 | 3.19 | 1.293 | 0.1129 | 0.001 | 25 | System Off | 0 | 0
5814 | 5814 | 2012-08-30 05:59 | 15.63 | 18.32 | 19.86 | 17.95 | 216.06 | 79 | 14.24 | 224.09 | 0.76 | 0.79 | 0.79 | 0.06 | 246.3 | 9.48 | 644.64 | 62.22 | 1.3135 | 0.1129 | 0.018 | 22.78 | System Off | 1 | 0
5815 | 5815 | 2012-08-30 06:59 | 16.94 | 22.21 | 25.22 | 21.45 | 430.78 | 155 | 14.48 | 435.17 | 0.9 | 0.89 | 0.89 | 0.14 | 352.93 | 9.06 | 616.08 | 121.71 | 1.3489 | 0.1129 | 0.035 | 22.58 | System Off | 1 | 0
5816 | 5816 | 2012-08-30 07:59 | 18.25 | 24.01 | 27.3 | 23.2 | 469.72 | 170 | 14.39 | 473.18 | 0.88 | 0.9 | 0.9 | 0.15 | 304.84 | 8.85 | 601.8 | 133.64 | 1.3664 | 0.1129 | 0.039 | 22.94 | System Off | 1 | 0
5817 | 5817 | 2012-08-30 08:59 | 19.56 | 32.45 | 39.79 | 30.64 | 1052.11 | 383 | 14.31 | 1030.48 | 0.94 | 0.97 | 0.97 | 0.36 | 633.16 | 8.01 | 544.68 | 301.39 | 1.4443 | 0.1129 | 0.087 | 22.72 | System Off | 1 | 0
5818 | 5818 | 2012-08-30 09:59 | 20.18 | 30.28 | 35.92 | 29.08 | 845.3 | 307 | 14.34 | 834.04 | 0.94 | 0.95 | 0.95 | 0.29 | 483.92 | 8.18 | 556.24 | 241.48 | 1.4274 | 0.1129 | 0.07 | 22.8 | System Off | 1 | 0
5819 | 5819 | 2012-08-30 10:59 | 20.8 | 34.9 | 42.6 | 33.6 | 1211.56 | 443 | 14.24 | 1181.46 | 0.95 | 0.97 | 0.97 | 0.42 | 708.35 | 7.69 | 522.92 | 348.89 | 1.4756 | 0.1129 | 0.1 | 22.57 | System Off | 1 | 0
5820 | 5820 | 2012-08-30 11:59 | 21.42 | 29.76 | 34.23 | 29.17 | 732.96 | 267 | 14.3 | 726.92 | 0.93 | 0.94 | 0.94 | 0.25 | 419.16 | 8.17 | 555.56 | 210.14 | 1.4278 | 0.1129 | 0.061 | 22.85 | System Off | 1 | 0
5821 | 5821 | 2012-08-30 12:59 | 21.1 | 29 | 33.15 | 28.62 | 712.67 | 259 | 14.33 | 707.44 | 0.92 | 0.94 | 0.94 | 0.24 | 437.94 | 8.23 | 559.64 | 203.75 | 1.422 | 0.1129 | 0.059 | 22.78 | System Off | 1 | 0
5822 | 5822 | 2012-08-30 13:59 | 20.78 | 31.98 | 37.7 | 31.73 | 1041.72 | 379 | 14.32 | 1020.6 | 0.95 | 0.97 | 0.97 | 0.36 | 724.29 | 7.89 | 536.52 | 298.21 | 1.4556 | 0.1129 | 0.086 | 22.69 | System Off | 1 | 0
5823 | 5823 | 2012-08-30 14:59 | 20.46 | 25.41 | 27.9 | 25.38 | 465.37 | 169 | 14.34 | 469.2 | 0.88 | 0.9 | 0.9 | 0.15 | 326.08 | 8.6 | 584.8 | 132.93 | 1.3881 | 0.1129 | 0.039 | 23.08 | System Off | 1 | 0
5824 | 5824 | 2012-08-30 15:59 | 19.63 | 20.56 | 21.03 | 20.55 | 81.25 | 31 | 13.65 | 88.09 | 0.64 | 0.51 | 0.51 | 0.02 | 34.52 | 9.16 | 622.88 | 24.6 | 1.3382 | 0.1129 | 0.007 | 22.58 | System Off | 0 | 0
5825 | 5825 | 2012-08-30 16:59 | 18.79 | 19.13 | 19.29 | 19.13 | 27.31 | 11 | 12.93 | 31.12 | 0 | 0 | 0 | 0 | 0 | 9.33 | 634.44 | 8.81 | 1.3239 | 0.1129 | 0.003 | 27.27 | System Off | 0 | 0
5826 | 5826 | 2012-08-30 17:59 | 17.96 | 17.96 | 17.96 | 17.96 | 0 | 0 | 0 | 0 | 0 | 0 | 0 | 0 | 0 | 9.48 | 644.64 | 0 | 0 | 0 | 0 | 0 | System Off | 0 | 0
5827 | 5827 | 2012-08-30 18:59 | 17.24 | 17.24 | 17.24 | 17.24 | 0 | 0 | 0 | 0 | 0 | 0 | 0 | 0 | 0 | 9.57 | 650.76 | 0 | 0 | 0 | 0 | 0 | System Off | 0 | 0
5828 | 5828 | 2012-08-30 19:59 | 16.51 | 16.51 | 16.51 | 16.51 | 0 | 0 | 0 | 0 | 0 | 0 | 0 | 0 | 0 | 9.65 | 656.2 | 0 | 0 | 0 | 0 | 0 | System Off | 0 | 0
5829 | 5829 | 2012-08-30 20:59 | 15.79 | 15.79 | 15.79 | 15.79 | 0 | 0 | 0 | 0 | 0 | 0 | 0 | 0 | 0 | 9.74 | 662.32 | 0 | 0 | 0 | 0 | 0 | System Off | 0 | 0
5830 | 5830 | 2012-08-30 21:59 | 15.36 | 15.36 | 15.36 | 15.36 | 0 | 0 | 0 | 0 | 0 | 0 | 0 | 0 | 0 | 9.8 | 666.4 | 0 | 0 | 0 | 0 | 0 | System Off | 0 | 0
5831 | 5831 | 2012-08-30 22:59 | 14.94 | 14.94 | 14.94 | 14.94 | 0 | 0 | 0 | 0 | 0 | 0 | 0 | 0 | 0 | 9.85 | 669.8 | 0 | 0 | 0 | 0 | 0 | System Off | 0 | 0
5832 | 5832 | 2012-08-30 23:59 | 14.51 | 14.51 | 14.51 | 14.51 | 0 | 0 | 0 | 0 | 0 | 0 | 0 | 0 | 0 | 9.9 | 673.2 | 0 | 0 | 0 | 0 | 0 | System Off | 0 | 0
5833 | 5833 | 2012-08-31 00:59 | 14.11 | 14.11 | 14.11 | 14.11 | 0 | 0 | 0 | 0 | 0 | 0 | 0 | 0 | 0 | 9.95 | 676.6 | 0 | 0 | 0 | 0 | 0 | System Off | 0 | 0
5834 | 5834 | 2012-08-31 01:59 | 13.72 | 13.72 | 13.72 | 13.72 | 0 | 0 | 0 | 0 | 0 | 0 | 0 | 0 | 0 | 10 | 680 | 0 | 0 | 0 | 0 | 0 | System Off | 0 | 0
5835 | 5835 | 2012-08-31 02:59 | 13.32 | 13.32 | 13.32 | 13.32 | 0 | 0 | 0 | 0 | 0 | 0 | 0 | 0 | 0 | 10.05 | 683.4 | 0 | 0 | 0 | 0 | 0 | System Off | 0 | 0
5836 | 5836 | 2012-08-31 03:59 | 13.44 | 13.44 | 13.44 | 13.44 | 0 | 0 | 0 | 0 | 0 | 0 | 0 | 0 | 0 | 10.04 | 682.72 | 0 | 0 | 0 | 0 | 0 | System Off | 0 | 0
5837 | 5837 | 2012-08-31 04:59 | 13.55 | 13.94 | 14.13 | 13.94 | 35.56 | 13 | 14.25 | 39.78 | 0 | 0 | 0 | 0 | 0 | 9.98 | 678.64 | 10.24 | 1.2739 | 0.1129 | 0.003 | 23.08 | System Off | 0 | 0
5838 | 5838 | 2012-08-31 05:59 | 13.67 | 15.11 | 15.8 | 15.17 | 140.87 | 51 | 14.39 | 148.47 | 0.77 | 0.69 | 0.69 | 0.04 | 143.53 | 9.82 | 667.76 | 40.09 | 1.2862 | 0.1129 | 0.012 | 23.53 | System Off | 1 | 0
5839 | 5839 | 2012-08-31 06:59 | 14.32 | 16.38 | 17.38 | 16.46 | 202.47 | 73 | 14.45 | 210.35 | 0.81 | 0.78 | 0.78 | 0.06 | 148.96 | 9.66 | 656.88 | 57.34 | 1.299 | 0.1129 | 0.017 | 23.29 | System Off | 1 | 0
5840 | 5840 | 2012-08-31 07:59 | 14.97 | 18.4 | 20.07 | 18.49 | 339.37 | 121 | 14.61 | 345.59 | 0.9 | 0.86 | 0.86 | 0.11 | 213.32 | 9.41 | 639.88 | 94.85 | 1.3194 | 0.1129 | 0.028 | 23.14 | System Off | 1 | 0
5841 | 5841 | 2012-08-31 08:59 | 15.62 | 21.49 | 24.35 | 21.61 | 582.23 | 207 | 14.65 | 581.3 | 0.92 | 0.92 | 0.92 | 0.19 | 340.83 | 9.04 | 614.72 | 162.19 | 1.3513 | 0.1129 | 0.047 | 22.71 | System Off | 1 | 0
5842 | 5842 | 2012-08-31 09:59 | 15.84 | 18.62 | 19.95 | 18.73 | 275.52 | 99 | 14.49 | 282.96 | 0.9 | 0.83 | 0.83 | 0.09 | 143.48 | 9.38 | 637.84 | 77.72 | 1.3214 | 0.1129 | 0.023 | 23.23 | System Off | 1 | 0
5843 | 5843 | 2012-08-31 10:59 | 16.07 | 23.1 | 26.42 | 23.49 | 724.29 | 257 | 14.68 | 717.68 | 0.93 | 0.94 | 0.94 | 0.24 | 415.32 | 8.82 | 599.76 | 201.29 | 1.3707 | 0.1129 | 0.058 | 22.57 | System Off | 1 | 0
5844 | 5844 | 2012-08-31 11:59 | 16.29 | 17.93 | 18.69 | 18.05 | 165.05 | 60 | 14.33 | 173.1 | 0.82 | 0.73 | 0.73 | 0.05 | 77.77 | 9.47 | 643.96 | 47.2 | 1.3142 | 0.1129 | 0.014 | 23.33 | System Off | 1 | 0
5845 | 5845 | 2012-08-31 12:59 | 15.73 | 19.68 | 21.39 | 20.23 | 435.6 | 155 | 14.64 | 439.49 | 0.9 | 0.89 | 0.89 | 0.14 | 258.84 | 9.2 | 625.6 | 121.46 | 1.3369 | 0.1129 | 0.035 | 22.58 | System Off | 1 | 0
5846 | 5846 | 2012-08-31 13:59 | 15.16 | 16.98 | 17.7 | 17.36 | 206.79 | 75 | 14.36 | 214.71 | 0.8 | 0.78 | 0.78 | 0.06 | 123.33 | 9.55 | 649.4 | 58.98 | 1.3077 | 0.1129 | 0.017 | 22.67 | System Off | 1 | 0
5847 | 5847 | 2012-08-31 14:59 | 14.6 | 17.21 | 18.18 | 17.89 | 316.45 | 113 | 14.59 | 323 | 0.88 | 0.85 | 0.85 | 0.1 | 213.1 | 9.49 | 645.32 | 88.61 | 1.3135 | 0.1129 | 0.026 | 23.01 | System Off | 1 | 0
5848 | 5848 | 2012-08-31 15:59 | 13.72 | 15.57 | 16.29 | 15.97 | 212.93 | 77 | 14.4 | 220.68 | 0.78 | 0.79 | 0.79 | 0.06 | 134.76 | 9.72 | 660.96 | 60.52 | 1.2944 | 0.1129 | 0.018 | 23.38 | System Off | 1 | 0
5849 | 5849 | 2012-08-31 16:59 | 12.85 | 14.09 | 14.6 | 14.29 | 135.11 | 49 | 14.36 | 142.56 | 0.81 | 0.68 | 0.68 | 0.04 | 70.07 | 9.93 | 675.24 | 38.53 | 1.2778 | 0.1129 | 0.011 | 22.45 | System Off | 0 | 0
5850 | 5850 | 2012-08-31 17:59 | 11.97 | 11.97 | 11.97 | 11.97 | 0 | 0 | 0 | 0 | 0 | 0 | 0 | 0 | 0 | 10.23 | 695.64 | 0 | 0 | 0 | 0 | 0 | System Off | 0 | 0
5851 | 5851 | 2012-08-31 18:59 | 11.71 | 11.71 | 11.71 | 11.71 | 0 | 0 | 0 | 0 | 0 | 0 | 0 | 0 | 0 | 10.26 | 697.68 | 0 | 0 | 0 | 0 | 0 | System Off | 0 | 0
5852 | 5852 | 2012-08-31 19:59 | 11.44 | 11.44 | 11.44 | 11.44 | 0 | 0 | 0 | 0 | 0 | 0 | 0 | 0 | 0 | 10.29 | 699.72 | 0 | 0 | 0 | 0 | 0 | System Off | 0 | 0
5853 | 5853 | 2012-08-31 20:59 | 11.18 | 11.18 | 11.18 | 11.18 | 0 | 0 | 0 | 0 | 0 | 0 | 0 | 0 | 0 | 10.33 | 702.44 | 0 | 0 | 0 | 0 | 0 | System Off | 0 | 0
5854 | 5854 | 2012-08-31 21:59 | 11.15 | 11.15 | 11.15 | 11.15 | 0 | 0 | 0 | 0 | 0 | 0 | 0 | 0 | 0 | 10.33 | 702.44 | 0 | 0 | 0 | 0 | 0 | System Off | 0 | 0
5855 | 5855 | 2012-08-31 22:59 | 11.13 | 11.13 | 11.13 | 11.13 | 0 | 0 | 0 | 0 | 0 | 0 | 0 | 0 | 0 | 10.33 | 702.44 | 0 | 0 | 0 | 0 | 0 | System Off | 0 | 0
5856 | 5856 | 2012-08-31 23:59 | 11.1 | 11.1 | 11.1 | 11.1 | 0 | 0 | 0 | 0 | 0 | 0 | 0 | 0 | 0 | 10.34 | 703.12 | 0 | 0 | 0 | 0 | 0 | System Off | 0 | 0
5857 | 5857 | 2012-09-01 00:59 | 10.91 | 10.91 | 10.91 | 10.91 | 0 | 0 | 0 | 0 | 0 | 0 | 0 | 0 | 0 | 10.36 | 704.48 | 0 | 0 | 0 | 0 | 0 | System Off | 0 | 0
5858 | 5858 | 2012-09-01 01:59 | 10.72 | 10.72 | 10.72 | 10.72 | 0 | 0 | 0 | 0 | 0 | 0 | 0 | 0 | 0 | 10.39 | 706.52 | 0 | 0 | 0 | 0 | 0 | System Off | 0 | 0
5859 | 5859 | 2012-09-01 02:59 | 10.54 | 10.54 | 10.54 | 10.54 | 0 | 0 | 0 | 0 | 0 | 0 | 0 | 0 | 0 | 10.41 | 707.88 | 0 | 0 | 0 | 0 | 0 | System Off | 0 | 0
5860 | 5860 | 2012-09-01 03:59 | 10.63 | 10.63 | 10.63 | 10.63 | 0 | 0 | 0 | 0 | 0 | 0 | 0 | 0 | 0 | 10.4 | 707.2 | 0 | 0 | 0 | 0 | 0 | System Off | 0 | 0
5861 | 5861 | 2012-09-01 04:59 | 10.72 | 10.8 | 10.84 | 10.79 | 6.12 | 2 | 15.94 | 7.4 | 0 | 0 | 0 | 0 | 0 | 10.38 | 705.84 | 1.54 | 1.2438 | 0.1129 | 0.001 | 50 | System Off | 0 | 0
5862 | 5862 | 2012-09-01 05:59 | 10.81 | 13.13 | 14.38 | 12.97 | 206.76 | 74 | 14.55 | 214.25 | 0.81 | 0.78 | 0.78 | 0.06 | 233.59 | 10.1 | 686.8 | 58.05 | 1.2656 | 0.1129 | 0.017 | 22.97 | System Off | 1 | 0
5863 | 5863 | 2012-09-01 06:59 | 12.29 | 17.64 | 20.53 | 17.18 | 480.72 | 169 | 14.82 | 482.89 | 0.94 | 0.9 | 0.9 | 0.16 | 397.52 | 9.57 | 650.76 | 132.13 | 1.3074 | 0.1129 | 0.038 | 22.49 | System Off | 1 | 0
5864 | 5864 | 2012-09-01 07:59 | 13.76 | 23.91 | 29.31 | 23.27 | 933.76 | 330 | 14.74 | 917.23 | 0.97 | 0.96 | 0.96 | 0.32 | 630.13 | 8.84 | 601.12 | 258.27 | 1.3694 | 0.1129 | 0.075 | 22.73 | System Off | 1 | 0
5865 | 5865 | 2012-09-01 08:59 | 15.24 | 30.26 | 38.22 | 29.34 | 1370.53 | 491 | 14.54 | 1330.79 | 0.96 | 0.98 | 0.98 | 0.47 | 830.83 | 8.15 | 554.2 | 385.25 | 1.4327 | 0.1129 | 0.11 | 22.4 | System Off | 1 | 0
5866 | 5866 | 2012-09-01 09:59 | 16.21 | 25.51 | 30.56 | 24.7 | 824.72 | 294 | 14.61 | 813.78 | 0.95 | 0.95 | 0.95 | 0.28 | 471.64 | 8.68 | 590.24 | 230.47 | 1.3832 | 0.1129 | 0.067 | 22.79 | System Off | 1 | 0
5867 | 5867 | 2012-09-01 10:59 | 17.18 | 24.84 | 29.04 | 24.08 | 662.6 | 238 | 14.5 | 658.95 | 0.92 | 0.93 | 0.93 | 0.22 | 378.16 | 8.75 | 595 | 186.83 | 1.3762 | 0.1129 | 0.054 | 22.69 | System Off | 1 | 0
5868 | 5868 | 2012-09-01 11:59 | 18.16 | 28.58 | 34.39 | 27.39 | 885.41 | 319 | 14.46 | 871.93 | 0.94 | 0.96 | 0.95 | 0.3 | 510.61 | 8.37 | 569.16 | 250.55 | 1.4105 | 0.1129 | 0.072 | 22.57 | System Off | 1 | 0
5869 | 5869 | 2012-09-01 12:59 | 18.25 | 24.09 | 27.28 | 23.54 | 503.14 | 182 | 14.4 | 505.5 | 0.93 | 0.91 | 0.91 | 0.17 | 302.53 | 8.81 | 599.08 | 143.05 | 1.37 | 0.1129 | 0.042 | 23.08 | System Off | 1 | 0
5870 | 5870 | 2012-09-01 13:59 | 18.34 | 23.37 | 26.07 | 23 | 440.99 | 160 | 14.36 | 445.26 | 0.87 | 0.89 | 0.89 | 0.14 | 292.18 | 8.87 | 603.16 | 125.83 | 1.3643 | 0.1129 | 0.037 | 23.12 | System Off | 1 | 0
5871 | 5871 | 2012-09-01 14:59 | 18.43 | 21.04 | 22.42 | 20.89 | 229.37 | 84 | 14.22 | 237.65 | 0.83 | 0.8 | 0.8 | 0.07 | 146.98 | 9.12 | 620.16 | 66.17 | 1.3423 | 0.1129 | 0.019 | 22.62 | System Off | 1 | 0
5872 | 5872 | 2012-09-01 15:59 | 17.54 | 20.83 | 22.62 | 20.55 | 283.65 | 103 | 14.34 | 291.26 | 0.87 | 0.84 | 0.83 | 0.09 | 188.56 | 9.16 | 622.88 | 81.02 | 1.3393 | 0.1129 | 0.024 | 23.3 | System Off | 1 | 0
5873 | 5873 | 2012-09-01 16:59 | 16.65 | 18.51 | 19.58 | 18.24 | 146.74 | 54 | 14.15 | 154.74 | 0.73 | 0.7 | 0.7 | 0.04 | 78.29 | 9.44 | 641.92 | 42.58 | 1.3159 | 0.1129 | 0.013 | 24.07 | System Off | 1 | 0
5874 | 5874 | 2012-09-01 17:59 | 15.76 | 15.76 | 15.76 | 15.76 | 0 | 0 | 0 | 0 | 0 | 0 | 0 | 0 | 0 | 9.75 | 663 | 0 | 0 | 0 | 0 | 0 | System Off | 0 | 0
5875 | 5875 | 2012-09-01 18:59 | 14.5 | 14.5 | 14.5 | 14.5 | 0 | 0 | 0 | 0 | 0 | 0 | 0 | 0 | 0 | 9.91 | 673.88 | 0 | 0 | 0 | 0 | 0 | System Off | 0 | 0
5876 | 5876 | 2012-09-01 19:59 | 13.24 | 13.24 | 13.24 | 13.24 | 0 | 0 | 0 | 0 | 0 | 0 | 0 | 0 | 0 | 10.06 | 684.08 | 0 | 0 | 0 | 0 | 0 | System Off | 0 | 0
5877 | 5877 | 2012-09-01 20:59 | 11.98 | 11.98 | 11.98 | 11.98 | 0 | 0 | 0 | 0 | 0 | 0 | 0 | 0 | 0 | 10.22 | 694.96 | 0 | 0 | 0 | 0 | 0 | System Off | 0 | 0
5878 | 5878 | 2012-09-01 21:59 | 11.63 | 11.63 | 11.63 | 11.63 | 0 | 0 | 0 | 0 | 0 | 0 | 0 | 0 | 0 | 10.27 | 698.36 | 0 | 0 | 0 | 0 | 0 | System Off | 0 | 0
5879 | 5879 | 2012-09-01 22:59 | 11.27 | 11.27 | 11.27 | 11.27 | 0 | 0 | 0 | 0 | 0 | 0 | 0 | 0 | 0 | 10.32 | 701.76 | 0 | 0 | 0 | 0 | 0 | System Off | 0 | 0
5880 | 5880 | 2012-09-01 23:59 | 10.91 | 10.91 | 10.91 | 10.91 | 0 | 0 | 0 | 0 | 0 | 0 | 0 | 0 | 0 | 10.36 | 704.48 | 0 | 0 | 0 | 0 | 0 | System Off | 0 | 0
5881 | 5881 | 2012-09-02 00:59 | 10.71 | 10.71 | 10.71 | 10.71 | 0 | 0 | 0 | 0 | 0 | 0 | 0 | 0 | 0 | 10.39 | 706.52 | 0 | 0 | 0 | 0 | 0 | System Off | 0 | 0
5882 | 5882 | 2012-09-02 01:59 | 10.51 | 10.51 | 10.51 | 10.51 | 0 | 0 | 0 | 0 | 0 | 0 | 0 | 0 | 0 | 10.41 | 707.88 | 0 | 0 | 0 | 0 | 0 | System Off | 0 | 0
5883 | 5883 | 2012-09-02 02:59 | 10.32 | 10.32 | 10.32 | 10.32 | 0 | 0 | 0 | 0 | 0 | 0 | 0 | 0 | 0 | 10.44 | 709.92 | 0 | 0 | 0 | 0 | 0 | System Off | 0 | 0
5884 | 5884 | 2012-09-02 03:59 | 10.32 | 10.32 | 10.32 | 10.32 | 0 | 0 | 0 | 0 | 0 | 0 | 0 | 0 | 0 | 10.44 | 709.92 | 0 | 0 | 0 | 0 | 0 | System Off | 0 | 0
5885 | 5885 | 2012-09-02 04:59 | 10.32 | 10.37 | 10.4 | 10.36 | 4.01 | 1 | 20.89 | 4.94 | 0 | 0 | 0 | 0 | 0 | 10.43 | 709.24 | 0.72 | 1.2397 | 0.1129 | 0 | 0 | System Off | 0 | 0
5886 | 5886 | 2012-09-02 05:59 | 10.32 | 12.49 | 13.69 | 12.28 | 188.35 | 67 | 14.64 | 195.84 | 0.74 | 0.76 | 0.76 | 0.05 | 208.43 | 10.19 | 692.92 | 52.5 | 1.2589 | 0.1129 | 0.015 | 22.39 | System Off | 1 | 0
5887 | 5887 | 2012-09-02 06:59 | 13.11 | 18.8 | 22.02 | 18.07 | 482.56 | 171 | 14.7 | 484.83 | 0.93 | 0.9 | 0.9 | 0.16 | 399.16 | 9.46 | 643.28 | 133.9 | 1.3161 | 0.1129 | 0.039 | 22.81 | System Off | 1 | 0
5888 | 5888 | 2012-09-02 07:59 | 15.9 | 26.75 | 32.91 | 25.29 | 908.5 | 325 | 14.56 | 893.63 | 0.95 | 0.96 | 0.96 | 0.31 | 612.45 | 8.61 | 585.48 | 254.93 | 1.3895 | 0.1129 | 0.074 | 22.77 | System Off | 1 | 0
5889 | 5889 | 2012-09-02 08:59 | 18.69 | 35.36 | 44.95 | 32.84 | 1339.15 | 490 | 14.23 | 1301.69 | 0.94 | 0.98 | 0.98 | 0.46 | 811.37 | 7.77 | 528.36 | 385.95 | 1.4683 | 0.1129 | 0.111 | 22.65 | System Off | 1 | 0
5890 | 5890 | 2012-09-02 09:59 | 19.58 | 37.33 | 47.59 | 34.56 | 1411.19 | 519 | 14.16 | 1369.71 | 0.94 | 0.98 | 0.98 | 0.49 | 820.98 | 7.59 | 516.12 | 409.17 | 1.4865 | 0.1129 | 0.117 | 22.54 | System Off | 1 | 0
5891 | 5891 | 2012-09-02 10:59 | 20.47 | 42.1 | 54.57 | 38.79 | 1702.35 | 635 | 13.96 | 1643.53 | 0.93 | 0.99 | 0.99 | 0.59 | 1002.71 | 7.15 | 486.2 | 501.89 | 1.5321 | 0.1129 | 0.143 | 22.52 | System Off | 1 | 0
5892 | 5892 | 2012-09-02 11:59 | 21.36 | 45.36 | 59.16 | 41.77 | 1877.86 | 708 | 13.81 | 1808.35 | 0.92 | 1 | 1 | 0.65 | 1104.13 | 6.85 | 465.8 | 560.63 | 1.5647 | 0.1129 | 0.159 | 22.46 | System Off | 1 | 0
5893 | 5893 | 2012-09-02 12:59 | 21.57 | 42.45 | 54.4 | 39.41 | 1653.49 | 618 | 13.94 | 1597.69 | 0.92 | 0.99 | 0.99 | 0.57 | 1044.06 | 7.09 | 482.12 | 488.62 | 1.5385 | 0.1129 | 0.139 | 22.49 | System Off | 1 | 0
5894 | 5894 | 2012-09-02 13:59 | 21.79 | 37.84 | 47 | 35.59 | 1290.62 | 477 | 14.09 | 1256.24 | 0.92 | 0.98 | 0.98 | 0.44 | 902.91 | 7.48 | 508.64 | 376.39 | 1.4966 | 0.1129 | 0.108 | 22.64 | System Off | 1 | 0
5895 | 5895 | 2012-09-02 14:59 | 22.01 | 29.6 | 33.95 | 28.51 | 606.86 | 223 | 14.17 | 606.21 | 0.9 | 0.92 | 0.92 | 0.2 | 433.34 | 8.25 | 561 | 175.78 | 1.4203 | 0.1129 | 0.051 | 22.87 | System Off | 1 | 0
5896 | 5896 | 2012-09-02 15:59 | 20.69 | 25.21 | 27.76 | 24.61 | 363.88 | 134 | 14.14 | 370.52 | 0.89 | 0.87 | 0.87 | 0.12 | 249.57 | 8.69 | 590.92 | 105.67 | 1.3799 | 0.1129 | 0.031 | 23.13 | System Off | 1 | 0
5897 | 5897 | 2012-09-02 16:59 | 19.38 | 21.26 | 22.31 | 21.03 | 149.08 | 56 | 13.87 | 157.38 | 0.71 | 0.71 | 0.71 | 0.04 | 79.94 | 9.11 | 619.48 | 44.32 | 1.3433 | 0.1129 | 0.013 | 23.21 | System Off | 1 | 0
5898 | 5898 | 2012-09-02 17:59 | 18.06 | 18.06 | 18.06 | 18.06 | 0 | 0 | 0 | 0 | 0 | 0 | 0 | 0 | 0 | 9.46 | 643.28 | 0 | 0 | 0 | 0 | 0 | System Off | 0 | 0
5899 | 5899 | 2012-09-02 18:59 | 17.04 | 17.04 | 17.04 | 17.04 | 0 | 0 | 0 | 0 | 0 | 0 | 0 | 0 | 0 | 9.59 | 652.12 | 0 | 0 | 0 | 0 | 0 | System Off | 0 | 0
5900 | 5900 | 2012-09-02 19:59 | 16.02 | 16.02 | 16.02 | 16.02 | 0 | 0 | 0 | 0 | 0 | 0 | 0 | 0 | 0 | 9.72 | 660.96 | 0 | 0 | 0 | 0 | 0 | System Off | 0 | 0
5901 | 5901 | 2012-09-02 20:59 | 15 | 15 | 15 | 15 | 0 | 0 | 0 | 0 | 0 | 0 | 0 | 0 | 0 | 9.84 | 669.12 | 0 | 0 | 0 | 0 | 0 | System Off | 0 | 0
5902 | 5902 | 2012-09-02 21:59 | 14.54 | 14.54 | 14.54 | 14.54 | 0 | 0 | 0 | 0 | 0 | 0 | 0 | 0 | 0 | 9.9 | 673.2 | 0 | 0 | 0 | 0 | 0 | System Off | 0 | 0
5903 | 5903 | 2012-09-02 22:59 | 14.08 | 14.08 | 14.08 | 14.08 | 0 | 0 | 0 | 0 | 0 | 0 | 0 | 0 | 0 | 9.96 | 677.28 | 0 | 0 | 0 | 0 | 0 | System Off | 0 | 0
5904 | 5904 | 2012-09-02 23:59 | 13.62 | 13.62 | 13.62 | 13.62 | 0 | 0 | 0 | 0 | 0 | 0 | 0 | 0 | 0 | 10.02 | 681.36 | 0 | 0 | 0 | 0 | 0 | System Off | 0 | 0
5905 | 5905 | 2012-09-03 00:59 | 13.31 | 13.31 | 13.31 | 13.31 | 0 | 0 | 0 | 0 | 0 | 0 | 0 | 0 | 0 | 10.06 | 684.08 | 0 | 0 | 0 | 0 | 0 | System Off | 0 | 0
5906 | 5906 | 2012-09-03 01:59 | 13 | 13 | 13 | 13 | 0 | 0 | 0 | 0 | 0 | 0 | 0 | 0 | 0 | 10.09 | 686.12 | 0 | 0 | 0 | 0 | 0 | System Off | 0 | 0
5907 | 5907 | 2012-09-03 02:59 | 12.7 | 12.7 | 12.7 | 12.7 | 0 | 0 | 0 | 0 | 0 | 0 | 0 | 0 | 0 | 10.13 | 688.84 | 0 | 0 | 0 | 0 | 0 | System Off | 0 | 0
5908 | 5908 | 2012-09-03 03:59 | 13.09 | 13.09 | 13.09 | 13.09 | 0 | 0 | 0 | 0 | 0 | 0 | 0 | 0 | 0 | 10.08 | 685.44 | 0 | 0 | 0 | 0 | 0 | System Off | 0 | 0
5909 | 5909 | 2012-09-03 04:59 | 13.49 | 13.54 | 13.58 | 13.53 | 3.93 | 1 | 20.47 | 4.89 | 0 | 0 | 0 | 0 | 0 | 10.03 | 682.04 | 0.73 | 1.2698 | 0.1129 | 0 | 0 | System Off | 0 | 0
5910 | 5910 | 2012-09-03 05:59 | 13.89 | 16.14 | 17.42 | 15.82 | 182.97 | 66 | 14.44 | 190.86 | 0.75 | 0.76 | 0.76 | 0.05 | 201.08 | 9.74 | 662.32 | 51.85 | 1.2928 | 0.1129 | 0.015 | 22.73 | System Off | 1 | 0
5911 | 5911 | 2012-09-03 06:59 | 15.84 | 21.41 | 24.53 | 20.75 | 470.59 | 169 | 14.5 | 473.63 | 0.89 | 0.9 | 0.9 | 0.15 | 388.47 | 9.14 | 621.52 | 132.66 | 1.3423 | 0.1129 | 0.039 | 23.08 | System Off | 1 | 0
5912 | 5912 | 2012-09-03 07:59 | 17.79 | 23.93 | 27.3 | 23.34 | 530.4 | 191 | 14.46 | 531.79 | 0.94 | 0.91 | 0.91 | 0.18 | 347.43 | 8.83 | 600.44 | 150.01 | 1.3681 | 0.1129 | 0.044 | 23.04 | System Off | 1 | 0
5913 | 5913 | 2012-09-03 08:59 | 19.74 | 26.54 | 30.2 | 26.02 | 596.87 | 216 | 14.39 | 596.12 | 0.92 | 0.92 | 0.92 | 0.2 | 349.95 | 8.53 | 580.04 | 169.79 | 1.3952 | 0.1129 | 0.049 | 22.69 | System Off | 1 | 0
5914 | 5914 | 2012-09-03 09:59 | 20.45 | 25.66 | 28.46 | 25.26 | 453.51 | 165 | 14.32 | 457.76 | 0.9 | 0.9 | 0.9 | 0.15 | 249.94 | 8.61 | 585.48 | 129.83 | 1.3868 | 0.1129 | 0.038 | 23.03 | System Off | 1 | 0
5915 | 5915 | 2012-09-03 10:59 | 21.16 | 30.1 | 34.9 | 29.43 | 782.42 | 285 | 14.3 | 774.15 | 0.91 | 0.95 | 0.95 | 0.26 | 450.32 | 8.14 | 553.52 | 224.3 | 1.4306 | 0.1129 | 0.065 | 22.81 | System Off | 1 | 0
5916 | 5916 | 2012-09-03 11:59 | 21.87 | 30.37 | 34.93 | 29.74 | 742.78 | 271 | 14.28 | 736.39 | 0.92 | 0.94 | 0.94 | 0.25 | 425.05 | 8.11 | 551.48 | 213.34 | 1.4336 | 0.1129 | 0.062 | 22.88 | System Off | 1 | 0
5917 | 5917 | 2012-09-03 12:59 | 21.92 | 31.17 | 36.06 | 30.65 | 825.4 | 301 | 14.28 | 815.25 | 0.93 | 0.95 | 0.95 | 0.28 | 510.74 | 8.01 | 544.68 | 236.94 | 1.4433 | 0.1129 | 0.069 | 22.92 | System Off | 1 | 0
5918 | 5918 | 2012-09-03 13:59 | 21.98 | 28.07 | 31.23 | 27.83 | 549.8 | 201 | 14.25 | 551.1 | 0.89 | 0.92 | 0.91 | 0.18 | 370.56 | 8.32 | 565.76 | 158.29 | 1.4132 | 0.1129 | 0.046 | 22.89 | System Off | 1 | 0
5919 | 5919 | 2012-09-03 14:59 | 22.04 | 27.66 | 30.53 | 27.55 | 516.34 | 189 | 14.23 | 518.78 | 0.9 | 0.91 | 0.91 | 0.17 | 364.73 | 8.35 | 567.8 | 148.88 | 1.4102 | 0.1129 | 0.043 | 22.75 | System Off | 1 | 0
5920 | 5920 | 2012-09-03 15:59 | 21.02 | 24.51 | 26.32 | 24.39 | 311.08 | 115 | 14.09 | 318.73 | 0.87 | 0.85 | 0.85 | 0.1 | 209.42 | 8.71 | 592.28 | 90.75 | 1.3774 | 0.1129 | 0.027 | 23.48 | System Off | 1 | 0
5921 | 5921 | 2012-09-03 16:59 | 19.99 | 21.66 | 22.54 | 21.56 | 141.34 | 53 | 13.89 | 149.59 | 0.75 | 0.69 | 0.69 | 0.04 | 74.47 | 9.04 | 614.72 | 41.93 | 1.3483 | 0.1129 | 0.012 | 22.64 | System Off | 1 | 0
5922 | 5922 | 2012-09-03 17:59 | 18.97 | 18.97 | 18.97 | 18.97 | 0 | 0 | 0 | 0 | 0 | 0 | 0 | 0 | 0 | 9.35 | 635.8 | 0 | 0 | 0 | 0 | 0 | System Off | 0 | 0
5923 | 5923 | 2012-09-03 18:59 | 18.01 | 18.01 | 18.01 | 18.01 | 0 | 0 | 0 | 0 | 0 | 0 | 0 | 0 | 0 | 9.47 | 643.96 | 0 | 0 | 0 | 0 | 0 | System Off | 0 | 0
5924 | 5924 | 2012-09-03 19:59 | 17.05 | 17.05 | 17.05 | 17.05 | 0 | 0 | 0 | 0 | 0 | 0 | 0 | 0 | 0 | 9.59 | 652.12 | 0 | 0 | 0 | 0 | 0 | System Off | 0 | 0
5925 | 5925 | 2012-09-03 20:59 | 16.08 | 16.08 | 16.08 | 16.08 | 0 | 0 | 0 | 0 | 0 | 0 | 0 | 0 | 0 | 9.71 | 660.28 | 0 | 0 | 0 | 0 | 0 | System Off | 0 | 0
5926 | 5926 | 2012-09-03 21:59 | 15.6 | 15.6 | 15.6 | 15.6 | 0 | 0 | 0 | 0 | 0 | 0 | 0 | 0 | 0 | 9.77 | 664.36 | 0 | 0 | 0 | 0 | 0 | System Off | 0 | 0
5927 | 5927 | 2012-09-03 22:59 | 15.12 | 15.12 | 15.12 | 15.12 | 0 | 0 | 0 | 0 | 0 | 0 | 0 | 0 | 0 | 9.83 | 668.44 | 0 | 0 | 0 | 0 | 0 | System Off | 0 | 0
5928 | 5928 | 2012-09-03 23:59 | 14.64 | 14.64 | 14.64 | 14.64 | 0 | 0 | 0 | 0 | 0 | 0 | 0 | 0 | 0 | 9.89 | 672.52 | 0 | 0 | 0 | 0 | 0 | System Off | 0 | 0
5929 | 5929 | 2012-09-04 00:59 | 14.29 | 14.29 | 14.29 | 14.29 | 0 | 0 | 0 | 0 | 0 | 0 | 0 | 0 | 0 | 9.93 | 675.24 | 0 | 0 | 0 | 0 | 0 | System Off | 0 | 0
5930 | 5930 | 2012-09-04 01:59 | 13.94 | 13.94 | 13.94 | 13.94 | 0 | 0 | 0 | 0 | 0 | 0 | 0 | 0 | 0 | 9.98 | 678.64 | 0 | 0 | 0 | 0 | 0 | System Off | 0 | 0
5931 | 5931 | 2012-09-04 02:59 | 13.59 | 13.59 | 13.59 | 13.59 | 0 | 0 | 0 | 0 | 0 | 0 | 0 | 0 | 0 | 10.02 | 681.36 | 0 | 0 | 0 | 0 | 0 | System Off | 0 | 0
5932 | 5932 | 2012-09-04 03:59 | 13.72 | 13.72 | 13.72 | 13.72 | 0 | 0 | 0 | 0 | 0 | 0 | 0 | 0 | 0 | 10 | 680 | 0 | 0 | 0 | 0 | 0 | System Off | 0 | 0
5933 | 5933 | 2012-09-04 04:59 | 13.85 | 13.91 | 13.95 | 13.89 | 3.92 | 1 | 20.42 | 4.88 | 0 | 0 | 0 | 0 | 0 | 9.98 | 678.64 | 0.73 | 1.2732 | 0.1129 | 0 | 0 | System Off | 0 | 0
5934 | 5934 | 2012-09-04 05:59 | 13.98 | 16.53 | 18.09 | 15.94 | 184.98 | 67 | 14.38 | 192.91 | 0.74 | 0.76 | 0.76 | 0.05 | 203.82 | 9.72 | 660.96 | 52.68 | 1.2939 | 0.1129 | 0.015 | 22.39 | System Off | 1 | 0
5935 | 5935 | 2012-09-04 06:59 | 16.14 | 22.44 | 26.25 | 21.14 | 479.37 | 172 | 14.52 | 482.28 | 0.93 | 0.9 | 0.9 | 0.16 | 396.31 | 9.09 | 618.12 | 134.99 | 1.3461 | 0.1129 | 0.039 | 22.67 | System Off | 1 | 0
5936 | 5936 | 2012-09-04 07:59 | 18.3 | 29.81 | 36.67 | 27.57 | 883.93 | 320 | 14.39 | 870.7 | 0.94 | 0.96 | 0.95 | 0.3 | 595.24 | 8.35 | 567.8 | 251.56 | 1.4123 | 0.1129 | 0.073 | 22.81 | System Off | 1 | 0
5937 | 5937 | 2012-09-04 08:59 | 20.46 | 38.09 | 48.56 | 34.75 | 1335.33 | 494 | 14.08 | 1298.39 | 0.93 | 0.98 | 0.98 | 0.46 | 809 | 7.57 | 514.76 | 389.87 | 1.4881 | 0.1129 | 0.112 | 22.67 | System Off | 1 | 0
5938 | 5938 | 2012-09-04 09:59 | 21.43 | 44.04 | 57.27 | 40.2 | 1728.58 | 650 | 13.85 | 1668.21 | 0.92 | 0.99 | 0.99 | 0.6 | 1009.56 | 7.01 | 476.68 | 514.47 | 1.5472 | 0.1129 | 0.147 | 22.62 | System Off | 1 | 0
5939 | 5939 | 2012-09-04 10:59 | 22.41 | 47.04 | 61.23 | 43.27 | 1903.69 | 723 | 13.71 | 1832.48 | 0.91 | 1 | 1 | 0.66 | 1123.24 | 6.71 | 456.28 | 573.24 | 1.5809 | 0.1129 | 0.163 | 22.54 | System Off | 1 | 0
5940 | 5940 | 2012-09-04 11:59 | 23.39 | 47.44 | 61.1 | 44.17 | 1892.22 | 720 | 13.69 | 1821.75 | 0.92 | 1 | 1 | 0.66 | 1112.7 | 6.62 | 450.16 | 571.05 | 1.5906 | 0.1129 | 0.162 | 22.5 | System Off | 1 | 0
5941 | 5941 | 2012-09-04 12:59 | 23.54 | 43.97 | 55.36 | 41.64 | 1667.8 | 627 | 13.85 | 1611.19 | 0.92 | 0.99 | 0.99 | 0.58 | 1053.26 | 6.87 | 467.16 | 496.25 | 1.5624 | 0.1129 | 0.141 | 22.49 | System Off | 1 | 0
5942 | 5942 | 2012-09-04 13:59 | 23.69 | 38.12 | 46.02 | 36.74 | 1216.8 | 451 | 14.05 | 1186.7 | 0.93 | 0.97 | 0.97 | 0.42 | 849.96 | 7.36 | 500.48 | 356.06 | 1.5084 | 0.1129 | 0.102 | 22.62 | System Off | 1 | 0
5943 | 5943 | 2012-09-04 14:59 | 23.84 | 33.09 | 38.06 | 32.42 | 799.26 | 295 | 14.11 | 790.69 | 0.92 | 0.95 | 0.95 | 0.27 | 579.06 | 7.82 | 531.76 | 232.72 | 1.4613 | 0.1129 | 0.067 | 22.71 | System Off | 1 | 0
5944 | 5944 | 2012-09-04 15:59 | 22.46 | 27.12 | 29.64 | 26.76 | 398.55 | 147 | 14.12 | 404.58 | 0.88 | 0.88 | 0.88 | 0.13 | 275.92 | 8.44 | 573.92 | 115.95 | 1.4016 | 0.1129 | 0.034 | 23.13 | System Off | 1 | 0
5945 | 5945 | 2012-09-04 16:59 | 21.09 | 22.75 | 23.64 | 22.63 | 137.93 | 52 | 13.82 | 146.26 | 0.76 | 0.69 | 0.69 | 0.04 | 72.07 | 8.92 | 606.56 | 41.18 | 1.3589 | 0.1129 | 0.012 | 23.08 | System Off | 0 | 0
5946 | 5946 | 2012-09-04 17:59 | 19.71 | 19.71 | 19.71 | 19.71 | 0 | 0 | 0 | 0 | 0 | 0 | 0 | 0 | 0 | 9.26 | 629.68 | 0 | 0 | 0 | 0 | 0 | System Off | 0 | 0
5947 | 5947 | 2012-09-04 18:59 | 18.65 | 18.65 | 18.65 | 18.65 | 0 | 0 | 0 | 0 | 0 | 0 | 0 | 0 | 0 | 9.39 | 638.52 | 0 | 0 | 0 | 0 | 0 | System Off | 0 | 0
5948 | 5948 | 2012-09-04 19:59 | 17.58 | 17.58 | 17.58 | 17.58 | 0 | 0 | 0 | 0 | 0 | 0 | 0 | 0 | 0 | 9.52 | 647.36 | 0 | 0 | 0 | 0 | 0 | System Off | 0 | 0
5949 | 5949 | 2012-09-04 20:59 | 16.51 | 16.51 | 16.51 | 16.51 | 0 | 0 | 0 | 0 | 0 | 0 | 0 | 0 | 0 | 9.65 | 656.2 | 0 | 0 | 0 | 0 | 0 | System Off | 0 | 0
5950 | 5950 | 2012-09-04 21:59 | 16.09 | 16.09 | 16.09 | 16.09 | 0 | 0 | 0 | 0 | 0 | 0 | 0 | 0 | 0 | 9.71 | 660.28 | 0 | 0 | 0 | 0 | 0 | System Off | 0 | 0
5951 | 5951 | 2012-09-04 22:59 | 15.67 | 15.67 | 15.67 | 15.67 | 0 | 0 | 0 | 0 | 0 | 0 | 0 | 0 | 0 | 9.76 | 663.68 | 0 | 0 | 0 | 0 | 0 | System Off | 0 | 0
5952 | 5952 | 2012-09-04 23:59 | 15.25 | 15.25 | 15.25 | 15.25 | 0 | 0 | 0 | 0 | 0 | 0 | 0 | 0 | 0 | 9.81 | 667.08 | 0 | 0 | 0 | 0 | 0 | System Off | 0 | 0
5953 | 5953 | 2012-09-05 00:59 | 15.14 | 15.14 | 15.14 | 15.14 | 0 | 0 | 0 | 0 | 0 | 0 | 0 | 0 | 0 | 9.83 | 668.44 | 0 | 0 | 0 | 0 | 0 | System Off | 0 | 0
5954 | 5954 | 2012-09-05 01:59 | 15.03 | 15.03 | 15.03 | 15.03 | 0 | 0 | 0 | 0 | 0 | 0 | 0 | 0 | 0 | 9.84 | 669.12 | 0 | 0 | 0 | 0 | 0 | System Off | 0 | 0
5955 | 5955 | 2012-09-05 02:59 | 14.93 | 14.93 | 14.93 | 14.93 | 0 | 0 | 0 | 0 | 0 | 0 | 0 | 0 | 0 | 9.85 | 669.8 | 0 | 0 | 0 | 0 | 0 | System Off | 0 | 0
5956 | 5956 | 2012-09-05 03:59 | 15.22 | 15.22 | 15.22 | 15.22 | 0 | 0 | 0 | 0 | 0 | 0 | 0 | 0 | 0 | 9.82 | 667.76 | 0 | 0 | 0 | 0 | 0 | System Off | 0 | 0
5957 | 5957 | 2012-09-05 04:59 | 15.52 | 15.52 | 15.52 | 15.53 | 0.03 | 0 | 0 | 0 | 0 | 0 | 0 | 0 | 0 | 9.78 | 665.04 | 0 | 1.2889 | 0.1129 | 0 |  | System Off | 0 | 0
5958 | 5958 | 2012-09-05 05:59 | 15.81 | 17.33 | 18.15 | 17.23 | 129.95 | 48 | 14.1 | 137.64 | 0.62 | 0.67 | 0.67 | 0.03 | 128.61 | 9.57 | 650.76 | 37.87 | 1.306 | 0.1129 | 0.011 | 22.92 | System Off | 1 | 0
5959 | 5959 | 2012-09-05 06:59 | 17 | 20.31 | 22.05 | 20.13 | 293.86 | 107 | 14.3 | 301.24 | 0.84 | 0.84 | 0.84 | 0.09 | 230.64 | 9.21 | 626.28 | 84.2 | 1.3352 | 0.1129 | 0.025 | 23.36 | System Off | 1 | 0
5960 | 5960 | 2012-09-05 07:59 | 18.18 | 21.19 | 22.75 | 21.08 | 270.03 | 99 | 14.21 | 277.89 | 0.81 | 0.83 | 0.83 | 0.08 | 164.61 | 9.1 | 618.8 | 78.01 | 1.3444 | 0.1129 | 0.023 | 23.23 | System Off | 1 | 0
5961 | 5961 | 2012-09-05 08:59 | 19.37 | 25.25 | 28.28 | 25.1 | 543.98 | 197 | 14.38 | 545.09 | 0.91 | 0.91 | 0.91 | 0.18 | 317 | 8.63 | 586.84 | 154.88 | 1.3857 | 0.1129 | 0.045 | 22.84 | System Off | 1 | 0
5962 | 5962 | 2012-09-05 09:59 | 19.99 | 26.43 | 29.71 | 26.32 | 600.96 | 218 | 14.36 | 600.04 | 0.92 | 0.92 | 0.92 | 0.2 | 338.06 | 8.49 | 577.32 | 171.44 | 1.3983 | 0.1129 | 0.05 | 22.94 | System Off | 1 | 0
5963 | 5963 | 2012-09-05 10:59 | 20.62 | 30.11 | 34.89 | 30.05 | 897.97 | 326 | 14.35 | 884.08 | 0.95 | 0.96 | 0.96 | 0.31 | 519.86 | 8.07 | 548.76 | 256.41 | 1.4377 | 0.1129 | 0.074 | 22.7 | System Off | 1 | 0
5964 | 5964 | 2012-09-05 11:59 | 21.25 | 38.88 | 47.6 | 39.06 | 1682.73 | 620 | 14.14 | 1625.04 | 0.93 | 0.99 | 0.99 | 0.58 | 987.7 | 7.12 | 484.16 | 488.96 | 1.5353 | 0.1129 | 0.139 | 22.42 | System Off | 1 | 0
5965 | 5965 | 2012-09-05 12:59 | 20.86 | 36.84 | 44.51 | 37.46 | 1578.41 | 578 | 14.22 | 1526.85 | 0.95 | 0.99 | 0.99 | 0.55 | 995.81 | 7.29 | 495.72 | 455.33 | 1.5179 | 0.1129 | 0.13 | 22.49 | System Off | 1 | 0
5966 | 5966 | 2012-09-05 13:59 | 20.48 | 31.62 | 36.84 | 32.33 | 1134.98 | 411 | 14.38 | 1108.73 | 0.95 | 0.97 | 0.97 | 0.39 | 791.25 | 7.83 | 532.44 | 323.12 | 1.4622 | 0.1129 | 0.093 | 22.63 | System Off | 1 | 0
5967 | 5967 | 2012-09-05 14:59 | 20.1 | 27.77 | 31.25 | 28.46 | 800.15 | 289 | 14.42 | 790.71 | 0.93 | 0.95 | 0.95 | 0.27 | 579.74 | 8.25 | 561 | 227.1 | 1.421 | 0.1129 | 0.066 | 22.84 | System Off | 1 | 0
5968 | 5968 | 2012-09-05 15:59 | 19.11 | 22.94 | 24.72 | 23.22 | 387.55 | 141 | 14.32 | 393.26 | 0.85 | 0.88 | 0.88 | 0.12 | 267.56 | 8.85 | 601.8 | 110.95 | 1.3662 | 0.1129 | 0.032 | 22.7 | System Off | 1 | 0
5969 | 5969 | 2012-09-05 16:59 | 18.13 | 19.05 | 19.49 | 19.11 | 89.13 | 33 | 14.07 | 96.11 | 0.59 | 0.54 | 0.54 | 0.02 | 37.6 | 9.34 | 635.12 | 26.05 | 1.324 | 0.1129 | 0.008 | 24.24 | System Off | 0 | 0
5970 | 5970 | 2012-09-05 17:59 | 17.14 | 17.14 | 17.14 | 17.14 | 0 | 0 | 0 | 0 | 0 | 0 | 0 | 0 | 0 | 9.58 | 651.44 | 0 | 0 | 0 | 0 | 0 | System Off | 0 | 0
5971 | 5971 | 2012-09-05 18:59 | 16.21 | 16.21 | 16.21 | 16.21 | 0 | 0 | 0 | 0 | 0 | 0 | 0 | 0 | 0 | 9.69 | 658.92 | 0 | 0 | 0 | 0 | 0 | System Off | 0 | 0
5972 | 5972 | 2012-09-05 19:59 | 15.28 | 15.28 | 15.28 | 15.28 | 0 | 0 | 0 | 0 | 0 | 0 | 0 | 0 | 0 | 9.81 | 667.08 | 0 | 0 | 0 | 0 | 0 | System Off | 0 | 0
5973 | 5973 | 2012-09-05 20:59 | 14.35 | 14.35 | 14.35 | 14.35 | 0 | 0 | 0 | 0 | 0 | 0 | 0 | 0 | 0 | 9.92 | 674.56 | 0 | 0 | 0 | 0 | 0 | System Off | 0 | 0
5974 | 5974 | 2012-09-05 21:59 | 13.89 | 13.89 | 13.89 | 13.89 | 0 | 0 | 0 | 0 | 0 | 0 | 0 | 0 | 0 | 9.98 | 678.64 | 0 | 0 | 0 | 0 | 0 | System Off | 0 | 0
5975 | 5975 | 2012-09-05 22:59 | 13.43 | 13.43 | 13.43 | 13.43 | 0 | 0 | 0 | 0 | 0 | 0 | 0 | 0 | 0 | 10.04 | 682.72 | 0 | 0 | 0 | 0 | 0 | System Off | 0 | 0
5976 | 5976 | 2012-09-05 23:59 | 12.96 | 12.96 | 12.96 | 12.96 | 0 | 0 | 0 | 0 | 0 | 0 | 0 | 0 | 0 | 10.1 | 686.8 | 0 | 0 | 0 | 0 | 0 | System Off | 0 | 0
5977 | 5977 | 2012-09-06 00:59 | 12.2 | 12.2 | 12.2 | 12.2 | 0 | 0 | 0 | 0 | 0 | 0 | 0 | 0 | 0 | 10.2 | 693.6 | 0 | 0 | 0 | 0 | 0 | System Off | 0 | 0
5978 | 5978 | 2012-09-06 01:59 | 11.44 | 11.44 | 11.44 | 11.44 | 0 | 0 | 0 | 0 | 0 | 0 | 0 | 0 | 0 | 10.29 | 699.72 | 0 | 0 | 0 | 0 | 0 | System Off | 0 | 0
5979 | 5979 | 2012-09-06 02:59 | 10.68 | 10.68 | 10.68 | 10.68 | 0 | 0 | 0 | 0 | 0 | 0 | 0 | 0 | 0 | 10.39 | 706.52 | 0 | 0 | 0 | 0 | 0 | System Off | 0 | 0
5980 | 5980 | 2012-09-06 03:59 | 10.8 | 10.8 | 10.8 | 10.8 | 0 | 0 | 0 | 0 | 0 | 0 | 0 | 0 | 0 | 10.38 | 705.84 | 0 | 0 | 0 | 0 | 0 | System Off | 0 | 0
5981 | 5981 | 2012-09-06 04:59 | 10.93 | 10.93 | 10.93 | 10.93 | 0 | 0 | 0 | 0 | 0 | 0 | 0 | 0 | 0 | 10.36 | 704.48 | 0 | 0 | 0 | 0 | 0 | System Off | 0 | 0
5982 | 5982 | 2012-09-06 05:59 | 11.05 | 13.31 | 14.57 | 13.04 | 191.26 | 68 | 14.65 | 198.84 | 0.87 | 0.77 | 0.77 | 0.06 | 212.41 | 10.09 | 686.12 | 53.28 | 1.2661 | 0.1129 | 0.016 | 23.53 | System Off | 1 | 0
5983 | 5983 | 2012-09-06 06:59 | 12.69 | 16.93 | 19.28 | 16.47 | 366.64 | 130 | 14.69 | 372.04 | 0.92 | 0.87 | 0.87 | 0.12 | 295.66 | 9.66 | 656.88 | 101.8 | 1.2999 | 0.1129 | 0.03 | 23.08 | System Off | 1 | 0
5984 | 5984 | 2012-09-06 07:59 | 14.33 | 21.54 | 25.52 | 20.79 | 627.83 | 223 | 14.66 | 625.1 | 0.94 | 0.93 | 0.93 | 0.21 | 415.77 | 9.14 | 621.52 | 174.69 | 1.3434 | 0.1129 | 0.051 | 22.87 | System Off | 1 | 0
5985 | 5985 | 2012-09-06 08:59 | 15.97 | 23.87 | 28.23 | 23.06 | 685.65 | 245 | 14.58 | 680.86 | 0.94 | 0.94 | 0.94 | 0.23 | 405.24 | 8.87 | 603.16 | 192.14 | 1.3662 | 0.1129 | 0.056 | 22.86 | System Off | 1 | 0
5986 | 5986 | 2012-09-06 09:59 | 16.75 | 23.92 | 27.96 | 23.02 | 602.43 | 216 | 14.53 | 601.09 | 0.92 | 0.92 | 0.92 | 0.2 | 338.94 | 8.87 | 603.16 | 169.5 | 1.3653 | 0.1129 | 0.049 | 22.69 | System Off | 1 | 0
5987 | 5987 | 2012-09-06 10:59 | 17.54 | 27.78 | 33.67 | 26.25 | 837.21 | 301 | 14.49 | 826 | 0.93 | 0.95 | 0.95 | 0.28 | 483.29 | 8.5 | 578 | 236.33 | 1.3988 | 0.1129 | 0.068 | 22.59 | System Off | 1 | 0
5988 | 5988 | 2012-09-06 11:59 | 18.33 | 38.38 | 50.05 | 35.08 | 1577.77 | 581 | 14.14 | 1526.36 | 0.95 | 0.99 | 0.99 | 0.55 | 925.01 | 7.53 | 512.04 | 458.15 | 1.4927 | 0.1129 | 0.131 | 22.55 | System Off | 1 | 0
5989 | 5989 | 2012-09-06 12:59 | 18.61 | 37.69 | 48.62 | 34.92 | 1540.18 | 566 | 14.17 | 1490.98 | 0.94 | 0.99 | 0.99 | 0.53 | 971.23 | 7.55 | 513.4 | 446.16 | 1.4909 | 0.1129 | 0.128 | 22.61 | System Off | 1 | 0
5990 | 5990 | 2012-09-06 13:59 | 18.9 | 34.02 | 42.53 | 32.12 | 1257.17 | 458 | 14.3 | 1224.37 | 0.94 | 0.98 | 0.98 | 0.43 | 878.92 | 7.85 | 533.8 | 360.46 | 1.4605 | 0.1129 | 0.104 | 22.71 | System Off | 1 | 0
5991 | 5991 | 2012-09-06 14:59 | 19.19 | 28.5 | 33.68 | 27.45 | 787.21 | 285 | 14.39 | 778.51 | 0.95 | 0.95 | 0.95 | 0.27 | 569.95 | 8.36 | 568.48 | 224.05 | 1.4106 | 0.1129 | 0.065 | 22.81 | System Off | 1 | 0
5992 | 5992 | 2012-09-06 15:59 | 18.22 | 23.02 | 25.76 | 22.33 | 389.87 | 141 | 14.4 | 395.53 | 0.92 | 0.88 | 0.88 | 0.13 | 269.32 | 8.95 | 608.6 | 110.82 | 1.3573 | 0.1129 | 0.032 | 22.7 | System Off | 1 | 0
5993 | 5993 | 2012-09-06 16:59 | 17.25 | 18.81 | 19.73 | 18.52 | 115.85 | 43 | 14.03 | 123.45 | 0.69 | 0.64 | 0.64 | 0.03 | 56.47 | 9.41 | 639.88 | 33.96 | 1.3185 | 0.1129 | 0.01 | 23.26 | System Off | 0 | 0
5994 | 5994 | 2012-09-06 17:59 | 16.28 | 16.28 | 16.28 | 16.28 | 0 | 0 | 0 | 0 | 0 | 0 | 0 | 0 | 0 | 9.68 | 658.24 | 0 | 0 | 0 | 0 | 0 | System Off | 0 | 0
5995 | 5995 | 2012-09-06 18:59 | 15.92 | 15.92 | 15.92 | 15.92 | 0 | 0 | 0 | 0 | 0 | 0 | 0 | 0 | 0 | 9.73 | 661.64 | 0 | 0 | 0 | 0 | 0 | System Off | 0 | 0
5996 | 5996 | 2012-09-06 19:59 | 15.56 | 15.56 | 15.56 | 15.56 | 0 | 0 | 0 | 0 | 0 | 0 | 0 | 0 | 0 | 9.77 | 664.36 | 0 | 0 | 0 | 0 | 0 | System Off | 0 | 0
5997 | 5997 | 2012-09-06 20:59 | 15.19 | 15.19 | 15.19 | 15.19 | 0 | 0 | 0 | 0 | 0 | 0 | 0 | 0 | 0 | 9.82 | 667.76 | 0 | 0 | 0 | 0 | 0 | System Off | 0 | 0
5998 | 5998 | 2012-09-06 21:59 | 14.33 | 14.33 | 14.33 | 14.33 | 0 | 0 | 0 | 0 | 0 | 0 | 0 | 0 | 0 | 9.93 | 675.24 | 0 | 0 | 0 | 0 | 0 | System Off | 0 | 0
5999 | 5999 | 2012-09-06 22:59 | 13.47 | 13.47 | 13.47 | 13.47 | 0 | 0 | 0 | 0 | 0 | 0 | 0 | 0 | 0 | 10.03 | 682.04 | 0 | 0 | 0 | 0 | 0 | System Off | 0 | 0
6000 | 6000 | 2012-09-06 23:59 | 12.6 | 12.6 | 12.6 | 12.6 | 0 | 0 | 0 | 0 | 0 | 0 | 0 | 0 | 0 | 10.15 | 690.2 | 0 | 0 | 0 | 0 | 0 | System Off | 0 | 0
6001 | 6001 | 2012-09-07 00:59 | 11.26 | 11.26 | 11.26 | 11.26 | 0 | 0 | 0 | 0 | 0 | 0 | 0 | 0 | 0 | 10.32 | 701.76 | 0 | 0 | 0 | 0 | 0 | System Off | 0 | 0
6002 | 6002 | 2012-09-07 01:59 | 9.91 | 9.91 | 9.91 | 9.91 | 0 | 0 | 0 | 0 | 0 | 0 | 0 | 0 | 0 | 10.49 | 713.32 | 0 | 0 | 0 | 0 | 0 | System Off | 0 | 0
6003 | 6003 | 2012-09-07 02:59 | 8.57 | 8.57 | 8.57 | 8.57 | 0 | 0 | 0 | 0 | 0 | 0 | 0 | 0 | 0 | 10.67 | 725.56 | 0 | 0 | 0 | 0 | 0 | System Off | 0 | 0
6004 | 6004 | 2012-09-07 03:59 | 8.92 | 8.92 | 8.92 | 8.92 | 0 | 0 | 0 | 0 | 0 | 0 | 0 | 0 | 0 | 10.62 | 722.16 | 0 | 0 | 0 | 0 | 0 | System Off | 0 | 0
6005 | 6005 | 2012-09-07 04:59 | 9.27 | 9.27 | 9.27 | 9.27 | 0 | 0 | 0 | 0 | 0 | 0 | 0 | 0 | 0 | 10.58 | 719.44 | 0 | 0 | 0 | 0 | 0 | System Off | 0 | 0
6006 | 6006 | 2012-09-07 05:59 | 9.62 | 11.65 | 12.85 | 11.29 | 159.86 | 57 | 14.61 | 167.25 | 0.69 | 0.73 | 0.73 | 0.04 | 169.49 | 10.31 | 701.08 | 44.68 | 1.2494 | 0.1129 | 0.013 | 22.81 | System Off | 1 | 0
6007 | 6007 | 2012-09-07 06:59 | 12.61 | 17.96 | 20.96 | 17.31 | 457.75 | 162 | 14.72 | 460.71 | 0.92 | 0.9 | 0.9 | 0.15 | 377.01 | 9.56 | 650.08 | 126.82 | 1.3086 | 0.1129 | 0.037 | 22.84 | System Off | 1 | 0
6008 | 6008 | 2012-09-07 07:59 | 15.61 | 25.57 | 30.97 | 24.73 | 886.24 | 316 | 14.61 | 872.3 | 0.95 | 0.96 | 0.96 | 0.3 | 596.86 | 8.67 | 589.56 | 247.72 | 1.3838 | 0.1129 | 0.072 | 22.78 | System Off | 1 | 0
6009 | 6009 | 2012-09-07 08:59 | 18.6 | 33.53 | 41.44 | 32.62 | 1342.43 | 487 | 14.36 | 1304.68 | 0.94 | 0.98 | 0.98 | 0.46 | 813.4 | 7.8 | 530.4 | 382.99 | 1.4662 | 0.1129 | 0.11 | 22.59 | System Off | 1 | 0
6010 | 6010 | 2012-09-07 09:59 | 19.76 | 38.52 | 48.27 | 37.77 | 1704.36 | 627 | 14.16 | 1645.33 | 0.94 | 0.99 | 0.99 | 0.59 | 995.19 | 7.26 | 493.68 | 494.34 | 1.5217 | 0.1129 | 0.141 | 22.49 | System Off | 1 | 0
6011 | 6011 | 2012-09-07 10:59 | 20.92 | 41.65 | 52.23 | 41.23 | 1906.64 | 708 | 14.03 | 1835.15 | 0.93 | 1 | 1 | 0.66 | 1125 | 6.91 | 469.88 | 559.14 | 1.5594 | 0.1129 | 0.159 | 22.46 | System Off | 1 | 0
6012 | 6012 | 2012-09-07 11:59 | 22.09 | 42.26 | 52.35 | 42.27 | 1888.53 | 703 | 13.99 | 1818.18 | 0.94 | 1 | 1 | 0.66 | 1110.5 | 6.81 | 463.08 | 555.43 | 1.5704 | 0.1129 | 0.158 | 22.48 | System Off | 1 | 0
6013 | 6013 | 2012-09-07 12:59 | 22.36 | 39.65 | 48.18 | 39.89 | 1650.8 | 610 | 14.09 | 1595.13 | 0.93 | 0.99 | 0.99 | 0.57 | 1042.34 | 7.04 | 478.72 | 481.32 | 1.544 | 0.1129 | 0.137 | 22.46 | System Off | 1 | 0
6014 | 6014 | 2012-09-07 13:59 | 22.63 | 35.44 | 41.67 | 35.81 | 1245.82 | 457 | 14.2 | 1213.77 | 0.94 | 0.98 | 0.98 | 0.43 | 870.77 | 7.46 | 507.28 | 360.12 | 1.499 | 0.1129 | 0.103 | 22.54 | System Off | 1 | 0
6015 | 6015 | 2012-09-07 14:59 | 22.9 | 30.81 | 34.62 | 31.11 | 775 | 283 | 14.26 | 767.19 | 0.92 | 0.94 | 0.94 | 0.26 | 560.7 | 7.96 | 541.28 | 222.83 | 1.4478 | 0.1129 | 0.064 | 22.61 | System Off | 1 | 0
6016 | 6016 | 2012-09-07 15:59 | 21.09 | 25.07 | 27.08 | 25.04 | 367.2 | 135 | 14.17 | 373.74 | 0.89 | 0.87 | 0.87 | 0.12 | 252.09 | 8.64 | 587.52 | 106.43 | 1.3841 | 0.1129 | 0.031 | 22.96 | System Off | 1 | 0
6017 | 6017 | 2012-09-07 16:59 | 19.28 | 20.63 | 21.34 | 20.56 | 113.33 | 43 | 13.73 | 121.04 | 0.7 | 0.63 | 0.63 | 0.03 | 54.69 | 9.16 | 622.88 | 34.09 | 1.3384 | 0.1129 | 0.01 | 23.26 | System Off | 0 | 0
6018 | 6018 | 2012-09-07 17:59 | 17.47 | 17.47 | 17.47 | 17.47 | 0 | 0 | 0 | 0 | 0 | 0 | 0 | 0 | 0 | 9.54 | 648.72 | 0 | 0 | 0 | 0 | 0 | System Off | 0 | 0
6019 | 6019 | 2012-09-07 18:59 | 16.44 | 16.44 | 16.44 | 16.44 | 0 | 0 | 0 | 0 | 0 | 0 | 0 | 0 | 0 | 9.66 | 656.88 | 0 | 0 | 0 | 0 | 0 | System Off | 0 | 0
6020 | 6020 | 2012-09-07 19:59 | 15.4 | 15.4 | 15.4 | 15.4 | 0 | 0 | 0 | 0 | 0 | 0 | 0 | 0 | 0 | 9.79 | 665.72 | 0 | 0 | 0 | 0 | 0 | System Off | 0 | 0
6021 | 6021 | 2012-09-07 20:59 | 14.36 | 14.36 | 14.36 | 14.36 | 0 | 0 | 0 | 0 | 0 | 0 | 0 | 0 | 0 | 9.92 | 674.56 | 0 | 0 | 0 | 0 | 0 | System Off | 0 | 0
6022 | 6022 | 2012-09-07 21:59 | 14.13 | 14.13 | 14.13 | 14.13 | 0 | 0 | 0 | 0 | 0 | 0 | 0 | 0 | 0 | 9.95 | 676.6 | 0 | 0 | 0 | 0 | 0 | System Off | 0 | 0
6023 | 6023 | 2012-09-07 22:59 | 13.9 | 13.9 | 13.9 | 13.9 | 0 | 0 | 0 | 0 | 0 | 0 | 0 | 0 | 0 | 9.98 | 678.64 | 0 | 0 | 0 | 0 | 0 | System Off | 0 | 0
6024 | 6024 | 2012-09-07 23:59 | 13.66 | 13.66 | 13.66 | 13.66 | 0 | 0 | 0 | 0 | 0 | 0 | 0 | 0 | 0 | 10.01 | 680.68 | 0 | 0 | 0 | 0 | 0 | System Off | 0 | 0
6025 | 6025 | 2012-09-08 00:59 | 14.04 | 14.04 | 14.04 | 14.04 | 0 | 0 | 0 | 0 | 0 | 0 | 0 | 0 | 0 | 9.96 | 677.28 | 0 | 0 | 0 | 0 | 0 | System Off | 0 | 0
6026 | 6026 | 2012-09-08 01:59 | 14.42 | 14.42 | 14.42 | 14.42 | 0 | 0 | 0 | 0 | 0 | 0 | 0 | 0 | 0 | 9.92 | 674.56 | 0 | 0 | 0 | 0 | 0 | System Off | 0 | 0
6027 | 6027 | 2012-09-08 02:59 | 14.81 | 14.81 | 14.81 | 14.81 | 0 | 0 | 0 | 0 | 0 | 0 | 0 | 0 | 0 | 9.87 | 671.16 | 0 | 0 | 0 | 0 | 0 | System Off | 0 | 0
6028 | 6028 | 2012-09-08 03:59 | 14.55 | 14.55 | 14.55 | 14.55 | 0 | 0 | 0 | 0 | 0 | 0 | 0 | 0 | 0 | 9.9 | 673.2 | 0 | 0 | 0 | 0 | 0 | System Off | 0 | 0
6029 | 6029 | 2012-09-08 04:59 | 14.3 | 14.3 | 14.3 | 14.3 | 0 | 0 | 0 | 0 | 0 | 0 | 0 | 0 | 0 | 9.93 | 675.24 | 0 | 0 | 0 | 0 | 0 | System Off | 0 | 0
6030 | 6030 | 2012-09-08 05:59 | 14.04 | 16.09 | 17.31 | 15.68 | 154.01 | 56 | 14.32 | 161.81 | 0.71 | 0.72 | 0.72 | 0.04 | 161.49 | 9.76 | 663.68 | 44.06 | 1.2913 | 0.1129 | 0.013 | 23.21 | System Off | 1 | 0
6031 | 6031 | 2012-09-08 06:59 | 16.69 | 22.38 | 25.73 | 21.35 | 444.14 | 160 | 14.46 | 448.15 | 0.87 | 0.89 | 0.89 | 0.14 | 364.86 | 9.07 | 616.76 | 125.67 | 1.3479 | 0.1129 | 0.037 | 23.12 | System Off | 1 | 0
6032 | 6032 | 2012-09-08 07:59 | 19.33 | 30.49 | 37.09 | 28.44 | 862.15 | 314 | 14.3 | 850.1 | 0.92 | 0.95 | 0.95 | 0.29 | 579.98 | 8.25 | 561 | 247.12 | 1.421 | 0.1129 | 0.071 | 22.61 | System Off | 1 | 0
6033 | 6033 | 2012-09-08 08:59 | 21.98 | 39.56 | 50.11 | 36.04 | 1302.47 | 485 | 13.99 | 1267.56 | 0.93 | 0.98 | 0.98 | 0.45 | 788.61 | 7.43 | 505.24 | 383.21 | 1.5013 | 0.1129 | 0.11 | 22.68 | System Off | 1 | 0
6034 | 6034 | 2012-09-08 09:59 | 22.96 | 45.58 | 59.03 | 41.28 | 1671.8 | 633 | 13.76 | 1615.05 | 0.92 | 0.99 | 0.99 | 0.58 | 975.85 | 6.9 | 469.2 | 501.62 | 1.5584 | 0.1129 | 0.143 | 22.59 | System Off | 1 | 0
6035 | 6035 | 2012-09-08 10:59 | 23.95 | 48.69 | 63.3 | 44.2 | 1830.01 | 700 | 13.62 | 1763.5 | 0.9 | 0.99 | 0.99 | 0.63 | 1079.15 | 6.62 | 450.16 | 555.69 | 1.5904 | 0.1129 | 0.158 | 22.57 | System Off | 1 | 0
6036 | 6036 | 2012-09-08 11:59 | 24.94 | 49.28 | 63.53 | 45.11 | 1816.36 | 697 | 13.57 | 1750.73 | 0.9 | 0.99 | 0.99 | 0.63 | 1067.45 | 6.53 | 444.04 | 553.61 | 1.5544 | 0.1129 | 0.157 | 22.53 | System Off | 1 | 0
6037 | 6037 | 2012-09-08 12:59 | 25 | 46 | 58.2 | 42.61 | 1599.52 | 608 | 13.7 | 1547.26 | 0.9 | 0.99 | 0.99 | 0.55 | 1009.38 | 6.77 | 460.36 | 482.13 | 1.5723 | 0.1129 | 0.138 | 22.7 | System Off | 1 | 0
6038 | 6038 | 2012-09-08 13:59 | 25.06 | 40.53 | 49.45 | 38.15 | 1202.56 | 451 | 13.89 | 1173.54 | 0.91 | 0.97 | 0.97 | 0.41 | 839.74 | 7.22 | 490.96 | 356.8 | 1.523 | 0.1129 | 0.102 | 22.62 | System Off | 1 | 0
6039 | 6039 | 2012-09-08 14:59 | 25.12 | 34.61 | 40.07 | 33.19 | 746.14 | 277 | 14.03 | 740.25 | 0.9 | 0.94 | 0.94 | 0.25 | 538.85 | 7.73 | 525.64 | 218.75 | 1.469 | 0.1129 | 0.063 | 22.74 | System Off | 1 | 0
6040 | 6040 | 2012-09-08 15:59 | 23.4 | 27.89 | 30.44 | 27.3 | 358.97 | 133 | 14.06 | 366.11 | 0.82 | 0.87 | 0.87 | 0.11 | 245.84 | 8.38 | 569.84 | 104.99 | 1.4067 | 0.1129 | 0.031 | 23.31 | System Off | 1 | 0
6041 | 6041 | 2012-09-08 16:59 | 21.68 | 23.09 | 23.87 | 22.93 | 110.92 | 42 | 13.75 | 118.82 | 0.7 | 0.62 | 0.62 | 0.03 | 52.99 | 8.88 | 603.84 | 33.28 | 1.3617 | 0.1129 | 0.01 | 23.81 | System Off | 0 | 0
6042 | 6042 | 2012-09-08 17:59 | 19.96 | 19.96 | 19.96 | 19.96 | 0 | 0 | 0 | 0 | 0 | 0 | 0 | 0 | 0 | 9.23 | 627.64 | 0 | 0 | 0 | 0 | 0 | System Off | 0 | 0
6043 | 6043 | 2012-09-08 18:59 | 18.63 | 18.63 | 18.63 | 18.63 | 0 | 0 | 0 | 0 | 0 | 0 | 0 | 0 | 0 | 9.4 | 639.2 | 0 | 0 | 0 | 0 | 0 | System Off | 0 | 0
6044 | 6044 | 2012-09-08 19:59 | 17.3 | 17.3 | 17.3 | 17.3 | 0 | 0 | 0 | 0 | 0 | 0 | 0 | 0 | 0 | 9.56 | 650.08 | 0 | 0 | 0 | 0 | 0 | System Off | 0 | 0
6045 | 6045 | 2012-09-08 20:59 | 15.96 | 15.96 | 15.96 | 15.96 | 0 | 0 | 0 | 0 | 0 | 0 | 0 | 0 | 0 | 9.72 | 660.96 | 0 | 0 | 0 | 0 | 0 | System Off | 0 | 0
6046 | 6046 | 2012-09-08 21:59 | 15.54 | 15.54 | 15.54 | 15.54 | 0 | 0 | 0 | 0 | 0 | 0 | 0 | 0 | 0 | 9.78 | 665.04 | 0 | 0 | 0 | 0 | 0 | System Off | 0 | 0
6047 | 6047 | 2012-09-08 22:59 | 15.12 | 15.12 | 15.12 | 15.12 | 0 | 0 | 0 | 0 | 0 | 0 | 0 | 0 | 0 | 9.83 | 668.44 | 0 | 0 | 0 | 0 | 0 | System Off | 0 | 0
6048 | 6048 | 2012-09-08 23:59 | 14.69 | 14.69 | 14.69 | 14.69 | 0 | 0 | 0 | 0 | 0 | 0 | 0 | 0 | 0 | 9.88 | 671.84 | 0 | 0 | 0 | 0 | 0 | System Off | 0 | 0
6049 | 6049 | 2012-09-09 00:59 | 14.53 | 14.53 | 14.53 | 14.53 | 0 | 0 | 0 | 0 | 0 | 0 | 0 | 0 | 0 | 9.9 | 673.2 | 0 | 0 | 0 | 0 | 0 | System Off | 0 | 0
6050 | 6050 | 2012-09-09 01:59 | 14.36 | 14.36 | 14.36 | 14.36 | 0 | 0 | 0 | 0 | 0 | 0 | 0 | 0 | 0 | 9.92 | 674.56 | 0 | 0 | 0 | 0 | 0 | System Off | 0 | 0
6051 | 6051 | 2012-09-09 02:59 | 14.2 | 14.2 | 14.2 | 14.2 | 0 | 0 | 0 | 0 | 0 | 0 | 0 | 0 | 0 | 9.94 | 675.92 | 0 | 0 | 0 | 0 | 0 | System Off | 0 | 0
6052 | 6052 | 2012-09-09 03:59 | 14.25 | 14.25 | 14.25 | 14.25 | 0 | 0 | 0 | 0 | 0 | 0 | 0 | 0 | 0 | 9.94 | 675.92 | 0 | 0 | 0 | 0 | 0 | System Off | 0 | 0
6053 | 6053 | 2012-09-09 04:59 | 14.31 | 14.31 | 14.31 | 14.31 | 0 | 0 | 0 | 0 | 0 | 0 | 0 | 0 | 0 | 9.93 | 675.24 | 0 | 0 | 0 | 0 | 0 | System Off | 0 | 0
6054 | 6054 | 2012-09-09 05:59 | 14.36 | 16.16 | 17.16 | 15.95 | 146.71 | 54 | 14.15 | 154.46 | 0.74 | 0.7 | 0.7 | 0.04 | 151.51 | 9.72 | 660.96 | 42.58 | 1.2938 | 0.1129 | 0.013 | 24.07 | System Off | 1 | 0
6055 | 6055 | 2012-09-09 06:59 | 17.8 | 22.71 | 25.3 | 22.43 | 439.75 | 159 | 14.4 | 443.95 | 0.88 | 0.89 | 0.89 | 0.14 | 360.94 | 8.94 | 607.92 | 124.97 | 1.3586 | 0.1129 | 0.036 | 22.64 | System Off | 1 | 0
6056 | 6056 | 2012-09-09 07:59 | 21.25 | 30.38 | 35.02 | 30.23 | 853.66 | 310 | 14.34 | 842.01 | 0.93 | 0.95 | 0.95 | 0.29 | 574.04 | 8.06 | 548.08 | 243.84 | 1.4392 | 0.1129 | 0.07 | 22.58 | System Off | 1 | 0
6057 | 6057 | 2012-09-09 08:59 | 24.69 | 38.38 | 45.13 | 38.58 | 1297.22 | 481 | 14.05 | 1262.53 | 0.94 | 0.98 | 0.98 | 0.45 | 785.36 | 7.17 | 487.56 | 379.77 | 1.5283 | 0.1129 | 0.109 | 22.66 | System Off | 1 | 0
6058 | 6058 | 2012-09-09 09:59 | 25.7 | 42.74 | 50.99 | 43.3 | 1630.36 | 611 | 13.9 | 1576.01 | 0.92 | 0.99 | 0.99 | 0.56 | 951.24 | 6.71 | 456.28 | 483.32 | 1.5803 | 0.1129 | 0.138 | 22.59 | System Off | 1 | 0
6059 | 6059 | 2012-09-09 10:59 | 26.72 | 45.47 | 54.36 | 46.43 | 1812.8 | 685 | 13.78 | 1747.32 | 0.92 | 0.99 | 0.99 | 0.63 | 1068.85 | 6.41 | 435.88 | 542.63 | 1.5689 | 0.1129 | 0.154 | 22.48 | System Off | 1 | 0
6060 | 6060 | 2012-09-09 11:59 | 27.74 | 45.42 | 53.65 | 46.63 | 1735.71 | 656 | 13.78 | 1674.99 | 0.91 | 0.99 | 0.99 | 0.6 | 1019.32 | 6.39 | 434.52 | 519.68 | 1.5706 | 0.1129 | 0.148 | 22.56 | System Off | 1 | 0
6061 | 6061 | 2012-09-09 12:59 | 27.66 | 43.07 | 50.31 | 43.99 | 1506.23 | 566 | 13.86 | 1459.48 | 0.92 | 0.99 | 0.99 | 0.52 | 949.4 | 6.64 | 451.52 | 447.93 | 1.5871 | 0.1129 | 0.128 | 22.61 | System Off | 1 | 0
6062 | 6062 | 2012-09-09 13:59 | 27.59 | 39.58 | 45.26 | 40.22 | 1166.01 | 436 | 13.93 | 1138.99 | 0.92 | 0.97 | 0.97 | 0.4 | 813.52 | 7.01 | 476.68 | 344.75 | 1.5449 | 0.1129 | 0.099 | 22.71 | System Off | 1 | 0
6063 | 6063 | 2012-09-09 14:59 | 27.52 | 35.13 | 38.77 | 35.44 | 728.78 | 272 | 13.95 | 723.76 | 0.92 | 0.94 | 0.94 | 0.25 | 525.7 | 7.5 | 510 | 215 | 1.4923 | 0.1129 | 0.062 | 22.79 | System Off | 1 | 0
6064 | 6064 | 2012-09-09 15:59 | 25.62 | 29.4 | 31.29 | 29.4 | 345.32 | 129 | 13.94 | 352.99 | 0.85 | 0.86 | 0.86 | 0.11 | 235.45 | 8.15 | 554.2 | 101.98 | 1.428 | 0.1129 | 0.03 | 23.26 | System Off | 1 | 0
6065 | 6065 | 2012-09-09 16:59 | 23.71 | 24.91 | 25.53 | 24.87 | 102 | 39 | 13.62 | 109.84 | 0.5 | 0.59 | 0.59 | 0.02 | 46.69 | 8.66 | 588.88 | 30.96 | 1.3809 | 0.1129 | 0.009 | 23.08 | System Off | 0 | 0
6066 | 6066 | 2012-09-09 17:59 | 21.81 | 21.81 | 21.81 | 21.81 | 0 | 0 | 0 | 0 | 0 | 0 | 0 | 0 | 0 | 9.01 | 612.68 | 0 | 0 | 0 | 0 | 0 | System Off | 0 | 0
6067 | 6067 | 2012-09-09 18:59 | 20.89 | 20.89 | 20.89 | 20.89 | 0 | 0 | 0 | 0 | 0 | 0 | 0 | 0 | 0 | 9.12 | 620.16 | 0 | 0 | 0 | 0 | 0 | System Off | 0 | 0
6068 | 6068 | 2012-09-09 19:59 | 19.97 | 19.97 | 19.97 | 19.97 | 0 | 0 | 0 | 0 | 0 | 0 | 0 | 0 | 0 | 9.23 | 627.64 | 0 | 0 | 0 | 0 | 0 | System Off | 0 | 0
6069 | 6069 | 2012-09-09 20:59 | 19.05 | 19.05 | 19.05 | 19.05 | 0 | 0 | 0 | 0 | 0 | 0 | 0 | 0 | 0 | 9.34 | 635.12 | 0 | 0 | 0 | 0 | 0 | System Off | 0 | 0
6070 | 6070 | 2012-09-09 21:59 | 18.64 | 18.64 | 18.64 | 18.64 | 0 | 0 | 0 | 0 | 0 | 0 | 0 | 0 | 0 | 9.39 | 638.52 | 0 | 0 | 0 | 0 | 0 | System Off | 0 | 0
6071 | 6071 | 2012-09-09 22:59 | 18.22 | 18.22 | 18.22 | 18.22 | 0 | 0 | 0 | 0 | 0 | 0 | 0 | 0 | 0 | 9.45 | 642.6 | 0 | 0 | 0 | 0 | 0 | System Off | 0 | 0
6072 | 6072 | 2012-09-09 23:59 | 17.8 | 17.8 | 17.8 | 17.8 | 0 | 0 | 0 | 0 | 0 | 0 | 0 | 0 | 0 | 9.5 | 646 | 0 | 0 | 0 | 0 | 0 | System Off | 0 | 0
6073 | 6073 | 2012-09-10 00:59 | 17.26 | 17.26 | 17.26 | 17.26 | 0 | 0 | 0 | 0 | 0 | 0 | 0 | 0 | 0 | 9.56 | 650.08 | 0 | 0 | 0 | 0 | 0 | System Off | 0 | 0
6074 | 6074 | 2012-09-10 01:59 | 16.72 | 16.72 | 16.72 | 16.72 | 0 | 0 | 0 | 0 | 0 | 0 | 0 | 0 | 0 | 9.63 | 654.84 | 0 | 0 | 0 | 0 | 0 | System Off | 0 | 0
6075 | 6075 | 2012-09-10 02:59 | 16.18 | 16.18 | 16.18 | 16.18 | 0 | 0 | 0 | 0 | 0 | 0 | 0 | 0 | 0 | 9.7 | 659.6 | 0 | 0 | 0 | 0 | 0 | System Off | 0 | 0
6076 | 6076 | 2012-09-10 03:59 | 16.03 | 16.03 | 16.03 | 16.03 | 0 | 0 | 0 | 0 | 0 | 0 | 0 | 0 | 0 | 9.71 | 660.28 | 0 | 0 | 0 | 0 | 0 | System Off | 0 | 0
6077 | 6077 | 2012-09-10 04:59 | 15.89 | 15.89 | 15.89 | 15.89 | 0 | 0 | 0 | 0 | 0 | 0 | 0 | 0 | 0 | 9.73 | 661.64 | 0 | 0 | 0 | 0 | 0 | System Off | 0 | 0
6078 | 6078 | 2012-09-10 05:59 | 15.74 | 17.51 | 18.49 | 17.33 | 147.83 | 54 | 14.26 | 155.73 | 0.73 | 0.71 | 0.71 | 0.04 | 153.04 | 9.55 | 649.4 | 42.52 | 1.3071 | 0.1129 | 0.013 | 24.07 | System Off | 1 | 0
6079 | 6079 | 2012-09-10 06:59 | 18.21 | 21.63 | 23.53 | 21.25 | 283.76 | 104 | 14.21 | 291.47 | 0.86 | 0.84 | 0.83 | 0.09 | 221.61 | 9.08 | 617.44 | 81.94 | 1.3462 | 0.1129 | 0.024 | 23.08 | System Off | 1 | 0
6080 | 6080 | 2012-09-10 07:59 | 20.68 | 29.62 | 34.67 | 28.46 | 736.54 | 268 | 14.31 | 730.32 | 0.93 | 0.94 | 0.94 | 0.25 | 491.98 | 8.25 | 561 | 210.88 | 1.4206 | 0.1129 | 0.061 | 22.76 | System Off | 1 | 0
6081 | 6081 | 2012-09-10 08:59 | 23.15 | 38.5 | 47.22 | 36.39 | 1230.36 | 457 | 14.02 | 1199.53 | 0.92 | 0.98 | 0.97 | 0.42 | 743.86 | 7.4 | 503.2 | 360.93 | 1.5047 | 0.1129 | 0.104 | 22.76 | System Off | 1 | 0
6082 | 6082 | 2012-09-10 09:59 | 24.49 | 43.42 | 53.84 | 41.51 | 1565.61 | 589 | 13.84 | 1515.27 | 0.92 | 0.99 | 0.99 | 0.54 | 912.77 | 6.88 | 467.84 | 466.23 | 1.5606 | 0.1129 | 0.133 | 22.58 | System Off | 1 | 0
6083 | 6083 | 2012-09-10 10:59 | 25.83 | 38.09 | 44.67 | 37.18 | 1049.12 | 391 | 13.97 | 1028.38 | 0.92 | 0.97 | 0.97 | 0.36 | 610.75 | 7.32 | 497.76 | 308.99 | 1.5121 | 0.1129 | 0.089 | 22.76 | System Off | 1 | 0
6084 | 6084 | 2012-09-10 11:59 | 27.18 | 45.27 | 54.63 | 44.66 | 1597.57 | 605 | 13.75 | 1545.38 | 0.91 | 0.99 | 0.99 | 0.55 | 936.84 | 6.58 | 447.44 | 479.44 | 1.5946 | 0.1129 | 0.137 | 22.64 | System Off | 1 | 0
6085 | 6085 | 2012-09-10 12:59 | 27.19 | 42.26 | 49.9 | 42.06 | 1366.53 | 514 | 13.85 | 1328.19 | 0.91 | 0.98 | 0.98 | 0.47 | 859.52 | 6.83 | 464.44 | 406.85 | 1.5655 | 0.1129 | 0.117 | 22.76 | System Off | 1 | 0
6086 | 6086 | 2012-09-10 13:59 | 27.21 | 29.68 | 30.91 | 29.69 | 220.55 | 84 | 13.67 | 229.98 | 0.83 | 0.79 | 0.79 | 0.07 | 133.26 | 8.11 | 551.48 | 66.63 | 1.4302 | 0.1129 | 0.02 | 23.81 | System Off | 1 | 0
6087 | 6087 | 2012-09-10 14:59 | 27.23 | 34.15 | 37.54 | 34.31 | 652.8 | 243 | 13.99 | 651.01 | 0.9 | 0.93 | 0.93 | 0.22 | 468.15 | 7.61 | 517.48 | 191.99 | 1.4801 | 0.1129 | 0.056 | 23.05 | System Off | 1 | 0
6088 | 6088 | 2012-09-10 15:59 | 25.62 | 29.32 | 31.19 | 29.29 | 332.04 | 125 | 13.84 | 339.98 | 0.88 | 0.86 | 0.85 | 0.11 | 225.36 | 8.16 | 554.88 | 98.96 | 1.4268 | 0.1129 | 0.029 | 23.2 | System Off | 1 | 0
6089 | 6089 | 2012-09-10 16:59 | 24.01 | 24.18 | 24.28 | 24.17 | 13.85 | 5 | 14.43 | 16.44 | 0 | 0 | 0 | 0 | 0 | 8.74 | 594.32 | 3.93 | 1.3734 | 0.1129 | 0.001 | 20 | System Off | 0 | 0
6090 | 6090 | 2012-09-10 17:59 | 22.4 | 22.4 | 22.4 | 22.4 | 0 | 0 | 0 | 0 | 0 | 0 | 0 | 0 | 0 | 8.94 | 607.92 | 0 | 0 | 0 | 0 | 0 | System Off | 0 | 0
6091 | 6091 | 2012-09-10 18:59 | 21.67 | 21.67 | 21.67 | 21.67 | 0 | 0 | 0 | 0 | 0 | 0 | 0 | 0 | 0 | 9.03 | 614.04 | 0 | 0 | 0 | 0 | 0 | System Off | 0 | 0
6092 | 6092 | 2012-09-10 19:59 | 20.94 | 20.94 | 20.94 | 20.94 | 0 | 0 | 0 | 0 | 0 | 0 | 0 | 0 | 0 | 9.12 | 620.16 | 0 | 0 | 0 | 0 | 0 | System Off | 0 | 0
6093 | 6093 | 2012-09-10 20:59 | 20.21 | 20.21 | 20.21 | 20.21 | 0 | 0 | 0 | 0 | 0 | 0 | 0 | 0 | 0 | 9.2 | 625.6 | 0 | 0 | 0 | 0 | 0 | System Off | 0 | 0
6094 | 6094 | 2012-09-10 21:59 | 19.95 | 19.95 | 19.95 | 19.95 | 0 | 0 | 0 | 0 | 0 | 0 | 0 | 0 | 0 | 9.24 | 628.32 | 0 | 0 | 0 | 0 | 0 | System Off | 0 | 0
6095 | 6095 | 2012-09-10 22:59 | 19.68 | 19.68 | 19.68 | 19.68 | 0 | 0 | 0 | 0 | 0 | 0 | 0 | 0 | 0 | 9.27 | 630.36 | 0 | 0 | 0 | 0 | 0 | System Off | 0 | 0
6096 | 6096 | 2012-09-10 23:59 | 19.41 | 19.41 | 19.41 | 19.41 | 0 | 0 | 0 | 0 | 0 | 0 | 0 | 0 | 0 | 9.3 | 632.4 | 0 | 0 | 0 | 0 | 0 | System Off | 0 | 0
6097 | 6097 | 2012-09-11 00:59 | 19.09 | 19.09 | 19.09 | 19.09 | 0 | 0 | 0 | 0 | 0 | 0 | 0 | 0 | 0 | 9.34 | 635.12 | 0 | 0 | 0 | 0 | 0 | System Off | 0 | 0
6098 | 6098 | 2012-09-11 01:59 | 18.77 | 18.77 | 18.77 | 18.77 | 0 | 0 | 0 | 0 | 0 | 0 | 0 | 0 | 0 | 9.38 | 637.84 | 0 | 0 | 0 | 0 | 0 | System Off | 0 | 0
6099 | 6099 | 2012-09-11 02:59 | 18.45 | 18.45 | 18.45 | 18.45 | 0 | 0 | 0 | 0 | 0 | 0 | 0 | 0 | 0 | 9.42 | 640.56 | 0 | 0 | 0 | 0 | 0 | System Off | 0 | 0
6100 | 6100 | 2012-09-11 03:59 | 18.56 | 18.56 | 18.56 | 18.56 | 0 | 0 | 0 | 0 | 0 | 0 | 0 | 0 | 0 | 9.4 | 639.2 | 0 | 0 | 0 | 0 | 0 | System Off | 0 | 0
6101 | 6101 | 2012-09-11 04:59 | 18.67 | 18.67 | 18.67 | 18.67 | 0 | 0 | 0 | 0 | 0 | 0 | 0 | 0 | 0 | 9.39 | 638.52 | 0 | 0 | 0 | 0 | 0 | System Off | 0 | 0
6102 | 6102 | 2012-09-11 05:59 | 18.78 | 19.24 | 19.48 | 19.2 | 36.17 | 14 | 13.46 | 40.67 | 0 | 0.01 | 0.01 | 0 | 0.36 | 9.33 | 634.44 | 11.14 | 1.3247 | 0.1129 | 0.003 | 21.43 | System Off | 0 | 0
6103 | 6103 | 2012-09-11 06:59 | 19.18 | 21.53 | 22.74 | 21.44 | 207.41 | 77 | 14.03 | 215.87 | 0.78 | 0.78 | 0.78 | 0.06 | 153.38 | 9.06 | 616.08 | 60.81 | 1.3476 | 0.1129 | 0.018 | 23.38 | System Off | 1 | 0
6104 | 6104 | 2012-09-11 07:59 | 19.59 | 26.78 | 30.39 | 26.75 | 684.44 | 247 | 14.43 | 680.1 | 0.93 | 0.94 | 0.94 | 0.23 | 455.46 | 8.44 | 573.92 | 194.06 | 1.403 | 0.1129 | 0.056 | 22.67 | System Off | 1 | 0
6105 | 6105 | 2012-09-11 08:59 | 19.99 | 25.44 | 28.07 | 25.63 | 534 | 194 | 14.34 | 535.51 | 0.93 | 0.91 | 0.91 | 0.18 | 310.79 | 8.57 | 582.76 | 152.61 | 1.391 | 0.1129 | 0.044 | 22.68 | System Off | 1 | 0
6106 | 6106 | 2012-09-11 09:59 | 19.95 | 23.85 | 25.75 | 23.97 | 379.6 | 138 | 14.33 | 385.65 | 0.86 | 0.88 | 0.87 | 0.12 | 205.75 | 8.76 | 595.68 | 108.57 | 1.3736 | 0.1129 | 0.032 | 23.19 | System Off | 1 | 0
6107 | 6107 | 2012-09-11 10:59 | 19.91 | 23.78 | 25.64 | 23.91 | 374.9 | 137 | 14.25 | 381.05 | 0.87 | 0.87 | 0.87 | 0.12 | 204.72 | 8.77 | 596.36 | 107.88 | 1.373 | 0.1129 | 0.031 | 22.63 | System Off | 1 | 0
6108 | 6108 | 2012-09-11 11:59 | 19.87 | 30.88 | 36.22 | 31.23 | 1088.89 | 394 | 14.39 | 1065.16 | 0.94 | 0.97 | 0.97 | 0.37 | 632.57 | 7.95 | 540.6 | 309.71 | 1.4507 | 0.1129 | 0.089 | 22.59 | System Off | 1 | 0
6109 | 6109 | 2012-09-11 12:59 | 19.32 | 23.35 | 25.2 | 23.66 | 411.91 | 149 | 14.4 | 417.02 | 0.87 | 0.89 | 0.88 | 0.13 | 243.51 | 8.8 | 598.4 | 117.12 | 1.3707 | 0.1129 | 0.034 | 22.82 | System Off | 1 | 0
6110 | 6110 | 2012-09-11 13:59 | 18.78 | 20.11 | 20.69 | 20.28 | 137.42 | 51 | 14.03 | 145.47 | 0.77 | 0.69 | 0.69 | 0.04 | 73.28 | 9.2 | 625.6 | 40.27 | 1.3358 | 0.1129 | 0.012 | 23.53 | System Off | 0 | 0
6111 | 6111 | 2012-09-11 14:59 | 18.24 | 19 | 19.3 | 19.13 | 79.54 | 30 | 13.81 | 86.21 | 0.66 | 0.5 | 0.5 | 0.02 | 33.16 | 9.33 | 634.44 | 23.76 | 1.3242 | 0.1129 | 0.007 | 23.33 | System Off | 0 | 0
6112 | 6112 | 2012-09-11 15:59 | 17.27 | 18.61 | 19.19 | 18.77 | 138.37 | 51 | 14.13 | 146.28 | 0.77 | 0.69 | 0.69 | 0.04 | 78.01 | 9.38 | 637.84 | 40.22 | 1.3211 | 0.1129 | 0.012 | 23.53 | System Off | 1 | 0
6113 | 6113 | 2012-09-11 16:59 | 16.29 | 16.43 | 16.49 | 16.45 | 12.29 | 5 | 12.8 | 14.5 | 0 | 0 | 0 | 0 | 0 | 9.66 | 656.88 | 4.01 | 1.2978 | 0.1129 | 0.001 | 20 | System Off | 0 | 0
6114 | 6114 | 2012-09-11 17:59 | 15.32 | 15.32 | 15.32 | 15.32 | 0 | 0 | 0 | 0 | 0 | 0 | 0 | 0 | 0 | 9.8 | 666.4 | 0 | 0 | 0 | 0 | 0 | System Off | 0 | 0
6115 | 6115 | 2012-09-11 18:59 | 14.79 | 14.79 | 14.79 | 14.79 | 0 | 0 | 0 | 0 | 0 | 0 | 0 | 0 | 0 | 9.87 | 671.16 | 0 | 0 | 0 | 0 | 0 | System Off | 0 | 0
6116 | 6116 | 2012-09-11 19:59 | 14.26 | 14.26 | 14.26 | 14.26 | 0 | 0 | 0 | 0 | 0 | 0 | 0 | 0 | 0 | 9.94 | 675.92 | 0 | 0 | 0 | 0 | 0 | System Off | 0 | 0
6117 | 6117 | 2012-09-11 20:59 | 13.72 | 13.72 | 13.72 | 13.72 | 0 | 0 | 0 | 0 | 0 | 0 | 0 | 0 | 0 | 10 | 680 | 0 | 0 | 0 | 0 | 0 | System Off | 0 | 0
6118 | 6118 | 2012-09-11 21:59 | 13.44 | 13.44 | 13.44 | 13.44 | 0 | 0 | 0 | 0 | 0 | 0 | 0 | 0 | 0 | 10.04 | 682.72 | 0 | 0 | 0 | 0 | 0 | System Off | 0 | 0
6119 | 6119 | 2012-09-11 22:59 | 13.16 | 13.16 | 13.16 | 13.16 | 0 | 0 | 0 | 0 | 0 | 0 | 0 | 0 | 0 | 10.07 | 684.76 | 0 | 0 | 0 | 0 | 0 | System Off | 0 | 0
6120 | 6120 | 2012-09-11 23:59 | 12.87 | 12.87 | 12.87 | 12.87 | 0 | 0 | 0 | 0 | 0 | 0 | 0 | 0 | 0 | 10.11 | 687.48 | 0 | 0 | 0 | 0 | 0 | System Off | 0 | 0
6121 | 6121 | 2012-09-12 00:59 | 12.33 | 12.33 | 12.33 | 12.33 | 0 | 0 | 0 | 0 | 0 | 0 | 0 | 0 | 0 | 10.18 | 692.24 | 0 | 0 | 0 | 0 | 0 | System Off | 0 | 0
6122 | 6122 | 2012-09-12 01:59 | 11.78 | 11.78 | 11.78 | 11.78 | 0 | 0 | 0 | 0 | 0 | 0 | 0 | 0 | 0 | 10.25 | 697 | 0 | 0 | 0 | 0 | 0 | System Off | 0 | 0
6123 | 6123 | 2012-09-12 02:59 | 11.24 | 11.24 | 11.24 | 11.24 | 0 | 0 | 0 | 0 | 0 | 0 | 0 | 0 | 0 | 10.32 | 701.76 | 0 | 0 | 0 | 0 | 0 | System Off | 0 | 0
6124 | 6124 | 2012-09-12 03:59 | 11.14 | 11.14 | 11.14 | 11.14 | 0 | 0 | 0 | 0 | 0 | 0 | 0 | 0 | 0 | 10.33 | 702.44 | 0 | 0 | 0 | 0 | 0 | System Off | 0 | 0
6125 | 6125 | 2012-09-12 04:59 | 11.04 | 11.04 | 11.04 | 11.04 | 0 | 0 | 0 | 0 | 0 | 0 | 0 | 0 | 0 | 10.35 | 703.8 | 0 | 0 | 0 | 0 | 0 | System Off | 0 | 0
6126 | 6126 | 2012-09-12 05:59 | 10.94 | 12.07 | 12.66 | 12 | 98.93 | 36 | 14.31 | 105.61 | 0.55 | 0.59 | 0.59 | 0.02 | 86.18 | 10.22 | 694.96 | 28.33 | 1.2558 | 0.1129 | 0.008 | 22.22 | System Off | 1 | 0
6127 | 6127 | 2012-09-12 06:59 | 11.49 | 15.03 | 16.85 | 14.92 | 335.15 | 118 | 14.79 | 341.03 | 0.93 | 0.86 | 0.86 | 0.11 | 267.53 | 9.85 | 669.8 | 92.28 | 1.2848 | 0.1129 | 0.027 | 22.88 | System Off | 1 | 0
6128 | 6128 | 2012-09-12 07:59 | 12.04 | 19 | 22.47 | 19.05 | 693.24 | 243 | 14.86 | 687.41 | 0.95 | 0.94 | 0.94 | 0.23 | 461.64 | 9.34 | 635.12 | 189.88 | 1.3267 | 0.1129 | 0.055 | 22.63 | System Off | 1 | 0
6129 | 6129 | 2012-09-12 08:59 | 12.59 | 19.64 | 23.04 | 19.91 | 724.4 | 254 | 14.85 | 717.3 | 0.94 | 0.94 | 0.94 | 0.24 | 429.36 | 9.24 | 628.32 | 198.49 | 1.3353 | 0.1129 | 0.058 | 22.83 | System Off | 1 | 0
6130 | 6130 | 2012-09-12 09:59 | 12.89 | 19.12 | 22.16 | 19.3 | 633.45 | 222 | 14.86 | 630.15 | 0.94 | 0.93 | 0.93 | 0.21 | 357.47 | 9.31 | 633.08 | 173.47 | 1.3288 | 0.1129 | 0.05 | 22.52 | System Off | 1 | 0
6131 | 6131 | 2012-09-12 10:59 | 13.19 | 24.2 | 29.57 | 24.47 | 1117.64 | 393 | 14.81 | 1091.51 | 0.97 | 0.97 | 0.97 | 0.38 | 651.93 | 8.7 | 591.6 | 307.28 | 1.3824 | 0.1129 | 0.088 | 22.39 | System Off | 1 | 0
6132 | 6132 | 2012-09-12 11:59 | 13.49 | 18.39 | 20.81 | 18.47 | 487.55 | 172 | 14.76 | 489.6 | 0.93 | 0.91 | 0.91 | 0.16 | 271.77 | 9.41 | 639.88 | 134.57 | 1.32 | 0.1129 | 0.039 | 22.67 | System Off | 1 | 0
6133 | 6133 | 2012-09-12 12:59 | 13.63 | 21.85 | 25.83 | 22.1 | 835.71 | 294 | 14.8 | 823.75 | 0.95 | 0.95 | 0.95 | 0.28 | 517.39 | 8.98 | 610.64 | 229.89 | 1.3574 | 0.1129 | 0.067 | 22.79 | System Off | 1 | 0
6134 | 6134 | 2012-09-12 13:59 | 13.77 | 18.83 | 21.25 | 19.04 | 516.58 | 182 | 14.78 | 517.69 | 0.93 | 0.91 | 0.91 | 0.17 | 346.63 | 9.35 | 635.8 | 142.35 | 1.3257 | 0.1129 | 0.041 | 22.53 | System Off | 1 | 0
6135 | 6135 | 2012-09-12 14:59 | 13.92 | 20.69 | 23.86 | 21.11 | 705.94 | 249 | 14.77 | 699.77 | 0.96 | 0.94 | 0.94 | 0.24 | 508.4 | 9.1 | 618.8 | 194.8 | 1.347 | 0.1129 | 0.056 | 22.49 | System Off | 1 | 0
6136 | 6136 | 2012-09-12 15:59 | 13.35 | 16.73 | 18.41 | 16.75 | 329.16 | 117 | 14.65 | 335.42 | 0.85 | 0.86 | 0.86 | 0.1 | 223.17 | 9.63 | 654.84 | 91.67 | 1.3025 | 0.1129 | 0.027 | 23.08 | System Off | 1 | 0
6137 | 6137 | 2012-09-12 16:59 | 12.78 | 13.8 | 14.34 | 13.76 | 89.29 | 33 | 14.09 | 95.87 | 0.6 | 0.55 | 0.55 | 0.02 | 37.71 | 10 | 680 | 26.04 | 1.2725 | 0.1129 | 0.008 | 24.24 | System Off | 0 | 0
6138 | 6138 | 2012-09-12 17:59 | 12.21 | 12.21 | 12.21 | 12.21 | 0 | 0 | 0 | 0 | 0 | 0 | 0 | 0 | 0 | 10.2 | 693.6 | 0 | 0 | 0 | 0 | 0 | System Off | 0 | 0
6139 | 6139 | 2012-09-12 18:59 | 11.4 | 11.4 | 11.4 | 11.4 | 0 | 0 | 0 | 0 | 0 | 0 | 0 | 0 | 0 | 10.3 | 700.4 | 0 | 0 | 0 | 0 | 0 | System Off | 0 | 0
6140 | 6140 | 2012-09-12 19:59 | 10.59 | 10.59 | 10.59 | 10.59 | 0 | 0 | 0 | 0 | 0 | 0 | 0 | 0 | 0 | 10.4 | 707.2 | 0 | 0 | 0 | 0 | 0 | System Off | 0 | 0
6141 | 6141 | 2012-09-12 20:59 | 9.78 | 9.78 | 9.78 | 9.78 | 0 | 0 | 0 | 0 | 0 | 0 | 0 | 0 | 0 | 10.51 | 714.68 | 0 | 0 | 0 | 0 | 0 | System Off | 0 | 0
6142 | 6142 | 2012-09-12 21:59 | 9.98 | 9.98 | 9.98 | 9.98 | 0 | 0 | 0 | 0 | 0 | 0 | 0 | 0 | 0 | 10.48 | 712.64 | 0 | 0 | 0 | 0 | 0 | System Off | 0 | 0
6143 | 6143 | 2012-09-12 22:59 | 10.17 | 10.17 | 10.17 | 10.17 | 0 | 0 | 0 | 0 | 0 | 0 | 0 | 0 | 0 | 10.46 | 711.28 | 0 | 0 | 0 | 0 | 0 | System Off | 0 | 0
6144 | 6144 | 2012-09-12 23:59 | 10.36 | 10.36 | 10.36 | 10.36 | 0 | 0 | 0 | 0 | 0 | 0 | 0 | 0 | 0 | 10.43 | 709.24 | 0 | 0 | 0 | 0 | 0 | System Off | 0 | 0
6145 | 6145 | 2012-09-13 00:59 | 9.99 | 9.99 | 9.99 | 9.99 | 0 | 0 | 0 | 0 | 0 | 0 | 0 | 0 | 0 | 10.48 | 712.64 | 0 | 0 | 0 | 0 | 0 | System Off | 0 | 0
6146 | 6146 | 2012-09-13 01:59 | 9.62 | 9.62 | 9.62 | 9.62 | 0 | 0 | 0 | 0 | 0 | 0 | 0 | 0 | 0 | 10.53 | 716.04 | 0 | 0 | 0 | 0 | 0 | System Off | 0 | 0
6147 | 6147 | 2012-09-13 02:59 | 9.25 | 9.25 | 9.25 | 9.25 | 0 | 0 | 0 | 0 | 0 | 0 | 0 | 0 | 0 | 10.58 | 719.44 | 0 | 0 | 0 | 0 | 0 | System Off | 0 | 0
6148 | 6148 | 2012-09-13 03:59 | 9.34 | 9.34 | 9.34 | 9.34 | 0 | 0 | 0 | 0 | 0 | 0 | 0 | 0 | 0 | 10.57 | 718.76 | 0 | 0 | 0 | 0 | 0 | System Off | 0 | 0
6149 | 6149 | 2012-09-13 04:59 | 9.44 | 9.44 | 9.44 | 9.44 | 0 | 0 | 0 | 0 | 0 | 0 | 0 | 0 | 0 | 10.55 | 717.4 | 0 | 0 | 0 | 0 | 0 | System Off | 0 | 0
6150 | 6150 | 2012-09-13 05:59 | 9.54 | 11.34 | 12.34 | 11.15 | 153.4 | 55 | 14.53 | 160.73 | 0.72 | 0.72 | 0.72 | 0.04 | 160.65 | 10.33 | 702.44 | 43.16 | 1.2481 | 0.1129 | 0.013 | 23.64 | System Off | 1 | 0
6151 | 6151 | 2012-09-13 06:59 | 10.92 | 12.37 | 13.18 | 12.22 | 120.47 | 44 | 14.26 | 127.58 | 0.68 | 0.65 | 0.65 | 0.03 | 75.64 | 10.19 | 692.92 | 34.65 | 1.258 | 0.1129 | 0.01 | 22.73 | System Off | 1 | 0
6152 | 6152 | 2012-09-13 07:59 | 12.31 | 16.09 | 18.22 | 15.6 | 317.95 | 113 | 14.65 | 324.34 | 0.88 | 0.85 | 0.85 | 0.1 | 198.27 | 9.77 | 664.36 | 88.53 | 1.2913 | 0.1129 | 0.026 | 23.01 | System Off | 1 | 0
6153 | 6153 | 2012-09-13 08:59 | 13.69 | 20.21 | 23.94 | 19.28 | 543.48 | 193 | 14.67 | 543.84 | 0.93 | 0.92 | 0.92 | 0.18 | 316.69 | 9.32 | 633.76 | 151.18 | 1.3282 | 0.1129 | 0.044 | 22.8 | System Off | 1 | 0
6154 | 6154 | 2012-09-13 09:59 | 14.46 | 19.67 | 22.65 | 18.93 | 433.16 | 154 | 14.65 | 437.12 | 0.9 | 0.89 | 0.89 | 0.14 | 237.78 | 9.36 | 636.48 | 120.66 | 1.3242 | 0.1129 | 0.035 | 22.73 | System Off | 1 | 0
6155 | 6155 | 2012-09-13 10:59 | 15.23 | 22.46 | 26.58 | 21.46 | 604.51 | 215 | 14.64 | 602.85 | 0.93 | 0.93 | 0.93 | 0.2 | 343.16 | 9.06 | 616.08 | 168.47 | 1.3499 | 0.1129 | 0.049 | 22.79 | System Off | 1 | 0
6156 | 6156 | 2012-09-13 11:59 | 16 | 19.62 | 21.67 | 19.15 | 298.6 | 108 | 14.4 | 305.8 | 0.83 | 0.84 | 0.84 | 0.09 | 158.15 | 9.33 | 634.44 | 84.89 | 1.3257 | 0.1129 | 0.025 | 23.15 | System Off | 1 | 0
6157 | 6157 | 2012-09-13 12:59 | 15.88 | 19.06 | 20.85 | 18.66 | 262.86 | 95 | 14.41 | 270.53 | 0.84 | 0.82 | 0.82 | 0.08 | 147.04 | 9.39 | 638.52 | 74.66 | 1.3206 | 0.1129 | 0.022 | 23.16 | System Off | 1 | 0
6158 | 6158 | 2012-09-13 13:59 | 15.76 | 18.12 | 19.43 | 17.84 | 193.7 | 71 | 14.21 | 201.81 | 0.84 | 0.77 | 0.77 | 0.06 | 113.89 | 9.49 | 645.32 | 55.94 | 1.3124 | 0.1129 | 0.016 | 22.54 | System Off | 1 | 0
6159 | 6159 | 2012-09-13 14:59 | 15.65 | 19.39 | 21.49 | 18.94 | 314.77 | 113 | 14.51 | 321.64 | 0.88 | 0.85 | 0.85 | 0.1 | 211.82 | 9.36 | 636.48 | 88.7 | 1.3237 | 0.1129 | 0.026 | 23.01 | System Off | 1 | 0
6160 | 6160 | 2012-09-13 15:59 | 14.87 | 17.54 | 19.03 | 17.24 | 224 | 81 | 14.4 | 231.89 | 0.86 | 0.8 | 0.8 | 0.07 | 143.18 | 9.57 | 650.76 | 63.66 | 1.3067 | 0.1129 | 0.019 | 23.46 | System Off | 1 | 0
6161 | 6161 | 2012-09-13 16:59 | 14.09 | 14.98 | 15.49 | 14.86 | 71.35 | 26 | 14.29 | 77.43 | 0.37 | 0.45 | 0.45 | 0.01 | 25.04 | 9.86 | 670.48 | 20.46 | 1.2829 | 0.1129 | 0.006 | 23.08 | System Off | 0 | 0
6162 | 6162 | 2012-09-13 17:59 | 13.31 | 13.31 | 13.31 | 13.31 | 0 | 0 | 0 | 0 | 0 | 0 | 0 | 0 | 0 | 10.06 | 684.08 | 0 | 0 | 0 | 0 | 0 | System Off | 0 | 0
6163 | 6163 | 2012-09-13 18:59 | 12.57 | 12.57 | 12.57 | 12.57 | 0 | 0 | 0 | 0 | 0 | 0 | 0 | 0 | 0 | 10.15 | 690.2 | 0 | 0 | 0 | 0 | 0 | System Off | 0 | 0
6164 | 6164 | 2012-09-13 19:59 | 11.83 | 11.83 | 11.83 | 11.83 | 0 | 0 | 0 | 0 | 0 | 0 | 0 | 0 | 0 | 10.24 | 696.32 | 0 | 0 | 0 | 0 | 0 | System Off | 0 | 0
6165 | 6165 | 2012-09-13 20:59 | 11.09 | 11.09 | 11.09 | 11.09 | 0 | 0 | 0 | 0 | 0 | 0 | 0 | 0 | 0 | 10.34 | 703.12 | 0 | 0 | 0 | 0 | 0 | System Off | 0 | 0
6166 | 6166 | 2012-09-13 21:59 | 10.57 | 10.57 | 10.57 | 10.57 | 0 | 0 | 0 | 0 | 0 | 0 | 0 | 0 | 0 | 10.41 | 707.88 | 0 | 0 | 0 | 0 | 0 | System Off | 0 | 0
6167 | 6167 | 2012-09-13 22:59 | 10.05 | 10.05 | 10.05 | 10.05 | 0 | 0 | 0 | 0 | 0 | 0 | 0 | 0 | 0 | 10.47 | 711.96 | 0 | 0 | 0 | 0 | 0 | System Off | 0 | 0
6168 | 6168 | 2012-09-13 23:59 | 9.52 | 9.52 | 9.52 | 9.52 | 0 | 0 | 0 | 0 | 0 | 0 | 0 | 0 | 0 | 10.54 | 716.72 | 0 | 0 | 0 | 0 | 0 | System Off | 0 | 0
6169 | 6169 | 2012-09-14 00:59 | 9.74 | 9.74 | 9.74 | 9.74 | 0 | 0 | 0 | 0 | 0 | 0 | 0 | 0 | 0 | 10.51 | 714.68 | 0 | 0 | 0 | 0 | 0 | System Off | 0 | 0
6170 | 6170 | 2012-09-14 01:59 | 9.96 | 9.96 | 9.96 | 9.96 | 0 | 0 | 0 | 0 | 0 | 0 | 0 | 0 | 0 | 10.49 | 713.32 | 0 | 0 | 0 | 0 | 0 | System Off | 0 | 0
6171 | 6171 | 2012-09-14 02:59 | 10.19 | 10.19 | 10.19 | 10.19 | 0 | 0 | 0 | 0 | 0 | 0 | 0 | 0 | 0 | 10.46 | 711.28 | 0 | 0 | 0 | 0 | 0 | System Off | 0 | 0
6172 | 6172 | 2012-09-14 03:59 | 10.42 | 10.42 | 10.42 | 10.42 | 0 | 0 | 0 | 0 | 0 | 0 | 0 | 0 | 0 | 10.43 | 709.24 | 0 | 0 | 0 | 0 | 0 | System Off | 0 | 0
6173 | 6173 | 2012-09-14 04:59 | 10.66 | 10.66 | 10.66 | 10.66 | 0 | 0 | 0 | 0 | 0 | 0 | 0 | 0 | 0 | 10.39 | 706.52 | 0 | 0 | 0 | 0 | 0 | System Off | 0 | 0
6174 | 6174 | 2012-09-14 05:59 | 10.9 | 12.48 | 13.29 | 12.43 | 144.38 | 52 | 14.46 | 151.77 | 0.76 | 0.7 | 0.7 | 0.04 | 148.33 | 10.17 | 691.56 | 40.84 | 1.2601 | 0.1129 | 0.012 | 23.08 | System Off | 1 | 0
6175 | 6175 | 2012-09-14 06:59 | 12.36 | 16.55 | 18.59 | 16.68 | 421.67 | 149 | 14.74 | 425.56 | 0.94 | 0.89 | 0.89 | 0.14 | 344.8 | 9.63 | 654.84 | 116.61 | 1.3023 | 0.1129 | 0.034 | 22.82 | System Off | 1 | 0
6176 | 6176 | 2012-09-14 07:59 | 13.82 | 21.79 | 25.5 | 22.34 | 841.77 | 296 | 14.81 | 829.52 | 0.98 | 0.95 | 0.95 | 0.29 | 565.71 | 8.95 | 608.6 | 231.44 | 1.3598 | 0.1129 | 0.067 | 22.64 | System Off | 1 | 0
6177 | 6177 | 2012-09-14 08:59 | 15.28 | 18.24 | 19.58 | 18.51 | 310.18 | 111 | 14.55 | 316.98 | 0.89 | 0.85 | 0.85 | 0.1 | 171.23 | 9.41 | 639.88 | 87.07 | 1.3195 | 0.1129 | 0.025 | 22.52 | System Off | 1 | 0
6178 | 6178 | 2012-09-14 09:59 | 16.09 | 20.92 | 23 | 21.57 | 530.05 | 189 | 14.61 | 531.01 | 0.95 | 0.91 | 0.91 | 0.18 | 295.69 | 9.04 | 614.72 | 148.16 | 1.3506 | 0.1129 | 0.043 | 22.75 | System Off | 1 | 0
6179 | 6179 | 2012-09-14 10:59 | 16.91 | 19.52 | 20.6 | 19.97 | 291.44 | 105 | 14.46 | 298.75 | 0.85 | 0.84 | 0.84 | 0.09 | 154.35 | 9.23 | 627.64 | 82.47 | 1.3336 | 0.1129 | 0.024 | 22.86 | System Off | 1 | 0
6180 | 6180 | 2012-09-14 11:59 | 17.73 | 20.14 | 21.08 | 20.65 | 276.12 | 100 | 14.38 | 283.76 | 0.89 | 0.83 | 0.83 | 0.09 | 144.63 | 9.15 | 622.2 | 78.62 | 1.3402 | 0.1129 | 0.023 | 23 | System Off | 1 | 0
6181 | 6181 | 2012-09-14 12:59 | 17.56 | 20.43 | 21.57 | 21.03 | 329.11 | 119 | 14.4 | 335.84 | 0.84 | 0.86 | 0.86 | 0.1 | 189.94 | 9.11 | 619.48 | 93.53 | 1.3442 | 0.1129 | 0.027 | 22.69 | System Off | 1 | 0
6182 | 6182 | 2012-09-14 13:59 | 17.4 | 18.75 | 19.3 | 19.02 | 150.14 | 55 | 14.22 | 158.19 | 0.72 | 0.71 | 0.71 | 0.04 | 82.46 | 9.35 | 635.8 | 43.33 | 1.3235 | 0.1129 | 0.013 | 23.64 | System Off | 1 | 0
6183 | 6183 | 2012-09-14 14:59 | 17.24 | 18.69 | 19.27 | 18.98 | 159.71 | 59 | 14.1 | 167.81 | 0.67 | 0.72 | 0.72 | 0.04 | 94.07 | 9.35 | 635.8 | 46.55 | 1.3232 | 0.1129 | 0.014 | 23.73 | System Off | 1 | 0
6184 | 6184 | 2012-09-14 15:59 | 16.55 | 18.7 | 19.6 | 19.04 | 233.47 | 85 | 14.31 | 241.42 | 0.82 | 0.8 | 0.8 | 0.07 | 150.38 | 9.35 | 635.8 | 66.89 | 1.3242 | 0.1129 | 0.02 | 23.53 | System Off | 1 | 0
6185 | 6185 | 2012-09-14 16:59 | 15.85 | 16.4 | 16.64 | 16.48 | 54.79 | 21 | 13.59 | 60.25 | 0.47 | 0.31 | 0.31 | 0.01 | 13.34 | 9.66 | 656.88 | 16.68 | 1.2984 | 0.1129 | 0.005 | 23.81 | System Off | 0 | 0
6186 | 6186 | 2012-09-14 17:59 | 15.16 | 15.16 | 15.16 | 15.16 | 0 | 0 | 0 | 0 | 0 | 0 | 0 | 0 | 0 | 9.82 | 667.76 | 0 | 0 | 0 | 0 | 0 | System Off | 0 | 0
6187 | 6187 | 2012-09-14 18:59 | 14.92 | 14.92 | 14.92 | 14.92 | 0 | 0 | 0 | 0 | 0 | 0 | 0 | 0 | 0 | 9.85 | 669.8 | 0 | 0 | 0 | 0 | 0 | System Off | 0 | 0
6188 | 6188 | 2012-09-14 19:59 | 14.67 | 14.67 | 14.67 | 14.67 | 0 | 0 | 0 | 0 | 0 | 0 | 0 | 0 | 0 | 9.88 | 671.84 | 0 | 0 | 0 | 0 | 0 | System Off | 0 | 0
6189 | 6189 | 2012-09-14 20:59 | 14.42 | 14.42 | 14.42 | 14.42 | 0 | 0 | 0 | 0 | 0 | 0 | 0 | 0 | 0 | 9.92 | 674.56 | 0 | 0 | 0 | 0 | 0 | System Off | 0 | 0
6190 | 6190 | 2012-09-14 21:59 | 14.11 | 14.11 | 14.11 | 14.11 | 0 | 0 | 0 | 0 | 0 | 0 | 0 | 0 | 0 | 9.95 | 676.6 | 0 | 0 | 0 | 0 | 0 | System Off | 0 | 0
6191 | 6191 | 2012-09-14 22:59 | 13.79 | 13.79 | 13.79 | 13.79 | 0 | 0 | 0 | 0 | 0 | 0 | 0 | 0 | 0 | 9.99 | 679.32 | 0 | 0 | 0 | 0 | 0 | System Off | 0 | 0
6192 | 6192 | 2012-09-14 23:59 | 13.47 | 13.47 | 13.47 | 13.47 | 0 | 0 | 0 | 0 | 0 | 0 | 0 | 0 | 0 | 10.03 | 682.04 | 0 | 0 | 0 | 0 | 0 | System Off | 0 | 0
6193 | 6193 | 2012-09-15 00:59 | 13.09 | 13.09 | 13.09 | 13.09 | 0 | 0 | 0 | 0 | 0 | 0 | 0 | 0 | 0 | 10.08 | 685.44 | 0 | 0 | 0 | 0 | 0 | System Off | 0 | 0
6194 | 6194 | 2012-09-15 01:59 | 12.71 | 12.71 | 12.71 | 12.71 | 0 | 0 | 0 | 0 | 0 | 0 | 0 | 0 | 0 | 10.13 | 688.84 | 0 | 0 | 0 | 0 | 0 | System Off | 0 | 0
6195 | 6195 | 2012-09-15 02:59 | 12.33 | 12.33 | 12.33 | 12.33 | 0 | 0 | 0 | 0 | 0 | 0 | 0 | 0 | 0 | 10.18 | 692.24 | 0 | 0 | 0 | 0 | 0 | System Off | 0 | 0
6196 | 6196 | 2012-09-15 03:59 | 12.19 | 12.19 | 12.19 | 12.19 | 0 | 0 | 0 | 0 | 0 | 0 | 0 | 0 | 0 | 10.2 | 693.6 | 0 | 0 | 0 | 0 | 0 | System Off | 0 | 0
6197 | 6197 | 2012-09-15 04:59 | 12.06 | 12.06 | 12.06 | 12.06 | 0 | 0 | 0 | 0 | 0 | 0 | 0 | 0 | 0 | 10.21 | 694.28 | 0 | 0 | 0 | 0 | 0 | System Off | 0 | 0
6198 | 6198 | 2012-09-15 05:59 | 11.92 | 13.36 | 14.12 | 13.27 | 126.01 | 46 | 14.27 | 133.29 | 0.65 | 0.66 | 0.66 | 0.03 | 123.22 | 10.06 | 684.08 | 36.22 | 1.268 | 0.1129 | 0.011 | 23.91 | System Off | 1 | 0
6199 | 6199 | 2012-09-15 06:59 | 13.07 | 16.19 | 17.78 | 16.13 | 295.43 | 105 | 14.65 | 302.25 | 0.85 | 0.84 | 0.84 | 0.09 | 232.04 | 9.7 | 659.6 | 82.26 | 1.2963 | 0.1129 | 0.024 | 22.86 | System Off | 1 | 0
6200 | 6200 | 2012-09-15 07:59 | 14.22 | 19.31 | 21.83 | 19.35 | 500.94 | 177 | 14.74 | 502.67 | 0.96 | 0.91 | 0.91 | 0.17 | 326.75 | 9.31 | 633.08 | 138.52 | 1.3286 | 0.1129 | 0.04 | 22.6 | System Off | 1 | 0
6201 | 6201 | 2012-09-15 08:59 | 15.37 | 20.79 | 23.4 | 20.99 | 547.24 | 194 | 14.69 | 547.55 | 0.92 | 0.92 | 0.92 | 0.18 | 319.04 | 9.11 | 619.48 | 151.92 | 1.345 | 0.1129 | 0.044 | 22.68 | System Off | 1 | 0
6202 | 6202 | 2012-09-15 09:59 | 16.19 | 22.86 | 26.13 | 22.99 | 660.75 | 235 | 14.64 | 656.85 | 0.93 | 0.93 | 0.93 | 0.22 | 373.77 | 8.88 | 603.84 | 184.14 | 1.3653 | 0.1129 | 0.053 | 22.55 | System Off | 1 | 0
6203 | 6203 | 2012-09-15 10:59 | 17.01 | 22.67 | 25.49 | 22.7 | 546.18 | 196 | 14.51 | 546.79 | 0.92 | 0.92 | 0.92 | 0.18 | 308.01 | 8.91 | 605.88 | 153.83 | 1.3619 | 0.1129 | 0.045 | 22.96 | System Off | 1 | 0
6204 | 6204 | 2012-09-15 11:59 | 17.83 | 30.18 | 36.44 | 30.01 | 1176.61 | 423 | 14.49 | 1147.99 | 0.94 | 0.97 | 0.97 | 0.4 | 685.1 | 8.08 | 549.44 | 332.11 | 1.4386 | 0.1129 | 0.096 | 22.7 | System Off | 1 | 0
6205 | 6205 | 2012-09-15 12:59 | 18 | 30.83 | 37.35 | 30.63 | 1220.38 | 439 | 14.48 | 1189.28 | 0.95 | 0.98 | 0.98 | 0.42 | 765.42 | 8.01 | 544.68 | 344.71 | 1.4452 | 0.1129 | 0.099 | 22.55 | System Off | 1 | 0
6206 | 6206 | 2012-09-15 13:59 | 18.17 | 24.58 | 27.85 | 24.44 | 600.07 | 216 | 14.47 | 598.93 | 0.92 | 0.92 | 0.92 | 0.2 | 406.75 | 8.71 | 592.28 | 169.63 | 1.3794 | 0.1129 | 0.049 | 22.69 | System Off | 1 | 0
6207 | 6207 | 2012-09-15 14:59 | 18.34 | 22.03 | 23.92 | 21.93 | 339.04 | 123 | 14.36 | 345.77 | 0.89 | 0.86 | 0.86 | 0.11 | 230.24 | 9 | 612 | 96.73 | 1.3531 | 0.1129 | 0.028 | 22.76 | System Off | 1 | 0
6208 | 6208 | 2012-09-15 15:59 | 17.51 | 20.1 | 21.45 | 20 | 231.79 | 85 | 14.2 | 239.93 | 0.82 | 0.8 | 0.8 | 0.07 | 149.11 | 9.23 | 627.64 | 66.98 | 1.3336 | 0.1129 | 0.02 | 23.53 | System Off | 1 | 0
6209 | 6209 | 2012-09-15 16:59 | 16.68 | 17.4 | 17.78 | 17.37 | 59.89 | 23 | 13.56 | 65.66 | 0.43 | 0.36 | 0.36 | 0.01 | 16.94 | 9.55 | 649.4 | 18.27 | 1.307 | 0.1129 | 0.005 | 21.74 | System Off | 0 | 0
6210 | 6210 | 2012-09-15 17:59 | 15.85 | 15.85 | 15.85 | 15.85 | 0 | 0 | 0 | 0 | 0 | 0 | 0 | 0 | 0 | 9.74 | 662.32 | 0 | 0 | 0 | 0 | 0 | System Off | 0 | 0
6211 | 6211 | 2012-09-15 18:59 | 14.56 | 14.56 | 14.56 | 14.56 | 0 | 0 | 0 | 0 | 0 | 0 | 0 | 0 | 0 | 9.9 | 673.2 | 0 | 0 | 0 | 0 | 0 | System Off | 0 | 0
6212 | 6212 | 2012-09-15 19:59 | 13.26 | 13.26 | 13.26 | 13.26 | 0 | 0 | 0 | 0 | 0 | 0 | 0 | 0 | 0 | 10.06 | 684.08 | 0 | 0 | 0 | 0 | 0 | System Off | 0 | 0
6213 | 6213 | 2012-09-15 20:59 | 11.96 | 11.96 | 11.96 | 11.96 | 0 | 0 | 0 | 0 | 0 | 0 | 0 | 0 | 0 | 10.23 | 695.64 | 0 | 0 | 0 | 0 | 0 | System Off | 0 | 0
6214 | 6214 | 2012-09-15 21:59 | 11.48 | 11.48 | 11.48 | 11.48 | 0 | 0 | 0 | 0 | 0 | 0 | 0 | 0 | 0 | 10.29 | 699.72 | 0 | 0 | 0 | 0 | 0 | System Off | 0 | 0
6215 | 6215 | 2012-09-15 22:59 | 10.99 | 10.99 | 10.99 | 10.99 | 0 | 0 | 0 | 0 | 0 | 0 | 0 | 0 | 0 | 10.35 | 703.8 | 0 | 0 | 0 | 0 | 0 | System Off | 0 | 0
6216 | 6216 | 2012-09-15 23:59 | 10.5 | 10.5 | 10.5 | 10.5 | 0 | 0 | 0 | 0 | 0 | 0 | 0 | 0 | 0 | 10.42 | 708.56 | 0 | 0 | 0 | 0 | 0 | System Off | 0 | 0
6217 | 6217 | 2012-09-16 00:59 | 9.96 | 9.96 | 9.96 | 9.96 | 0 | 0 | 0 | 0 | 0 | 0 | 0 | 0 | 0 | 10.49 | 713.32 | 0 | 0 | 0 | 0 | 0 | System Off | 0 | 0
6218 | 6218 | 2012-09-16 01:59 | 9.42 | 9.42 | 9.42 | 9.42 | 0 | 0 | 0 | 0 | 0 | 0 | 0 | 0 | 0 | 10.56 | 718.08 | 0 | 0 | 0 | 0 | 0 | System Off | 0 | 0
6219 | 6219 | 2012-09-16 02:59 | 8.89 | 8.89 | 8.89 | 8.89 | 0 | 0 | 0 | 0 | 0 | 0 | 0 | 0 | 0 | 10.62 | 722.16 | 0 | 0 | 0 | 0 | 0 | System Off | 0 | 0
6220 | 6220 | 2012-09-16 03:59 | 8.97 | 8.97 | 8.97 | 8.97 | 0 | 0 | 0 | 0 | 0 | 0 | 0 | 0 | 0 | 10.61 | 721.48 | 0 | 0 | 0 | 0 | 0 | System Off | 0 | 0
6221 | 6221 | 2012-09-16 04:59 | 9.06 | 9.06 | 9.06 | 9.06 | 0 | 0 | 0 | 0 | 0 | 0 | 0 | 0 | 0 | 10.6 | 720.8 | 0 | 0 | 0 | 0 | 0 | System Off | 0 | 0
6222 | 6222 | 2012-09-16 05:59 | 9.14 | 10.83 | 11.79 | 10.61 | 138.94 | 50 | 14.47 | 146.12 | 0.8 | 0.69 | 0.69 | 0.04 | 140.89 | 10.4 | 707.2 | 39.26 | 1.2428 | 0.1129 | 0.012 | 24 | System Off | 1 | 0
6223 | 6223 | 2012-09-16 06:59 | 12.14 | 16.88 | 19.49 | 16.4 | 415.99 | 147 | 14.74 | 420.06 | 0.88 | 0.89 | 0.89 | 0.13 | 339.73 | 9.67 | 657.56 | 115.04 | 1.2996 | 0.1129 | 0.034 | 23.13 | System Off | 1 | 0
6224 | 6224 | 2012-09-16 07:59 | 15.14 | 24.19 | 29.04 | 23.54 | 819.79 | 291 | 14.67 | 808.91 | 0.96 | 0.95 | 0.95 | 0.28 | 550.31 | 8.81 | 599.08 | 227.93 | 1.3716 | 0.1129 | 0.066 | 22.68 | System Off | 1 | 0
6225 | 6225 | 2012-09-16 08:59 | 18.14 | 31.87 | 39.1 | 31.16 | 1251.56 | 452 | 14.42 | 1218.81 | 0.95 | 0.98 | 0.98 | 0.43 | 757.02 | 7.95 | 540.6 | 355.17 | 1.4507 | 0.1129 | 0.102 | 22.57 | System Off | 1 | 0
6226 | 6226 | 2012-09-16 09:59 | 19 | 37.01 | 46.57 | 35.88 | 1602.85 | 587 | 14.22 | 1549.83 | 0.94 | 0.99 | 0.99 | 0.55 | 934.9 | 7.45 | 506.6 | 462.43 | 1.5013 | 0.1129 | 0.132 | 22.49 | System Off | 1 | 0
6227 | 6227 | 2012-09-16 10:59 | 19.86 | 39.78 | 50.49 | 38.26 | 1733.54 | 640 | 14.11 | 1672.69 | 0.94 | 0.99 | 0.99 | 0.6 | 1021.39 | 7.21 | 490.28 | 504.91 | 1.5269 | 0.1129 | 0.144 | 22.5 | System Off | 1 | 0
6228 | 6228 | 2012-09-16 11:59 | 20.73 | 40.9 | 51.87 | 39.15 | 1725.56 | 640 | 14.04 | 1665.24 | 0.94 | 0.99 | 0.99 | 0.6 | 1013.26 | 7.12 | 484.16 | 505.33 | 1.5362 | 0.1129 | 0.144 | 22.5 | System Off | 1 | 0
6229 | 6229 | 2012-09-16 12:59 | 20.92 | 38.37 | 47.86 | 36.83 | 1496.88 | 552 | 14.12 | 1450.34 | 0.94 | 0.99 | 0.99 | 0.52 | 943.39 | 7.35 | 499.8 | 435.4 | 1.5107 | 0.1129 | 0.125 | 22.64 | System Off | 1 | 0
6230 | 6230 | 2012-09-16 13:59 | 21.12 | 33.88 | 40.84 | 32.72 | 1097.18 | 401 | 14.25 | 1073.28 | 0.95 | 0.97 | 0.97 | 0.38 | 764.11 | 7.78 | 529.04 | 315.79 | 1.4659 | 0.1129 | 0.091 | 22.69 | System Off | 1 | 0
6231 | 6231 | 2012-09-16 14:59 | 21.32 | 29.06 | 33.3 | 28.3 | 658.69 | 240 | 14.29 | 655.81 | 0.91 | 0.93 | 0.93 | 0.22 | 472.61 | 8.27 | 562.36 | 188.89 | 1.4185 | 0.1129 | 0.055 | 22.92 | System Off | 1 | 0
6232 | 6232 | 2012-09-16 15:59 | 19.45 | 22.92 | 24.82 | 22.58 | 291.4 | 107 | 14.18 | 299.16 | 0.84 | 0.84 | 0.84 | 0.09 | 194.45 | 8.92 | 606.56 | 84.33 | 1.3593 | 0.1129 | 0.025 | 23.36 | System Off | 1 | 0
6233 | 6233 | 2012-09-16 16:59 | 17.59 | 18.27 | 18.63 | 18.22 | 54.74 | 21 | 13.58 | 60.31 | 0.47 | 0.31 | 0.31 | 0.01 | 13.3 | 9.45 | 642.6 | 16.68 | 1.3152 | 0.1129 | 0.005 | 23.81 | System Off | 0 | 0
6234 | 6234 | 2012-09-16 17:59 | 15.72 | 15.72 | 15.72 | 15.72 | 0 | 0 | 0 | 0 | 0 | 0 | 0 | 0 | 0 | 9.75 | 663 | 0 | 0 | 0 | 0 | 0 | System Off | 0 | 0
6235 | 6235 | 2012-09-16 18:59 | 15.01 | 15.01 | 15.01 | 15.01 | 0 | 0 | 0 | 0 | 0 | 0 | 0 | 0 | 0 | 9.84 | 669.12 | 0 | 0 | 0 | 0 | 0 | System Off | 0 | 0
6236 | 6236 | 2012-09-16 19:59 | 14.29 | 14.29 | 14.29 | 14.29 | 0 | 0 | 0 | 0 | 0 | 0 | 0 | 0 | 0 | 9.93 | 675.24 | 0 | 0 | 0 | 0 | 0 | System Off | 0 | 0
6237 | 6237 | 2012-09-16 20:59 | 13.57 | 13.57 | 13.57 | 13.57 | 0 | 0 | 0 | 0 | 0 | 0 | 0 | 0 | 0 | 10.02 | 681.36 | 0 | 0 | 0 | 0 | 0 | System Off | 0 | 0
6238 | 6238 | 2012-09-16 21:59 | 13.42 | 13.42 | 13.42 | 13.42 | 0 | 0 | 0 | 0 | 0 | 0 | 0 | 0 | 0 | 10.04 | 682.72 | 0 | 0 | 0 | 0 | 0 | System Off | 0 | 0
6239 | 6239 | 2012-09-16 22:59 | 13.26 | 13.26 | 13.26 | 13.26 | 0 | 0 | 0 | 0 | 0 | 0 | 0 | 0 | 0 | 10.06 | 684.08 | 0 | 0 | 0 | 0 | 0 | System Off | 0 | 0
6240 | 6240 | 2012-09-16 23:59 | 13.1 | 13.1 | 13.1 | 13.1 | 0 | 0 | 0 | 0 | 0 | 0 | 0 | 0 | 0 | 10.08 | 685.44 | 0 | 0 | 0 | 0 | 0 | System Off | 0 | 0
6241 | 6241 | 2012-09-17 00:59 | 12.84 | 12.84 | 12.84 | 12.84 | 0 | 0 | 0 | 0 | 0 | 0 | 0 | 0 | 0 | 10.11 | 687.48 | 0 | 0 | 0 | 0 | 0 | System Off | 0 | 0
6242 | 6242 | 2012-09-17 01:59 | 12.58 | 12.58 | 12.58 | 12.58 | 0 | 0 | 0 | 0 | 0 | 0 | 0 | 0 | 0 | 10.15 | 690.2 | 0 | 0 | 0 | 0 | 0 | System Off | 0 | 0
6243 | 6243 | 2012-09-17 02:59 | 12.32 | 12.32 | 12.32 | 12.32 | 0 | 0 | 0 | 0 | 0 | 0 | 0 | 0 | 0 | 10.18 | 692.24 | 0 | 0 | 0 | 0 | 0 | System Off | 0 | 0
6244 | 6244 | 2012-09-17 03:59 | 12.16 | 12.16 | 12.16 | 12.16 | 0 | 0 | 0 | 0 | 0 | 0 | 0 | 0 | 0 | 10.2 | 693.6 | 0 | 0 | 0 | 0 | 0 | System Off | 0 | 0
6245 | 6245 | 2012-09-17 04:59 | 12.01 | 12.01 | 12.01 | 12.01 | 0 | 0 | 0 | 0 | 0 | 0 | 0 | 0 | 0 | 10.22 | 694.96 | 0 | 0 | 0 | 0 | 0 | System Off | 0 | 0
6246 | 6246 | 2012-09-17 05:59 | 11.86 | 13.6 | 14.56 | 13.42 | 146.12 | 53 | 14.36 | 153.62 | 0.75 | 0.7 | 0.7 | 0.04 | 150.7 | 10.04 | 682.72 | 41.68 | 1.2695 | 0.1129 | 0.012 | 22.64 | System Off | 1 | 0
6247 | 6247 | 2012-09-17 06:59 | 13.67 | 18.31 | 20.84 | 17.88 | 408.86 | 145 | 14.69 | 413.33 | 0.89 | 0.89 | 0.89 | 0.13 | 333.36 | 9.49 | 645.32 | 113.56 | 1.3138 | 0.1129 | 0.033 | 22.76 | System Off | 1 | 0
6248 | 6248 | 2012-09-17 07:59 | 15.49 | 20.86 | 23.76 | 20.42 | 477.11 | 170 | 14.62 | 479.88 | 0.94 | 0.9 | 0.9 | 0.16 | 310.03 | 9.18 | 624.24 | 133.25 | 1.339 | 0.1129 | 0.039 | 22.94 | System Off | 1 | 0
6249 | 6249 | 2012-09-17 08:59 | 17.3 | 21.64 | 23.98 | 21.32 | 383.23 | 138 | 14.46 | 388.87 | 0.86 | 0.88 | 0.88 | 0.12 | 216.8 | 9.07 | 616.76 | 108.38 | 1.3473 | 0.1129 | 0.032 | 23.19 | System Off | 1 | 0
6250 | 6250 | 2012-09-17 09:59 | 18.38 | 25.58 | 29.42 | 25.11 | 643.59 | 232 | 14.45 | 640.81 | 0.95 | 0.93 | 0.93 | 0.22 | 363.52 | 8.63 | 586.84 | 182.24 | 1.3864 | 0.1129 | 0.053 | 22.84 | System Off | 1 | 0
6251 | 6251 | 2012-09-17 10:59 | 19.46 | 32.69 | 39.67 | 31.95 | 1191.84 | 433 | 14.34 | 1162.54 | 0.95 | 0.97 | 0.97 | 0.41 | 696.51 | 7.87 | 535.16 | 340.62 | 1.4586 | 0.1129 | 0.098 | 22.63 | System Off | 1 | 0
6252 | 6252 | 2012-09-17 11:59 | 20.55 | 35.26 | 42.96 | 34.56 | 1330.25 | 486 | 14.26 | 1293.3 | 0.95 | 0.98 | 0.98 | 0.46 | 777.05 | 7.59 | 516.12 | 382.7 | 1.4862 | 0.1129 | 0.11 | 22.63 | System Off | 1 | 0
6253 | 6253 | 2012-09-17 12:59 | 20.67 | 35.4 | 43.17 | 34.6 | 1320.73 | 483 | 14.24 | 1284.35 | 0.95 | 0.98 | 0.98 | 0.46 | 830.05 | 7.58 | 515.44 | 380.4 | 1.4866 | 0.1129 | 0.109 | 22.57 | System Off | 1 | 0
6254 | 6254 | 2012-09-17 13:59 | 20.8 | 31.5 | 37.21 | 30.78 | 949.28 | 345 | 14.33 | 933.01 | 0.92 | 0.96 | 0.96 | 0.32 | 657.89 | 7.99 | 543.32 | 271.41 | 1.4453 | 0.1129 | 0.078 | 22.61 | System Off | 1 | 0
6255 | 6255 | 2012-09-17 14:59 | 20.93 | 27.62 | 31.23 | 27.1 | 581.35 | 212 | 14.28 | 581.38 | 0.89 | 0.92 | 0.92 | 0.19 | 414.01 | 8.4 | 571.2 | 166.88 | 1.406 | 0.1129 | 0.048 | 22.64 | System Off | 1 | 0
6256 | 6256 | 2012-09-17 15:59 | 19.53 | 22.89 | 24.74 | 22.57 | 283.95 | 104 | 14.22 | 291.82 | 0.86 | 0.83 | 0.83 | 0.09 | 188.78 | 8.92 | 606.56 | 81.93 | 1.3592 | 0.1129 | 0.024 | 23.08 | System Off | 1 | 0
6257 | 6257 | 2012-09-17 16:59 | 18.14 | 18.71 | 19.02 | 18.65 | 44.83 | 17 | 13.73 | 49.87 | 0 | 0.18 | 0.18 | 0 | 6.3 | 9.39 | 638.52 | 13.48 | 1.3193 | 0.1129 | 0.004 | 23.53 | System Off | 0 | 0
6258 | 6258 | 2012-09-17 17:59 | 16.74 | 16.74 | 16.74 | 16.74 | 0 | 0 | 0 | 0 | 0 | 0 | 0 | 0 | 0 | 9.63 | 654.84 | 0 | 0 | 0 | 0 | 0 | System Off | 0 | 0
6259 | 6259 | 2012-09-17 18:59 | 16.03 | 16.03 | 16.03 | 16.03 | 0 | 0 | 0 | 0 | 0 | 0 | 0 | 0 | 0 | 9.71 | 660.28 | 0 | 0 | 0 | 0 | 0 | System Off | 0 | 0
6260 | 6260 | 2012-09-17 19:59 | 15.32 | 15.32 | 15.32 | 15.32 | 0 | 0 | 0 | 0 | 0 | 0 | 0 | 0 | 0 | 9.8 | 666.4 | 0 | 0 | 0 | 0 | 0 | System Off | 0 | 0
6261 | 6261 | 2012-09-17 20:59 | 14.6 | 14.6 | 14.6 | 14.6 | 0 | 0 | 0 | 0 | 0 | 0 | 0 | 0 | 0 | 9.89 | 672.52 | 0 | 0 | 0 | 0 | 0 | System Off | 0 | 0
6262 | 6262 | 2012-09-17 21:59 | 14.49 | 14.49 | 14.49 | 14.49 | 0 | 0 | 0 | 0 | 0 | 0 | 0 | 0 | 0 | 9.91 | 673.88 | 0 | 0 | 0 | 0 | 0 | System Off | 0 | 0
6263 | 6263 | 2012-09-17 22:59 | 14.38 | 14.38 | 14.38 | 14.38 | 0 | 0 | 0 | 0 | 0 | 0 | 0 | 0 | 0 | 9.92 | 674.56 | 0 | 0 | 0 | 0 | 0 | System Off | 0 | 0
6264 | 6264 | 2012-09-17 23:59 | 14.27 | 14.27 | 14.27 | 14.27 | 0 | 0 | 0 | 0 | 0 | 0 | 0 | 0 | 0 | 9.93 | 675.24 | 0 | 0 | 0 | 0 | 0 | System Off | 0 | 0
6265 | 6265 | 2012-09-18 00:59 | 13.61 | 13.61 | 13.61 | 13.61 | 0 | 0 | 0 | 0 | 0 | 0 | 0 | 0 | 0 | 10.02 | 681.36 | 0 | 0 | 0 | 0 | 0 | System Off | 0 | 0
6266 | 6266 | 2012-09-18 01:59 | 12.94 | 12.94 | 12.94 | 12.94 | 0 | 0 | 0 | 0 | 0 | 0 | 0 | 0 | 0 | 10.1 | 686.8 | 0 | 0 | 0 | 0 | 0 | System Off | 0 | 0
6267 | 6267 | 2012-09-18 02:59 | 12.28 | 12.28 | 12.28 | 12.28 | 0 | 0 | 0 | 0 | 0 | 0 | 0 | 0 | 0 | 10.19 | 692.92 | 0 | 0 | 0 | 0 | 0 | System Off | 0 | 0
6268 | 6268 | 2012-09-18 03:59 | 12.45 | 12.45 | 12.45 | 12.45 | 0 | 0 | 0 | 0 | 0 | 0 | 0 | 0 | 0 | 10.16 | 690.88 | 0 | 0 | 0 | 0 | 0 | System Off | 0 | 0
6269 | 6269 | 2012-09-18 04:59 | 12.63 | 12.63 | 12.63 | 12.63 | 0 | 0 | 0 | 0 | 0 | 0 | 0 | 0 | 0 | 10.14 | 689.52 | 0 | 0 | 0 | 0 | 0 | System Off | 0 | 0
6270 | 6270 | 2012-09-18 05:59 | 12.8 | 14.45 | 15.41 | 14.18 | 130.24 | 47 | 14.43 | 137.67 | 0.63 | 0.67 | 0.67 | 0.03 | 128.99 | 9.95 | 676.6 | 36.93 | 1.2767 | 0.1129 | 0.011 | 23.4 | System Off | 1 | 0
6271 | 6271 | 2012-09-18 06:59 | 14.68 | 19.26 | 21.78 | 18.81 | 398.92 | 142 | 14.63 | 403.8 | 0.91 | 0.88 | 0.88 | 0.13 | 324.49 | 9.37 | 637.16 | 111.28 | 1.3228 | 0.1129 | 0.032 | 22.54 | System Off | 1 | 0
6272 | 6272 | 2012-09-18 07:59 | 16.55 | 25.1 | 29.54 | 24.76 | 795.01 | 284 | 14.58 | 785.43 | 0.95 | 0.95 | 0.95 | 0.27 | 532.96 | 8.67 | 589.56 | 222.71 | 1.3836 | 0.1129 | 0.064 | 22.54 | System Off | 1 | 0
6273 | 6273 | 2012-09-18 08:59 | 18.43 | 27.31 | 31.78 | 27.28 | 851.24 | 306 | 14.49 | 839.28 | 0.95 | 0.95 | 0.95 | 0.29 | 508.28 | 8.38 | 569.84 | 240.24 | 1.4092 | 0.1129 | 0.069 | 22.55 | System Off | 1 | 0
6274 | 6274 | 2012-09-18 09:59 | 18.76 | 21.34 | 22.59 | 21.43 | 248.24 | 91 | 14.21 | 256.37 | 0.87 | 0.81 | 0.81 | 0.08 | 127.15 | 9.06 | 616.08 | 71.7 | 1.3477 | 0.1129 | 0.021 | 23.08 | System Off | 1 | 0
6275 | 6275 | 2012-09-18 10:59 | 19.1 | 21.09 | 22.01 | 21.21 | 195.91 | 72 | 14.17 | 204.34 | 0.82 | 0.77 | 0.77 | 0.06 | 96.67 | 9.09 | 618.12 | 56.76 | 1.3453 | 0.1129 | 0.017 | 23.61 | System Off | 1 | 0
6276 | 6276 | 2012-09-18 11:59 | 19.44 | 21.33 | 22.17 | 21.53 | 190.94 | 71 | 14.01 | 199.41 | 0.84 | 0.76 | 0.76 | 0.06 | 93.36 | 9.05 | 615.4 | 56.09 | 1.3484 | 0.1129 | 0.016 | 22.54 | System Off | 1 | 0
6277 | 6277 | 2012-09-18 12:59 | 18.84 | 22.12 | 23.62 | 22.4 | 336.4 | 122 | 14.36 | 343.2 | 0.9 | 0.86 | 0.86 | 0.11 | 194.65 | 8.94 | 607.92 | 95.94 | 1.3578 | 0.1129 | 0.028 | 22.95 | System Off | 1 | 0
6278 | 6278 | 2012-09-18 13:59 | 18.25 | 22.41 | 24.34 | 22.73 | 425.66 | 154 | 14.4 | 430.23 | 0.91 | 0.89 | 0.89 | 0.14 | 281.13 | 8.91 | 605.88 | 121.05 | 1.3616 | 0.1129 | 0.035 | 22.73 | System Off | 1 | 0
6279 | 6279 | 2012-09-18 14:59 | 17.66 | 21.14 | 22.77 | 21.36 | 350.68 | 127 | 14.38 | 357.04 | 0.86 | 0.87 | 0.87 | 0.11 | 239.07 | 9.07 | 616.76 | 99.85 | 1.3476 | 0.1129 | 0.029 | 22.83 | System Off | 1 | 0
6280 | 6280 | 2012-09-18 15:59 | 16.62 | 17.58 | 18.04 | 17.63 | 91.75 | 34 | 14.05 | 98.69 | 0.58 | 0.56 | 0.56 | 0.02 | 42.52 | 9.52 | 647.36 | 26.84 | 1.3097 | 0.1129 | 0.008 | 23.53 | System Off | 0 | 0
6281 | 6281 | 2012-09-18 16:59 | 15.58 | 15.73 | 15.79 | 15.74 | 12.34 | 5 | 12.85 | 14.54 | 0 | 0 | 0 | 0 | 0 | 9.75 | 663 | 4.01 | 1.291 | 0.1129 | 0.001 | 20 | System Off | 0 | 0
6282 | 6282 | 2012-09-18 17:59 | 14.54 | 14.54 | 14.54 | 14.54 | 0 | 0 | 0 | 0 | 0 | 0 | 0 | 0 | 0 | 9.9 | 673.2 | 0 | 0 | 0 | 0 | 0 | System Off | 0 | 0
6283 | 6283 | 2012-09-18 18:59 | 13.83 | 13.83 | 13.83 | 13.83 | 0 | 0 | 0 | 0 | 0 | 0 | 0 | 0 | 0 | 9.99 | 679.32 | 0 | 0 | 0 | 0 | 0 | System Off | 0 | 0
6284 | 6284 | 2012-09-18 19:59 | 13.12 | 13.12 | 13.12 | 13.12 | 0 | 0 | 0 | 0 | 0 | 0 | 0 | 0 | 0 | 10.08 | 685.44 | 0 | 0 | 0 | 0 | 0 | System Off | 0 | 0
6285 | 6285 | 2012-09-18 20:59 | 12.4 | 12.4 | 12.4 | 12.4 | 0 | 0 | 0 | 0 | 0 | 0 | 0 | 0 | 0 | 10.17 | 691.56 | 0 | 0 | 0 | 0 | 0 | System Off | 0 | 0
6286 | 6286 | 2012-09-18 21:59 | 11.8 | 11.8 | 11.8 | 11.8 | 0 | 0 | 0 | 0 | 0 | 0 | 0 | 0 | 0 | 10.25 | 697 | 0 | 0 | 0 | 0 | 0 | System Off | 0 | 0
6287 | 6287 | 2012-09-18 22:59 | 11.19 | 11.19 | 11.19 | 11.19 | 0 | 0 | 0 | 0 | 0 | 0 | 0 | 0 | 0 | 10.33 | 702.44 | 0 | 0 | 0 | 0 | 0 | System Off | 0 | 0
6288 | 6288 | 2012-09-18 23:59 | 10.58 | 10.58 | 10.58 | 10.58 | 0 | 0 | 0 | 0 | 0 | 0 | 0 | 0 | 0 | 10.4 | 707.2 | 0 | 0 | 0 | 0 | 0 | System Off | 0 | 0
6289 | 6289 | 2012-09-19 00:59 | 10.01 | 10.01 | 10.01 | 10.01 | 0 | 0 | 0 | 0 | 0 | 0 | 0 | 0 | 0 | 10.48 | 712.64 | 0 | 0 | 0 | 0 | 0 | System Off | 0 | 0
6290 | 6290 | 2012-09-19 01:59 | 9.44 | 9.44 | 9.44 | 9.44 | 0 | 0 | 0 | 0 | 0 | 0 | 0 | 0 | 0 | 10.55 | 717.4 | 0 | 0 | 0 | 0 | 0 | System Off | 0 | 0
6291 | 6291 | 2012-09-19 02:59 | 8.87 | 8.87 | 8.87 | 8.87 | 0 | 0 | 0 | 0 | 0 | 0 | 0 | 0 | 0 | 10.63 | 722.84 | 0 | 0 | 0 | 0 | 0 | System Off | 0 | 0
6292 | 6292 | 2012-09-19 03:59 | 8.73 | 8.73 | 8.73 | 8.73 | 0 | 0 | 0 | 0 | 0 | 0 | 0 | 0 | 0 | 10.65 | 724.2 | 0 | 0 | 0 | 0 | 0 | System Off | 0 | 0
6293 | 6293 | 2012-09-19 04:59 | 8.6 | 8.6 | 8.6 | 8.6 | 0 | 0 | 0 | 0 | 0 | 0 | 0 | 0 | 0 | 10.66 | 724.88 | 0 | 0 | 0 | 0 | 0 | System Off | 0 | 0
6294 | 6294 | 2012-09-19 05:59 | 8.46 | 9.96 | 10.78 | 9.81 | 128.17 | 46 | 14.51 | 135.17 | 0.65 | 0.67 | 0.67 | 0.03 | 126.17 | 10.5 | 714 | 36.1 | 1.2647 | 0.1129 | 0.011 | 23.91 | System Off | 1 | 0
6295 | 6295 | 2012-09-19 06:59 | 9.96 | 13.44 | 15.2 | 13.41 | 340.47 | 119 | 14.9 | 346.02 | 0.92 | 0.86 | 0.86 | 0.11 | 272.28 | 10.04 | 682.72 | 92.94 | 1.2705 | 0.1129 | 0.027 | 22.69 | System Off | 1 | 0
6296 | 6296 | 2012-09-19 07:59 | 11.47 | 18.47 | 21.76 | 18.9 | 739.74 | 258 | 14.93 | 731.78 | 0.97 | 0.94 | 0.94 | 0.25 | 494.23 | 9.36 | 636.48 | 201.41 | 1.3255 | 0.1129 | 0.058 | 22.48 | System Off | 1 | 0
6297 | 6297 | 2012-09-19 08:59 | 12.97 | 19.19 | 21.94 | 19.91 | 688.79 | 241 | 14.89 | 683.18 | 0.95 | 0.94 | 0.94 | 0.23 | 407.2 | 9.24 | 628.32 | 188.26 | 1.3352 | 0.1129 | 0.055 | 22.82 | System Off | 1 | 0
6298 | 6298 | 2012-09-19 09:59 | 13.55 | 21.69 | 25.32 | 22.57 | 896.55 | 314 | 14.87 | 881.62 | 0.98 | 0.96 | 0.96 | 0.31 | 514.49 | 8.92 | 606.56 | 245.32 | 1.3624 | 0.1129 | 0.071 | 22.61 | System Off | 1 | 0
6299 | 6299 | 2012-09-19 10:59 | 14.13 | 19.58 | 22.03 | 20.14 | 589.34 | 208 | 14.76 | 587.87 | 0.96 | 0.92 | 0.92 | 0.2 | 334.03 | 9.21 | 626.28 | 162.75 | 1.3369 | 0.1129 | 0.047 | 22.6 | System Off | 1 | 0
6300 | 6300 | 2012-09-19 11:59 | 14.72 | 29.71 | 36.44 | 31.25 | 1628.31 | 579 | 14.65 | 1573.42 | 0.97 | 0.99 | 0.99 | 0.56 | 955.2 | 7.94 | 539.92 | 453.66 | 1.4537 | 0.1129 | 0.13 | 22.45 | System Off | 1 | 0
6301 | 6301 | 2012-09-19 12:59 | 14.43 | 20.11 | 22.67 | 20.67 | 613.01 | 216 | 14.78 | 610.68 | 0.92 | 0.93 | 0.93 | 0.2 | 373.55 | 9.15 | 622.2 | 168.95 | 1.3422 | 0.1129 | 0.049 | 22.69 | System Off | 1 | 0
6302 | 6302 | 2012-09-19 13:59 | 14.14 | 19.99 | 22.6 | 20.61 | 636.78 | 224 | 14.81 | 633.47 | 0.93 | 0.93 | 0.93 | 0.21 | 433.17 | 9.16 | 622.88 | 175.15 | 1.3417 | 0.1129 | 0.051 | 22.77 | System Off | 1 | 0
6303 | 6303 | 2012-09-19 14:59 | 13.85 | 19.64 | 22.2 | 20.31 | 638.13 | 224 | 14.84 | 634.71 | 0.93 | 0.93 | 0.93 | 0.21 | 457.04 | 9.19 | 624.92 | 175.08 | 1.3388 | 0.1129 | 0.051 | 22.77 | System Off | 1 | 0
6304 | 6304 | 2012-09-19 15:59 | 13 | 15.64 | 16.89 | 15.77 | 266.94 | 95 | 14.63 | 274.14 | 0.84 | 0.83 | 0.83 | 0.08 | 175.85 | 9.75 | 663 | 74.45 | 1.2927 | 0.1129 | 0.022 | 23.16 | System Off | 1 | 0
6305 | 6305 | 2012-09-19 16:59 | 12.15 | 12.44 | 12.58 | 12.46 | 25.99 | 10 | 13.54 | 29.43 | 0 | 0 | 0 | 0 | 0 | 10.16 | 690.88 | 7.95 | 1.2597 | 0.1129 | 0.002 | 20 | System Off | 0 | 0
6306 | 6306 | 2012-09-19 17:59 | 11.3 | 11.3 | 11.3 | 11.3 | 0 | 0 | 0 | 0 | 0 | 0 | 0 | 0 | 0 | 10.31 | 701.08 | 0 | 0 | 0 | 0 | 0 | System Off | 0 | 0
6307 | 6307 | 2012-09-19 18:59 | 10.44 | 10.44 | 10.44 | 10.44 | 0 | 0 | 0 | 0 | 0 | 0 | 0 | 0 | 0 | 10.42 | 708.56 | 0 | 0 | 0 | 0 | 0 | System Off | 0 | 0
6308 | 6308 | 2012-09-19 19:59 | 9.58 | 9.58 | 9.58 | 9.58 | 0 | 0 | 0 | 0 | 0 | 0 | 0 | 0 | 0 | 10.53 | 716.04 | 0 | 0 | 0 | 0 | 0 | System Off | 0 | 0
6309 | 6309 | 2012-09-19 20:59 | 8.72 | 8.72 | 8.72 | 8.72 | 0 | 0 | 0 | 0 | 0 | 0 | 0 | 0 | 0 | 10.65 | 724.2 | 0 | 0 | 0 | 0 | 0 | System Off | 0 | 0
6310 | 6310 | 2012-09-19 21:59 | 8.38 | 8.38 | 8.38 | 8.38 | 0 | 0 | 0 | 0 | 0 | 0 | 0 | 0 | 0 | 10.69 | 726.92 | 0 | 0 | 0 | 0 | 0 | System Off | 0 | 0
6311 | 6311 | 2012-09-19 22:59 | 8.04 | 8.04 | 8.04 | 8.04 | 0 | 0 | 0 | 0 | 0 | 0 | 0 | 0 | 0 | 10.74 | 730.32 | 0 | 0 | 0 | 0 | 0 | System Off | 0 | 0
6312 | 6312 | 2012-09-19 23:59 | 7.7 | 7.7 | 7.7 | 7.7 | 0 | 0 | 0 | 0 | 0 | 0 | 0 | 0 | 0 | 10.78 | 733.04 | 0 | 0 | 0 | 0 | 0 | System Off | 0 | 0
6313 | 6313 | 2012-09-20 00:59 | 7.03 | 7.03 | 7.03 | 7.03 | 0 | 0 | 0 | 0 | 0 | 0 | 0 | 0 | 0 | 10.87 | 739.16 | 0 | 0 | 0 | 0 | 0 | System Off | 0 | 0
6314 | 6314 | 2012-09-20 01:59 | 6.36 | 6.36 | 6.36 | 6.36 | 0 | 0 | 0 | 0 | 0 | 0 | 0 | 0 | 0 | 10.96 | 745.28 | 0 | 0 | 0 | 0 | 0 | System Off | 0 | 0
6315 | 6315 | 2012-09-20 02:59 | 5.69 | 5.69 | 5.69 | 5.69 | 0 | 0 | 0 | 0 | 0 | 0 | 0 | 0 | 0 | 11.05 | 751.4 | 0 | 0 | 0 | 0 | 0 | System Off | 0 | 0
6316 | 6316 | 2012-09-20 03:59 | 5.73 | 5.73 | 5.73 | 5.73 | 0 | 0 | 0 | 0 | 0 | 0 | 0 | 0 | 0 | 11.04 | 750.72 | 0 | 0 | 0 | 0 | 0 | System Off | 0 | 0
6317 | 6317 | 2012-09-20 04:59 | 5.78 | 5.78 | 5.78 | 5.78 | 0 | 0 | 0 | 0 | 0 | 0 | 0 | 0 | 0 | 11.04 | 750.72 | 0 | 0 | 0 | 0 | 0 | System Off | 0 | 0
6318 | 6318 | 2012-09-20 05:59 | 5.82 | 7.41 | 8.32 | 7.16 | 131.33 | 46 | 14.87 | 138.14 | 0.64 | 0.68 | 0.68 | 0.03 | 130.48 | 10.85 | 737.8 | 35.94 | 1.2395 | 0.1129 | 0.011 | 23.91 | System Off | 1 | 0
6319 | 6319 | 2012-09-20 06:59 | 8.42 | 13.15 | 15.83 | 12.5 | 404 | 141 | 14.92 | 407.89 | 0.92 | 0.89 | 0.89 | 0.13 | 329.02 | 10.16 | 690.88 | 110.09 | 1.2621 | 0.1129 | 0.032 | 22.7 | System Off | 1 | 0
6320 | 6320 | 2012-09-20 07:59 | 11.02 | 18.84 | 23.24 | 17.86 | 678.58 | 237 | 14.91 | 673.35 | 0.97 | 0.94 | 0.94 | 0.23 | 451.36 | 9.49 | 645.32 | 185.07 | 1.315 | 0.1129 | 0.054 | 22.78 | System Off | 1 | 0
6321 | 6321 | 2012-09-20 08:59 | 13.62 | 24.43 | 30.45 | 23.19 | 937.54 | 332 | 14.71 | 920.88 | 0.96 | 0.96 | 0.96 | 0.32 | 561.95 | 8.85 | 601.8 | 259.93 | 1.3687 | 0.1129 | 0.075 | 22.59 | System Off | 1 | 0
6322 | 6322 | 2012-09-20 09:59 | 14.25 | 27.68 | 35.06 | 26.36 | 1183.03 | 421 | 14.64 | 1153.7 | 0.97 | 0.97 | 0.97 | 0.41 | 685.21 | 8.49 | 577.32 | 329.91 | 1.4016 | 0.1129 | 0.095 | 22.57 | System Off | 1 | 0
6323 | 6323 | 2012-09-20 10:59 | 14.89 | 24.04 | 29.01 | 23.26 | 816.18 | 290 | 14.66 | 805.51 | 0.96 | 0.95 | 0.95 | 0.28 | 470.64 | 8.84 | 601.12 | 227.19 | 1.3688 | 0.1129 | 0.066 | 22.76 | System Off | 1 | 0
6324 | 6324 | 2012-09-20 11:59 | 15.53 | 28.55 | 35.51 | 27.67 | 1182.9 | 422 | 14.6 | 1153.69 | 0.97 | 0.97 | 0.97 | 0.41 | 688.87 | 8.34 | 567.12 | 330.85 | 1.4148 | 0.1129 | 0.095 | 22.51 | System Off | 1 | 0
6325 | 6325 | 2012-09-20 12:59 | 15.53 | 25.34 | 30.57 | 24.68 | 891.37 | 317 | 14.65 | 877.15 | 0.94 | 0.96 | 0.96 | 0.3 | 553.32 | 8.68 | 590.24 | 248.38 | 1.3833 | 0.1129 | 0.072 | 22.71 | System Off | 1 | 0
6326 | 6326 | 2012-09-20 13:59 | 15.54 | 22.07 | 25.55 | 21.65 | 591.32 | 211 | 14.6 | 590.12 | 0.95 | 0.92 | 0.92 | 0.2 | 400.45 | 9.03 | 614.04 | 165.43 | 1.3518 | 0.1129 | 0.048 | 22.75 | System Off | 1 | 0
6327 | 6327 | 2012-09-20 14:59 | 15.55 | 20.03 | 22.42 | 19.74 | 403.51 | 144 | 14.59 | 408.37 | 0.9 | 0.88 | 0.88 | 0.13 | 279.16 | 9.26 | 629.68 | 112.9 | 1.3319 | 0.1129 | 0.033 | 22.92 | System Off | 1 | 0
6328 | 6328 | 2012-09-20 15:59 | 14.76 | 16.75 | 17.82 | 16.61 | 173.92 | 63 | 14.38 | 181.88 | 0.78 | 0.75 | 0.75 | 0.05 | 105.07 | 9.64 | 655.52 | 49.53 | 1.3003 | 0.1129 | 0.015 | 23.81 | System Off | 1 | 0
6329 | 6329 | 2012-09-20 16:59 | 13.96 | 14.33 | 14.53 | 14.29 | 30.06 | 11 | 14.23 | 33.89 | 0 | 0 | 0 | 0 | 0 | 9.93 | 675.24 | 8.66 | 1.2772 | 0.1129 | 0.003 | 27.27 | System Off | 0 | 0
6330 | 6330 | 2012-09-20 17:59 | 13.17 | 13.17 | 13.17 | 13.17 | 0 | 0 | 0 | 0 | 0 | 0 | 0 | 0 | 0 | 10.07 | 684.76 | 0 | 0 | 0 | 0 | 0 | System Off | 0 | 0
6331 | 6331 | 2012-09-20 18:59 | 11.8 | 11.8 | 11.8 | 11.8 | 0 | 0 | 0 | 0 | 0 | 0 | 0 | 0 | 0 | 10.25 | 697 | 0 | 0 | 0 | 0 | 0 | System Off | 0 | 0
6332 | 6332 | 2012-09-20 19:59 | 10.42 | 10.42 | 10.42 | 10.42 | 0 | 0 | 0 | 0 | 0 | 0 | 0 | 0 | 0 | 10.43 | 709.24 | 0 | 0 | 0 | 0 | 0 | System Off | 0 | 0
6333 | 6333 | 2012-09-20 20:59 | 9.04 | 9.04 | 9.04 | 9.04 | 0 | 0 | 0 | 0 | 0 | 0 | 0 | 0 | 0 | 10.61 | 721.48 | 0 | 0 | 0 | 0 | 0 | System Off | 0 | 0
6334 | 6334 | 2012-09-20 21:59 | 8.42 | 8.42 | 8.42 | 8.42 | 0 | 0 | 0 | 0 | 0 | 0 | 0 | 0 | 0 | 10.69 | 726.92 | 0 | 0 | 0 | 0 | 0 | System Off | 0 | 0
6335 | 6335 | 2012-09-20 22:59 | 7.8 | 7.8 | 7.8 | 7.8 | 0 | 0 | 0 | 0 | 0 | 0 | 0 | 0 | 0 | 10.77 | 732.36 | 0 | 0 | 0 | 0 | 0 | System Off | 0 | 0
6336 | 6336 | 2012-09-20 23:59 | 7.18 | 7.18 | 7.18 | 7.18 | 0 | 0 | 0 | 0 | 0 | 0 | 0 | 0 | 0 | 10.85 | 737.8 | 0 | 0 | 0 | 0 | 0 | System Off | 0 | 0
6337 | 6337 | 2012-09-21 00:59 | 6.73 | 6.73 | 6.73 | 6.73 | 0 | 0 | 0 | 0 | 0 | 0 | 0 | 0 | 0 | 10.91 | 741.88 | 0 | 0 | 0 | 0 | 0 | System Off | 0 | 0
6338 | 6338 | 2012-09-21 01:59 | 6.28 | 6.28 | 6.28 | 6.28 | 0 | 0 | 0 | 0 | 0 | 0 | 0 | 0 | 0 | 10.97 | 745.96 | 0 | 0 | 0 | 0 | 0 | System Off | 0 | 0
6339 | 6339 | 2012-09-21 02:59 | 5.83 | 5.83 | 5.83 | 5.83 | 0 | 0 | 0 | 0 | 0 | 0 | 0 | 0 | 0 | 11.03 | 750.04 | 0 | 0 | 0 | 0 | 0 | System Off | 0 | 0
6340 | 6340 | 2012-09-21 03:59 | 5.88 | 5.88 | 5.88 | 5.88 | 0 | 0 | 0 | 0 | 0 | 0 | 0 | 0 | 0 | 11.02 | 749.36 | 0 | 0 | 0 | 0 | 0 | System Off | 0 | 0
6341 | 6341 | 2012-09-21 04:59 | 5.94 | 5.94 | 5.94 | 5.94 | 0 | 0 | 0 | 0 | 0 | 0 | 0 | 0 | 0 | 11.02 | 749.36 | 0 | 0 | 0 | 0 | 0 | System Off | 0 | 0
6342 | 6342 | 2012-09-21 05:59 | 6 | 7.32 | 8.06 | 7.17 | 112.77 | 40 | 14.68 | 119.34 | 0.74 | 0.63 | 0.63 | 0.03 | 105.11 | 10.85 | 737.8 | 31.33 | 1.2395 | 0.1129 | 0.009 | 22.5 | System Off | 1 | 0
6343 | 6343 | 2012-09-21 06:59 | 9.06 | 12.94 | 15.05 | 12.6 | 349.15 | 122 | 14.91 | 354.43 | 0.9 | 0.87 | 0.87 | 0.11 | 280.04 | 10.15 | 690.2 | 95.28 | 1.2628 | 0.1129 | 0.028 | 22.95 | System Off | 1 | 0
6344 | 6344 | 2012-09-21 07:59 | 12.13 | 18.74 | 22.23 | 18.37 | 614.14 | 216 | 14.81 | 611.56 | 0.97 | 0.93 | 0.93 | 0.21 | 406.17 | 9.43 | 641.24 | 168.89 | 1.3197 | 0.1129 | 0.049 | 22.69 | System Off | 1 | 0
6345 | 6345 | 2012-09-21 08:59 | 15.19 | 22.11 | 25.68 | 21.9 | 653.03 | 232 | 14.66 | 649.34 | 0.95 | 0.93 | 0.93 | 0.22 | 384.93 | 9 | 612 | 181.75 | 1.3545 | 0.1129 | 0.053 | 22.84 | System Off | 1 | 0
6346 | 6346 | 2012-09-21 09:59 | 16.35 | 26.39 | 31.58 | 26.07 | 946.24 | 337 | 14.62 | 929.41 | 0.95 | 0.96 | 0.96 | 0.32 | 544.12 | 8.52 | 579.36 | 264.13 | 1.3975 | 0.1129 | 0.076 | 22.55 | System Off | 1 | 0
6347 | 6347 | 2012-09-21 10:59 | 17.52 | 29.71 | 35.99 | 29.33 | 1140.59 | 410 | 14.49 | 1113.87 | 0.95 | 0.97 | 0.97 | 0.39 | 665.72 | 8.15 | 554.2 | 321.89 | 1.4315 | 0.1129 | 0.093 | 22.68 | System Off | 1 | 0
6348 | 6348 | 2012-09-21 11:59 | 18.69 | 29.43 | 34.99 | 29.05 | 997.56 | 359 | 14.47 | 978.46 | 0.94 | 0.96 | 0.96 | 0.34 | 577.85 | 8.18 | 556.24 | 281.91 | 1.4279 | 0.1129 | 0.081 | 22.56 | System Off | 1 | 0
6349 | 6349 | 2012-09-21 12:59 | 18.64 | 29.57 | 35.33 | 28.98 | 993.96 | 358 | 14.46 | 975.07 | 0.95 | 0.96 | 0.96 | 0.34 | 619.5 | 8.19 | 556.92 | 281.17 | 1.4271 | 0.1129 | 0.081 | 22.63 | System Off | 1 | 0
6350 | 6350 | 2012-09-21 13:59 | 18.59 | 21.55 | 23.14 | 21.31 | 255.21 | 93 | 14.29 | 263.29 | 0.85 | 0.82 | 0.82 | 0.08 | 158.26 | 9.07 | 616.76 | 73.2 | 1.3466 | 0.1129 | 0.021 | 22.58 | System Off | 1 | 0
6351 | 6351 | 2012-09-21 14:59 | 18.54 | 20.5 | 21.58 | 20.3 | 163.14 | 60 | 14.16 | 171.45 | 0.82 | 0.73 | 0.73 | 0.05 | 96.68 | 9.19 | 624.92 | 47.3 | 1.3362 | 0.1129 | 0.014 | 23.33 | System Off | 1 | 0
6352 | 6352 | 2012-09-21 15:59 | 17.39 | 18.73 | 19.47 | 18.6 | 109.97 | 41 | 13.97 | 117.45 | 0.72 | 0.62 | 0.62 | 0.03 | 56.39 | 9.4 | 639.2 | 32.4 | 1.3193 | 0.1129 | 0.01 | 24.39 | System Off | 0 | 0
6353 | 6353 | 2012-09-21 16:59 | 16.25 | 16.42 | 16.51 | 16.41 | 12.29 | 5 | 12.8 | 14.51 | 0 | 0 | 0 | 0 | 0 | 9.67 | 657.56 | 4.01 | 1.2974 | 0.1129 | 0.001 | 20 | System Off | 0 | 0
6354 | 6354 | 2012-09-21 17:59 | 15.1 | 15.1 | 15.1 | 15.1 | 0 | 0 | 0 | 0 | 0 | 0 | 0 | 0 | 0 | 9.83 | 668.44 | 0 | 0 | 0 | 0 | 0 | System Off | 0 | 0
6355 | 6355 | 2012-09-21 18:59 | 14.72 | 14.72 | 14.72 | 14.72 | 0 | 0 | 0 | 0 | 0 | 0 | 0 | 0 | 0 | 9.88 | 671.84 | 0 | 0 | 0 | 0 | 0 | System Off | 0 | 0
6356 | 6356 | 2012-09-21 19:59 | 14.33 | 14.33 | 14.33 | 14.33 | 0 | 0 | 0 | 0 | 0 | 0 | 0 | 0 | 0 | 9.93 | 675.24 | 0 | 0 | 0 | 0 | 0 | System Off | 0 | 0
6357 | 6357 | 2012-09-21 20:59 | 13.94 | 13.94 | 13.94 | 13.94 | 0 | 0 | 0 | 0 | 0 | 0 | 0 | 0 | 0 | 9.98 | 678.64 | 0 | 0 | 0 | 0 | 0 | System Off | 0 | 0
6358 | 6358 | 2012-09-21 21:59 | 13.59 | 13.59 | 13.59 | 13.59 | 0 | 0 | 0 | 0 | 0 | 0 | 0 | 0 | 0 | 10.02 | 681.36 | 0 | 0 | 0 | 0 | 0 | System Off | 0 | 0
6359 | 6359 | 2012-09-21 22:59 | 13.24 | 13.24 | 13.24 | 13.24 | 0 | 0 | 0 | 0 | 0 | 0 | 0 | 0 | 0 | 10.06 | 684.08 | 0 | 0 | 0 | 0 | 0 | System Off | 0 | 0
6360 | 6360 | 2012-09-21 23:59 | 12.88 | 12.88 | 12.88 | 12.88 | 0 | 0 | 0 | 0 | 0 | 0 | 0 | 0 | 0 | 10.11 | 687.48 | 0 | 0 | 0 | 0 | 0 | System Off | 0 | 0
6361 | 6361 | 2012-09-22 00:59 | 11.61 | 11.61 | 11.61 | 11.61 | 0 | 0 | 0 | 0 | 0 | 0 | 0 | 0 | 0 | 10.27 | 698.36 | 0 | 0 | 0 | 0 | 0 | System Off | 0 | 0
6362 | 6362 | 2012-09-22 01:59 | 10.33 | 10.33 | 10.33 | 10.33 | 0 | 0 | 0 | 0 | 0 | 0 | 0 | 0 | 0 | 10.44 | 709.92 | 0 | 0 | 0 | 0 | 0 | System Off | 0 | 0
6363 | 6363 | 2012-09-22 02:59 | 9.06 | 9.06 | 9.06 | 9.06 | 0 | 0 | 0 | 0 | 0 | 0 | 0 | 0 | 0 | 10.6 | 720.8 | 0 | 0 | 0 | 0 | 0 | System Off | 0 | 0
6364 | 6364 | 2012-09-22 03:59 | 8.87 | 8.87 | 8.87 | 8.87 | 0 | 0 | 0 | 0 | 0 | 0 | 0 | 0 | 0 | 10.63 | 722.84 | 0 | 0 | 0 | 0 | 0 | System Off | 0 | 0
6365 | 6365 | 2012-09-22 04:59 | 8.69 | 8.69 | 8.69 | 8.69 | 0 | 0 | 0 | 0 | 0 | 0 | 0 | 0 | 0 | 10.65 | 724.2 | 0 | 0 | 0 | 0 | 0 | System Off | 0 | 0
6366 | 6366 | 2012-09-22 05:59 | 8.51 | 8.87 | 9.04 | 8.87 | 33.41 | 12 | 14.5 | 37.27 | 0 | 0 | 0 | 0 | 0 | 10.63 | 722.84 | 9.42 | 1.2552 | 0.1129 | 0.003 | 25 | System Off | 0 | 0
6367 | 6367 | 2012-09-22 06:59 | 9.95 | 12.97 | 14.42 | 13.09 | 306.18 | 108 | 14.77 | 312.38 | 0.93 | 0.85 | 0.85 | 0.1 | 241.65 | 10.08 | 685.44 | 84.49 | 1.2672 | 0.1129 | 0.025 | 23.15 | System Off | 1 | 0
6368 | 6368 | 2012-09-22 07:59 | 11.38 | 15.37 | 17.27 | 15.55 | 409.43 | 144 | 14.81 | 413.48 | 0.9 | 0.89 | 0.89 | 0.13 | 262.52 | 9.77 | 664.36 | 112.6 | 1.2914 | 0.1129 | 0.033 | 22.92 | System Off | 1 | 0
6369 | 6369 | 2012-09-22 08:59 | 12.82 | 15.86 | 17.3 | 16.02 | 310.85 | 110 | 14.72 | 317.34 | 0.9 | 0.85 | 0.85 | 0.1 | 171.65 | 9.72 | 660.96 | 86.11 | 1.2953 | 0.1129 | 0.025 | 22.73 | System Off | 1 | 0
6370 | 6370 | 2012-09-22 09:59 | 13.5 | 22.47 | 26.72 | 22.93 | 932.7 | 328 | 14.81 | 916.09 | 0.98 | 0.96 | 0.96 | 0.32 | 536.04 | 8.88 | 603.84 | 256.46 | 1.3662 | 0.1129 | 0.074 | 22.56 | System Off | 1 | 0
6371 | 6371 | 2012-09-22 10:59 | 14.18 | 25.47 | 30.83 | 26.03 | 1169.96 | 413 | 14.75 | 1141.15 | 0.97 | 0.97 | 0.97 | 0.4 | 683.37 | 8.52 | 579.36 | 323.15 | 1.3983 | 0.1129 | 0.093 | 22.52 | System Off | 1 | 0
6372 | 6372 | 2012-09-22 11:59 | 14.87 | 25.63 | 30.75 | 26.13 | 1108.44 | 392 | 14.73 | 1082.99 | 0.97 | 0.97 | 0.97 | 0.38 | 644.28 | 8.51 | 578.68 | 306.83 | 1.399 | 0.1129 | 0.088 | 22.45 | System Off | 1 | 0
6373 | 6373 | 2012-09-22 12:59 | 14.94 | 27.88 | 34.04 | 28.5 | 1331.38 | 473 | 14.66 | 1293.76 | 0.97 | 0.98 | 0.98 | 0.46 | 836.9 | 8.25 | 561 | 370.55 | 1.4241 | 0.1129 | 0.106 | 22.41 | System Off | 1 | 0
6374 | 6374 | 2012-09-22 13:59 | 15.02 | 21.8 | 25.08 | 22.04 | 687.02 | 243 | 14.73 | 681.84 | 0.94 | 0.94 | 0.94 | 0.23 | 469.33 | 8.99 | 611.32 | 190.21 | 1.3561 | 0.1129 | 0.055 | 22.63 | System Off | 1 | 0
6375 | 6375 | 2012-09-22 14:59 | 15.1 | 20.41 | 22.98 | 20.58 | 531.59 | 189 | 14.65 | 532.41 | 0.95 | 0.91 | 0.91 | 0.18 | 376.29 | 9.16 | 622.88 | 148.08 | 1.3408 | 0.1129 | 0.043 | 22.75 | System Off | 1 | 0
6376 | 6376 | 2012-09-22 15:59 | 14.06 | 16.64 | 17.94 | 16.63 | 243.76 | 88 | 14.43 | 251.36 | 0.79 | 0.81 | 0.81 | 0.07 | 158.21 | 9.64 | 655.52 | 69.14 | 1.3009 | 0.1129 | 0.02 | 22.73 | System Off | 1 | 0
6377 | 6377 | 2012-09-22 16:59 | 13.01 | 13.26 | 13.39 | 13.26 | 21.19 | 8 | 13.8 | 24.25 | 0 | 0 | 0 | 0 | 0 | 10.06 | 684.08 | 6.34 | 1.2673 | 0.1129 | 0.002 | 25 | System Off | 0 | 0
6378 | 6378 | 2012-09-22 17:59 | 11.97 | 11.97 | 11.97 | 11.97 | 0 | 0 | 0 | 0 | 0 | 0 | 0 | 0 | 0 | 10.23 | 695.64 | 0 | 0 | 0 | 0 | 0 | System Off | 0 | 0
6379 | 6379 | 2012-09-22 18:59 | 11.54 | 11.54 | 11.54 | 11.54 | 0 | 0 | 0 | 0 | 0 | 0 | 0 | 0 | 0 | 10.28 | 699.04 | 0 | 0 | 0 | 0 | 0 | System Off | 0 | 0
6380 | 6380 | 2012-09-22 19:59 | 11.1 | 11.1 | 11.1 | 11.1 | 0 | 0 | 0 | 0 | 0 | 0 | 0 | 0 | 0 | 10.34 | 703.12 | 0 | 0 | 0 | 0 | 0 | System Off | 0 | 0
6381 | 6381 | 2012-09-22 20:59 | 10.66 | 10.66 | 10.66 | 10.66 | 0 | 0 | 0 | 0 | 0 | 0 | 0 | 0 | 0 | 10.39 | 706.52 | 0 | 0 | 0 | 0 | 0 | System Off | 0 | 0
6382 | 6382 | 2012-09-22 21:59 | 10.48 | 10.48 | 10.48 | 10.48 | 0 | 0 | 0 | 0 | 0 | 0 | 0 | 0 | 0 | 10.42 | 708.56 | 0 | 0 | 0 | 0 | 0 | System Off | 0 | 0
6383 | 6383 | 2012-09-22 22:59 | 10.3 | 10.3 | 10.3 | 10.3 | 0 | 0 | 0 | 0 | 0 | 0 | 0 | 0 | 0 | 10.44 | 709.92 | 0 | 0 | 0 | 0 | 0 | System Off | 0 | 0
6384 | 6384 | 2012-09-22 23:59 | 10.11 | 10.11 | 10.11 | 10.11 | 0 | 0 | 0 | 0 | 0 | 0 | 0 | 0 | 0 | 10.47 | 711.96 | 0 | 0 | 0 | 0 | 0 | System Off | 0 | 0
6385 | 6385 | 2012-09-23 00:59 | 9.3 | 9.3 | 9.3 | 9.3 | 0 | 0 | 0 | 0 | 0 | 0 | 0 | 0 | 0 | 10.57 | 718.76 | 0 | 0 | 0 | 0 | 0 | System Off | 0 | 0
6386 | 6386 | 2012-09-23 01:59 | 8.49 | 8.49 | 8.49 | 8.49 | 0 | 0 | 0 | 0 | 0 | 0 | 0 | 0 | 0 | 10.68 | 726.24 | 0 | 0 | 0 | 0 | 0 | System Off | 0 | 0
6387 | 6387 | 2012-09-23 02:59 | 7.68 | 7.68 | 7.68 | 7.68 | 0 | 0 | 0 | 0 | 0 | 0 | 0 | 0 | 0 | 10.78 | 733.04 | 0 | 0 | 0 | 0 | 0 | System Off | 0 | 0
6388 | 6388 | 2012-09-23 03:59 | 8.32 | 8.32 | 8.32 | 8.32 | 0 | 0 | 0 | 0 | 0 | 0 | 0 | 0 | 0 | 10.7 | 727.6 | 0 | 0 | 0 | 0 | 0 | System Off | 0 | 0
6389 | 6389 | 2012-09-23 04:59 | 8.96 | 8.96 | 8.96 | 8.96 | 0 | 0 | 0 | 0 | 0 | 0 | 0 | 0 | 0 | 10.62 | 722.16 | 0 | 0 | 0 | 0 | 0 | System Off | 0 | 0
6390 | 6390 | 2012-09-23 05:59 | 9.6 | 10.74 | 11.35 | 10.66 | 98.62 | 36 | 14.27 | 105.2 | 0.55 | 0.59 | 0.59 | 0.02 | 85.77 | 10.39 | 706.52 | 28.34 | 1.2431 | 0.1129 | 0.008 | 22.22 | System Off | 1 | 0
6391 | 6391 | 2012-09-23 06:59 | 10.87 | 13.26 | 14.53 | 13.11 | 217.51 | 77 | 14.71 | 224.95 | 0.77 | 0.79 | 0.79 | 0.06 | 162.41 | 10.08 | 685.44 | 60.28 | 1.267 | 0.1129 | 0.018 | 23.38 | System Off | 1 | 0
6392 | 6392 | 2012-09-23 07:59 | 12.15 | 16.45 | 18.69 | 16.27 | 403.13 | 142 | 14.79 | 407.53 | 0.91 | 0.88 | 0.88 | 0.13 | 258.1 | 9.68 | 658.24 | 111.06 | 1.2982 | 0.1129 | 0.032 | 22.54 | System Off | 1 | 0
6393 | 6393 | 2012-09-23 08:59 | 13.42 | 14.95 | 15.73 | 14.92 | 140.67 | 51 | 14.37 | 148.26 | 0.77 | 0.69 | 0.69 | 0.04 | 65.43 | 9.85 | 669.8 | 40.1 | 1.2838 | 0.1129 | 0.012 | 23.53 | System Off | 0 | 0
6394 | 6394 | 2012-09-23 09:59 | 14.13 | 22.7 | 26.99 | 22.69 | 842.05 | 297 | 14.77 | 829.93 | 0.97 | 0.95 | 0.95 | 0.29 | 481.98 | 8.91 | 605.88 | 232.35 | 1.3633 | 0.1129 | 0.067 | 22.56 | System Off | 1 | 0
6395 | 6395 | 2012-09-23 10:59 | 14.84 | 29.16 | 36.14 | 29.53 | 1440.63 | 513 | 14.63 | 1396.73 | 0.97 | 0.98 | 0.98 | 0.5 | 845.84 | 8.13 | 552.84 | 402.06 | 1.4351 | 0.1129 | 0.115 | 22.42 | System Off | 1 | 0
6396 | 6396 | 2012-09-23 11:59 | 15.56 | 30.44 | 37.52 | 31.16 | 1526.38 | 545 | 14.59 | 1477.56 | 0.97 | 0.99 | 0.99 | 0.53 | 894.31 | 7.95 | 540.6 | 427.35 | 1.4522 | 0.1129 | 0.122 | 22.39 | System Off | 1 | 0
6397 | 6397 | 2012-09-23 12:59 | 16.26 | 23.21 | 26.46 | 23.66 | 719.23 | 256 | 14.63 | 712.86 | 0.94 | 0.94 | 0.94 | 0.24 | 442.18 | 8.8 | 598.4 | 200.62 | 1.3723 | 0.1129 | 0.058 | 22.66 | System Off | 1 | 0
6398 | 6398 | 2012-09-23 13:59 | 16.96 | 19.86 | 21.18 | 20.11 | 298.3 | 108 | 14.39 | 305.53 | 0.83 | 0.84 | 0.84 | 0.09 | 189.33 | 9.22 | 626.96 | 84.9 | 1.3351 | 0.1129 | 0.025 | 23.15 | System Off | 1 | 0
6399 | 6399 | 2012-09-23 14:59 | 17.67 | 20.44 | 21.68 | 20.74 | 290.16 | 105 | 14.39 | 297.61 | 0.85 | 0.84 | 0.84 | 0.09 | 193.13 | 9.14 | 621.52 | 82.54 | 1.3411 | 0.1129 | 0.024 | 22.86 | System Off | 1 | 0
6400 | 6400 | 2012-09-23 15:59 | 17.29 | 19.17 | 20 | 19.37 | 194.49 | 71 | 14.27 | 202.71 | 0.84 | 0.77 | 0.77 | 0.06 | 120.73 | 9.31 | 633.08 | 55.9 | 1.3272 | 0.1129 | 0.016 | 22.54 | System Off | 1 | 0
6401 | 6401 | 2012-09-23 16:59 | 16.9 | 16.9 | 16.9 | 16.9 | 0 | 0 | 0 | 0 | 0 | 0 | 0 | 0 | 0 | 9.61 | 653.48 | 0 | 0 | 0 | 0 | 0 | System Off | 0 | 0
6402 | 6402 | 2012-09-23 17:59 | 16.52 | 16.52 | 16.52 | 16.52 | 0 | 0 | 0 | 0 | 0 | 0 | 0 | 0 | 0 | 9.65 | 656.2 | 0 | 0 | 0 | 0 | 0 | System Off | 0 | 0
6403 | 6403 | 2012-09-23 18:59 | 16.69 | 16.69 | 16.69 | 16.69 | 0 | 0 | 0 | 0 | 0 | 0 | 0 | 0 | 0 | 9.63 | 654.84 | 0 | 0 | 0 | 0 | 0 | System Off | 0 | 0
6404 | 6404 | 2012-09-23 19:59 | 16.85 | 16.85 | 16.85 | 16.85 | 0 | 0 | 0 | 0 | 0 | 0 | 0 | 0 | 0 | 9.61 | 653.48 | 0 | 0 | 0 | 0 | 0 | System Off | 0 | 0
6405 | 6405 | 2012-09-23 20:59 | 17.01 | 17.01 | 17.01 | 17.01 | 0 | 0 | 0 | 0 | 0 | 0 | 0 | 0 | 0 | 9.59 | 652.12 | 0 | 0 | 0 | 0 | 0 | System Off | 0 | 0
6406 | 6406 | 2012-09-23 21:59 | 17.62 | 17.62 | 17.62 | 17.62 | 0 | 0 | 0 | 0 | 0 | 0 | 0 | 0 | 0 | 9.52 | 647.36 | 0 | 0 | 0 | 0 | 0 | System Off | 0 | 0
6407 | 6407 | 2012-09-23 22:59 | 18.23 | 18.23 | 18.23 | 18.23 | 0 | 0 | 0 | 0 | 0 | 0 | 0 | 0 | 0 | 9.44 | 641.92 | 0 | 0 | 0 | 0 | 0 | System Off | 0 | 0
6408 | 6408 | 2012-09-23 23:59 | 18.84 | 18.84 | 18.84 | 18.84 | 0 | 0 | 0 | 0 | 0 | 0 | 0 | 0 | 0 | 9.37 | 637.16 | 0 | 0 | 0 | 0 | 0 | System Off | 0 | 0
6409 | 6409 | 2012-09-24 00:59 | 18.46 | 18.46 | 18.46 | 18.46 | 0 | 0 | 0 | 0 | 0 | 0 | 0 | 0 | 0 | 9.42 | 640.56 | 0 | 0 | 0 | 0 | 0 | System Off | 0 | 0
6410 | 6410 | 2012-09-24 01:59 | 18.08 | 18.08 | 18.08 | 18.08 | 0 | 0 | 0 | 0 | 0 | 0 | 0 | 0 | 0 | 9.46 | 643.28 | 0 | 0 | 0 | 0 | 0 | System Off | 0 | 0
6411 | 6411 | 2012-09-24 02:59 | 17.7 | 17.7 | 17.7 | 17.7 | 0 | 0 | 0 | 0 | 0 | 0 | 0 | 0 | 0 | 9.51 | 646.68 | 0 | 0 | 0 | 0 | 0 | System Off | 0 | 0
6412 | 6412 | 2012-09-24 03:59 | 17.88 | 17.88 | 17.88 | 17.88 | 0 | 0 | 0 | 0 | 0 | 0 | 0 | 0 | 0 | 9.49 | 645.32 | 0 | 0 | 0 | 0 | 0 | System Off | 0 | 0
6413 | 6413 | 2012-09-24 04:59 | 18.07 | 18.07 | 18.07 | 18.07 | 0 | 0 | 0 | 0 | 0 | 0 | 0 | 0 | 0 | 9.46 | 643.28 | 0 | 0 | 0 | 0 | 0 | System Off | 0 | 0
6414 | 6414 | 2012-09-24 05:59 | 18.25 | 18.41 | 18.5 | 18.41 | 14.3 | 5 | 14.9 | 16.8 | 0 | 0 | 0 | 0 | 0 | 9.42 | 640.56 | 3.91 | 1.3168 | 0.1129 | 0.001 | 20 | System Off | 0 | 0
6415 | 6415 | 2012-09-24 06:59 | 18.26 | 19.84 | 20.59 | 19.94 | 154.13 | 57 | 14.08 | 162.32 | 0.69 | 0.72 | 0.72 | 0.04 | 105.74 | 9.24 | 628.32 | 44.98 | 1.3325 | 0.1129 | 0.013 | 22.81 | System Off | 1 | 0
6416 | 6416 | 2012-09-24 07:59 | 18.26 | 19.53 | 20.1 | 19.65 | 126 | 47 | 13.96 | 133.84 | 0.63 | 0.66 | 0.66 | 0.03 | 63.36 | 9.27 | 630.36 | 37.15 | 1.3296 | 0.1129 | 0.011 | 23.4 | System Off | 0 | 0
6417 | 6417 | 2012-09-24 08:59 | 18.27 | 19.99 | 20.74 | 20.21 | 177.78 | 66 | 14.03 | 186.09 | 0.76 | 0.75 | 0.75 | 0.05 | 88.6 | 9.2 | 625.6 | 52.12 | 1.3354 | 0.1129 | 0.015 | 22.73 | System Off | 1 | 0
6418 | 6418 | 2012-09-24 09:59 | 18.11 | 20.52 | 21.55 | 20.86 | 258.77 | 94 | 14.34 | 266.69 | 0.84 | 0.82 | 0.82 | 0.08 | 133.46 | 9.13 | 620.84 | 73.94 | 1.3421 | 0.1129 | 0.022 | 23.4 | System Off | 1 | 0
6419 | 6419 | 2012-09-24 10:59 | 17.96 | 26.01 | 29.36 | 27.38 | 918.71 | 327 | 14.63 | 903.21 | 0.95 | 0.96 | 0.96 | 0.31 | 532.33 | 8.37 | 569.16 | 256.26 | 1.4107 | 0.1129 | 0.074 | 22.63 | System Off | 1 | 0
6420 | 6420 | 2012-09-24 11:59 | 17.81 | 19.43 | 20.07 | 19.75 | 178.23 | 66 | 14.06 | 186.48 | 0.76 | 0.75 | 0.75 | 0.05 | 85.71 | 9.26 | 629.68 | 52.1 | 1.3309 | 0.1129 | 0.015 | 22.73 | System Off | 1 | 0
6421 | 6421 | 2012-09-24 12:59 | 16.99 | 18.31 | 18.81 | 18.61 | 150.45 | 55 | 14.25 | 158.45 | 0.72 | 0.71 | 0.71 | 0.04 | 74.23 | 9.4 | 639.2 | 43.31 | 1.3195 | 0.1129 | 0.013 | 23.64 | System Off | 0 | 0
6422 | 6422 | 2012-09-24 13:59 | 16.18 | 23.06 | 25.58 | 24.92 | 862.17 | 304 | 14.77 | 849.14 | 0.95 | 0.95 | 0.95 | 0.29 | 595.29 | 8.65 | 588.2 | 237.82 | 1.3857 | 0.1129 | 0.069 | 22.7 | System Off | 1 | 0
6423 | 6423 | 2012-09-24 14:59 | 15.37 | 17.18 | 17.8 | 17.74 | 223.59 | 81 | 14.38 | 231.44 | 0.86 | 0.8 | 0.8 | 0.07 | 142.59 | 9.5 | 646 | 63.68 | 1.3115 | 0.1129 | 0.019 | 23.46 | System Off | 1 | 0
6424 | 6424 | 2012-09-24 15:59 | 14.96 | 16.89 | 17.63 | 17.33 | 225.16 | 81 | 14.48 | 232.97 | 0.86 | 0.8 | 0.8 | 0.07 | 144.07 | 9.55 | 649.4 | 63.6 | 1.3075 | 0.1129 | 0.019 | 23.46 | System Off | 1 | 0
6425 | 6425 | 2012-09-24 16:59 | 14.54 | 14.54 | 14.54 | 14.54 | 0 | 0 | 0 | 0 | 0 | 0 | 0 | 0 | 0 | 9.9 | 673.2 | 0 | 0 | 0 | 0 | 0 | System Off | 0 | 0
6426 | 6426 | 2012-09-24 17:59 | 14.13 | 14.13 | 14.13 | 14.13 | 0 | 0 | 0 | 0 | 0 | 0 | 0 | 0 | 0 | 9.95 | 676.6 | 0 | 0 | 0 | 0 | 0 | System Off | 0 | 0
6427 | 6427 | 2012-09-24 18:59 | 14.27 | 14.27 | 14.27 | 14.27 | 0 | 0 | 0 | 0 | 0 | 0 | 0 | 0 | 0 | 9.93 | 675.24 | 0 | 0 | 0 | 0 | 0 | System Off | 0 | 0
6428 | 6428 | 2012-09-24 19:59 | 14.41 | 14.41 | 14.41 | 14.41 | 0 | 0 | 0 | 0 | 0 | 0 | 0 | 0 | 0 | 9.92 | 674.56 | 0 | 0 | 0 | 0 | 0 | System Off | 0 | 0
6429 | 6429 | 2012-09-24 20:59 | 14.55 | 14.55 | 14.55 | 14.55 | 0 | 0 | 0 | 0 | 0 | 0 | 0 | 0 | 0 | 9.9 | 673.2 | 0 | 0 | 0 | 0 | 0 | System Off | 0 | 0
6430 | 6430 | 2012-09-24 21:59 | 14.52 | 14.52 | 14.52 | 14.52 | 0 | 0 | 0 | 0 | 0 | 0 | 0 | 0 | 0 | 9.9 | 673.2 | 0 | 0 | 0 | 0 | 0 | System Off | 0 | 0
6431 | 6431 | 2012-09-24 22:59 | 14.49 | 14.49 | 14.49 | 14.49 | 0 | 0 | 0 | 0 | 0 | 0 | 0 | 0 | 0 | 9.91 | 673.88 | 0 | 0 | 0 | 0 | 0 | System Off | 0 | 0
6432 | 6432 | 2012-09-24 23:59 | 14.45 | 14.45 | 14.45 | 14.45 | 0 | 0 | 0 | 0 | 0 | 0 | 0 | 0 | 0 | 9.91 | 673.88 | 0 | 0 | 0 | 0 | 0 | System Off | 0 | 0
6433 | 6433 | 2012-09-25 00:59 | 14.45 | 14.45 | 14.45 | 14.45 | 0 | 0 | 0 | 0 | 0 | 0 | 0 | 0 | 0 | 9.91 | 673.88 | 0 | 0 | 0 | 0 | 0 | System Off | 0 | 0
6434 | 6434 | 2012-09-25 01:59 | 14.44 | 14.44 | 14.44 | 14.44 | 0 | 0 | 0 | 0 | 0 | 0 | 0 | 0 | 0 | 9.91 | 673.88 | 0 | 0 | 0 | 0 | 0 | System Off | 0 | 0
6435 | 6435 | 2012-09-25 02:59 | 14.44 | 14.44 | 14.44 | 14.44 | 0 | 0 | 0 | 0 | 0 | 0 | 0 | 0 | 0 | 9.91 | 673.88 | 0 | 0 | 0 | 0 | 0 | System Off | 0 | 0
6436 | 6436 | 2012-09-25 03:59 | 14.19 | 14.19 | 14.19 | 14.19 | 0 | 0 | 0 | 0 | 0 | 0 | 0 | 0 | 0 | 9.94 | 675.92 | 0 | 0 | 0 | 0 | 0 | System Off | 0 | 0
6437 | 6437 | 2012-09-25 04:59 | 13.94 | 13.94 | 13.94 | 13.94 | 0 | 0 | 0 | 0 | 0 | 0 | 0 | 0 | 0 | 9.98 | 678.64 | 0 | 0 | 0 | 0 | 0 | System Off | 0 | 0
6438 | 6438 | 2012-09-25 05:59 | 13.69 | 13.86 | 13.94 | 13.85 | 14.66 | 5 | 15.27 | 17.08 | 0 | 0 | 0 | 0 | 0 | 9.99 | 679.32 | 3.89 | 1.2728 | 0.1129 | 0.001 | 20 | System Off | 0 | 0
6439 | 6439 | 2012-09-25 06:59 | 13.94 | 14.49 | 14.75 | 14.51 | 50.85 | 19 | 13.94 | 56 | 0.51 | 0.26 | 0.26 | 0.01 | 13.36 | 9.9 | 673.2 | 15.02 | 1.2794 | 0.1129 | 0.004 | 21.05 | System Off | 0 | 0
6440 | 6440 | 2012-09-25 07:59 | 14.18 | 15.48 | 16.09 | 15.56 | 128.35 | 47 | 14.22 | 135.85 | 0.63 | 0.67 | 0.67 | 0.03 | 65.02 | 9.77 | 664.36 | 37.03 | 1.29 | 0.1129 | 0.011 | 23.4 | System Off | 0 | 0
6441 | 6441 | 2012-09-25 08:59 | 14.43 | 15.68 | 16.25 | 15.78 | 125.85 | 46 | 14.25 | 133.33 | 0.64 | 0.66 | 0.66 | 0.03 | 56.18 | 9.74 | 662.32 | 36.23 | 1.2921 | 0.1129 | 0.011 | 23.91 | System Off | 0 | 0
6442 | 6442 | 2012-09-25 09:59 | 14.52 | 16.63 | 17.56 | 16.86 | 221.69 | 80 | 14.43 | 229.49 | 0.87 | 0.8 | 0.79 | 0.07 | 111.26 | 9.61 | 653.48 | 62.85 | 1.303 | 0.1129 | 0.018 | 22.5 | System Off | 1 | 0
6443 | 6443 | 2012-09-25 10:59 | 14.61 | 16.75 | 17.68 | 17.03 | 231.3 | 83 | 14.51 | 239.04 | 0.83 | 0.8 | 0.8 | 0.07 | 118.04 | 9.59 | 652.12 | 65.14 | 1.3047 | 0.1129 | 0.019 | 22.89 | System Off | 1 | 0
6444 | 6444 | 2012-09-25 11:59 | 14.7 | 16.77 | 17.65 | 17.09 | 228.85 | 82 | 14.54 | 236.61 | 0.84 | 0.8 | 0.8 | 0.07 | 116.18 | 9.58 | 651.44 | 64.34 | 1.3053 | 0.1129 | 0.019 | 23.17 | System Off | 1 | 0
6445 | 6445 | 2012-09-25 12:59 | 15.1 | 17.42 | 18.42 | 17.76 | 252.53 | 91 | 14.45 | 260.13 | 0.87 | 0.82 | 0.82 | 0.08 | 140.35 | 9.5 | 646 | 71.48 | 1.3118 | 0.1129 | 0.021 | 23.08 | System Off | 1 | 0
6446 | 6446 | 2012-09-25 13:59 | 15.5 | 16.57 | 17.04 | 16.71 | 111.08 | 41 | 14.11 | 118.39 | 0.72 | 0.62 | 0.62 | 0.03 | 54.27 | 9.63 | 654.84 | 32.34 | 1.3009 | 0.1129 | 0.01 | 24.39 | System Off | 0 | 0
6447 | 6447 | 2012-09-25 14:59 | 15.91 | 19.31 | 20.82 | 19.69 | 361.77 | 130 | 14.49 | 367.61 | 0.92 | 0.87 | 0.87 | 0.12 | 247.49 | 9.27 | 630.36 | 102.06 | 1.3313 | 0.1129 | 0.03 | 23.08 | System Off | 1 | 0
6448 | 6448 | 2012-09-25 15:59 | 15.47 | 16.36 | 16.77 | 16.45 | 87.58 | 33 | 13.82 | 94.3 | 0.61 | 0.54 | 0.54 | 0.02 | 39.34 | 9.66 | 656.88 | 26.13 | 1.2983 | 0.1129 | 0.008 | 24.24 | System Off | 0 | 0
6449 | 6449 | 2012-09-25 16:59 | 15.03 | 15.03 | 15.03 | 15.03 | 0 | 0 | 0 | 0 | 0 | 0 | 0 | 0 | 0 | 9.84 | 669.12 | 0 | 0 | 0 | 0 | 0 | System Off | 0 | 0
6450 | 6450 | 2012-09-25 17:59 | 14.59 | 14.59 | 14.59 | 14.59 | 0 | 0 | 0 | 0 | 0 | 0 | 0 | 0 | 0 | 9.89 | 672.52 | 0 | 0 | 0 | 0 | 0 | System Off | 0 | 0
6451 | 6451 | 2012-09-25 18:59 | 14.57 | 14.57 | 14.57 | 14.57 | 0 | 0 | 0 | 0 | 0 | 0 | 0 | 0 | 0 | 9.9 | 673.2 | 0 | 0 | 0 | 0 | 0 | System Off | 0 | 0
6452 | 6452 | 2012-09-25 19:59 | 14.55 | 14.55 | 14.55 | 14.55 | 0 | 0 | 0 | 0 | 0 | 0 | 0 | 0 | 0 | 9.9 | 673.2 | 0 | 0 | 0 | 0 | 0 | System Off | 0 | 0
6453 | 6453 | 2012-09-25 20:59 | 14.52 | 14.52 | 14.52 | 14.52 | 0 | 0 | 0 | 0 | 0 | 0 | 0 | 0 | 0 | 9.9 | 673.2 | 0 | 0 | 0 | 0 | 0 | System Off | 0 | 0
6454 | 6454 | 2012-09-25 21:59 | 14.58 | 14.58 | 14.58 | 14.58 | 0 | 0 | 0 | 0 | 0 | 0 | 0 | 0 | 0 | 9.9 | 673.2 | 0 | 0 | 0 | 0 | 0 | System Off | 0 | 0
6455 | 6455 | 2012-09-25 22:59 | 14.64 | 14.64 | 14.64 | 14.64 | 0 | 0 | 0 | 0 | 0 | 0 | 0 | 0 | 0 | 9.89 | 672.52 | 0 | 0 | 0 | 0 | 0 | System Off | 0 | 0
6456 | 6456 | 2012-09-25 23:59 | 14.69 | 14.69 | 14.69 | 14.69 | 0 | 0 | 0 | 0 | 0 | 0 | 0 | 0 | 0 | 9.88 | 671.84 | 0 | 0 | 0 | 0 | 0 | System Off | 0 | 0
6457 | 6457 | 2012-09-26 00:59 | 14.08 | 14.08 | 14.08 | 14.08 | 0 | 0 | 0 | 0 | 0 | 0 | 0 | 0 | 0 | 9.96 | 677.28 | 0 | 0 | 0 | 0 | 0 | System Off | 0 | 0
6458 | 6458 | 2012-09-26 01:59 | 13.46 | 13.46 | 13.46 | 13.46 | 0 | 0 | 0 | 0 | 0 | 0 | 0 | 0 | 0 | 10.04 | 682.72 | 0 | 0 | 0 | 0 | 0 | System Off | 0 | 0
6459 | 6459 | 2012-09-26 02:59 | 12.85 | 12.85 | 12.85 | 12.85 | 0 | 0 | 0 | 0 | 0 | 0 | 0 | 0 | 0 | 10.11 | 687.48 | 0 | 0 | 0 | 0 | 0 | System Off | 0 | 0
6460 | 6460 | 2012-09-26 03:59 | 12.91 | 12.91 | 12.91 | 12.91 | 0 | 0 | 0 | 0 | 0 | 0 | 0 | 0 | 0 | 10.11 | 687.48 | 0 | 0 | 0 | 0 | 0 | System Off | 0 | 0
6461 | 6461 | 2012-09-26 04:59 | 12.97 | 12.97 | 12.97 | 12.97 | 0 | 0 | 0 | 0 | 0 | 0 | 0 | 0 | 0 | 10.1 | 686.8 | 0 | 0 | 0 | 0 | 0 | System Off | 0 | 0
6462 | 6462 | 2012-09-26 05:59 | 13.03 | 13.19 | 13.26 | 13.19 | 12.51 | 5 | 13.03 | 14.68 | 0 | 0 | 0 | 0 | 0 | 10.07 | 684.76 | 4 | 1.2666 | 0.1129 | 0.001 | 20 | System Off | 0 | 0
6463 | 6463 | 2012-09-26 06:59 | 13.22 | 13.71 | 13.96 | 13.7 | 44.09 | 16 | 14.35 | 48.83 | 0 | 0.16 | 0.16 | 0 | 7.32 | 10.01 | 680.68 | 12.58 | 1.2716 | 0.1129 | 0.004 | 25 | System Off | 0 | 0
6464 | 6464 | 2012-09-26 07:59 | 13.41 | 15.38 | 16.34 | 15.43 | 191.18 | 69 | 14.43 | 198.99 | 0.86 | 0.77 | 0.77 | 0.06 | 109.19 | 9.79 | 665.72 | 54.21 | 1.289 | 0.1129 | 0.016 | 23.19 | System Off | 1 | 0
6465 | 6465 | 2012-09-26 08:59 | 13.6 | 16.22 | 17.46 | 16.34 | 263.64 | 94 | 14.61 | 270.96 | 0.84 | 0.83 | 0.83 | 0.08 | 142.2 | 9.68 | 658.24 | 73.69 | 1.2982 | 0.1129 | 0.022 | 23.4 | System Off | 1 | 0
6466 | 6466 | 2012-09-26 09:59 | 13.9 | 15.65 | 16.49 | 15.75 | 173.97 | 63 | 14.38 | 181.82 | 0.79 | 0.75 | 0.75 | 0.05 | 82.69 | 9.75 | 663 | 49.53 | 1.292 | 0.1129 | 0.015 | 23.81 | System Off | 1 | 0
6467 | 6467 | 2012-09-26 10:59 | 14.2 | 16.42 | 17.48 | 16.54 | 221.89 | 80 | 14.45 | 229.66 | 0.87 | 0.8 | 0.8 | 0.07 | 112.36 | 9.65 | 656.2 | 62.84 | 1.2999 | 0.1129 | 0.018 | 22.5 | System Off | 1 | 0
6468 | 6468 | 2012-09-26 11:59 | 14.5 | 16.65 | 17.67 | 16.75 | 214.37 | 77 | 14.5 | 222.22 | 0.77 | 0.79 | 0.79 | 0.06 | 107.47 | 9.63 | 654.84 | 60.44 | 1.3019 | 0.1129 | 0.018 | 23.38 | System Off | 1 | 0
6469 | 6469 | 2012-09-26 12:59 | 14.17 | 16.01 | 16.89 | 16.1 | 183.39 | 66 | 14.47 | 191.27 | 0.75 | 0.76 | 0.76 | 0.05 | 95.57 | 9.71 | 660.28 | 51.83 | 1.2954 | 0.1129 | 0.015 | 22.73 | System Off | 1 | 0
6470 | 6470 | 2012-09-26 13:59 | 13.85 | 15.39 | 16.12 | 15.46 | 152.43 | 55 | 14.43 | 160.16 | 0.72 | 0.71 | 0.71 | 0.04 | 84.11 | 9.78 | 665.04 | 43.21 | 1.2891 | 0.1129 | 0.013 | 23.64 | System Off | 1 | 0
6471 | 6471 | 2012-09-26 14:59 | 13.53 | 15.05 | 15.76 | 15.15 | 150.24 | 55 | 14.23 | 157.93 | 0.73 | 0.71 | 0.71 | 0.04 | 86.88 | 9.82 | 667.76 | 43.32 | 1.2861 | 0.1129 | 0.013 | 23.64 | System Off | 1 | 0
6472 | 6472 | 2012-09-26 15:59 | 12.98 | 13.81 | 14.21 | 13.84 | 79.15 | 29 | 14.22 | 85.42 | 0.67 | 0.5 | 0.5 | 0.02 | 32.93 | 9.99 | 679.32 | 22.85 | 1.2732 | 0.1129 | 0.007 | 24.14 | System Off | 0 | 0
6473 | 6473 | 2012-09-26 16:59 | 12.43 | 12.43 | 12.43 | 12.43 | 0 | 0 | 0 | 0 | 0 | 0 | 0 | 0 | 0 | 10.17 | 691.56 | 0 | 0 | 0 | 0 | 0 | System Off | 0 | 0
6474 | 6474 | 2012-09-26 17:59 | 11.88 | 11.88 | 11.88 | 11.88 | 0 | 0 | 0 | 0 | 0 | 0 | 0 | 0 | 0 | 10.24 | 696.32 | 0 | 0 | 0 | 0 | 0 | System Off | 0 | 0
6475 | 6475 | 2012-09-26 18:59 | 11.66 | 11.66 | 11.66 | 11.66 | 0 | 0 | 0 | 0 | 0 | 0 | 0 | 0 | 0 | 10.27 | 698.36 | 0 | 0 | 0 | 0 | 0 | System Off | 0 | 0
6476 | 6476 | 2012-09-26 19:59 | 11.43 | 11.43 | 11.43 | 11.43 | 0 | 0 | 0 | 0 | 0 | 0 | 0 | 0 | 0 | 10.3 | 700.4 | 0 | 0 | 0 | 0 | 0 | System Off | 0 | 0
6477 | 6477 | 2012-09-26 20:59 | 11.2 | 11.2 | 11.2 | 11.2 | 0 | 0 | 0 | 0 | 0 | 0 | 0 | 0 | 0 | 10.32 | 701.76 | 0 | 0 | 0 | 0 | 0 | System Off | 0 | 0
6478 | 6478 | 2012-09-26 21:59 | 11.19 | 11.19 | 11.19 | 11.19 | 0 | 0 | 0 | 0 | 0 | 0 | 0 | 0 | 0 | 10.33 | 702.44 | 0 | 0 | 0 | 0 | 0 | System Off | 0 | 0
6479 | 6479 | 2012-09-26 22:59 | 11.18 | 11.18 | 11.18 | 11.18 | 0 | 0 | 0 | 0 | 0 | 0 | 0 | 0 | 0 | 10.33 | 702.44 | 0 | 0 | 0 | 0 | 0 | System Off | 0 | 0
6480 | 6480 | 2012-09-26 23:59 | 11.17 | 11.17 | 11.17 | 11.17 | 0 | 0 | 0 | 0 | 0 | 0 | 0 | 0 | 0 | 10.33 | 702.44 | 0 | 0 | 0 | 0 | 0 | System Off | 0 | 0
6481 | 6481 | 2012-09-27 00:59 | 11.27 | 11.27 | 11.27 | 11.27 | 0 | 0 | 0 | 0 | 0 | 0 | 0 | 0 | 0 | 10.32 | 701.76 | 0 | 0 | 0 | 0 | 0 | System Off | 0 | 0
6482 | 6482 | 2012-09-27 01:59 | 11.36 | 11.36 | 11.36 | 11.36 | 0 | 0 | 0 | 0 | 0 | 0 | 0 | 0 | 0 | 10.3 | 700.4 | 0 | 0 | 0 | 0 | 0 | System Off | 0 | 0
6483 | 6483 | 2012-09-27 02:59 | 11.46 | 11.46 | 11.46 | 11.46 | 0 | 0 | 0 | 0 | 0 | 0 | 0 | 0 | 0 | 10.29 | 699.72 | 0 | 0 | 0 | 0 | 0 | System Off | 0 | 0
6484 | 6484 | 2012-09-27 03:59 | 11.49 | 11.49 | 11.49 | 11.49 | 0 | 0 | 0 | 0 | 0 | 0 | 0 | 0 | 0 | 10.29 | 699.72 | 0 | 0 | 0 | 0 | 0 | System Off | 0 | 0
6485 | 6485 | 2012-09-27 04:59 | 11.53 | 11.53 | 11.53 | 11.53 | 0 | 0 | 0 | 0 | 0 | 0 | 0 | 0 | 0 | 10.28 | 699.04 | 0 | 0 | 0 | 0 | 0 | System Off | 0 | 0
6486 | 6486 | 2012-09-27 05:59 | 11.56 | 12.1 | 12.35 | 12.16 | 53.78 | 20 | 14.01 | 58.94 | 0.49 | 0.3 | 0.3 | 0.01 | 24.43 | 10.2 | 693.6 | 15.8 | 1.257 | 0.1129 | 0.005 | 25 | System Off | 0 | 0
6487 | 6487 | 2012-09-27 06:59 | 12.2 | 14.75 | 15.88 | 15.02 | 273.13 | 97 | 14.67 | 280.13 | 0.82 | 0.83 | 0.83 | 0.08 | 212.12 | 9.84 | 669.12 | 75.98 | 1.2856 | 0.1129 | 0.022 | 22.68 | System Off | 1 | 0
6488 | 6488 | 2012-09-27 07:59 | 12.84 | 19.09 | 21.78 | 19.95 | 705.94 | 247 | 14.89 | 699.57 | 0.97 | 0.94 | 0.94 | 0.24 | 470.54 | 9.24 | 628.32 | 192.94 | 1.3357 | 0.1129 | 0.056 | 22.67 | System Off | 1 | 0
6489 | 6489 | 2012-09-27 08:59 | 13.48 | 18.19 | 20.16 | 18.94 | 536.4 | 189 | 14.78 | 536.71 | 0.95 | 0.92 | 0.91 | 0.18 | 312.28 | 9.36 | 636.48 | 147.83 | 1.3249 | 0.1129 | 0.043 | 22.75 | System Off | 1 | 0
6490 | 6490 | 2012-09-27 09:59 | 13.4 | 17.97 | 19.88 | 18.72 | 522.55 | 184 | 14.79 | 523.32 | 0.92 | 0.91 | 0.91 | 0.17 | 291.21 | 9.38 | 637.84 | 143.9 | 1.3227 | 0.1129 | 0.042 | 22.83 | System Off | 1 | 0
6491 | 6491 | 2012-09-27 10:59 | 13.32 | 20.47 | 23.45 | 21.66 | 829.8 | 290 | 14.9 | 817.94 | 0.96 | 0.95 | 0.95 | 0.28 | 478.84 | 9.03 | 614.04 | 226.48 | 1.353 | 0.1129 | 0.066 | 22.76 | System Off | 1 | 0
6492 | 6492 | 2012-09-27 11:59 | 13.24 | 14.35 | 14.8 | 14.53 | 121.79 | 44 | 14.42 | 129.1 | 0.67 | 0.65 | 0.65 | 0.03 | 51.73 | 9.9 | 673.2 | 34.58 | 1.28 | 0.1129 | 0.01 | 22.73 | System Off | 0 | 0
6493 | 6493 | 2012-09-27 12:59 | 13.44 | 18.03 | 20.01 | 18.67 | 515.45 | 181 | 14.83 | 516.49 | 0.93 | 0.91 | 0.91 | 0.17 | 310.49 | 9.39 | 638.52 | 141.48 | 1.3221 | 0.1129 | 0.041 | 22.65 | System Off | 1 | 0
6494 | 6494 | 2012-09-27 13:59 | 13.65 | 14.47 | 14.82 | 14.57 | 83.63 | 31 | 14.05 | 90.09 | 0.64 | 0.52 | 0.52 | 0.02 | 34.45 | 9.9 | 673.2 | 24.47 | 1.2802 | 0.1129 | 0.007 | 22.58 | System Off | 0 | 0
6495 | 6495 | 2012-09-27 14:59 | 13.86 | 18.44 | 20.53 | 18.84 | 485.47 | 172 | 14.7 | 487.59 | 0.93 | 0.91 | 0.9 | 0.16 | 341.32 | 9.37 | 637.16 | 134.68 | 1.3237 | 0.1129 | 0.039 | 22.67 | System Off | 1 | 0
6496 | 6496 | 2012-09-27 15:59 | 13.25 | 14.91 | 15.69 | 15.01 | 165.08 | 60 | 14.33 | 172.83 | 0.83 | 0.73 | 0.73 | 0.05 | 98.35 | 9.84 | 669.12 | 47.2 | 1.2849 | 0.1129 | 0.014 | 23.33 | System Off | 1 | 0
6497 | 6497 | 2012-09-27 16:59 | 12.63 | 12.63 | 12.63 | 12.63 | 0 | 0 | 0 | 0 | 0 | 0 | 0 | 0 | 0 | 10.14 | 689.52 | 0 | 0 | 0 | 0 | 0 | System Off | 0 | 0
6498 | 6498 | 2012-09-27 17:59 | 12.02 | 12.02 | 12.02 | 12.02 | 0 | 0 | 0 | 0 | 0 | 0 | 0 | 0 | 0 | 10.22 | 694.96 | 0 | 0 | 0 | 0 | 0 | System Off | 0 | 0
6499 | 6499 | 2012-09-27 18:59 | 11.88 | 11.88 | 11.88 | 11.88 | 0 | 0 | 0 | 0 | 0 | 0 | 0 | 0 | 0 | 10.24 | 696.32 | 0 | 0 | 0 | 0 | 0 | System Off | 0 | 0
6500 | 6500 | 2012-09-27 19:59 | 11.73 | 11.73 | 11.73 | 11.73 | 0 | 0 | 0 | 0 | 0 | 0 | 0 | 0 | 0 | 10.26 | 697.68 | 0 | 0 | 0 | 0 | 0 | System Off | 0 | 0
6501 | 6501 | 2012-09-27 20:59 | 11.58 | 11.58 | 11.58 | 11.58 | 0 | 0 | 0 | 0 | 0 | 0 | 0 | 0 | 0 | 10.28 | 699.04 | 0 | 0 | 0 | 0 | 0 | System Off | 0 | 0
6502 | 6502 | 2012-09-27 21:59 | 11.54 | 11.54 | 11.54 | 11.54 | 0 | 0 | 0 | 0 | 0 | 0 | 0 | 0 | 0 | 10.28 | 699.04 | 0 | 0 | 0 | 0 | 0 | System Off | 0 | 0
6503 | 6503 | 2012-09-27 22:59 | 11.5 | 11.5 | 11.5 | 11.5 | 0 | 0 | 0 | 0 | 0 | 0 | 0 | 0 | 0 | 10.29 | 699.72 | 0 | 0 | 0 | 0 | 0 | System Off | 0 | 0
6504 | 6504 | 2012-09-27 23:59 | 11.46 | 11.46 | 11.46 | 11.46 | 0 | 0 | 0 | 0 | 0 | 0 | 0 | 0 | 0 | 10.29 | 699.72 | 0 | 0 | 0 | 0 | 0 | System Off | 0 | 0
6505 | 6505 | 2012-09-28 00:59 | 11.33 | 11.33 | 11.33 | 11.33 | 0 | 0 | 0 | 0 | 0 | 0 | 0 | 0 | 0 | 10.31 | 701.08 | 0 | 0 | 0 | 0 | 0 | System Off | 0 | 0
6506 | 6506 | 2012-09-28 01:59 | 11.19 | 11.19 | 11.19 | 11.19 | 0 | 0 | 0 | 0 | 0 | 0 | 0 | 0 | 0 | 10.33 | 702.44 | 0 | 0 | 0 | 0 | 0 | System Off | 0 | 0
6507 | 6507 | 2012-09-28 02:59 | 11.06 | 11.06 | 11.06 | 11.06 | 0 | 0 | 0 | 0 | 0 | 0 | 0 | 0 | 0 | 10.34 | 703.12 | 0 | 0 | 0 | 0 | 0 | System Off | 0 | 0
6508 | 6508 | 2012-09-28 03:59 | 10.97 | 10.97 | 10.97 | 10.97 | 0 | 0 | 0 | 0 | 0 | 0 | 0 | 0 | 0 | 10.35 | 703.8 | 0 | 0 | 0 | 0 | 0 | System Off | 0 | 0
6509 | 6509 | 2012-09-28 04:59 | 10.89 | 10.89 | 10.89 | 10.89 | 0 | 0 | 0 | 0 | 0 | 0 | 0 | 0 | 0 | 10.36 | 704.48 | 0 | 0 | 0 | 0 | 0 | System Off | 0 | 0
6510 | 6510 | 2012-09-28 05:59 | 10.81 | 11.73 | 12.23 | 11.67 | 78.71 | 29 | 14.14 | 84.83 | 0.68 | 0.5 | 0.5 | 0.02 | 58.54 | 10.26 | 697.68 | 22.87 | 1.2526 | 0.1129 | 0.007 | 24.14 | System Off | 1 | 0
6511 | 6511 | 2012-09-28 06:59 | 11.63 | 15.43 | 17.47 | 15.17 | 345.89 | 122 | 14.77 | 351.59 | 0.9 | 0.87 | 0.87 | 0.11 | 277.12 | 9.82 | 667.76 | 95.44 | 1.2874 | 0.1129 | 0.028 | 22.95 | System Off | 1 | 0
6512 | 6512 | 2012-09-28 07:59 | 12.46 | 20.08 | 24.05 | 19.76 | 720.63 | 253 | 14.84 | 713.74 | 0.95 | 0.94 | 0.94 | 0.24 | 480.83 | 9.26 | 629.68 | 197.76 | 1.3338 | 0.1129 | 0.057 | 22.53 | System Off | 1 | 0
6513 | 6513 | 2012-09-28 08:59 | 13.28 | 21.45 | 25.67 | 21.18 | 779.53 | 274 | 14.82 | 770.16 | 0.95 | 0.95 | 0.95 | 0.26 | 463.67 | 9.09 | 618.12 | 214.22 | 1.348 | 0.1129 | 0.062 | 22.63 | System Off | 1 | 0
6514 | 6514 | 2012-09-28 09:59 | 14.14 | 22.46 | 26.61 | 22.47 | 818.78 | 289 | 14.76 | 807.72 | 0.97 | 0.95 | 0.95 | 0.28 | 468.09 | 8.94 | 607.92 | 226.13 | 1.361 | 0.1129 | 0.065 | 22.49 | System Off | 1 | 0
6515 | 6515 | 2012-09-28 10:59 | 15 | 20.44 | 23.07 | 20.62 | 547.61 | 194 | 14.7 | 547.85 | 0.92 | 0.92 | 0.92 | 0.18 | 308.87 | 9.16 | 622.88 | 151.9 | 1.3413 | 0.1129 | 0.044 | 22.68 | System Off | 1 | 0
6516 | 6516 | 2012-09-28 11:59 | 15.87 | 19.89 | 21.75 | 20.17 | 413.11 | 148 | 14.54 | 417.68 | 0.88 | 0.89 | 0.89 | 0.13 | 227.02 | 9.21 | 626.28 | 116.12 | 1.3363 | 0.1129 | 0.034 | 22.97 | System Off | 1 | 0
6517 | 6517 | 2012-09-28 12:59 | 15.93 | 18.01 | 18.98 | 18.13 | 205.85 | 75 | 14.3 | 213.9 | 0.8 | 0.78 | 0.78 | 0.06 | 110.13 | 9.46 | 643.28 | 59.03 | 1.3152 | 0.1129 | 0.017 | 22.67 | System Off | 1 | 0
6518 | 6518 | 2012-09-28 13:59 | 15.99 | 17.91 | 18.83 | 17.98 | 186.66 | 68 | 14.3 | 194.75 | 0.73 | 0.76 | 0.76 | 0.05 | 108.81 | 9.47 | 643.96 | 53.52 | 1.3137 | 0.1129 | 0.016 | 23.53 | System Off | 1 | 0
6519 | 6519 | 2012-09-28 14:59 | 16.06 | 19.07 | 20.55 | 19.12 | 292.29 | 105 | 14.5 | 299.53 | 0.85 | 0.84 | 0.84 | 0.09 | 194.76 | 9.34 | 635.12 | 82.43 | 1.3253 | 0.1129 | 0.024 | 22.86 | System Off | 1 | 0
6520 | 6520 | 2012-09-28 15:59 | 15.26 | 16.75 | 17.5 | 16.73 | 136.37 | 50 | 14.21 | 144.08 | 0.79 | 0.69 | 0.68 | 0.04 | 76.49 | 9.63 | 654.84 | 39.4 | 1.3013 | 0.1129 | 0.012 | 24 | System Off | 1 | 0
6521 | 6521 | 2012-09-28 16:59 | 14.47 | 14.47 | 14.47 | 14.47 | 0 | 0 | 0 | 0 | 0 | 0 | 0 | 0 | 0 | 9.91 | 673.88 | 0 | 0 | 0 | 0 | 0 | System Off | 0 | 0
6522 | 6522 | 2012-09-28 17:59 | 13.67 | 13.67 | 13.67 | 13.67 | 0 | 0 | 0 | 0 | 0 | 0 | 0 | 0 | 0 | 10.01 | 680.68 | 0 | 0 | 0 | 0 | 0 | System Off | 0 | 0
6523 | 6523 | 2012-09-28 18:59 | 13.19 | 13.19 | 13.19 | 13.19 | 0 | 0 | 0 | 0 | 0 | 0 | 0 | 0 | 0 | 10.07 | 684.76 | 0 | 0 | 0 | 0 | 0 | System Off | 0 | 0
6524 | 6524 | 2012-09-28 19:59 | 12.71 | 12.71 | 12.71 | 12.71 | 0 | 0 | 0 | 0 | 0 | 0 | 0 | 0 | 0 | 10.13 | 688.84 | 0 | 0 | 0 | 0 | 0 | System Off | 0 | 0
6525 | 6525 | 2012-09-28 20:59 | 12.23 | 12.23 | 12.23 | 12.23 | 0 | 0 | 0 | 0 | 0 | 0 | 0 | 0 | 0 | 10.19 | 692.92 | 0 | 0 | 0 | 0 | 0 | System Off | 0 | 0
6526 | 6526 | 2012-09-28 21:59 | 11.95 | 11.95 | 11.95 | 11.95 | 0 | 0 | 0 | 0 | 0 | 0 | 0 | 0 | 0 | 10.23 | 695.64 | 0 | 0 | 0 | 0 | 0 | System Off | 0 | 0
6527 | 6527 | 2012-09-28 22:59 | 11.67 | 11.67 | 11.67 | 11.67 | 0 | 0 | 0 | 0 | 0 | 0 | 0 | 0 | 0 | 10.26 | 697.68 | 0 | 0 | 0 | 0 | 0 | System Off | 0 | 0
6528 | 6528 | 2012-09-28 23:59 | 11.38 | 11.38 | 11.38 | 11.38 | 0 | 0 | 0 | 0 | 0 | 0 | 0 | 0 | 0 | 10.3 | 700.4 | 0 | 0 | 0 | 0 | 0 | System Off | 0 | 0
6529 | 6529 | 2012-09-29 00:59 | 11 | 11 | 11 | 11 | 0 | 0 | 0 | 0 | 0 | 0 | 0 | 0 | 0 | 10.35 | 703.8 | 0 | 0 | 0 | 0 | 0 | System Off | 0 | 0
6530 | 6530 | 2012-09-29 01:59 | 10.62 | 10.62 | 10.62 | 10.62 | 0 | 0 | 0 | 0 | 0 | 0 | 0 | 0 | 0 | 10.4 | 707.2 | 0 | 0 | 0 | 0 | 0 | System Off | 0 | 0
6531 | 6531 | 2012-09-29 02:59 | 10.24 | 10.24 | 10.24 | 10.24 | 0 | 0 | 0 | 0 | 0 | 0 | 0 | 0 | 0 | 10.45 | 710.6 | 0 | 0 | 0 | 0 | 0 | System Off | 0 | 0
6532 | 6532 | 2012-09-29 03:59 | 10.13 | 10.13 | 10.13 | 10.13 | 0 | 0 | 0 | 0 | 0 | 0 | 0 | 0 | 0 | 10.46 | 711.28 | 0 | 0 | 0 | 0 | 0 | System Off | 0 | 0
6533 | 6533 | 2012-09-29 04:59 | 10.03 | 10.03 | 10.03 | 10.03 | 0 | 0 | 0 | 0 | 0 | 0 | 0 | 0 | 0 | 10.48 | 712.64 | 0 | 0 | 0 | 0 | 0 | System Off | 0 | 0
6534 | 6534 | 2012-09-29 05:59 | 9.93 | 10.85 | 11.34 | 10.79 | 79.87 | 29 | 14.34 | 85.96 | 0.68 | 0.5 | 0.5 | 0.02 | 60.12 | 10.38 | 705.84 | 22.81 | 1.2442 | 0.1129 | 0.007 | 24.14 | System Off | 1 | 0
6535 | 6535 | 2012-09-29 06:59 | 11.39 | 13.18 | 14.1 | 13.15 | 166.12 | 60 | 14.42 | 173.68 | 0.83 | 0.74 | 0.74 | 0.05 | 116.46 | 10.08 | 685.44 | 47.15 | 1.2671 | 0.1129 | 0.014 | 23.33 | System Off | 1 | 0
6536 | 6536 | 2012-09-29 07:59 | 12.85 | 16.5 | 18.31 | 16.54 | 356.92 | 127 | 14.64 | 362.52 | 0.87 | 0.87 | 0.87 | 0.11 | 225.65 | 9.65 | 656.2 | 99.52 | 1.3006 | 0.1129 | 0.029 | 22.83 | System Off | 1 | 0
6537 | 6537 | 2012-09-29 08:59 | 14.31 | 23.51 | 27.91 | 23.92 | 948.45 | 334 | 14.79 | 931.13 | 0.96 | 0.96 | 0.96 | 0.32 | 568.74 | 8.77 | 596.36 | 261.22 | 1.376 | 0.1129 | 0.075 | 22.46 | System Off | 1 | 0
6538 | 6538 | 2012-09-29 09:59 | 14.88 | 22.8 | 26.53 | 23.26 | 824.76 | 291 | 14.76 | 813.47 | 0.96 | 0.95 | 0.95 | 0.28 | 471.66 | 8.84 | 601.12 | 227.67 | 1.3689 | 0.1129 | 0.066 | 22.68 | System Off | 1 | 0
6539 | 6539 | 2012-09-29 10:59 | 15.45 | 22.32 | 25.5 | 22.84 | 724.05 | 256 | 14.73 | 717.33 | 0.93 | 0.94 | 0.94 | 0.24 | 415.17 | 8.89 | 604.52 | 200.37 | 1.3642 | 0.1129 | 0.058 | 22.66 | System Off | 1 | 0
6540 | 6540 | 2012-09-29 11:59 | 16.02 | 25.12 | 29.24 | 26 | 978.93 | 347 | 14.69 | 960.25 | 0.95 | 0.96 | 0.96 | 0.33 | 566.68 | 8.53 | 580.04 | 271.72 | 1.3971 | 0.1129 | 0.078 | 22.48 | System Off | 1 | 0
6541 | 6541 | 2012-09-29 12:59 | 15.86 | 26.74 | 31.68 | 27.75 | 1165.94 | 414 | 14.67 | 1137.44 | 0.97 | 0.97 | 0.97 | 0.4 | 730.35 | 8.33 | 566.44 | 324.29 | 1.4156 | 0.1129 | 0.093 | 22.46 | System Off | 1 | 0
6542 | 6542 | 2012-09-29 13:59 | 15.71 | 16.92 | 17.48 | 17.01 | 120.39 | 44 | 14.25 | 127.89 | 0.67 | 0.65 | 0.65 | 0.03 | 60.98 | 9.59 | 652.12 | 34.65 | 1.3038 | 0.1129 | 0.01 | 22.73 | System Off | 0 | 0
6543 | 6543 | 2012-09-29 14:59 | 15.56 | 17.57 | 18.5 | 17.7 | 201.42 | 73 | 14.37 | 209.44 | 0.81 | 0.78 | 0.78 | 0.06 | 125.76 | 9.51 | 646.68 | 57.4 | 1.311 | 0.1129 | 0.017 | 23.29 | System Off | 1 | 0
6544 | 6544 | 2012-09-29 15:59 | 14.47 | 16.36 | 17.3 | 16.38 | 179.08 | 65 | 14.35 | 187 | 0.76 | 0.75 | 0.75 | 0.05 | 109 | 9.67 | 657.56 | 51.12 | 1.2981 | 0.1129 | 0.015 | 23.08 | System Off | 1 | 0
6545 | 6545 | 2012-09-29 16:59 | 13.37 | 13.37 | 13.37 | 13.37 | 0 | 0 | 0 | 0 | 0 | 0 | 0 | 0 | 0 | 10.05 | 683.4 | 0 | 0 | 0 | 0 | 0 | System Off | 0 | 0
6546 | 6546 | 2012-09-29 17:59 | 12.28 | 12.28 | 12.28 | 12.28 | 0 | 0 | 0 | 0 | 0 | 0 | 0 | 0 | 0 | 10.19 | 692.92 | 0 | 0 | 0 | 0 | 0 | System Off | 0 | 0
6547 | 6547 | 2012-09-29 18:59 | 11.1 | 11.1 | 11.1 | 11.1 | 0 | 0 | 0 | 0 | 0 | 0 | 0 | 0 | 0 | 10.34 | 703.12 | 0 | 0 | 0 | 0 | 0 | System Off | 0 | 0
6548 | 6548 | 2012-09-29 19:59 | 9.91 | 9.91 | 9.91 | 9.91 | 0 | 0 | 0 | 0 | 0 | 0 | 0 | 0 | 0 | 10.49 | 713.32 | 0 | 0 | 0 | 0 | 0 | System Off | 0 | 0
6549 | 6549 | 2012-09-29 20:59 | 8.72 | 8.72 | 8.72 | 8.72 | 0 | 0 | 0 | 0 | 0 | 0 | 0 | 0 | 0 | 10.65 | 724.2 | 0 | 0 | 0 | 0 | 0 | System Off | 0 | 0
6550 | 6550 | 2012-09-29 21:59 | 8.12 | 8.12 | 8.12 | 8.12 | 0 | 0 | 0 | 0 | 0 | 0 | 0 | 0 | 0 | 10.73 | 729.64 | 0 | 0 | 0 | 0 | 0 | System Off | 0 | 0
6551 | 6551 | 2012-09-29 22:59 | 7.52 | 7.52 | 7.52 | 7.52 | 0 | 0 | 0 | 0 | 0 | 0 | 0 | 0 | 0 | 10.81 | 735.08 | 0 | 0 | 0 | 0 | 0 | System Off | 0 | 0
6552 | 6552 | 2012-09-29 23:59 | 6.91 | 6.91 | 6.91 | 6.91 | 0 | 0 | 0 | 0 | 0 | 0 | 0 | 0 | 0 | 10.89 | 740.52 | 0 | 0 | 0 | 0 | 0 | System Off | 0 | 0
6553 | 6553 | 2012-09-30 00:59 | 6.97 | 6.97 | 6.97 | 6.97 | 0 | 0 | 0 | 0 | 0 | 0 | 0 | 0 | 0 | 10.88 | 739.84 | 0 | 0 | 0 | 0 | 0 | System Off | 0 | 0
6554 | 6554 | 2012-09-30 01:59 | 7.03 | 7.03 | 7.03 | 7.03 | 0 | 0 | 0 | 0 | 0 | 0 | 0 | 0 | 0 | 10.87 | 739.16 | 0 | 0 | 0 | 0 | 0 | System Off | 0 | 0
6555 | 6555 | 2012-09-30 02:59 | 7.1 | 7.1 | 7.1 | 7.1 | 0 | 0 | 0 | 0 | 0 | 0 | 0 | 0 | 0 | 10.86 | 738.48 | 0 | 0 | 0 | 0 | 0 | System Off | 0 | 0
6556 | 6556 | 2012-09-30 03:59 | 6.66 | 6.66 | 6.66 | 6.66 | 0 | 0 | 0 | 0 | 0 | 0 | 0 | 0 | 0 | 10.92 | 742.56 | 0 | 0 | 0 | 0 | 0 | System Off | 0 | 0
6557 | 6557 | 2012-09-30 04:59 | 6.23 | 6.23 | 6.23 | 6.23 | 0 | 0 | 0 | 0 | 0 | 0 | 0 | 0 | 0 | 10.98 | 746.64 | 0 | 0 | 0 | 0 | 0 | System Off | 0 | 0
6558 | 6558 | 2012-09-30 05:59 | 5.8 | 6.71 | 7.23 | 6.6 | 75.81 | 27 | 14.62 | 81.51 | 0.36 | 0.48 | 0.48 | 0.01 | 54.58 | 10.93 | 743.24 | 21.16 | 1.2339 | 0.1129 | 0.006 | 22.22 | System Off | 1 | 0
6559 | 6559 | 2012-09-30 06:59 | 8.32 | 12.31 | 14.6 | 11.74 | 338.38 | 118 | 14.94 | 343.82 | 0.93 | 0.86 | 0.86 | 0.11 | 270.41 | 10.26 | 697.68 | 92.12 | 1.2546 | 0.1129 | 0.027 | 22.88 | System Off | 1 | 0
6560 | 6560 | 2012-09-30 07:59 | 10.84 | 19.28 | 24.16 | 17.97 | 706.14 | 247 | 14.89 | 699.79 | 0.97 | 0.94 | 0.94 | 0.24 | 470.67 | 9.48 | 644.64 | 192.93 | 1.3162 | 0.1129 | 0.056 | 22.67 | System Off | 1 | 0
6561 | 6561 | 2012-09-30 08:59 | 13.36 | 26.97 | 34.97 | 24.57 | 1094.35 | 389 | 14.65 | 1069.78 | 0.97 | 0.97 | 0.97 | 0.38 | 659.4 | 8.69 | 590.92 | 304.77 | 1.3831 | 0.1129 | 0.088 | 22.62 | System Off | 1 | 0
6562 | 6562 | 2012-09-30 09:59 | 14.24 | 31.44 | 41.37 | 28.77 | 1404.72 | 505 | 14.49 | 1363.12 | 0.95 | 0.98 | 0.98 | 0.48 | 817.13 | 8.22 | 558.96 | 396.49 | 1.4269 | 0.1129 | 0.114 | 22.57 | System Off | 1 | 0
6563 | 6563 | 2012-09-30 10:59 | 15.13 | 32.94 | 43.08 | 30.48 | 1479.59 | 534 | 14.43 | 1433.69 | 0.95 | 0.99 | 0.99 | 0.51 | 869.21 | 8.03 | 546.04 | 419.56 | 1.4448 | 0.1129 | 0.12 | 22.47 | System Off | 1 | 0
6564 | 6564 | 2012-09-30 11:59 | 16.02 | 32.67 | 41.98 | 30.69 | 1411.29 | 510 | 14.41 | 1369.45 | 0.96 | 0.98 | 0.98 | 0.49 | 825.51 | 8 | 544 | 400.8 | 1.4467 | 0.1129 | 0.115 | 22.55 | System Off | 1 | 0
6565 | 6565 | 2012-09-30 12:59 | 16.05 | 30.59 | 38.71 | 28.9 | 1239.28 | 446 | 14.47 | 1207.09 | 0.96 | 0.98 | 0.98 | 0.43 | 777.6 | 8.2 | 557.6 | 350.23 | 1.4275 | 0.1129 | 0.101 | 22.65 | System Off | 1 | 0
6566 | 6566 | 2012-09-30 13:59 | 16.08 | 26.37 | 32.13 | 25.15 | 879.23 | 314 | 14.58 | 865.76 | 0.95 | 0.96 | 0.95 | 0.3 | 607.55 | 8.63 | 586.84 | 246.23 | 1.3879 | 0.1129 | 0.071 | 22.61 | System Off | 1 | 0
6567 | 6567 | 2012-09-30 14:59 | 16.11 | 21.86 | 25.08 | 21.17 | 484.82 | 174 | 14.51 | 487.46 | 0.92 | 0.9 | 0.9 | 0.16 | 340.83 | 9.09 | 618.12 | 136.57 | 1.3464 | 0.1129 | 0.04 | 22.99 | System Off | 1 | 0
6568 | 6568 | 2012-09-30 15:59 | 15 | 17.06 | 18.2 | 16.82 | 170.91 | 62 | 14.36 | 178.89 | 0.8 | 0.74 | 0.74 | 0.05 | 102.78 | 9.62 | 654.16 | 48.76 | 1.3023 | 0.1129 | 0.014 | 22.58 | System Off | 1 | 0
6569 | 6569 | 2012-09-30 16:59 | 13.88 | 13.88 | 13.88 | 13.88 | 0 | 0 | 0 | 0 | 0 | 0 | 0 | 0 | 0 | 9.98 | 678.64 | 0 | 0 | 0 | 0 | 0 | System Off | 0 | 0
6570 | 6570 | 2012-09-30 17:59 | 12.77 | 12.77 | 12.77 | 12.77 | 0 | 0 | 0 | 0 | 0 | 0 | 0 | 0 | 0 | 10.12 | 688.16 | 0 | 0 | 0 | 0 | 0 | System Off | 0 | 0
6571 | 6571 | 2012-09-30 18:59 | 11.47 | 11.47 | 11.47 | 11.47 | 0 | 0 | 0 | 0 | 0 | 0 | 0 | 0 | 0 | 10.29 | 699.72 | 0 | 0 | 0 | 0 | 0 | System Off | 0 | 0
6572 | 6572 | 2012-09-30 19:59 | 10.16 | 10.16 | 10.16 | 10.16 | 0 | 0 | 0 | 0 | 0 | 0 | 0 | 0 | 0 | 10.46 | 711.28 | 0 | 0 | 0 | 0 | 0 | System Off | 0 | 0
6573 | 6573 | 2012-09-30 20:59 | 8.85 | 8.85 | 8.85 | 8.85 | 0 | 0 | 0 | 0 | 0 | 0 | 0 | 0 | 0 | 10.63 | 722.84 | 0 | 0 | 0 | 0 | 0 | System Off | 0 | 0
6574 | 6574 | 2012-09-30 21:59 | 8.38 | 8.38 | 8.38 | 8.38 | 0 | 0 | 0 | 0 | 0 | 0 | 0 | 0 | 0 | 10.69 | 726.92 | 0 | 0 | 0 | 0 | 0 | System Off | 0 | 0
6575 | 6575 | 2012-09-30 22:59 | 7.9 | 7.9 | 7.9 | 7.9 | 0 | 0 | 0 | 0 | 0 | 0 | 0 | 0 | 0 | 10.76 | 731.68 | 0 | 0 | 0 | 0 | 0 | System Off | 0 | 0
6576 | 6576 | 2012-09-30 23:59 | 7.42 | 7.42 | 7.42 | 7.42 | 0 | 0 | 0 | 0 | 0 | 0 | 0 | 0 | 0 | 10.82 | 735.76 | 0 | 0 | 0 | 0 | 0 | System Off | 0 | 0
6577 | 6577 | 2012-10-01 00:59 | 6.69 | 6.69 | 6.69 | 6.69 | 0 | 0 | 0 | 0 | 0 | 0 | 0 | 0 | 0 | 10.92 | 742.56 | 0 | 0 | 0 | 0 | 0 | System Off | 0 | 0
6578 | 6578 | 2012-10-01 01:59 | 5.97 | 5.97 | 5.97 | 5.97 | 0 | 0 | 0 | 0 | 0 | 0 | 0 | 0 | 0 | 11.01 | 748.68 | 0 | 0 | 0 | 0 | 0 | System Off | 0 | 0
6579 | 6579 | 2012-10-01 02:59 | 5.24 | 5.24 | 5.24 | 5.24 | 0 | 0 | 0 | 0 | 0 | 0 | 0 | 0 | 0 | 11.11 | 755.48 | 0 | 0 | 0 | 0 | 0 | System Off | 0 | 0
6580 | 6580 | 2012-10-01 03:59 | 4.96 | 4.96 | 4.96 | 4.96 | 0 | 0 | 0 | 0 | 0 | 0 | 0 | 0 | 0 | 11.15 | 758.2 | 0 | 0 | 0 | 0 | 0 | System Off | 0 | 0
6581 | 6581 | 2012-10-01 04:59 | 4.68 | 4.68 | 4.68 | 4.68 | 0 | 0 | 0 | 0 | 0 | 0 | 0 | 0 | 0 | 11.19 | 760.92 | 0 | 0 | 0 | 0 | 0 | System Off | 0 | 0
6582 | 6582 | 2012-10-01 05:59 | 4.39 | 5.17 | 5.61 | 5.07 | 63.56 | 23 | 14.39 | 68.75 | 0.43 | 0.4 | 0.4 | 0.01 | 37.82 | 11.13 | 756.84 | 18.08 | 1.2194 | 0.1129 | 0.005 | 21.74 | System Off | 0 | 0
6583 | 6583 | 2012-10-01 06:59 | 7.71 | 11.44 | 13.52 | 11.01 | 327.29 | 114 | 14.95 | 332.87 | 0.87 | 0.86 | 0.86 | 0.1 | 260.51 | 10.35 | 703.8 | 88.97 | 1.2476 | 0.1129 | 0.026 | 22.81 | System Off | 1 | 0
6584 | 6584 | 2012-10-01 07:59 | 11.02 | 18.9 | 23.23 | 18.11 | 703.65 | 246 | 14.9 | 697.34 | 0.97 | 0.94 | 0.94 | 0.24 | 468.93 | 9.46 | 643.28 | 192.13 | 1.3176 | 0.1129 | 0.056 | 22.76 | System Off | 1 | 0
6585 | 6585 | 2012-10-01 08:59 | 14.34 | 26.94 | 33.85 | 25.74 | 1114.43 | 396 | 14.66 | 1088.77 | 0.96 | 0.97 | 0.97 | 0.38 | 671.88 | 8.56 | 582.08 | 310.24 | 1.395 | 0.1129 | 0.089 | 22.47 | System Off | 1 | 0
6586 | 6586 | 2012-10-01 09:59 | 15.39 | 31.85 | 40.83 | 30.35 | 1449.91 | 521 | 14.49 | 1405.72 | 0.96 | 0.98 | 0.98 | 0.5 | 844 | 8.04 | 546.72 | 409.01 | 1.4434 | 0.1129 | 0.117 | 22.46 | System Off | 1 | 0
6587 | 6587 | 2012-10-01 10:59 | 16.45 | 34.76 | 44.7 | 33.19 | 1607.2 | 583 | 14.36 | 1553.8 | 0.96 | 0.99 | 0.99 | 0.56 | 945.7 | 7.73 | 525.64 | 458.48 | 1.4733 | 0.1129 | 0.131 | 22.47 | System Off | 1 | 0
6588 | 6588 | 2012-10-01 11:59 | 17.5 | 34.95 | 44.39 | 33.54 | 1533.63 | 558 | 14.31 | 1484.65 | 0.95 | 0.99 | 0.99 | 0.53 | 898.64 | 7.7 | 523.6 | 439.06 | 1.4766 | 0.1129 | 0.126 | 22.58 | System Off | 1 | 0
6589 | 6589 | 2012-10-01 12:59 | 17.69 | 31.99 | 39.66 | 30.94 | 1273.89 | 460 | 14.42 | 1239.87 | 0.96 | 0.98 | 0.98 | 0.44 | 799.89 | 7.98 | 542.64 | 361.45 | 1.4485 | 0.1129 | 0.104 | 22.61 | System Off | 1 | 0
6590 | 6590 | 2012-10-01 13:59 | 17.87 | 27.84 | 33.14 | 27.21 | 897.84 | 323 | 14.48 | 883.67 | 0.96 | 0.96 | 0.96 | 0.31 | 620.93 | 8.39 | 570.52 | 253.63 | 1.4087 | 0.1129 | 0.073 | 22.6 | System Off | 1 | 0
6591 | 6591 | 2012-10-01 14:59 | 18.06 | 23.17 | 25.89 | 22.83 | 455.22 | 164 | 14.46 | 459.01 | 0.91 | 0.9 | 0.9 | 0.15 | 318.38 | 8.89 | 604.52 | 128.81 | 1.3627 | 0.1129 | 0.038 | 23.17 | System Off | 1 | 0
6592 | 6592 | 2012-10-01 15:59 | 16.34 | 18.18 | 19.17 | 18.04 | 158.44 | 58 | 14.23 | 166.49 | 0.68 | 0.72 | 0.72 | 0.04 | 93.29 | 9.47 | 643.96 | 45.69 | 1.3141 | 0.1129 | 0.013 | 22.41 | System Off | 1 | 0
6593 | 6593 | 2012-10-01 16:59 | 14.62 | 14.62 | 14.62 | 14.62 | 0 | 0 | 0 | 0 | 0 | 0 | 0 | 0 | 0 | 9.89 | 672.52 | 0 | 0 | 0 | 0 | 0 | System Off | 0 | 0
6594 | 6594 | 2012-10-01 17:59 | 12.9 | 12.9 | 12.9 | 12.9 | 0 | 0 | 0 | 0 | 0 | 0 | 0 | 0 | 0 | 10.11 | 687.48 | 0 | 0 | 0 | 0 | 0 | System Off | 0 | 0
6595 | 6595 | 2012-10-01 18:59 | 12.38 | 12.38 | 12.38 | 12.38 | 0 | 0 | 0 | 0 | 0 | 0 | 0 | 0 | 0 | 10.17 | 691.56 | 0 | 0 | 0 | 0 | 0 | System Off | 0 | 0
6596 | 6596 | 2012-10-01 19:59 | 11.87 | 11.87 | 11.87 | 11.87 | 0 | 0 | 0 | 0 | 0 | 0 | 0 | 0 | 0 | 10.24 | 696.32 | 0 | 0 | 0 | 0 | 0 | System Off | 0 | 0
6597 | 6597 | 2012-10-01 20:59 | 11.36 | 11.36 | 11.36 | 11.36 | 0 | 0 | 0 | 0 | 0 | 0 | 0 | 0 | 0 | 10.3 | 700.4 | 0 | 0 | 0 | 0 | 0 | System Off | 0 | 0
6598 | 6598 | 2012-10-01 21:59 | 11.15 | 11.15 | 11.15 | 11.15 | 0 | 0 | 0 | 0 | 0 | 0 | 0 | 0 | 0 | 10.33 | 702.44 | 0 | 0 | 0 | 0 | 0 | System Off | 0 | 0
6599 | 6599 | 2012-10-01 22:59 | 10.94 | 10.94 | 10.94 | 10.94 | 0 | 0 | 0 | 0 | 0 | 0 | 0 | 0 | 0 | 10.36 | 704.48 | 0 | 0 | 0 | 0 | 0 | System Off | 0 | 0
6600 | 6600 | 2012-10-01 23:59 | 10.73 | 10.73 | 10.73 | 10.73 | 0 | 0 | 0 | 0 | 0 | 0 | 0 | 0 | 0 | 10.39 | 706.52 | 0 | 0 | 0 | 0 | 0 | System Off | 0 | 0
6601 | 6601 | 2012-10-02 00:59 | 10.52 | 10.52 | 10.52 | 10.52 | 0 | 0 | 0 | 0 | 0 | 0 | 0 | 0 | 0 | 10.41 | 707.88 | 0 | 0 | 0 | 0 | 0 | System Off | 0 | 0
6602 | 6602 | 2012-10-02 01:59 | 10.32 | 10.32 | 10.32 | 10.32 | 0 | 0 | 0 | 0 | 0 | 0 | 0 | 0 | 0 | 10.44 | 709.92 | 0 | 0 | 0 | 0 | 0 | System Off | 0 | 0
6603 | 6603 | 2012-10-02 02:59 | 10.11 | 10.11 | 10.11 | 10.11 | 0 | 0 | 0 | 0 | 0 | 0 | 0 | 0 | 0 | 10.47 | 711.96 | 0 | 0 | 0 | 0 | 0 | System Off | 0 | 0
6604 | 6604 | 2012-10-02 03:59 | 9.99 | 9.99 | 9.99 | 9.99 | 0 | 0 | 0 | 0 | 0 | 0 | 0 | 0 | 0 | 10.48 | 712.64 | 0 | 0 | 0 | 0 | 0 | System Off | 0 | 0
6605 | 6605 | 2012-10-02 04:59 | 9.87 | 9.87 | 9.87 | 9.87 | 0 | 0 | 0 | 0 | 0 | 0 | 0 | 0 | 0 | 10.5 | 714 | 0 | 0 | 0 | 0 | 0 | System Off | 0 | 0
6606 | 6606 | 2012-10-02 05:59 | 9.74 | 10.42 | 10.79 | 10.36 | 58.63 | 21 | 14.54 | 63.92 | 0.46 | 0.35 | 0.35 | 0.01 | 31.07 | 10.43 | 709.24 | 16.48 | 1.2401 | 0.1129 | 0.005 | 23.81 | System Off | 0 | 0
6607 | 6607 | 2012-10-02 06:59 | 11.25 | 14.33 | 15.95 | 14.16 | 282.17 | 100 | 14.7 | 288.97 | 0.9 | 0.84 | 0.84 | 0.09 | 220.2 | 9.95 | 676.6 | 78.3 | 1.2773 | 0.1129 | 0.023 | 23 | System Off | 1 | 0
6608 | 6608 | 2012-10-02 07:59 | 12.75 | 19.04 | 22.31 | 18.79 | 593.89 | 209 | 14.8 | 592.15 | 0.95 | 0.92 | 0.92 | 0.2 | 391.96 | 9.38 | 637.84 | 163.44 | 1.3237 | 0.1129 | 0.047 | 22.49 | System Off | 1 | 0
6609 | 6609 | 2012-10-02 08:59 | 14.26 | 22.07 | 26.09 | 21.85 | 745.07 | 263 | 14.76 | 737.37 | 0.95 | 0.94 | 0.94 | 0.25 | 442.23 | 9.01 | 612.68 | 205.78 | 1.3545 | 0.1129 | 0.06 | 22.81 | System Off | 1 | 0
6610 | 6610 | 2012-10-02 09:59 | 14.87 | 18.95 | 21.02 | 18.88 | 387.66 | 138 | 14.63 | 392.79 | 0.86 | 0.88 | 0.88 | 0.12 | 210.57 | 9.37 | 637.16 | 108.15 | 1.3235 | 0.1129 | 0.032 | 23.19 | System Off | 1 | 0
6611 | 6611 | 2012-10-02 10:59 | 15.48 | 20.07 | 22.36 | 20.07 | 442.84 | 158 | 14.6 | 446.56 | 0.88 | 0.89 | 0.89 | 0.14 | 245.7 | 9.22 | 626.96 | 123.88 | 1.3354 | 0.1129 | 0.036 | 22.78 | System Off | 1 | 0
6612 | 6612 | 2012-10-02 11:59 | 16.09 | 21.3 | 23.88 | 21.37 | 511.01 | 182 | 14.62 | 512.68 | 0.93 | 0.91 | 0.91 | 0.17 | 285.87 | 9.07 | 616.76 | 142.64 | 1.3485 | 0.1129 | 0.041 | 22.53 | System Off | 1 | 0
6613 | 6613 | 2012-10-02 12:59 | 16.15 | 21.34 | 23.81 | 21.57 | 524.67 | 187 | 14.61 | 525.86 | 0.91 | 0.91 | 0.91 | 0.17 | 316.45 | 9.04 | 614.72 | 146.58 | 1.3506 | 0.1129 | 0.043 | 22.99 | System Off | 1 | 0
6614 | 6614 | 2012-10-02 13:59 | 16.2 | 18.62 | 19.73 | 18.8 | 246.38 | 89 | 14.42 | 254.19 | 0.78 | 0.81 | 0.81 | 0.07 | 151.89 | 9.37 | 637.16 | 69.94 | 1.3219 | 0.1129 | 0.02 | 22.47 | System Off | 1 | 0
6615 | 6615 | 2012-10-02 14:59 | 16.26 | 19.2 | 20.51 | 19.53 | 310.46 | 112 | 14.44 | 317.38 | 0.89 | 0.85 | 0.85 | 0.1 | 208.54 | 9.29 | 631.72 | 87.99 | 1.3294 | 0.1129 | 0.026 | 23.21 | System Off | 1 | 0
6616 | 6616 | 2012-10-02 15:59 | 15.82 | 16.84 | 17.32 | 16.91 | 101.02 | 37 | 14.22 | 108.14 | 0.53 | 0.59 | 0.59 | 0.02 | 49.58 | 9.61 | 653.48 | 29.15 | 1.3028 | 0.1129 | 0.009 | 24.32 | System Off | 0 | 0
6617 | 6617 | 2012-10-02 16:59 | 15.38 | 15.38 | 15.38 | 15.38 | 0 | 0 | 0 | 0 | 0 | 0 | 0 | 0 | 0 | 9.8 | 666.4 | 0 | 0 | 0 | 0 | 0 | System Off | 0 | 0
6618 | 6618 | 2012-10-02 17:59 | 14.94 | 14.94 | 14.94 | 14.94 | 0 | 0 | 0 | 0 | 0 | 0 | 0 | 0 | 0 | 9.85 | 669.8 | 0 | 0 | 0 | 0 | 0 | System Off | 0 | 0
6619 | 6619 | 2012-10-02 18:59 | 14.71 | 14.71 | 14.71 | 14.71 | 0 | 0 | 0 | 0 | 0 | 0 | 0 | 0 | 0 | 9.88 | 671.84 | 0 | 0 | 0 | 0 | 0 | System Off | 0 | 0
6620 | 6620 | 2012-10-02 19:59 | 14.49 | 14.49 | 14.49 | 14.49 | 0 | 0 | 0 | 0 | 0 | 0 | 0 | 0 | 0 | 9.91 | 673.88 | 0 | 0 | 0 | 0 | 0 | System Off | 0 | 0
6621 | 6621 | 2012-10-02 20:59 | 14.26 | 14.26 | 14.26 | 14.26 | 0 | 0 | 0 | 0 | 0 | 0 | 0 | 0 | 0 | 9.94 | 675.92 | 0 | 0 | 0 | 0 | 0 | System Off | 0 | 0
6622 | 6622 | 2012-10-02 21:59 | 14.17 | 14.17 | 14.17 | 14.17 | 0 | 0 | 0 | 0 | 0 | 0 | 0 | 0 | 0 | 9.95 | 676.6 | 0 | 0 | 0 | 0 | 0 | System Off | 0 | 0
6623 | 6623 | 2012-10-02 22:59 | 14.07 | 14.07 | 14.07 | 14.07 | 0 | 0 | 0 | 0 | 0 | 0 | 0 | 0 | 0 | 9.96 | 677.28 | 0 | 0 | 0 | 0 | 0 | System Off | 0 | 0
6624 | 6624 | 2012-10-02 23:59 | 13.98 | 13.98 | 13.98 | 13.98 | 0 | 0 | 0 | 0 | 0 | 0 | 0 | 0 | 0 | 9.97 | 677.96 | 0 | 0 | 0 | 0 | 0 | System Off | 0 | 0
6625 | 6625 | 2012-10-03 00:59 | 13.66 | 13.66 | 13.66 | 13.66 | 0 | 0 | 0 | 0 | 0 | 0 | 0 | 0 | 0 | 10.01 | 680.68 | 0 | 0 | 0 | 0 | 0 | System Off | 0 | 0
6626 | 6626 | 2012-10-03 01:59 | 13.35 | 13.35 | 13.35 | 13.35 | 0 | 0 | 0 | 0 | 0 | 0 | 0 | 0 | 0 | 10.05 | 683.4 | 0 | 0 | 0 | 0 | 0 | System Off | 0 | 0
6627 | 6627 | 2012-10-03 02:59 | 13.03 | 13.03 | 13.03 | 13.03 | 0 | 0 | 0 | 0 | 0 | 0 | 0 | 0 | 0 | 10.09 | 686.12 | 0 | 0 | 0 | 0 | 0 | System Off | 0 | 0
6628 | 6628 | 2012-10-03 03:59 | 12.91 | 12.91 | 12.91 | 12.91 | 0 | 0 | 0 | 0 | 0 | 0 | 0 | 0 | 0 | 10.11 | 687.48 | 0 | 0 | 0 | 0 | 0 | System Off | 0 | 0
6629 | 6629 | 2012-10-03 04:59 | 12.79 | 12.79 | 12.79 | 12.79 | 0 | 0 | 0 | 0 | 0 | 0 | 0 | 0 | 0 | 10.12 | 688.16 | 0 | 0 | 0 | 0 | 0 | System Off | 0 | 0
6630 | 6630 | 2012-10-03 05:59 | 12.66 | 13.25 | 13.52 | 13.31 | 59.83 | 22 | 14.16 | 65.34 | 0.44 | 0.36 | 0.36 | 0.01 | 32.72 | 10.05 | 683.4 | 17.34 | 1.2681 | 0.1129 | 0.005 | 22.73 | System Off | 0 | 0
6631 | 6631 | 2012-10-03 06:59 | 13.55 | 15.6 | 16.47 | 15.92 | 225.41 | 81 | 14.49 | 233.08 | 0.86 | 0.8 | 0.8 | 0.07 | 169.47 | 9.73 | 661.64 | 63.59 | 1.2939 | 0.1129 | 0.019 | 23.46 | System Off | 1 | 0
6632 | 6632 | 2012-10-03 07:59 | 14.45 | 19.29 | 21.25 | 20.23 | 566.35 | 200 | 14.75 | 565.71 | 0.95 | 0.92 | 0.92 | 0.19 | 372.65 | 9.2 | 625.6 | 156.5 | 1.3377 | 0.1129 | 0.045 | 22.5 | System Off | 1 | 0
6633 | 6633 | 2012-10-03 08:59 | 15.34 | 23.28 | 26.32 | 25.13 | 969.48 | 341 | 14.81 | 951.06 | 0.97 | 0.96 | 0.96 | 0.33 | 581.81 | 8.63 | 586.84 | 266.64 | 1.3883 | 0.1129 | 0.077 | 22.58 | System Off | 1 | 0
6634 | 6634 | 2012-10-03 09:59 | 15.52 | 18.37 | 19.48 | 18.98 | 332.05 | 119 | 14.53 | 338.43 | 0.92 | 0.86 | 0.86 | 0.11 | 177.31 | 9.35 | 635.8 | 93.38 | 1.3242 | 0.1129 | 0.027 | 22.69 | System Off | 1 | 0
6635 | 6635 | 2012-10-03 10:59 | 15.7 | 22.11 | 24.68 | 23.37 | 754.16 | 266 | 14.77 | 746.05 | 0.94 | 0.94 | 0.94 | 0.25 | 433.3 | 8.83 | 600.44 | 208.1 | 1.3696 | 0.1129 | 0.06 | 22.56 | System Off | 1 | 0
6636 | 6636 | 2012-10-03 11:59 | 15.88 | 17.97 | 18.82 | 18.36 | 234.93 | 85 | 14.4 | 242.78 | 0.82 | 0.81 | 0.8 | 0.07 | 119.84 | 9.43 | 641.24 | 66.81 | 1.3177 | 0.1129 | 0.02 | 23.53 | System Off | 1 | 0
6637 | 6637 | 2012-10-03 12:59 | 16.24 | 19.35 | 20.65 | 19.85 | 345.33 | 124 | 14.5 | 351.56 | 0.88 | 0.86 | 0.86 | 0.11 | 200.43 | 9.25 | 629 | 97.33 | 1.3327 | 0.1129 | 0.028 | 22.58 | System Off | 1 | 0
6638 | 6638 | 2012-10-03 13:59 | 16.6 | 17.96 | 18.54 | 18.16 | 143.53 | 53 | 14.1 | 151.44 | 0.75 | 0.7 | 0.7 | 0.04 | 77.69 | 9.45 | 642.6 | 41.81 | 1.3152 | 0.1129 | 0.012 | 22.64 | System Off | 1 | 0
6639 | 6639 | 2012-10-03 14:59 | 16.96 | 17.44 | 17.66 | 17.5 | 47.84 | 18 | 13.84 | 52.99 | 0 | 0.22 | 0.22 | 0 | 9.06 | 9.53 | 648.04 | 14.25 | 1.3082 | 0.1129 | 0.004 | 22.22 | System Off | 0 | 0
6640 | 6640 | 2012-10-03 15:59 | 16.21 | 16.83 | 17.12 | 16.9 | 61.77 | 23 | 13.99 | 67.59 | 0.42 | 0.38 | 0.38 | 0.01 | 19.69 | 9.61 | 653.48 | 18.17 | 1.3024 | 0.1129 | 0.005 | 21.74 | System Off | 0 | 0
6641 | 6641 | 2012-10-03 16:59 | 15.47 | 15.47 | 15.47 | 15.47 | 0 | 0 | 0 | 0 | 0 | 0 | 0 | 0 | 0 | 9.78 | 665.04 | 0 | 0 | 0 | 0 | 0 | System Off | 0 | 0
6642 | 6642 | 2012-10-03 17:59 | 14.73 | 14.73 | 14.73 | 14.73 | 0 | 0 | 0 | 0 | 0 | 0 | 0 | 0 | 0 | 9.88 | 671.84 | 0 | 0 | 0 | 0 | 0 | System Off | 0 | 0
6643 | 6643 | 2012-10-03 18:59 | 14.47 | 14.47 | 14.47 | 14.47 | 0 | 0 | 0 | 0 | 0 | 0 | 0 | 0 | 0 | 9.91 | 673.88 | 0 | 0 | 0 | 0 | 0 | System Off | 0 | 0
6644 | 6644 | 2012-10-03 19:59 | 14.21 | 14.21 | 14.21 | 14.21 | 0 | 0 | 0 | 0 | 0 | 0 | 0 | 0 | 0 | 9.94 | 675.92 | 0 | 0 | 0 | 0 | 0 | System Off | 0 | 0
6645 | 6645 | 2012-10-03 20:59 | 13.95 | 13.95 | 13.95 | 13.95 | 0 | 0 | 0 | 0 | 0 | 0 | 0 | 0 | 0 | 9.97 | 677.96 | 0 | 0 | 0 | 0 | 0 | System Off | 0 | 0
6646 | 6646 | 2012-10-03 21:59 | 13.99 | 13.99 | 13.99 | 13.99 | 0 | 0 | 0 | 0 | 0 | 0 | 0 | 0 | 0 | 9.97 | 677.96 | 0 | 0 | 0 | 0 | 0 | System Off | 0 | 0
6647 | 6647 | 2012-10-03 22:59 | 14.04 | 14.04 | 14.04 | 14.04 | 0 | 0 | 0 | 0 | 0 | 0 | 0 | 0 | 0 | 9.96 | 677.28 | 0 | 0 | 0 | 0 | 0 | System Off | 0 | 0
6648 | 6648 | 2012-10-03 23:59 | 14.08 | 14.08 | 14.08 | 14.08 | 0 | 0 | 0 | 0 | 0 | 0 | 0 | 0 | 0 | 9.96 | 677.28 | 0 | 0 | 0 | 0 | 0 | System Off | 0 | 0
6649 | 6649 | 2012-10-04 00:59 | 13.96 | 13.96 | 13.96 | 13.96 | 0 | 0 | 0 | 0 | 0 | 0 | 0 | 0 | 0 | 9.97 | 677.96 | 0 | 0 | 0 | 0 | 0 | System Off | 0 | 0
6650 | 6650 | 2012-10-04 01:59 | 13.83 | 13.83 | 13.83 | 13.83 | 0 | 0 | 0 | 0 | 0 | 0 | 0 | 0 | 0 | 9.99 | 679.32 | 0 | 0 | 0 | 0 | 0 | System Off | 0 | 0
6651 | 6651 | 2012-10-04 02:59 | 13.71 | 13.71 | 13.71 | 13.71 | 0 | 0 | 0 | 0 | 0 | 0 | 0 | 0 | 0 | 10 | 680 | 0 | 0 | 0 | 0 | 0 | System Off | 0 | 0
6652 | 6652 | 2012-10-04 03:59 | 13.54 | 13.54 | 13.54 | 13.54 | 0 | 0 | 0 | 0 | 0 | 0 | 0 | 0 | 0 | 10.03 | 682.04 | 0 | 0 | 0 | 0 | 0 | System Off | 0 | 0
6653 | 6653 | 2012-10-04 04:59 | 13.37 | 13.37 | 13.37 | 13.37 | 0 | 0 | 0 | 0 | 0 | 0 | 0 | 0 | 0 | 10.05 | 683.4 | 0 | 0 | 0 | 0 | 0 | System Off | 0 | 0
6654 | 6654 | 2012-10-04 05:59 | 13.19 | 13.37 | 13.46 | 13.38 | 16.9 | 6 | 14.67 | 19.56 | 0 | 0 | 0 | 0 | 0 | 10.05 | 683.4 | 4.7 | 1.2684 | 0.1129 | 0.001 | 16.67 | System Off | 0 | 0
6655 | 6655 | 2012-10-04 06:59 | 13.3 | 15.1 | 15.89 | 15.32 | 190.25 | 69 | 14.36 | 198.04 | 0.72 | 0.77 | 0.77 | 0.05 | 138.04 | 9.8 | 666.4 | 54.26 | 1.288 | 0.1129 | 0.016 | 23.19 | System Off | 1 | 0
6656 | 6656 | 2012-10-04 07:59 | 13.4 | 14.04 | 14.32 | 14.14 | 67.29 | 25 | 14.02 | 73.16 | 0.39 | 0.42 | 0.42 | 0.01 | 22.07 | 9.95 | 676.6 | 19.75 | 1.276 | 0.1129 | 0.006 | 24 | System Off | 0 | 0
6657 | 6657 | 2012-10-04 08:59 | 13.51 | 14.34 | 14.69 | 14.48 | 90.78 | 33 | 14.33 | 97.44 | 0.59 | 0.55 | 0.55 | 0.02 | 34.28 | 9.91 | 673.88 | 25.96 | 1.2794 | 0.1129 | 0.008 | 24.24 | System Off | 0 | 0
6658 | 6658 | 2012-10-04 09:59 | 13.07 | 14.46 | 15.04 | 14.69 | 150.64 | 55 | 14.27 | 158.27 | 0.73 | 0.71 | 0.71 | 0.04 | 68.72 | 9.88 | 671.84 | 43.3 | 1.2817 | 0.1129 | 0.013 | 23.64 | System Off | 0 | 0
6659 | 6659 | 2012-10-04 10:59 | 12.64 | 15.08 | 16.15 | 15.38 | 264.94 | 94 | 14.68 | 272.1 | 0.84 | 0.83 | 0.83 | 0.08 | 138.35 | 9.8 | 666.4 | 73.62 | 1.2889 | 0.1129 | 0.022 | 23.4 | System Off | 1 | 0
6660 | 6660 | 2012-10-04 11:59 | 12.2 | 13.95 | 14.73 | 14.13 | 182.62 | 66 | 14.41 | 190.28 | 0.76 | 0.76 | 0.76 | 0.05 | 88.35 | 9.95 | 676.6 | 51.87 | 1.2766 | 0.1129 | 0.015 | 22.73 | System Off | 1 | 0
6661 | 6661 | 2012-10-04 12:59 | 12.29 | 23.75 | 28.79 | 25.13 | 1282.75 | 449 | 14.88 | 1247.5 | 0.98 | 0.98 | 0.98 | 0.44 | 805.59 | 8.63 | 586.84 | 350.76 | 1.3899 | 0.1129 | 0.101 | 22.49 | System Off | 1 | 0
6662 | 6662 | 2012-10-04 13:59 | 12.38 | 17 | 19.04 | 17.56 | 509.01 | 179 | 14.81 | 510.13 | 0.95 | 0.91 | 0.91 | 0.17 | 341.18 | 9.53 | 648.04 | 139.96 | 1.3113 | 0.1129 | 0.041 | 22.91 | System Off | 1 | 0
6663 | 6663 | 2012-10-04 14:59 | 12.47 | 16.51 | 18.27 | 17.04 | 449.95 | 158 | 14.83 | 452.98 | 0.95 | 0.9 | 0.9 | 0.15 | 314.38 | 9.59 | 652.12 | 123.51 | 1.306 | 0.1129 | 0.036 | 22.78 | System Off | 1 | 0
6664 | 6664 | 2012-10-04 15:59 | 11.73 | 13.05 | 13.67 | 13.14 | 132.78 | 48 | 14.41 | 140.11 | 0.62 | 0.68 | 0.68 | 0.03 | 73.76 | 10.08 | 685.44 | 37.72 | 1.2668 | 0.1129 | 0.011 | 22.92 | System Off | 1 | 0
6665 | 6665 | 2012-10-04 16:59 | 10.99 | 10.99 | 10.99 | 10.99 | 0 | 0 | 0 | 0 | 0 | 0 | 0 | 0 | 0 | 10.35 | 703.8 | 0 | 0 | 0 | 0 | 0 | System Off | 0 | 0
6666 | 6666 | 2012-10-04 17:59 | 10.26 | 10.26 | 10.26 | 10.26 | 0 | 0 | 0 | 0 | 0 | 0 | 0 | 0 | 0 | 10.45 | 710.6 | 0 | 0 | 0 | 0 | 0 | System Off | 0 | 0
6667 | 6667 | 2012-10-04 18:59 | 9.83 | 9.83 | 9.83 | 9.83 | 0 | 0 | 0 | 0 | 0 | 0 | 0 | 0 | 0 | 10.5 | 714 | 0 | 0 | 0 | 0 | 0 | System Off | 0 | 0
6668 | 6668 | 2012-10-04 19:59 | 9.4 | 9.4 | 9.4 | 9.4 | 0 | 0 | 0 | 0 | 0 | 0 | 0 | 0 | 0 | 10.56 | 718.08 | 0 | 0 | 0 | 0 | 0 | System Off | 0 | 0
6669 | 6669 | 2012-10-04 20:59 | 8.97 | 8.97 | 8.97 | 8.97 | 0 | 0 | 0 | 0 | 0 | 0 | 0 | 0 | 0 | 10.61 | 721.48 | 0 | 0 | 0 | 0 | 0 | System Off | 0 | 0
6670 | 6670 | 2012-10-04 21:59 | 8.99 | 8.99 | 8.99 | 8.99 | 0 | 0 | 0 | 0 | 0 | 0 | 0 | 0 | 0 | 10.61 | 721.48 | 0 | 0 | 0 | 0 | 0 | System Off | 0 | 0
6671 | 6671 | 2012-10-04 22:59 | 9.01 | 9.01 | 9.01 | 9.01 | 0 | 0 | 0 | 0 | 0 | 0 | 0 | 0 | 0 | 10.61 | 721.48 | 0 | 0 | 0 | 0 | 0 | System Off | 0 | 0
6672 | 6672 | 2012-10-04 23:59 | 9.03 | 9.03 | 9.03 | 9.03 | 0 | 0 | 0 | 0 | 0 | 0 | 0 | 0 | 0 | 10.61 | 721.48 | 0 | 0 | 0 | 0 | 0 | System Off | 0 | 0
6673 | 6673 | 2012-10-05 00:59 | 9.59 | 9.59 | 9.59 | 9.59 | 0 | 0 | 0 | 0 | 0 | 0 | 0 | 0 | 0 | 10.53 | 716.04 | 0 | 0 | 0 | 0 | 0 | System Off | 0 | 0
6674 | 6674 | 2012-10-05 01:59 | 10.15 | 10.15 | 10.15 | 10.15 | 0 | 0 | 0 | 0 | 0 | 0 | 0 | 0 | 0 | 10.46 | 711.28 | 0 | 0 | 0 | 0 | 0 | System Off | 0 | 0
6675 | 6675 | 2012-10-05 02:59 | 10.71 | 10.71 | 10.71 | 10.71 | 0 | 0 | 0 | 0 | 0 | 0 | 0 | 0 | 0 | 10.39 | 706.52 | 0 | 0 | 0 | 0 | 0 | System Off | 0 | 0
6676 | 6676 | 2012-10-05 03:59 | 11.54 | 11.54 | 11.54 | 11.54 | 0 | 0 | 0 | 0 | 0 | 0 | 0 | 0 | 0 | 10.28 | 699.04 | 0 | 0 | 0 | 0 | 0 | System Off | 0 | 0
6677 | 6677 | 2012-10-05 04:59 | 12.36 | 12.36 | 12.36 | 12.36 | 0 | 0 | 0 | 0 | 0 | 0 | 0 | 0 | 0 | 10.18 | 692.24 | 0 | 0 | 0 | 0 | 0 | System Off | 0 | 0
6678 | 6678 | 2012-10-05 05:59 | 13.18 | 13.29 | 13.33 | 13.31 | 10.32 | 4 | 13.44 | 12.23 | 0 | 0 | 0 | 0 | 0 | 10.06 | 684.08 | 3.18 | 1.2677 | 0.1129 | 0.001 | 25 | System Off | 0 | 0
6679 | 6679 | 2012-10-05 06:59 | 14.09 | 15.29 | 15.78 | 15.53 | 133.25 | 49 | 14.16 | 140.8 | 0.61 | 0.68 | 0.68 | 0.03 | 87.07 | 9.78 | 665.04 | 38.63 | 1.2897 | 0.1129 | 0.011 | 22.45 | System Off | 1 | 0
6680 | 6680 | 2012-10-05 07:59 | 14.99 | 18 | 19.17 | 18.65 | 353.39 | 126 | 14.61 | 359.25 | 0.87 | 0.87 | 0.87 | 0.11 | 223.17 | 9.39 | 638.52 | 98.77 | 1.3211 | 0.1129 | 0.029 | 23.02 | System Off | 1 | 0
6681 | 6681 | 2012-10-05 08:59 | 15.9 | 17.63 | 18.27 | 18.07 | 203.78 | 74 | 14.34 | 211.8 | 0.81 | 0.78 | 0.78 | 0.06 | 104.84 | 9.46 | 643.28 | 58.21 | 1.3146 | 0.1129 | 0.017 | 22.97 | System Off | 1 | 0
6682 | 6682 | 2012-10-05 09:59 | 16.93 | 17.96 | 18.35 | 18.23 | 119.81 | 44 | 14.18 | 127.4 | 0.67 | 0.65 | 0.65 | 0.03 | 50.26 | 9.44 | 641.92 | 34.68 | 1.3157 | 0.1129 | 0.01 | 22.73 | System Off | 0 | 0
6683 | 6683 | 2012-10-05 10:59 | 17.96 | 18.93 | 19.28 | 19.2 | 112.22 | 42 | 13.92 | 119.76 | 0.71 | 0.63 | 0.63 | 0.03 | 46.12 | 9.33 | 634.44 | 33.22 | 1.3251 | 0.1129 | 0.01 | 23.81 | System Off | 0 | 0
6684 | 6684 | 2012-10-05 11:59 | 18.99 | 19.94 | 20.28 | 20.2 | 109.36 | 41 | 13.89 | 116.93 | 0.72 | 0.62 | 0.62 | 0.03 | 44.24 | 9.21 | 626.28 | 32.43 | 1.3349 | 0.1129 | 0.01 | 24.39 | System Off | 0 | 0
6685 | 6685 | 2012-10-05 12:59 | 18.62 | 19.76 | 20.17 | 20.06 | 132.92 | 49 | 14.13 | 140.88 | 0.6 | 0.68 | 0.68 | 0.03 | 62.88 | 9.22 | 626.96 | 38.65 | 1.3336 | 0.1129 | 0.011 | 22.45 | System Off | 0 | 0
6686 | 6686 | 2012-10-05 13:59 | 18.25 | 21.44 | 22.6 | 22.3 | 385.28 | 139 | 14.44 | 390.84 | 0.86 | 0.88 | 0.88 | 0.12 | 252.03 | 8.96 | 609.28 | 109.2 | 1.357 | 0.1129 | 0.032 | 23.02 | System Off | 1 | 0
6687 | 6687 | 2012-10-05 14:59 | 17.88 | 18.65 | 18.94 | 18.86 | 88.97 | 33 | 14.04 | 95.91 | 0.59 | 0.54 | 0.54 | 0.02 | 40.32 | 9.37 | 637.16 | 26.06 | 1.3216 | 0.1129 | 0.008 | 24.24 | System Off | 0 | 0
6688 | 6688 | 2012-10-05 15:59 | 17.46 | 18.14 | 18.41 | 18.27 | 70.6 | 27 | 13.62 | 76.87 | 0.37 | 0.44 | 0.44 | 0.01 | 26.42 | 9.44 | 641.92 | 21.43 | 1.3158 | 0.1129 | 0.006 | 22.22 | System Off | 0 | 0
6689 | 6689 | 2012-10-05 16:59 | 17.05 | 17.05 | 17.05 | 17.05 | 0 | 0 | 0 | 0 | 0 | 0 | 0 | 0 | 0 | 9.59 | 652.12 | 0 | 0 | 0 | 0 | 0 | System Off | 0 | 0
6690 | 6690 | 2012-10-05 17:59 | 16.64 | 16.64 | 16.64 | 16.64 | 0 | 0 | 0 | 0 | 0 | 0 | 0 | 0 | 0 | 9.64 | 655.52 | 0 | 0 | 0 | 0 | 0 | System Off | 0 | 0
6691 | 6691 | 2012-10-05 18:59 | 16.37 | 16.37 | 16.37 | 16.37 | 0 | 0 | 0 | 0 | 0 | 0 | 0 | 0 | 0 | 9.67 | 657.56 | 0 | 0 | 0 | 0 | 0 | System Off | 0 | 0
6692 | 6692 | 2012-10-05 19:59 | 16.1 | 16.1 | 16.1 | 16.1 | 0 | 0 | 0 | 0 | 0 | 0 | 0 | 0 | 0 | 9.71 | 660.28 | 0 | 0 | 0 | 0 | 0 | System Off | 0 | 0
6693 | 6693 | 2012-10-05 20:59 | 15.83 | 15.83 | 15.83 | 15.83 | 0 | 0 | 0 | 0 | 0 | 0 | 0 | 0 | 0 | 9.74 | 662.32 | 0 | 0 | 0 | 0 | 0 | System Off | 0 | 0
6694 | 6694 | 2012-10-05 21:59 | 15.78 | 15.78 | 15.78 | 15.78 | 0 | 0 | 0 | 0 | 0 | 0 | 0 | 0 | 0 | 9.75 | 663 | 0 | 0 | 0 | 0 | 0 | System Off | 0 | 0
6695 | 6695 | 2012-10-05 22:59 | 15.74 | 15.74 | 15.74 | 15.74 | 0 | 0 | 0 | 0 | 0 | 0 | 0 | 0 | 0 | 9.75 | 663 | 0 | 0 | 0 | 0 | 0 | System Off | 0 | 0
6696 | 6696 | 2012-10-05 23:59 | 15.69 | 15.69 | 15.69 | 15.69 | 0 | 0 | 0 | 0 | 0 | 0 | 0 | 0 | 0 | 9.76 | 663.68 | 0 | 0 | 0 | 0 | 0 | System Off | 0 | 0
6697 | 6697 | 2012-10-06 00:59 | 15.69 | 15.69 | 15.69 | 15.69 | 0 | 0 | 0 | 0 | 0 | 0 | 0 | 0 | 0 | 9.76 | 663.68 | 0 | 0 | 0 | 0 | 0 | System Off | 0 | 0
6698 | 6698 | 2012-10-06 01:59 | 15.68 | 15.68 | 15.68 | 15.68 | 0 | 0 | 0 | 0 | 0 | 0 | 0 | 0 | 0 | 9.76 | 663.68 | 0 | 0 | 0 | 0 | 0 | System Off | 0 | 0
6699 | 6699 | 2012-10-06 02:59 | 15.68 | 15.68 | 15.68 | 15.68 | 0 | 0 | 0 | 0 | 0 | 0 | 0 | 0 | 0 | 9.76 | 663.68 | 0 | 0 | 0 | 0 | 0 | System Off | 0 | 0
6700 | 6700 | 2012-10-06 03:59 | 15.73 | 15.73 | 15.73 | 15.73 | 0 | 0 | 0 | 0 | 0 | 0 | 0 | 0 | 0 | 9.75 | 663 | 0 | 0 | 0 | 0 | 0 | System Off | 0 | 0
6701 | 6701 | 2012-10-06 04:59 | 15.78 | 15.78 | 15.78 | 15.78 | 0 | 0 | 0 | 0 | 0 | 0 | 0 | 0 | 0 | 9.75 | 663 | 0 | 0 | 0 | 0 | 0 | System Off | 0 | 0
6702 | 6702 | 2012-10-06 05:59 | 15.82 | 16.12 | 16.26 | 16.16 | 27.74 | 11 | 13.13 | 31.46 | 0 | 0 | 0 | 0 | 0 | 9.7 | 659.6 | 8.79 | 1.2951 | 0.1129 | 0.003 | 27.27 | System Off | 0 | 0
6703 | 6703 | 2012-10-06 06:59 | 16.69 | 19.19 | 20.33 | 19.38 | 252.23 | 92 | 14.28 | 260.05 | 0.87 | 0.82 | 0.82 | 0.08 | 193.44 | 9.3 | 632.4 | 72.42 | 1.3277 | 0.1129 | 0.021 | 22.83 | System Off | 1 | 0
6704 | 6704 | 2012-10-06 07:59 | 17.56 | 19.93 | 21 | 20.14 | 240.14 | 88 | 14.21 | 248.18 | 0.79 | 0.81 | 0.81 | 0.07 | 143.6 | 9.21 | 626.28 | 69.33 | 1.335 | 0.1129 | 0.02 | 22.73 | System Off | 1 | 0
6705 | 6705 | 2012-10-06 08:59 | 18.43 | 23.17 | 25.32 | 23.6 | 493.94 | 178 | 14.45 | 496.47 | 0.9 | 0.91 | 0.91 | 0.16 | 285.82 | 8.8 | 598.4 | 139.81 | 1.3706 | 0.1129 | 0.041 | 23.03 | System Off | 1 | 0
6706 | 6706 | 2012-10-06 09:59 | 18.54 | 21.71 | 23.12 | 22.04 | 329.73 | 120 | 14.31 | 336.62 | 0.83 | 0.86 | 0.86 | 0.1 | 175.92 | 8.99 | 611.32 | 94.43 | 1.3542 | 0.1129 | 0.028 | 23.33 | System Off | 1 | 0
6707 | 6707 | 2012-10-06 10:59 | 18.65 | 21.97 | 23.44 | 22.35 | 351.14 | 127 | 14.4 | 357.6 | 0.86 | 0.87 | 0.87 | 0.11 | 190.38 | 8.95 | 608.6 | 99.82 | 1.3574 | 0.1129 | 0.029 | 22.83 | System Off | 1 | 0
6708 | 6708 | 2012-10-06 11:59 | 18.76 | 20.13 | 20.73 | 20.32 | 142.12 | 53 | 13.97 | 150.23 | 0.75 | 0.69 | 0.69 | 0.04 | 63.97 | 9.19 | 624.92 | 41.89 | 1.3363 | 0.1129 | 0.012 | 22.64 | System Off | 0 | 0
6709 | 6709 | 2012-10-06 12:59 | 17.59 | 19.39 | 20.23 | 19.53 | 178.26 | 66 | 14.07 | 186.51 | 0.76 | 0.75 | 0.75 | 0.05 | 92.25 | 9.29 | 631.72 | 52.1 | 1.3287 | 0.1129 | 0.015 | 22.73 | System Off | 1 | 0
6710 | 6710 | 2012-10-06 13:59 | 16.42 | 17.85 | 18.56 | 17.87 | 131.72 | 49 | 14 | 139.48 | 0.61 | 0.67 | 0.67 | 0.03 | 69.16 | 9.49 | 645.32 | 38.71 | 1.3122 | 0.1129 | 0.011 | 22.45 | System Off | 0 | 0
6711 | 6711 | 2012-10-06 14:59 | 15.26 | 16.84 | 17.69 | 16.73 | 137.1 | 50 | 14.28 | 144.83 | 0.79 | 0.69 | 0.69 | 0.04 | 76.89 | 9.63 | 654.84 | 39.36 | 1.3013 | 0.1129 | 0.012 | 24 | System Off | 1 | 0
6712 | 6712 | 2012-10-06 15:59 | 14.59 | 15.36 | 15.78 | 15.27 | 62.21 | 23 | 14.09 | 67.95 | 0.42 | 0.38 | 0.38 | 0.01 | 20.03 | 9.81 | 667.08 | 18.15 | 1.2868 | 0.1129 | 0.005 | 21.74 | System Off | 0 | 0
6713 | 6713 | 2012-10-06 16:59 | 13.92 | 13.92 | 13.92 | 13.92 | 0 | 0 | 0 | 0 | 0 | 0 | 0 | 0 | 0 | 9.98 | 678.64 | 0 | 0 | 0 | 0 | 0 | System Off | 0 | 0
6714 | 6714 | 2012-10-06 17:59 | 13.26 | 13.26 | 13.26 | 13.26 | 0 | 0 | 0 | 0 | 0 | 0 | 0 | 0 | 0 | 10.06 | 684.08 | 0 | 0 | 0 | 0 | 0 | System Off | 0 | 0
6715 | 6715 | 2012-10-06 18:59 | 12.84 | 12.84 | 12.84 | 12.84 | 0 | 0 | 0 | 0 | 0 | 0 | 0 | 0 | 0 | 10.11 | 687.48 | 0 | 0 | 0 | 0 | 0 | System Off | 0 | 0
6716 | 6716 | 2012-10-06 19:59 | 12.43 | 12.43 | 12.43 | 12.43 | 0 | 0 | 0 | 0 | 0 | 0 | 0 | 0 | 0 | 10.17 | 691.56 | 0 | 0 | 0 | 0 | 0 | System Off | 0 | 0
6717 | 6717 | 2012-10-06 20:59 | 12.02 | 12.02 | 12.02 | 12.02 | 0 | 0 | 0 | 0 | 0 | 0 | 0 | 0 | 0 | 10.22 | 694.96 | 0 | 0 | 0 | 0 | 0 | System Off | 0 | 0
6718 | 6718 | 2012-10-06 21:59 | 11.85 | 11.85 | 11.85 | 11.85 | 0 | 0 | 0 | 0 | 0 | 0 | 0 | 0 | 0 | 10.24 | 696.32 | 0 | 0 | 0 | 0 | 0 | System Off | 0 | 0
6719 | 6719 | 2012-10-06 22:59 | 11.69 | 11.69 | 11.69 | 11.69 | 0 | 0 | 0 | 0 | 0 | 0 | 0 | 0 | 0 | 10.26 | 697.68 | 0 | 0 | 0 | 0 | 0 | System Off | 0 | 0
6720 | 6720 | 2012-10-06 23:59 | 11.52 | 11.52 | 11.52 | 11.52 | 0 | 0 | 0 | 0 | 0 | 0 | 0 | 0 | 0 | 10.28 | 699.04 | 0 | 0 | 0 | 0 | 0 | System Off | 0 | 0
6721 | 6721 | 2012-10-07 00:59 | 11.09 | 11.09 | 11.09 | 11.09 | 0 | 0 | 0 | 0 | 0 | 0 | 0 | 0 | 0 | 10.34 | 703.12 | 0 | 0 | 0 | 0 | 0 | System Off | 0 | 0
6722 | 6722 | 2012-10-07 01:59 | 10.65 | 10.65 | 10.65 | 10.65 | 0 | 0 | 0 | 0 | 0 | 0 | 0 | 0 | 0 | 10.4 | 707.2 | 0 | 0 | 0 | 0 | 0 | System Off | 0 | 0
6723 | 6723 | 2012-10-07 02:59 | 10.22 | 10.22 | 10.22 | 10.22 | 0 | 0 | 0 | 0 | 0 | 0 | 0 | 0 | 0 | 10.45 | 710.6 | 0 | 0 | 0 | 0 | 0 | System Off | 0 | 0
6724 | 6724 | 2012-10-07 03:59 | 9.83 | 9.83 | 9.83 | 9.83 | 0 | 0 | 0 | 0 | 0 | 0 | 0 | 0 | 0 | 10.5 | 714 | 0 | 0 | 0 | 0 | 0 | System Off | 0 | 0
6725 | 6725 | 2012-10-07 04:59 | 9.44 | 9.44 | 9.44 | 9.44 | 0 | 0 | 0 | 0 | 0 | 0 | 0 | 0 | 0 | 10.55 | 717.4 | 0 | 0 | 0 | 0 | 0 | System Off | 0 | 0
6726 | 6726 | 2012-10-07 05:59 | 9.05 | 9.46 | 9.68 | 9.41 | 33.35 | 12 | 14.47 | 37.22 | 0 | 0 | 0 | 0 | 0 | 10.56 | 718.08 | 9.42 | 1.2604 | 0.1129 | 0.003 | 25 | System Off | 0 | 0
6727 | 6727 | 2012-10-07 06:59 | 9.54 | 12.58 | 14.19 | 12.39 | 279.54 | 98 | 14.86 | 286.16 | 0.91 | 0.84 | 0.84 | 0.09 | 217.85 | 10.17 | 691.56 | 76.58 | 1.2604 | 0.1129 | 0.022 | 22.45 | System Off | 1 | 0
6728 | 6728 | 2012-10-07 07:59 | 10.04 | 16.15 | 19.25 | 16.07 | 599.75 | 209 | 14.95 | 597.38 | 0.96 | 0.93 | 0.93 | 0.2 | 396.08 | 9.71 | 660.28 | 163.13 | 1.2973 | 0.1129 | 0.047 | 22.49 | System Off | 1 | 0
6729 | 6729 | 2012-10-07 08:59 | 10.53 | 19.86 | 24.42 | 20.08 | 958.99 | 333 | 15 | 940.68 | 0.99 | 0.96 | 0.96 | 0.33 | 575.29 | 9.22 | 626.96 | 259.74 | 1.3381 | 0.1129 | 0.075 | 22.52 | System Off | 1 | 0
6730 | 6730 | 2012-10-07 09:59 | 11.66 | 22.32 | 27.51 | 22.59 | 1089.78 | 381 | 14.9 | 1064.95 | 0.97 | 0.97 | 0.97 | 0.37 | 629.67 | 8.92 | 606.56 | 297.57 | 1.3635 | 0.1129 | 0.086 | 22.57 | System Off | 1 | 0
6731 | 6731 | 2012-10-07 10:59 | 12.8 | 23.68 | 28.97 | 23.96 | 1108.86 | 389 | 14.85 | 1083.14 | 0.97 | 0.97 | 0.97 | 0.38 | 646.66 | 8.76 | 595.68 | 304.02 | 1.3772 | 0.1129 | 0.088 | 22.62 | System Off | 1 | 0
6732 | 6732 | 2012-10-07 11:59 | 13.93 | 21.56 | 25.28 | 21.77 | 771.16 | 272 | 14.77 | 762.19 | 0.96 | 0.95 | 0.95 | 0.26 | 442.08 | 9.02 | 613.36 | 212.8 | 1.3539 | 0.1129 | 0.062 | 22.79 | System Off | 1 | 0
6733 | 6733 | 2012-10-07 12:59 | 13.82 | 23.11 | 27.65 | 23.31 | 937.63 | 330 | 14.8 | 920.81 | 0.97 | 0.96 | 0.96 | 0.32 | 583.16 | 8.84 | 601.12 | 258.07 | 1.3699 | 0.1129 | 0.075 | 22.73 | System Off | 1 | 0
6734 | 6734 | 2012-10-07 13:59 | 13.71 | 21.15 | 24.81 | 21.26 | 745.48 | 262 | 14.82 | 737.62 | 0.95 | 0.94 | 0.94 | 0.25 | 511.38 | 9.08 | 617.44 | 204.83 | 1.3487 | 0.1129 | 0.059 | 22.52 | System Off | 1 | 0
6735 | 6735 | 2012-10-07 14:59 | 13.61 | 17.79 | 19.87 | 17.82 | 409.84 | 145 | 14.72 | 414.21 | 0.89 | 0.89 | 0.89 | 0.13 | 283.96 | 9.49 | 645.32 | 113.5 | 1.3132 | 0.1129 | 0.033 | 22.76 | System Off | 1 | 0
6736 | 6736 | 2012-10-07 15:59 | 11.74 | 13 | 13.66 | 12.95 | 113.65 | 41 | 14.44 | 120.71 | 0.72 | 0.63 | 0.63 | 0.03 | 59.19 | 10.1 | 686.8 | 32.21 | 1.2648 | 0.1129 | 0.009 | 21.95 | System Off | 0 | 0
6737 | 6737 | 2012-10-07 16:59 | 9.88 | 9.88 | 9.88 | 9.88 | 0 | 0 | 0 | 0 | 0 | 0 | 0 | 0 | 0 | 10.5 | 714 | 0 | 0 | 0 | 0 | 0 | System Off | 0 | 0
6738 | 6738 | 2012-10-07 17:59 | 8.02 | 8.02 | 8.02 | 8.02 | 0 | 0 | 0 | 0 | 0 | 0 | 0 | 0 | 0 | 10.74 | 730.32 | 0 | 0 | 0 | 0 | 0 | System Off | 0 | 0
6739 | 6739 | 2012-10-07 18:59 | 8.22 | 8.22 | 8.22 | 8.22 | 0 | 0 | 0 | 0 | 0 | 0 | 0 | 0 | 0 | 10.71 | 728.28 | 0 | 0 | 0 | 0 | 0 | System Off | 0 | 0
6740 | 6740 | 2012-10-07 19:59 | 8.43 | 8.43 | 8.43 | 8.43 | 0 | 0 | 0 | 0 | 0 | 0 | 0 | 0 | 0 | 10.69 | 726.92 | 0 | 0 | 0 | 0 | 0 | System Off | 0 | 0
6741 | 6741 | 2012-10-07 20:59 | 8.64 | 8.64 | 8.64 | 8.64 | 0 | 0 | 0 | 0 | 0 | 0 | 0 | 0 | 0 | 10.66 | 724.88 | 0 | 0 | 0 | 0 | 0 | System Off | 0 | 0
6742 | 6742 | 2012-10-07 21:59 | 7.91 | 7.91 | 7.91 | 7.91 | 0 | 0 | 0 | 0 | 0 | 0 | 0 | 0 | 0 | 10.75 | 731 | 0 | 0 | 0 | 0 | 0 | System Off | 0 | 0
6743 | 6743 | 2012-10-07 22:59 | 7.17 | 7.17 | 7.17 | 7.17 | 0 | 0 | 0 | 0 | 0 | 0 | 0 | 0 | 0 | 10.85 | 737.8 | 0 | 0 | 0 | 0 | 0 | System Off | 0 | 0
6744 | 6744 | 2012-10-07 23:59 | 6.44 | 6.44 | 6.44 | 6.44 | 0 | 0 | 0 | 0 | 0 | 0 | 0 | 0 | 0 | 10.95 | 744.6 | 0 | 0 | 0 | 0 | 0 | System Off | 0 | 0
6745 | 6745 | 2012-10-08 00:59 | 5.95 | 5.95 | 5.95 | 5.95 | 0 | 0 | 0 | 0 | 0 | 0 | 0 | 0 | 0 | 11.01 | 748.68 | 0 | 0 | 0 | 0 | 0 | System Off | 0 | 0
6746 | 6746 | 2012-10-08 01:59 | 5.47 | 5.47 | 5.47 | 5.47 | 0 | 0 | 0 | 0 | 0 | 0 | 0 | 0 | 0 | 11.08 | 753.44 | 0 | 0 | 0 | 0 | 0 | System Off | 0 | 0
6747 | 6747 | 2012-10-08 02:59 | 4.98 | 4.98 | 4.98 | 4.98 | 0 | 0 | 0 | 0 | 0 | 0 | 0 | 0 | 0 | 11.15 | 758.2 | 0 | 0 | 0 | 0 | 0 | System Off | 0 | 0
6748 | 6748 | 2012-10-08 03:59 | 4.25 | 4.25 | 4.25 | 4.25 | 0 | 0 | 0 | 0 | 0 | 0 | 0 | 0 | 0 | 11.24 | 764.32 | 0 | 0 | 0 | 0 | 0 | System Off | 0 | 0
6749 | 6749 | 2012-10-08 04:59 | 3.52 | 3.52 | 3.52 | 3.52 | 0 | 0 | 0 | 0 | 0 | 0 | 0 | 0 | 0 | 11.34 | 771.12 | 0 | 0 | 0 | 0 | 0 | System Off | 0 | 0
6750 | 6750 | 2012-10-08 05:59 | 2.78 | 3.28 | 3.55 | 3.23 | 41.35 | 15 | 14.36 | 45.45 | 0 | 0.12 | 0.12 | 0 | 7.44 | 11.38 | 773.84 | 11.8 | 1.2021 | 0.1129 | 0.004 | 26.67 | System Off | 0 | 0
6751 | 6751 | 2012-10-08 06:59 | 5.77 | 8.55 | 10.06 | 8.32 | 253.96 | 88 | 15.03 | 260.48 | 0.9 | 0.82 | 0.82 | 0.08 | 194.98 | 10.7 | 727.6 | 68.61 | 1.2512 | 0.1129 | 0.02 | 22.73 | System Off | 1 | 0
6752 | 6752 | 2012-10-08 07:59 | 8.77 | 15.25 | 18.64 | 14.96 | 620.99 | 215 | 15.04 | 617.69 | 0.97 | 0.93 | 0.93 | 0.21 | 410.98 | 9.85 | 669.8 | 167.61 | 1.2867 | 0.1129 | 0.049 | 22.79 | System Off | 1 | 0
6753 | 6753 | 2012-10-08 08:59 | 11.76 | 21.91 | 27.03 | 21.81 | 999.57 | 350 | 14.87 | 979.49 | 0.97 | 0.96 | 0.96 | 0.34 | 600.51 | 9.01 | 612.68 | 273.44 | 1.3554 | 0.1129 | 0.079 | 22.57 | System Off | 1 | 0
6754 | 6754 | 2012-10-08 09:59 | 12.59 | 25.84 | 32.46 | 25.82 | 1311.81 | 462 | 14.79 | 1275.07 | 0.97 | 0.98 | 0.98 | 0.45 | 761.86 | 8.55 | 581.4 | 361.34 | 1.3969 | 0.1129 | 0.104 | 22.51 | System Off | 1 | 0
6755 | 6755 | 2012-10-08 10:59 | 13.43 | 28.51 | 35.98 | 28.65 | 1498.8 | 532 | 14.67 | 1451.46 | 0.98 | 0.99 | 0.99 | 0.52 | 880.73 | 8.23 | 559.64 | 416.7 | 1.4264 | 0.1129 | 0.119 | 22.37 | System Off | 1 | 0
6756 | 6756 | 2012-10-08 11:59 | 14.27 | 25.25 | 30.69 | 25.36 | 1091.11 | 386 | 14.72 | 1066.54 | 0.96 | 0.97 | 0.97 | 0.37 | 633.9 | 8.6 | 584.8 | 302.15 | 1.3912 | 0.1129 | 0.087 | 22.54 | System Off | 1 | 0
6757 | 6757 | 2012-10-08 12:59 | 14.36 | 16.92 | 18.19 | 16.93 | 243.32 | 88 | 14.4 | 250.96 | 0.79 | 0.81 | 0.81 | 0.07 | 134.39 | 9.6 | 652.8 | 69.17 | 1.3038 | 0.1129 | 0.02 | 22.73 | System Off | 1 | 0
6758 | 6758 | 2012-10-08 13:59 | 14.44 | 18.57 | 20.65 | 18.53 | 397.08 | 141 | 14.67 | 401.91 | 0.92 | 0.88 | 0.88 | 0.13 | 260.54 | 9.41 | 639.88 | 110.45 | 1.3202 | 0.1129 | 0.032 | 22.7 | System Off | 1 | 0
6759 | 6759 | 2012-10-08 14:59 | 14.53 | 17.47 | 18.94 | 17.45 | 277.13 | 100 | 14.43 | 284.4 | 0.9 | 0.83 | 0.83 | 0.09 | 183.25 | 9.54 | 648.72 | 78.57 | 1.309 | 0.1129 | 0.023 | 23 | System Off | 1 | 0
6760 | 6760 | 2012-10-08 15:59 | 13.86 | 14.62 | 15.01 | 14.6 | 67.99 | 25 | 14.16 | 73.92 | 0.39 | 0.43 | 0.43 | 0.01 | 24.43 | 9.89 | 672.52 | 19.71 | 1.2804 | 0.1129 | 0.006 | 24 | System Off | 0 | 0
6761 | 6761 | 2012-10-08 16:59 | 13.19 | 13.19 | 13.19 | 13.19 | 0 | 0 | 0 | 0 | 0 | 0 | 0 | 0 | 0 | 10.07 | 684.76 | 0 | 0 | 0 | 0 | 0 | System Off | 0 | 0
6762 | 6762 | 2012-10-08 17:59 | 12.53 | 12.53 | 12.53 | 12.53 | 0 | 0 | 0 | 0 | 0 | 0 | 0 | 0 | 0 | 10.15 | 690.2 | 0 | 0 | 0 | 0 | 0 | System Off | 0 | 0
6763 | 6763 | 2012-10-08 18:59 | 12.36 | 12.36 | 12.36 | 12.36 | 0 | 0 | 0 | 0 | 0 | 0 | 0 | 0 | 0 | 10.18 | 692.24 | 0 | 0 | 0 | 0 | 0 | System Off | 0 | 0
6764 | 6764 | 2012-10-08 19:59 | 12.2 | 12.2 | 12.2 | 12.2 | 0 | 0 | 0 | 0 | 0 | 0 | 0 | 0 | 0 | 10.2 | 693.6 | 0 | 0 | 0 | 0 | 0 | System Off | 0 | 0
6765 | 6765 | 2012-10-08 20:59 | 12.03 | 12.03 | 12.03 | 12.03 | 0 | 0 | 0 | 0 | 0 | 0 | 0 | 0 | 0 | 10.22 | 694.96 | 0 | 0 | 0 | 0 | 0 | System Off | 0 | 0
6766 | 6766 | 2012-10-08 21:59 | 12.18 | 12.18 | 12.18 | 12.18 | 0 | 0 | 0 | 0 | 0 | 0 | 0 | 0 | 0 | 10.2 | 693.6 | 0 | 0 | 0 | 0 | 0 | System Off | 0 | 0
6767 | 6767 | 2012-10-08 22:59 | 12.34 | 12.34 | 12.34 | 12.34 | 0 | 0 | 0 | 0 | 0 | 0 | 0 | 0 | 0 | 10.18 | 692.24 | 0 | 0 | 0 | 0 | 0 | System Off | 0 | 0
6768 | 6768 | 2012-10-08 23:59 | 12.49 | 12.49 | 12.49 | 12.49 | 0 | 0 | 0 | 0 | 0 | 0 | 0 | 0 | 0 | 10.16 | 690.88 | 0 | 0 | 0 | 0 | 0 | System Off | 0 | 0
6769 | 6769 | 2012-10-09 00:59 | 11.6 | 11.6 | 11.6 | 11.6 | 0 | 0 | 0 | 0 | 0 | 0 | 0 | 0 | 0 | 10.27 | 698.36 | 0 | 0 | 0 | 0 | 0 | System Off | 0 | 0
6770 | 6770 | 2012-10-09 01:59 | 10.71 | 10.71 | 10.71 | 10.71 | 0 | 0 | 0 | 0 | 0 | 0 | 0 | 0 | 0 | 10.39 | 706.52 | 0 | 0 | 0 | 0 | 0 | System Off | 0 | 0
6771 | 6771 | 2012-10-09 02:59 | 9.82 | 9.82 | 9.82 | 9.82 | 0 | 0 | 0 | 0 | 0 | 0 | 0 | 0 | 0 | 10.5 | 714 | 0 | 0 | 0 | 0 | 0 | System Off | 0 | 0
6772 | 6772 | 2012-10-09 03:59 | 9.58 | 9.58 | 9.58 | 9.58 | 0 | 0 | 0 | 0 | 0 | 0 | 0 | 0 | 0 | 10.53 | 716.04 | 0 | 0 | 0 | 0 | 0 | System Off | 0 | 0
6773 | 6773 | 2012-10-09 04:59 | 9.34 | 9.34 | 9.34 | 9.34 | 0 | 0 | 0 | 0 | 0 | 0 | 0 | 0 | 0 | 10.57 | 718.76 | 0 | 0 | 0 | 0 | 0 | System Off | 0 | 0
6774 | 6774 | 2012-10-09 05:59 | 9.09 | 9.5 | 9.72 | 9.48 | 35.57 | 13 | 14.25 | 39.6 | 0 | 0 | 0 | 0 | 0 | 10.55 | 717.4 | 10.24 | 1.2611 | 0.1129 | 0.003 | 23.08 | System Off | 0 | 0
6775 | 6775 | 2012-10-09 06:59 | 10.04 | 13.01 | 14.57 | 12.86 | 275.32 | 97 | 14.78 | 282.06 | 0.92 | 0.83 | 0.83 | 0.09 | 214.08 | 10.11 | 687.48 | 75.87 | 1.2649 | 0.1129 | 0.022 | 22.68 | System Off | 1 | 0
6776 | 6776 | 2012-10-09 07:59 | 10.99 | 17.46 | 20.83 | 17.19 | 616.67 | 215 | 14.94 | 613.8 | 0.97 | 0.93 | 0.93 | 0.21 | 407.94 | 9.57 | 650.76 | 167.83 | 1.3082 | 0.1129 | 0.049 | 22.79 | System Off | 1 | 0
6777 | 6777 | 2012-10-09 08:59 | 11.94 | 22.37 | 27.78 | 22 | 997.31 | 350 | 14.84 | 977.42 | 0.97 | 0.96 | 0.96 | 0.34 | 599.11 | 8.99 | 611.32 | 273.56 | 1.3572 | 0.1129 | 0.079 | 22.57 | System Off | 1 | 0
6778 | 6778 | 2012-10-09 09:59 | 12.7 | 24.9 | 31.1 | 24.72 | 1190.43 | 419 | 14.8 | 1160.42 | 0.98 | 0.97 | 0.97 | 0.41 | 689.61 | 8.67 | 589.56 | 327.67 | 1.3852 | 0.1129 | 0.094 | 22.43 | System Off | 1 | 0
6779 | 6779 | 2012-10-09 10:59 | 13.46 | 17.96 | 20.21 | 17.99 | 439.32 | 156 | 14.67 | 442.84 | 0.9 | 0.89 | 0.89 | 0.14 | 243.58 | 9.47 | 643.96 | 122.2 | 1.3151 | 0.1129 | 0.036 | 23.08 | System Off | 1 | 0
6780 | 6780 | 2012-10-09 11:59 | 14.22 | 20.6 | 23.71 | 20.78 | 641.57 | 227 | 14.72 | 638.14 | 0.93 | 0.93 | 0.93 | 0.21 | 364.29 | 9.14 | 621.52 | 177.69 | 1.3434 | 0.1129 | 0.052 | 22.91 | System Off | 1 | 0
6781 | 6781 | 2012-10-09 12:59 | 14.03 | 17.28 | 18.87 | 17.35 | 318.82 | 114 | 14.57 | 325.33 | 0.87 | 0.85 | 0.85 | 0.1 | 183.27 | 9.55 | 649.4 | 89.41 | 1.3082 | 0.1129 | 0.026 | 22.81 | System Off | 1 | 0
6782 | 6782 | 2012-10-09 13:59 | 13.84 | 15.42 | 16.19 | 15.46 | 150 | 55 | 14.2 | 157.72 | 0.73 | 0.71 | 0.71 | 0.04 | 82.36 | 9.79 | 665.72 | 43.34 | 1.2891 | 0.1129 | 0.013 | 23.64 | System Off | 1 | 0
6783 | 6783 | 2012-10-09 14:59 | 13.65 | 16.94 | 18.57 | 16.97 | 319.49 | 114 | 14.6 | 325.94 | 0.87 | 0.85 | 0.85 | 0.1 | 215.4 | 9.6 | 652.8 | 89.38 | 1.3046 | 0.1129 | 0.026 | 22.81 | System Off | 1 | 0
6784 | 6784 | 2012-10-09 15:59 | 12.01 | 12.86 | 13.3 | 12.84 | 76.34 | 28 | 14.2 | 82.46 | 0.35 | 0.48 | 0.48 | 0.01 | 30.79 | 10.11 | 687.48 | 22.06 | 1.2636 | 0.1129 | 0.007 | 25 | System Off | 0 | 0
6785 | 6785 | 2012-10-09 16:59 | 10.37 | 10.37 | 10.37 | 10.37 | 0 | 0 | 0 | 0 | 0 | 0 | 0 | 0 | 0 | 10.43 | 709.24 | 0 | 0 | 0 | 0 | 0 | System Off | 0 | 0
6786 | 6786 | 2012-10-09 17:59 | 8.74 | 8.74 | 8.74 | 8.74 | 0 | 0 | 0 | 0 | 0 | 0 | 0 | 0 | 0 | 10.64 | 723.52 | 0 | 0 | 0 | 0 | 0 | System Off | 0 | 0
6787 | 6787 | 2012-10-09 18:59 | 7.97 | 7.97 | 7.97 | 7.97 | 0 | 0 | 0 | 0 | 0 | 0 | 0 | 0 | 0 | 10.75 | 731 | 0 | 0 | 0 | 0 | 0 | System Off | 0 | 0
6788 | 6788 | 2012-10-09 19:59 | 7.21 | 7.21 | 7.21 | 7.21 | 0 | 0 | 0 | 0 | 0 | 0 | 0 | 0 | 0 | 10.85 | 737.8 | 0 | 0 | 0 | 0 | 0 | System Off | 0 | 0
6789 | 6789 | 2012-10-09 20:59 | 6.45 | 6.45 | 6.45 | 6.45 | 0 | 0 | 0 | 0 | 0 | 0 | 0 | 0 | 0 | 10.95 | 744.6 | 0 | 0 | 0 | 0 | 0 | System Off | 0 | 0
6790 | 6790 | 2012-10-09 21:59 | 6.15 | 6.15 | 6.15 | 6.15 | 0 | 0 | 0 | 0 | 0 | 0 | 0 | 0 | 0 | 10.99 | 747.32 | 0 | 0 | 0 | 0 | 0 | System Off | 0 | 0
6791 | 6791 | 2012-10-09 22:59 | 5.86 | 5.86 | 5.86 | 5.86 | 0 | 0 | 0 | 0 | 0 | 0 | 0 | 0 | 0 | 11.03 | 750.04 | 0 | 0 | 0 | 0 | 0 | System Off | 0 | 0
6792 | 6792 | 2012-10-09 23:59 | 5.56 | 5.56 | 5.56 | 5.56 | 0 | 0 | 0 | 0 | 0 | 0 | 0 | 0 | 0 | 11.07 | 752.76 | 0 | 0 | 0 | 0 | 0 | System Off | 0 | 0
6793 | 6793 | 2012-10-10 00:59 | 5.05 | 5.05 | 5.05 | 5.05 | 0 | 0 | 0 | 0 | 0 | 0 | 0 | 0 | 0 | 11.14 | 757.52 | 0 | 0 | 0 | 0 | 0 | System Off | 0 | 0
6794 | 6794 | 2012-10-10 01:59 | 4.53 | 4.53 | 4.53 | 4.53 | 0 | 0 | 0 | 0 | 0 | 0 | 0 | 0 | 0 | 11.21 | 762.28 | 0 | 0 | 0 | 0 | 0 | System Off | 0 | 0
6795 | 6795 | 2012-10-10 02:59 | 4.02 | 4.02 | 4.02 | 4.02 | 0 | 0 | 0 | 0 | 0 | 0 | 0 | 0 | 0 | 11.28 | 767.04 | 0 | 0 | 0 | 0 | 0 | System Off | 0 | 0
6796 | 6796 | 2012-10-10 03:59 | 3.74 | 3.74 | 3.74 | 3.74 | 0 | 0 | 0 | 0 | 0 | 0 | 0 | 0 | 0 | 11.31 | 769.08 | 0 | 0 | 0 | 0 | 0 | System Off | 0 | 0
6797 | 6797 | 2012-10-10 04:59 | 3.45 | 3.45 | 3.45 | 3.45 | 0 | 0 | 0 | 0 | 0 | 0 | 0 | 0 | 0 | 11.35 | 771.8 | 0 | 0 | 0 | 0 | 0 | System Off | 0 | 0
6798 | 6798 | 2012-10-10 05:59 | 3.16 | 3.57 | 3.81 | 3.49 | 31.91 | 11 | 15.11 | 35.47 | 0 | 0 | 0 | 0 | 0 | 11.35 | 771.8 | 8.57 | 1.2044 | 0.1129 | 0.003 | 27.27 | System Off | 0 | 0
6799 | 6799 | 2012-10-10 06:59 | 5.71 | 9.07 | 11.06 | 8.43 | 271.71 | 94 | 15.05 | 278.05 | 0.84 | 0.83 | 0.83 | 0.08 | 210.85 | 10.68 | 726.24 | 73.27 | 1.2523 | 0.1129 | 0.021 | 22.34 | System Off | 1 | 0
6800 | 6800 | 2012-10-10 07:59 | 8.27 | 14.63 | 18.43 | 13.39 | 508.11 | 177 | 14.95 | 508.94 | 0.96 | 0.91 | 0.91 | 0.17 | 331.79 | 10.05 | 683.4 | 138.15 | 1.2711 | 0.1129 | 0.04 | 22.6 | System Off | 1 | 0
6801 | 6801 | 2012-10-10 08:59 | 10.82 | 23.53 | 31.19 | 20.9 | 993.34 | 350 | 14.78 | 973.71 | 0.97 | 0.96 | 0.96 | 0.34 | 596.64 | 9.12 | 620.16 | 273.76 | 1.3462 | 0.1129 | 0.079 | 22.57 | System Off | 1 | 0
6802 | 6802 | 2012-10-10 09:59 | 11.67 | 27.61 | 36.88 | 25 | 1308.81 | 464 | 14.69 | 1272.44 | 0.97 | 0.98 | 0.98 | 0.45 | 760.08 | 8.64 | 587.52 | 363.35 | 1.3884 | 0.1129 | 0.104 | 22.41 | System Off | 1 | 0
6803 | 6803 | 2012-10-10 10:59 | 12.52 | 28.33 | 37.22 | 26.36 | 1357.42 | 482 | 14.67 | 1318.39 | 0.97 | 0.98 | 0.98 | 0.47 | 795.92 | 8.49 | 577.32 | 377.56 | 1.4023 | 0.1129 | 0.108 | 22.41 | System Off | 1 | 0
6804 | 6804 | 2012-10-10 11:59 | 13.37 | 24.95 | 31.25 | 23.93 | 1037.06 | 367 | 14.72 | 1015.32 | 0.95 | 0.97 | 0.97 | 0.35 | 601.51 | 8.77 | 596.36 | 287.3 | 1.3766 | 0.1129 | 0.083 | 22.62 | System Off | 1 | 0
6805 | 6805 | 2012-10-10 12:59 | 13.3 | 22.79 | 27.97 | 21.92 | 847.04 | 299 | 14.75 | 834.7 | 0.97 | 0.95 | 0.95 | 0.29 | 524.71 | 9 | 612 | 233.95 | 1.3557 | 0.1129 | 0.068 | 22.74 | System Off | 1 | 0
6806 | 6806 | 2012-10-10 13:59 | 13.22 | 18.27 | 21.05 | 17.77 | 443.66 | 157 | 14.72 | 447.1 | 0.89 | 0.9 | 0.89 | 0.14 | 294.11 | 9.5 | 646 | 122.9 | 1.313 | 0.1129 | 0.036 | 22.93 | System Off | 1 | 0
6807 | 6807 | 2012-10-10 14:59 | 13.15 | 17.43 | 19.77 | 17.02 | 373.08 | 133 | 14.61 | 378.38 | 0.9 | 0.87 | 0.87 | 0.12 | 256.07 | 9.59 | 652.12 | 104.26 | 1.3053 | 0.1129 | 0.03 | 22.56 | System Off | 1 | 0
6808 | 6808 | 2012-10-10 15:59 | 11.36 | 12.29 | 12.81 | 12.19 | 75.2 | 28 | 13.99 | 81.25 | 0.36 | 0.48 | 0.47 | 0.01 | 29.92 | 10.2 | 693.6 | 22.12 | 1.2575 | 0.1129 | 0.007 | 25 | System Off | 0 | 0
6809 | 6809 | 2012-10-10 16:59 | 9.57 | 9.57 | 9.57 | 9.57 | 0 | 0 | 0 | 0 | 0 | 0 | 0 | 0 | 0 | 10.54 | 716.72 | 0 | 0 | 0 | 0 | 0 | System Off | 0 | 0
6810 | 6810 | 2012-10-10 17:59 | 7.78 | 7.78 | 7.78 | 7.78 | 0 | 0 | 0 | 0 | 0 | 0 | 0 | 0 | 0 | 10.77 | 732.36 | 0 | 0 | 0 | 0 | 0 | System Off | 0 | 0
6811 | 6811 | 2012-10-10 18:59 | 7.05 | 7.05 | 7.05 | 7.05 | 0 | 0 | 0 | 0 | 0 | 0 | 0 | 0 | 0 | 10.87 | 739.16 | 0 | 0 | 0 | 0 | 0 | System Off | 0 | 0
6812 | 6812 | 2012-10-10 19:59 | 6.32 | 6.32 | 6.32 | 6.32 | 0 | 0 | 0 | 0 | 0 | 0 | 0 | 0 | 0 | 10.97 | 745.96 | 0 | 0 | 0 | 0 | 0 | System Off | 0 | 0
6813 | 6813 | 2012-10-10 20:59 | 5.59 | 5.59 | 5.59 | 5.59 | 0 | 0 | 0 | 0 | 0 | 0 | 0 | 0 | 0 | 11.06 | 752.08 | 0 | 0 | 0 | 0 | 0 | System Off | 0 | 0
6814 | 6814 | 2012-10-10 21:59 | 5.18 | 5.18 | 5.18 | 5.18 | 0 | 0 | 0 | 0 | 0 | 0 | 0 | 0 | 0 | 11.12 | 756.16 | 0 | 0 | 0 | 0 | 0 | System Off | 0 | 0
6815 | 6815 | 2012-10-10 22:59 | 4.78 | 4.78 | 4.78 | 4.78 | 0 | 0 | 0 | 0 | 0 | 0 | 0 | 0 | 0 | 11.17 | 759.56 | 0 | 0 | 0 | 0 | 0 | System Off | 0 | 0
6816 | 6816 | 2012-10-10 23:59 | 4.37 | 4.37 | 4.37 | 4.37 | 0 | 0 | 0 | 0 | 0 | 0 | 0 | 0 | 0 | 11.23 | 763.64 | 0 | 0 | 0 | 0 | 0 | System Off | 0 | 0
6817 | 6817 | 2012-10-11 00:59 | 4.3 | 4.3 | 4.3 | 4.3 | 0 | 0 | 0 | 0 | 0 | 0 | 0 | 0 | 0 | 11.24 | 764.32 | 0 | 0 | 0 | 0 | 0 | System Off | 0 | 0
6818 | 6818 | 2012-10-11 01:59 | 4.22 | 4.22 | 4.22 | 4.22 | 0 | 0 | 0 | 0 | 0 | 0 | 0 | 0 | 0 | 11.25 | 765 | 0 | 0 | 0 | 0 | 0 | System Off | 0 | 0
6819 | 6819 | 2012-10-11 02:59 | 4.15 | 4.15 | 4.15 | 4.15 | 0 | 0 | 0 | 0 | 0 | 0 | 0 | 0 | 0 | 11.26 | 765.68 | 0 | 0 | 0 | 0 | 0 | System Off | 0 | 0
6820 | 6820 | 2012-10-11 03:59 | 4.19 | 4.19 | 4.19 | 4.19 | 0 | 0 | 0 | 0 | 0 | 0 | 0 | 0 | 0 | 11.25 | 765 | 0 | 0 | 0 | 0 | 0 | System Off | 0 | 0
6821 | 6821 | 2012-10-11 04:59 | 4.23 | 4.23 | 4.23 | 4.23 | 0 | 0 | 0 | 0 | 0 | 0 | 0 | 0 | 0 | 11.25 | 765 | 0 | 0 | 0 | 0 | 0 | System Off | 0 | 0
6822 | 6822 | 2012-10-11 05:59 | 4.27 | 4.6 | 4.77 | 4.6 | 29.41 | 11 | 13.93 | 32.84 | 0 | 0 | 0 | 0 | 0 | 11.2 | 761.6 | 8.7 | 1.2148 | 0.1129 | 0.003 | 27.27 | System Off | 0 | 0
6823 | 6823 | 2012-10-11 06:59 | 6.43 | 9.08 | 10.4 | 9.1 | 263.99 | 92 | 14.95 | 270.44 | 0.87 | 0.83 | 0.83 | 0.08 | 203.94 | 10.6 | 720.8 | 71.81 | 1.2587 | 0.1129 | 0.021 | 22.83 | System Off | 1 | 0
6824 | 6824 | 2012-10-11 07:59 | 8.6 | 14.37 | 17.1 | 14.67 | 611.97 | 211 | 15.11 | 608.88 | 0.94 | 0.93 | 0.93 | 0.2 | 404.65 | 9.88 | 671.84 | 164.36 | 1.2839 | 0.1129 | 0.048 | 22.75 | System Off | 1 | 0
6825 | 6825 | 2012-10-11 08:59 | 10.76 | 19.88 | 24.02 | 20.73 | 1002.14 | 348 | 15 | 981.64 | 0.98 | 0.96 | 0.96 | 0.34 | 602.11 | 9.14 | 621.52 | 271.45 | 1.3448 | 0.1129 | 0.078 | 22.41 | System Off | 1 | 0
6826 | 6826 | 2012-10-11 09:59 | 11.88 | 23.93 | 29.44 | 24.97 | 1310.85 | 458 | 14.91 | 1274.05 | 0.98 | 0.98 | 0.98 | 0.45 | 761.29 | 8.65 | 588.2 | 357.67 | 1.3884 | 0.1129 | 0.103 | 22.49 | System Off | 1 | 0
6827 | 6827 | 2012-10-11 10:59 | 13 | 26.42 | 32.57 | 27.52 | 1441.27 | 508 | 14.78 | 1397.2 | 0.98 | 0.98 | 0.98 | 0.5 | 846.23 | 8.36 | 568.48 | 397.37 | 1.4147 | 0.1129 | 0.114 | 22.44 | System Off | 1 | 0
6828 | 6828 | 2012-10-11 11:59 | 14.12 | 27 | 32.95 | 27.97 | 1369.65 | 484 | 14.74 | 1329.75 | 0.97 | 0.98 | 0.98 | 0.47 | 800.61 | 8.31 | 565.08 | 378.78 | 1.4189 | 0.1129 | 0.109 | 22.52 | System Off | 1 | 0
6829 | 6829 | 2012-10-11 12:59 | 14.36 | 24.73 | 29.53 | 25.5 | 1101.31 | 388 | 14.78 | 1076.12 | 0.98 | 0.97 | 0.97 | 0.38 | 688.7 | 8.59 | 584.12 | 303.48 | 1.3926 | 0.1129 | 0.087 | 22.42 | System Off | 1 | 0
6830 | 6830 | 2012-10-11 13:59 | 14.6 | 21.65 | 24.91 | 22.16 | 743.33 | 262 | 14.78 | 735.64 | 0.95 | 0.94 | 0.94 | 0.25 | 509.84 | 8.97 | 609.96 | 204.94 | 1.3575 | 0.1129 | 0.059 | 22.52 | System Off | 1 | 0
6831 | 6831 | 2012-10-11 14:59 | 14.84 | 17.96 | 19.43 | 18.16 | 319.36 | 114 | 14.59 | 325.95 | 0.87 | 0.85 | 0.85 | 0.1 | 215.3 | 9.45 | 642.6 | 89.39 | 1.3161 | 0.1129 | 0.026 | 22.81 | System Off | 1 | 0
6832 | 6832 | 2012-10-11 15:59 | 13.88 | 14.62 | 14.98 | 14.65 | 70.78 | 26 | 14.18 | 76.82 | 0.37 | 0.45 | 0.45 | 0.01 | 26.55 | 9.89 | 672.52 | 20.49 | 1.2809 | 0.1129 | 0.006 | 23.08 | System Off | 0 | 0
6833 | 6833 | 2012-10-11 16:59 | 12.92 | 12.92 | 12.92 | 12.92 | 0 | 0 | 0 | 0 | 0 | 0 | 0 | 0 | 0 | 10.1 | 686.8 | 0 | 0 | 0 | 0 | 0 | System Off | 0 | 0
6834 | 6834 | 2012-10-11 17:59 | 11.97 | 11.97 | 11.97 | 11.97 | 0 | 0 | 0 | 0 | 0 | 0 | 0 | 0 | 0 | 10.23 | 695.64 | 0 | 0 | 0 | 0 | 0 | System Off | 0 | 0
6835 | 6835 | 2012-10-11 18:59 | 11.74 | 11.74 | 11.74 | 11.74 | 0 | 0 | 0 | 0 | 0 | 0 | 0 | 0 | 0 | 10.26 | 697.68 | 0 | 0 | 0 | 0 | 0 | System Off | 0 | 0
6836 | 6836 | 2012-10-11 19:59 | 11.52 | 11.52 | 11.52 | 11.52 | 0 | 0 | 0 | 0 | 0 | 0 | 0 | 0 | 0 | 10.28 | 699.04 | 0 | 0 | 0 | 0 | 0 | System Off | 0 | 0
6837 | 6837 | 2012-10-11 20:59 | 11.29 | 11.29 | 11.29 | 11.29 | 0 | 0 | 0 | 0 | 0 | 0 | 0 | 0 | 0 | 10.31 | 701.08 | 0 | 0 | 0 | 0 | 0 | System Off | 0 | 0
6838 | 6838 | 2012-10-11 21:59 | 11.3 | 11.3 | 11.3 | 11.3 | 0 | 0 | 0 | 0 | 0 | 0 | 0 | 0 | 0 | 10.31 | 701.08 | 0 | 0 | 0 | 0 | 0 | System Off | 0 | 0
6839 | 6839 | 2012-10-11 22:59 | 11.31 | 11.31 | 11.31 | 11.31 | 0 | 0 | 0 | 0 | 0 | 0 | 0 | 0 | 0 | 10.31 | 701.08 | 0 | 0 | 0 | 0 | 0 | System Off | 0 | 0
6840 | 6840 | 2012-10-11 23:59 | 11.32 | 11.32 | 11.32 | 11.32 | 0 | 0 | 0 | 0 | 0 | 0 | 0 | 0 | 0 | 10.31 | 701.08 | 0 | 0 | 0 | 0 | 0 | System Off | 0 | 0
6841 | 6841 | 2012-10-12 00:59 | 11.61 | 11.61 | 11.61 | 11.61 | 0 | 0 | 0 | 0 | 0 | 0 | 0 | 0 | 0 | 10.27 | 698.36 | 0 | 0 | 0 | 0 | 0 | System Off | 0 | 0
6842 | 6842 | 2012-10-12 01:59 | 11.91 | 11.91 | 11.91 | 11.91 | 0 | 0 | 0 | 0 | 0 | 0 | 0 | 0 | 0 | 10.23 | 695.64 | 0 | 0 | 0 | 0 | 0 | System Off | 0 | 0
6843 | 6843 | 2012-10-12 02:59 | 12.2 | 12.2 | 12.2 | 12.2 | 0 | 0 | 0 | 0 | 0 | 0 | 0 | 0 | 0 | 10.2 | 693.6 | 0 | 0 | 0 | 0 | 0 | System Off | 0 | 0
6844 | 6844 | 2012-10-12 03:59 | 12.52 | 12.52 | 12.52 | 12.52 | 0 | 0 | 0 | 0 | 0 | 0 | 0 | 0 | 0 | 10.16 | 690.88 | 0 | 0 | 0 | 0 | 0 | System Off | 0 | 0
6845 | 6845 | 2012-10-12 04:59 | 12.84 | 12.84 | 12.84 | 12.84 | 0 | 0 | 0 | 0 | 0 | 0 | 0 | 0 | 0 | 10.11 | 687.48 | 0 | 0 | 0 | 0 | 0 | System Off | 0 | 0
6846 | 6846 | 2012-10-12 05:59 | 13.15 | 13.39 | 13.51 | 13.4 | 21.49 | 8 | 13.99 | 24.58 | 0 | 0 | 0 | 0 | 0 | 10.04 | 682.72 | 6.32 | 1.2686 | 0.1129 | 0.002 | 25 | System Off | 0 | 0
6847 | 6847 | 2012-10-12 06:59 | 13.48 | 15.25 | 16.13 | 15.27 | 167.17 | 61 | 14.27 | 174.96 | 0.82 | 0.74 | 0.74 | 0.05 | 117.4 | 9.81 | 667.08 | 48.02 | 1.2874 | 0.1129 | 0.014 | 22.95 | System Off | 1 | 0
6848 | 6848 | 2012-10-12 07:59 | 13.82 | 16.83 | 18.36 | 16.76 | 283.03 | 101 | 14.6 | 290.13 | 0.88 | 0.84 | 0.84 | 0.09 | 173.74 | 9.62 | 654.16 | 79.19 | 1.3024 | 0.1129 | 0.023 | 22.77 | System Off | 1 | 0
6849 | 6849 | 2012-10-12 08:59 | 14.15 | 15.2 | 15.75 | 15.15 | 92.78 | 34 | 14.21 | 99.56 | 0.58 | 0.56 | 0.56 | 0.02 | 35.53 | 9.82 | 667.76 | 26.79 | 1.2858 | 0.1129 | 0.008 | 23.53 | System Off | 0 | 0
6850 | 6850 | 2012-10-12 09:59 | 13.72 | 16.59 | 18.04 | 16.58 | 273.03 | 98 | 14.51 | 280.25 | 0.81 | 0.83 | 0.83 | 0.08 | 141.99 | 9.65 | 656.2 | 76.92 | 1.3005 | 0.1129 | 0.022 | 22.45 | System Off | 1 | 0
6851 | 6851 | 2012-10-12 10:59 | 13.3 | 20.71 | 24.33 | 20.88 | 747.38 | 263 | 14.8 | 739.38 | 0.95 | 0.94 | 0.94 | 0.25 | 429.22 | 9.12 | 620.16 | 205.66 | 1.345 | 0.1129 | 0.06 | 22.81 | System Off | 1 | 0
6852 | 6852 | 2012-10-12 11:59 | 12.88 | 13.91 | 14.39 | 13.97 | 100.49 | 37 | 14.15 | 107.35 | 0.54 | 0.59 | 0.59 | 0.02 | 38.9 | 9.97 | 677.96 | 29.18 | 1.2746 | 0.1129 | 0.009 | 24.32 | System Off | 0 | 0
6853 | 6853 | 2012-10-12 12:59 | 13.27 | 21.9 | 25.81 | 22.72 | 939.97 | 329 | 14.88 | 922.91 | 0.97 | 0.96 | 0.96 | 0.32 | 584.67 | 8.91 | 605.88 | 257.01 | 1.3641 | 0.1129 | 0.074 | 22.49 | System Off | 1 | 0
6854 | 6854 | 2012-10-12 13:59 | 13.66 | 15.93 | 16.91 | 16.23 | 244.35 | 88 | 14.46 | 251.87 | 0.79 | 0.81 | 0.81 | 0.07 | 150.43 | 9.69 | 658.92 | 69.11 | 1.297 | 0.1129 | 0.02 | 22.73 | System Off | 1 | 0
6855 | 6855 | 2012-10-12 14:59 | 14.05 | 17.16 | 18.46 | 17.68 | 350.55 | 125 | 14.61 | 356.36 | 0.88 | 0.87 | 0.87 | 0.11 | 238.97 | 9.51 | 646.68 | 97.99 | 1.3117 | 0.1129 | 0.029 | 23.2 | System Off | 1 | 0
6856 | 6856 | 2012-10-12 15:59 | 12.99 | 13.38 | 13.55 | 13.44 | 39.55 | 15 | 13.73 | 44 | 0 | 0.08 | 0.08 | 0 | 2.77 | 10.04 | 682.72 | 11.89 | 1.2692 | 0.1129 | 0.004 | 26.67 | System Off | 0 | 0
6857 | 6857 | 2012-10-12 16:59 | 11.94 | 11.94 | 11.94 | 11.94 | 0 | 0 | 0 | 0 | 0 | 0 | 0 | 0 | 0 | 10.23 | 695.64 | 0 | 0 | 0 | 0 | 0 | System Off | 0 | 0
6858 | 6858 | 2012-10-12 17:59 | 10.89 | 10.89 | 10.89 | 10.89 | 0 | 0 | 0 | 0 | 0 | 0 | 0 | 0 | 0 | 10.36 | 704.48 | 0 | 0 | 0 | 0 | 0 | System Off | 0 | 0
6859 | 6859 | 2012-10-12 18:59 | 10.34 | 10.34 | 10.34 | 10.34 | 0 | 0 | 0 | 0 | 0 | 0 | 0 | 0 | 0 | 10.44 | 709.92 | 0 | 0 | 0 | 0 | 0 | System Off | 0 | 0
6860 | 6860 | 2012-10-12 19:59 | 9.8 | 9.8 | 9.8 | 9.8 | 0 | 0 | 0 | 0 | 0 | 0 | 0 | 0 | 0 | 10.51 | 714.68 | 0 | 0 | 0 | 0 | 0 | System Off | 0 | 0
6861 | 6861 | 2012-10-12 20:59 | 9.26 | 9.26 | 9.26 | 9.26 | 0 | 0 | 0 | 0 | 0 | 0 | 0 | 0 | 0 | 10.58 | 719.44 | 0 | 0 | 0 | 0 | 0 | System Off | 0 | 0
6862 | 6862 | 2012-10-12 21:59 | 9.02 | 9.02 | 9.02 | 9.02 | 0 | 0 | 0 | 0 | 0 | 0 | 0 | 0 | 0 | 10.61 | 721.48 | 0 | 0 | 0 | 0 | 0 | System Off | 0 | 0
6863 | 6863 | 2012-10-12 22:59 | 8.78 | 8.78 | 8.78 | 8.78 | 0 | 0 | 0 | 0 | 0 | 0 | 0 | 0 | 0 | 10.64 | 723.52 | 0 | 0 | 0 | 0 | 0 | System Off | 0 | 0
6864 | 6864 | 2012-10-12 23:59 | 8.54 | 8.54 | 8.54 | 8.54 | 0 | 0 | 0 | 0 | 0 | 0 | 0 | 0 | 0 | 10.67 | 725.56 | 0 | 0 | 0 | 0 | 0 | System Off | 0 | 0
6865 | 6865 | 2012-10-13 00:59 | 8.37 | 8.37 | 8.37 | 8.37 | 0 | 0 | 0 | 0 | 0 | 0 | 0 | 0 | 0 | 10.69 | 726.92 | 0 | 0 | 0 | 0 | 0 | System Off | 0 | 0
6866 | 6866 | 2012-10-13 01:59 | 8.21 | 8.21 | 8.21 | 8.21 | 0 | 0 | 0 | 0 | 0 | 0 | 0 | 0 | 0 | 10.71 | 728.28 | 0 | 0 | 0 | 0 | 0 | System Off | 0 | 0
6867 | 6867 | 2012-10-13 02:59 | 8.04 | 8.04 | 8.04 | 8.04 | 0 | 0 | 0 | 0 | 0 | 0 | 0 | 0 | 0 | 10.74 | 730.32 | 0 | 0 | 0 | 0 | 0 | System Off | 0 | 0
6868 | 6868 | 2012-10-13 03:59 | 8 | 8 | 8 | 8 | 0 | 0 | 0 | 0 | 0 | 0 | 0 | 0 | 0 | 10.74 | 730.32 | 0 | 0 | 0 | 0 | 0 | System Off | 0 | 0
6869 | 6869 | 2012-10-13 04:59 | 7.96 | 7.96 | 7.96 | 7.96 | 0 | 0 | 0 | 0 | 0 | 0 | 0 | 0 | 0 | 10.75 | 731 | 0 | 0 | 0 | 0 | 0 | System Off | 0 | 0
6870 | 6870 | 2012-10-13 05:59 | 7.91 | 7.92 | 7.92 | 7.92 | 0.23 | 0 | 0 | 0 | 0 | 0 | 0 | 0 | 0 | 10.75 | 731 | -0.01 | 1.246 | 0.1129 | 0 |  | System Off | 0 | 0
6871 | 6871 | 2012-10-13 06:59 | 9 | 10.87 | 11.74 | 11.01 | 195.74 | 69 | 14.78 | 203.04 | 0.86 | 0.77 | 0.77 | 0.06 | 142.95 | 10.35 | 703.8 | 53.98 | 1.2469 | 0.1129 | 0.016 | 23.19 | System Off | 1 | 0
6872 | 6872 | 2012-10-13 07:59 | 10.1 | 15.08 | 17.36 | 15.52 | 542.06 | 188 | 15.02 | 541.75 | 0.95 | 0.92 | 0.92 | 0.18 | 355.61 | 9.78 | 665.04 | 146.61 | 1.2917 | 0.1129 | 0.043 | 22.87 | System Off | 1 | 0
6873 | 6873 | 2012-10-13 08:59 | 11.19 | 18.62 | 21.95 | 19.38 | 819.14 | 285 | 14.97 | 807.56 | 0.98 | 0.95 | 0.95 | 0.28 | 488.32 | 9.3 | 632.4 | 222.39 | 1.3306 | 0.1129 | 0.064 | 22.46 | System Off | 1 | 0
6874 | 6874 | 2012-10-13 09:59 | 11.73 | 16.29 | 18.31 | 16.82 | 502.86 | 176 | 14.88 | 504.13 | 0.96 | 0.91 | 0.91 | 0.17 | 279.44 | 9.62 | 654.16 | 137.49 | 1.304 | 0.1129 | 0.04 | 22.73 | System Off | 1 | 0
6875 | 6875 | 2012-10-13 10:59 | 12.27 | 16.62 | 18.5 | 17.22 | 486.57 | 171 | 14.82 | 488.41 | 0.93 | 0.91 | 0.91 | 0.16 | 272.07 | 9.57 | 650.76 | 133.69 | 1.3078 | 0.1129 | 0.039 | 22.81 | System Off | 1 | 0
6876 | 6876 | 2012-10-13 11:59 | 12.81 | 17.27 | 19.15 | 17.96 | 506.82 | 178 | 14.83 | 508.05 | 0.95 | 0.91 | 0.91 | 0.17 | 283.34 | 9.48 | 644.64 | 139.14 | 1.3151 | 0.1129 | 0.04 | 22.47 | System Off | 1 | 0
6877 | 6877 | 2012-10-13 12:59 | 12.58 | 16.73 | 18.52 | 17.3 | 464.14 | 163 | 14.83 | 466.72 | 0.92 | 0.9 | 0.9 | 0.15 | 277.3 | 9.56 | 650.08 | 127.42 | 1.3085 | 0.1129 | 0.037 | 22.7 | System Off | 1 | 0
6878 | 6878 | 2012-10-13 13:59 | 12.34 | 17.49 | 19.74 | 18.14 | 572.94 | 201 | 14.85 | 571.79 | 0.94 | 0.92 | 0.92 | 0.19 | 387.22 | 9.45 | 642.6 | 157.09 | 1.3173 | 0.1129 | 0.046 | 22.89 | System Off | 1 | 0
6879 | 6879 | 2012-10-13 14:59 | 12.11 | 14.07 | 14.94 | 14.27 | 207.3 | 74 | 14.59 | 214.9 | 0.8 | 0.78 | 0.78 | 0.06 | 130.22 | 9.93 | 675.24 | 58.02 | 1.278 | 0.1129 | 0.017 | 22.97 | System Off | 1 | 0
6880 | 6880 | 2012-10-13 15:59 | 11.4 | 11.51 | 11.56 | 11.53 | 10.43 | 4 | 13.58 | 12.31 | 0 | 0 | 0 | 0 | 0 | 10.28 | 699.04 | 3.18 | 1.2508 | 0.1129 | 0.001 | 25 | System Off | 0 | 0
6881 | 6881 | 2012-10-13 16:59 | 10.7 | 10.7 | 10.7 | 10.7 | 0 | 0 | 0 | 0 | 0 | 0 | 0 | 0 | 0 | 10.39 | 706.52 | 0 | 0 | 0 | 0 | 0 | System Off | 0 | 0
6882 | 6882 | 2012-10-13 17:59 | 10 | 10 | 10 | 10 | 0 | 0 | 0 | 0 | 0 | 0 | 0 | 0 | 0 | 10.48 | 712.64 | 0 | 0 | 0 | 0 | 0 | System Off | 0 | 0
6883 | 6883 | 2012-10-13 18:59 | 9.42 | 9.42 | 9.42 | 9.42 | 0 | 0 | 0 | 0 | 0 | 0 | 0 | 0 | 0 | 10.56 | 718.08 | 0 | 0 | 0 | 0 | 0 | System Off | 0 | 0
6884 | 6884 | 2012-10-13 19:59 | 8.85 | 8.85 | 8.85 | 8.85 | 0 | 0 | 0 | 0 | 0 | 0 | 0 | 0 | 0 | 10.63 | 722.84 | 0 | 0 | 0 | 0 | 0 | System Off | 0 | 0
6885 | 6885 | 2012-10-13 20:59 | 8.28 | 8.28 | 8.28 | 8.28 | 0 | 0 | 0 | 0 | 0 | 0 | 0 | 0 | 0 | 10.71 | 728.28 | 0 | 0 | 0 | 0 | 0 | System Off | 0 | 0
6886 | 6886 | 2012-10-13 21:59 | 7.99 | 7.99 | 7.99 | 7.99 | 0 | 0 | 0 | 0 | 0 | 0 | 0 | 0 | 0 | 10.74 | 730.32 | 0 | 0 | 0 | 0 | 0 | System Off | 0 | 0
6887 | 6887 | 2012-10-13 22:59 | 7.71 | 7.71 | 7.71 | 7.71 | 0 | 0 | 0 | 0 | 0 | 0 | 0 | 0 | 0 | 10.78 | 733.04 | 0 | 0 | 0 | 0 | 0 | System Off | 0 | 0
6888 | 6888 | 2012-10-13 23:59 | 7.42 | 7.42 | 7.42 | 7.42 | 0 | 0 | 0 | 0 | 0 | 0 | 0 | 0 | 0 | 10.82 | 735.76 | 0 | 0 | 0 | 0 | 0 | System Off | 0 | 0
6889 | 6889 | 2012-10-14 00:59 | 7.52 | 7.52 | 7.52 | 7.52 | 0 | 0 | 0 | 0 | 0 | 0 | 0 | 0 | 0 | 10.81 | 735.08 | 0 | 0 | 0 | 0 | 0 | System Off | 0 | 0
6890 | 6890 | 2012-10-14 01:59 | 7.62 | 7.62 | 7.62 | 7.62 | 0 | 0 | 0 | 0 | 0 | 0 | 0 | 0 | 0 | 10.79 | 733.72 | 0 | 0 | 0 | 0 | 0 | System Off | 0 | 0
6891 | 6891 | 2012-10-14 02:59 | 7.72 | 7.72 | 7.72 | 7.72 | 0 | 0 | 0 | 0 | 0 | 0 | 0 | 0 | 0 | 10.78 | 733.04 | 0 | 0 | 0 | 0 | 0 | System Off | 0 | 0
6892 | 6892 | 2012-10-14 03:59 | 7.75 | 7.75 | 7.75 | 7.75 | 0 | 0 | 0 | 0 | 0 | 0 | 0 | 0 | 0 | 10.78 | 733.04 | 0 | 0 | 0 | 0 | 0 | System Off | 0 | 0
6893 | 6893 | 2012-10-14 04:59 | 7.78 | 7.78 | 7.78 | 7.78 | 0 | 0 | 0 | 0 | 0 | 0 | 0 | 0 | 0 | 10.77 | 732.36 | 0 | 0 | 0 | 0 | 0 | System Off | 0 | 0
6894 | 6894 | 2012-10-14 05:59 | 7.8 | 7.8 | 7.8 | 7.8 | 0 | 0 | 0 | 0 | 0 | 0 | 0 | 0 | 0 | 10.77 | 732.36 | 0 | 0 | 0 | 0 | 0 | System Off | 0 | 0
6895 | 6895 | 2012-10-14 06:59 | 8.34 | 10.63 | 11.8 | 10.58 | 218.3 | 77 | 14.77 | 225.44 | 0.78 | 0.79 | 0.79 | 0.06 | 163.12 | 10.4 | 707.2 | 60.24 | 1.243 | 0.1129 | 0.018 | 23.38 | System Off | 1 | 0
6896 | 6896 | 2012-10-14 07:59 | 8.87 | 14.42 | 17.1 | 14.63 | 577.56 | 200 | 15.04 | 575.82 | 0.95 | 0.92 | 0.92 | 0.19 | 380.51 | 9.89 | 672.52 | 155.92 | 1.2834 | 0.1129 | 0.045 | 22.5 | System Off | 1 | 0
6897 | 6897 | 2012-10-14 08:59 | 9.41 | 13.66 | 15.62 | 14 | 457.79 | 159 | 15 | 460.15 | 0.94 | 0.9 | 0.9 | 0.15 | 263.29 | 9.97 | 677.96 | 124.03 | 1.2767 | 0.1129 | 0.036 | 22.64 | System Off | 1 | 0
6898 | 6898 | 2012-10-14 09:59 | 9.7 | 14.38 | 16.63 | 14.58 | 486.11 | 169 | 14.98 | 487.65 | 0.94 | 0.91 | 0.91 | 0.16 | 269.43 | 9.9 | 673.2 | 131.85 | 1.2824 | 0.1129 | 0.038 | 22.49 | System Off | 1 | 0
6899 | 6899 | 2012-10-14 10:59 | 9.99 | 15.47 | 18.19 | 15.5 | 548.06 | 191 | 14.94 | 547.6 | 0.94 | 0.92 | 0.92 | 0.18 | 309.14 | 9.78 | 665.04 | 149.09 | 1.2916 | 0.1129 | 0.043 | 22.51 | System Off | 1 | 0
6900 | 6900 | 2012-10-14 11:59 | 10.28 | 14.59 | 16.81 | 14.45 | 410.31 | 144 | 14.84 | 414.23 | 0.9 | 0.89 | 0.89 | 0.13 | 225.34 | 9.91 | 673.88 | 112.55 | 1.2808 | 0.1129 | 0.033 | 22.92 | System Off | 1 | 0
6901 | 6901 | 2012-10-14 12:59 | 9.93 | 13.15 | 14.84 | 13.01 | 301.96 | 106 | 14.84 | 308.26 | 0.84 | 0.85 | 0.85 | 0.09 | 172.36 | 10.09 | 686.12 | 82.85 | 1.2664 | 0.1129 | 0.024 | 22.64 | System Off | 1 | 0
6902 | 6902 | 2012-10-14 13:59 | 9.58 | 11.06 | 11.84 | 10.99 | 133.36 | 48 | 14.47 | 140.51 | 0.62 | 0.68 | 0.68 | 0.03 | 70.35 | 10.35 | 703.8 | 37.69 | 1.2464 | 0.1129 | 0.011 | 22.92 | System Off | 0 | 0
6903 | 6903 | 2012-10-14 14:59 | 9.24 | 10.71 | 11.49 | 10.62 | 131.12 | 47 | 14.53 | 138.22 | 0.63 | 0.68 | 0.68 | 0.03 | 72.36 | 10.4 | 707.2 | 36.88 | 1.2429 | 0.1129 | 0.011 | 23.4 | System Off | 1 | 0
6904 | 6904 | 2012-10-14 15:59 | 8.96 | 9.2 | 9.34 | 9.17 | 19.54 | 7 | 14.54 | 22.33 | 0 | 0 | 0 | 0 | 0 | 10.59 | 720.12 | 5.49 | 1.258 | 0.1129 | 0.002 | 28.57 | System Off | 0 | 0
6905 | 6905 | 2012-10-14 16:59 | 8.69 | 8.69 | 8.69 | 8.69 | 0 | 0 | 0 | 0 | 0 | 0 | 0 | 0 | 0 | 10.65 | 724.2 | 0 | 0 | 0 | 0 | 0 | System Off | 0 | 0
6906 | 6906 | 2012-10-14 17:59 | 8.42 | 8.42 | 8.42 | 8.42 | 0 | 0 | 0 | 0 | 0 | 0 | 0 | 0 | 0 | 10.69 | 726.92 | 0 | 0 | 0 | 0 | 0 | System Off | 0 | 0
6907 | 6907 | 2012-10-14 18:59 | 8.32 | 8.32 | 8.32 | 8.32 | 0 | 0 | 0 | 0 | 0 | 0 | 0 | 0 | 0 | 10.7 | 727.6 | 0 | 0 | 0 | 0 | 0 | System Off | 0 | 0
6908 | 6908 | 2012-10-14 19:59 | 8.23 | 8.23 | 8.23 | 8.23 | 0 | 0 | 0 | 0 | 0 | 0 | 0 | 0 | 0 | 10.71 | 728.28 | 0 | 0 | 0 | 0 | 0 | System Off | 0 | 0
6909 | 6909 | 2012-10-14 20:59 | 8.14 | 8.14 | 8.14 | 8.14 | 0 | 0 | 0 | 0 | 0 | 0 | 0 | 0 | 0 | 10.72 | 728.96 | 0 | 0 | 0 | 0 | 0 | System Off | 0 | 0
6910 | 6910 | 2012-10-14 21:59 | 8.11 | 8.11 | 8.11 | 8.11 | 0 | 0 | 0 | 0 | 0 | 0 | 0 | 0 | 0 | 10.73 | 729.64 | 0 | 0 | 0 | 0 | 0 | System Off | 0 | 0
6911 | 6911 | 2012-10-14 22:59 | 8.08 | 8.08 | 8.08 | 8.08 | 0 | 0 | 0 | 0 | 0 | 0 | 0 | 0 | 0 | 10.73 | 729.64 | 0 | 0 | 0 | 0 | 0 | System Off | 0 | 0
6912 | 6912 | 2012-10-14 23:59 | 8.05 | 8.05 | 8.05 | 8.05 | 0 | 0 | 0 | 0 | 0 | 0 | 0 | 0 | 0 | 10.74 | 730.32 | 0 | 0 | 0 | 0 | 0 | System Off | 0 | 0
6913 | 6913 | 2012-10-15 00:59 | 7.48 | 7.48 | 7.48 | 7.48 | 0 | 0 | 0 | 0 | 0 | 0 | 0 | 0 | 0 | 10.81 | 735.08 | 0 | 0 | 0 | 0 | 0 | System Off | 0 | 0
6914 | 6914 | 2012-10-15 01:59 | 6.91 | 6.91 | 6.91 | 6.91 | 0 | 0 | 0 | 0 | 0 | 0 | 0 | 0 | 0 | 10.89 | 740.52 | 0 | 0 | 0 | 0 | 0 | System Off | 0 | 0
6915 | 6915 | 2012-10-15 02:59 | 6.34 | 6.34 | 6.34 | 6.34 | 0 | 0 | 0 | 0 | 0 | 0 | 0 | 0 | 0 | 10.96 | 745.28 | 0 | 0 | 0 | 0 | 0 | System Off | 0 | 0
6916 | 6916 | 2012-10-15 03:59 | 6.45 | 6.45 | 6.45 | 6.45 | 0 | 0 | 0 | 0 | 0 | 0 | 0 | 0 | 0 | 10.95 | 744.6 | 0 | 0 | 0 | 0 | 0 | System Off | 0 | 0
6917 | 6917 | 2012-10-15 04:59 | 6.56 | 6.56 | 6.56 | 6.56 | 0 | 0 | 0 | 0 | 0 | 0 | 0 | 0 | 0 | 10.93 | 743.24 | 0 | 0 | 0 | 0 | 0 | System Off | 0 | 0
6918 | 6918 | 2012-10-15 05:59 | 6.67 | 6.67 | 6.67 | 6.67 | 0 | 0 | 0 | 0 | 0 | 0 | 0 | 0 | 0 | 10.92 | 742.56 | 0 | 0 | 0 | 0 | 0 | System Off | 0 | 0
6919 | 6919 | 2012-10-15 06:59 | 7.41 | 9.77 | 10.98 | 9.71 | 224.76 | 79 | 14.82 | 231.77 | 0.88 | 0.8 | 0.8 | 0.07 | 168.89 | 10.52 | 715.36 | 61.76 | 1.2643 | 0.1129 | 0.018 | 22.78 | System Off | 1 | 0
6920 | 6920 | 2012-10-15 07:59 | 8.15 | 9.11 | 9.59 | 9.12 | 92.97 | 33 | 14.67 | 99.3 | 0.59 | 0.56 | 0.56 | 0.02 | 40.14 | 10.59 | 720.12 | 25.85 | 1.2579 | 0.1129 | 0.008 | 24.24 | System Off | 0 | 0
6921 | 6921 | 2012-10-15 08:59 | 8.89 | 9.7 | 10.09 | 9.75 | 80.66 | 29 | 14.49 | 86.7 | 0.67 | 0.51 | 0.51 | 0.02 | 27.96 | 10.51 | 714.68 | 22.77 | 1.2639 | 0.1129 | 0.007 | 24.14 | System Off | 0 | 0
6922 | 6922 | 2012-10-15 09:59 | 9.57 | 17.24 | 20.88 | 17.61 | 808.47 | 280 | 15.04 | 797.19 | 0.96 | 0.95 | 0.95 | 0.27 | 461.95 | 9.52 | 647.36 | 218.29 | 1.3133 | 0.1129 | 0.063 | 22.5 | System Off | 1 | 0
6923 | 6923 | 2012-10-15 10:59 | 10.26 | 19.36 | 23.71 | 19.75 | 955.54 | 331 | 15.04 | 937.34 | 0.99 | 0.96 | 0.96 | 0.33 | 554.48 | 9.26 | 629.68 | 258.06 | 1.3349 | 0.1129 | 0.075 | 22.66 | System Off | 1 | 0
6924 | 6924 | 2012-10-15 11:59 | 10.94 | 15.59 | 17.82 | 15.77 | 476.4 | 167 | 14.86 | 478.44 | 0.96 | 0.9 | 0.9 | 0.16 | 265.06 | 9.75 | 663 | 130.5 | 1.2938 | 0.1129 | 0.038 | 22.75 | System Off | 1 | 0
6925 | 6925 | 2012-10-15 12:59 | 11.05 | 16.9 | 19.81 | 16.93 | 585.75 | 204 | 14.95 | 584.03 | 0.98 | 0.92 | 0.92 | 0.2 | 355.94 | 9.6 | 652.8 | 159.21 | 1.3056 | 0.1129 | 0.046 | 22.55 | System Off | 1 | 0
6926 | 6926 | 2012-10-15 13:59 | 11.15 | 17.41 | 20.6 | 17.3 | 609.21 | 213 | 14.9 | 606.63 | 0.94 | 0.93 | 0.93 | 0.2 | 413.33 | 9.56 | 650.08 | 166.36 | 1.3092 | 0.1129 | 0.048 | 22.54 | System Off | 1 | 0
6927 | 6927 | 2012-10-15 14:59 | 11.26 | 14.75 | 16.59 | 14.57 | 321.88 | 114 | 14.71 | 328 | 0.88 | 0.86 | 0.86 | 0.1 | 217.21 | 9.9 | 673.2 | 89.26 | 1.2815 | 0.1129 | 0.026 | 22.81 | System Off | 1 | 0
6928 | 6928 | 2012-10-15 15:59 | 10.45 | 10.99 | 11.28 | 10.96 | 47.28 | 17 | 14.49 | 52.06 | 0 | 0.21 | 0.21 | 0 | 8.66 | 10.36 | 704.48 | 13.35 | 1.2456 | 0.1129 | 0.004 | 23.53 | System Off | 0 | 0
6929 | 6929 | 2012-10-15 16:59 | 9.65 | 9.65 | 9.65 | 9.65 | 0 | 0 | 0 | 0 | 0 | 0 | 0 | 0 | 0 | 10.53 | 716.04 | 0 | 0 | 0 | 0 | 0 | System Off | 0 | 0
6930 | 6930 | 2012-10-15 17:59 | 8.85 | 8.85 | 8.85 | 8.85 | 0 | 0 | 0 | 0 | 0 | 0 | 0 | 0 | 0 | 10.63 | 722.84 | 0 | 0 | 0 | 0 | 0 | System Off | 0 | 0
6931 | 6931 | 2012-10-15 18:59 | 8.56 | 8.56 | 8.56 | 8.56 | 0 | 0 | 0 | 0 | 0 | 0 | 0 | 0 | 0 | 10.67 | 725.56 | 0 | 0 | 0 | 0 | 0 | System Off | 0 | 0
6932 | 6932 | 2012-10-15 19:59 | 8.28 | 8.28 | 8.28 | 8.28 | 0 | 0 | 0 | 0 | 0 | 0 | 0 | 0 | 0 | 10.71 | 728.28 | 0 | 0 | 0 | 0 | 0 | System Off | 0 | 0
6933 | 6933 | 2012-10-15 20:59 | 7.99 | 7.99 | 7.99 | 7.99 | 0 | 0 | 0 | 0 | 0 | 0 | 0 | 0 | 0 | 10.74 | 730.32 | 0 | 0 | 0 | 0 | 0 | System Off | 0 | 0
6934 | 6934 | 2012-10-15 21:59 | 7.82 | 7.82 | 7.82 | 7.82 | 0 | 0 | 0 | 0 | 0 | 0 | 0 | 0 | 0 | 10.77 | 732.36 | 0 | 0 | 0 | 0 | 0 | System Off | 0 | 0
6935 | 6935 | 2012-10-15 22:59 | 7.66 | 7.66 | 7.66 | 7.66 | 0 | 0 | 0 | 0 | 0 | 0 | 0 | 0 | 0 | 10.79 | 733.72 | 0 | 0 | 0 | 0 | 0 | System Off | 0 | 0
6936 | 6936 | 2012-10-15 23:59 | 7.49 | 7.49 | 7.49 | 7.49 | 0 | 0 | 0 | 0 | 0 | 0 | 0 | 0 | 0 | 10.81 | 735.08 | 0 | 0 | 0 | 0 | 0 | System Off | 0 | 0
6937 | 6937 | 2012-10-16 00:59 | 7.1 | 7.1 | 7.1 | 7.1 | 0 | 0 | 0 | 0 | 0 | 0 | 0 | 0 | 0 | 10.86 | 738.48 | 0 | 0 | 0 | 0 | 0 | System Off | 0 | 0
6938 | 6938 | 2012-10-16 01:59 | 6.71 | 6.71 | 6.71 | 6.71 | 0 | 0 | 0 | 0 | 0 | 0 | 0 | 0 | 0 | 10.91 | 741.88 | 0 | 0 | 0 | 0 | 0 | System Off | 0 | 0
6939 | 6939 | 2012-10-16 02:59 | 6.32 | 6.32 | 6.32 | 6.32 | 0 | 0 | 0 | 0 | 0 | 0 | 0 | 0 | 0 | 10.97 | 745.96 | 0 | 0 | 0 | 0 | 0 | System Off | 0 | 0
6940 | 6940 | 2012-10-16 03:59 | 6.36 | 6.36 | 6.36 | 6.36 | 0 | 0 | 0 | 0 | 0 | 0 | 0 | 0 | 0 | 10.96 | 745.28 | 0 | 0 | 0 | 0 | 0 | System Off | 0 | 0
6941 | 6941 | 2012-10-16 04:59 | 6.39 | 6.39 | 6.39 | 6.39 | 0 | 0 | 0 | 0 | 0 | 0 | 0 | 0 | 0 | 10.96 | 745.28 | 0 | 0 | 0 | 0 | 0 | System Off | 0 | 0
6942 | 6942 | 2012-10-16 05:59 | 6.42 | 6.42 | 6.42 | 6.42 | 0 | 0 | 0 | 0 | 0 | 0 | 0 | 0 | 0 | 10.95 | 744.6 | 0 | 0 | 0 | 0 | 0 | System Off | 0 | 0
6943 | 6943 | 2012-10-16 06:59 | 7.38 | 9.02 | 9.78 | 9.16 | 173.41 | 61 | 14.81 | 180.57 | 0.81 | 0.75 | 0.75 | 0.05 | 122.98 | 10.59 | 720.12 | 47.7 | 1.2588 | 0.1129 | 0.014 | 22.95 | System Off | 1 | 0
6944 | 6944 | 2012-10-16 07:59 | 8.34 | 8.87 | 9.11 | 8.94 | 54.6 | 20 | 14.22 | 59.63 | 0.49 | 0.31 | 0.31 | 0.01 | 13.15 | 10.62 | 722.16 | 15.76 | 1.256 | 0.1129 | 0.005 | 25 | System Off | 0 | 0
6945 | 6945 | 2012-10-16 08:59 | 9.3 | 10.51 | 11.04 | 10.68 | 131.24 | 47 | 14.54 | 138.32 | 0.63 | 0.68 | 0.68 | 0.03 | 59.54 | 10.39 | 706.52 | 36.87 | 1.2435 | 0.1129 | 0.011 | 23.4 | System Off | 0 | 0
6946 | 6946 | 2012-10-16 09:59 | 9.41 | 10.65 | 11.18 | 10.82 | 133.6 | 48 | 14.5 | 140.72 | 0.62 | 0.68 | 0.68 | 0.03 | 58.52 | 10.37 | 705.16 | 37.68 | 1.2448 | 0.1129 | 0.011 | 22.92 | System Off | 0 | 0
6947 | 6947 | 2012-10-16 10:59 | 9.53 | 11.5 | 12.36 | 11.77 | 216.72 | 77 | 14.66 | 223.96 | 0.78 | 0.79 | 0.79 | 0.06 | 109.24 | 10.25 | 697 | 60.32 | 1.2543 | 0.1129 | 0.018 | 23.38 | System Off | 1 | 0
6948 | 6948 | 2012-10-16 11:59 | 9.64 | 12.72 | 14.05 | 13.12 | 342.56 | 120 | 14.87 | 347.96 | 0.91 | 0.87 | 0.86 | 0.11 | 184.59 | 10.08 | 685.44 | 93.76 | 1.2677 | 0.1129 | 0.027 | 22.5 | System Off | 1 | 0
6949 | 6949 | 2012-10-16 12:59 | 9.93 | 13.6 | 15.22 | 14.01 | 402.82 | 141 | 14.88 | 406.81 | 0.92 | 0.89 | 0.89 | 0.13 | 237.63 | 9.97 | 677.96 | 110.15 | 1.2766 | 0.1129 | 0.032 | 22.7 | System Off | 1 | 0
6950 | 6950 | 2012-10-16 13:59 | 10.22 | 11.9 | 12.66 | 12.06 | 176.88 | 63 | 14.62 | 184.32 | 0.79 | 0.75 | 0.75 | 0.05 | 101.75 | 10.21 | 694.28 | 49.38 | 1.2568 | 0.1129 | 0.014 | 22.22 | System Off | 1 | 0
6951 | 6951 | 2012-10-16 14:59 | 10.52 | 12.85 | 13.93 | 13.02 | 243.13 | 86 | 14.72 | 250.28 | 0.81 | 0.81 | 0.81 | 0.07 | 157.43 | 10.09 | 686.12 | 67.32 | 1.2663 | 0.1129 | 0.02 | 23.26 | System Off | 1 | 0
6952 | 6952 | 2012-10-16 15:59 | 10.27 | 10.59 | 10.74 | 10.6 | 30.82 | 11 | 14.59 | 34.57 | 0 | 0 | 0 | 0 | 0 | 10.4 | 707.2 | 8.62 | 1.2422 | 0.1129 | 0.003 | 27.27 | System Off | 0 | 0
6953 | 6953 | 2012-10-16 16:59 | 10.02 | 10.02 | 10.02 | 10.02 | 0 | 0 | 0 | 0 | 0 | 0 | 0 | 0 | 0 | 10.48 | 712.64 | 0 | 0 | 0 | 0 | 0 | System Off | 0 | 0
6954 | 6954 | 2012-10-16 17:59 | 9.78 | 9.78 | 9.78 | 9.78 | 0 | 0 | 0 | 0 | 0 | 0 | 0 | 0 | 0 | 10.51 | 714.68 | 0 | 0 | 0 | 0 | 0 | System Off | 0 | 0
6955 | 6955 | 2012-10-16 18:59 | 9.29 | 9.29 | 9.29 | 9.29 | 0 | 0 | 0 | 0 | 0 | 0 | 0 | 0 | 0 | 10.57 | 718.76 | 0 | 0 | 0 | 0 | 0 | System Off | 0 | 0
6956 | 6956 | 2012-10-16 19:59 | 8.81 | 8.81 | 8.81 | 8.81 | 0 | 0 | 0 | 0 | 0 | 0 | 0 | 0 | 0 | 10.64 | 723.52 | 0 | 0 | 0 | 0 | 0 | System Off | 0 | 0
6957 | 6957 | 2012-10-16 20:59 | 8.33 | 8.33 | 8.33 | 8.33 | 0 | 0 | 0 | 0 | 0 | 0 | 0 | 0 | 0 | 10.7 | 727.6 | 0 | 0 | 0 | 0 | 0 | System Off | 0 | 0
6958 | 6958 | 2012-10-16 21:59 | 7.96 | 7.96 | 7.96 | 7.96 | 0 | 0 | 0 | 0 | 0 | 0 | 0 | 0 | 0 | 10.75 | 731 | 0 | 0 | 0 | 0 | 0 | System Off | 0 | 0
6959 | 6959 | 2012-10-16 22:59 | 7.59 | 7.59 | 7.59 | 7.59 | 0 | 0 | 0 | 0 | 0 | 0 | 0 | 0 | 0 | 10.8 | 734.4 | 0 | 0 | 0 | 0 | 0 | System Off | 0 | 0
6960 | 6960 | 2012-10-16 23:59 | 7.22 | 7.22 | 7.22 | 7.22 | 0 | 0 | 0 | 0 | 0 | 0 | 0 | 0 | 0 | 10.85 | 737.8 | 0 | 0 | 0 | 0 | 0 | System Off | 0 | 0
6961 | 6961 | 2012-10-17 00:59 | 7.08 | 7.08 | 7.08 | 7.08 | 0 | 0 | 0 | 0 | 0 | 0 | 0 | 0 | 0 | 10.86 | 738.48 | 0 | 0 | 0 | 0 | 0 | System Off | 0 | 0
6962 | 6962 | 2012-10-17 01:59 | 6.94 | 6.94 | 6.94 | 6.94 | 0 | 0 | 0 | 0 | 0 | 0 | 0 | 0 | 0 | 10.88 | 739.84 | 0 | 0 | 0 | 0 | 0 | System Off | 0 | 0
6963 | 6963 | 2012-10-17 02:59 | 6.8 | 6.8 | 6.8 | 6.8 | 0 | 0 | 0 | 0 | 0 | 0 | 0 | 0 | 0 | 10.9 | 741.2 | 0 | 0 | 0 | 0 | 0 | System Off | 0 | 0
6964 | 6964 | 2012-10-17 03:59 | 7.46 | 7.46 | 7.46 | 7.46 | 0 | 0 | 0 | 0 | 0 | 0 | 0 | 0 | 0 | 10.81 | 735.08 | 0 | 0 | 0 | 0 | 0 | System Off | 0 | 0
6965 | 6965 | 2012-10-17 04:59 | 8.12 | 8.12 | 8.12 | 8.12 | 0 | 0 | 0 | 0 | 0 | 0 | 0 | 0 | 0 | 10.73 | 729.64 | 0 | 0 | 0 | 0 | 0 | System Off | 0 | 0
6966 | 6966 | 2012-10-17 05:59 | 8.77 | 8.77 | 8.77 | 8.77 | 0 | 0 | 0 | 0 | 0 | 0 | 0 | 0 | 0 | 10.64 | 723.52 | 0 | 0 | 0 | 0 | 0 | System Off | 0 | 0
6967 | 6967 | 2012-10-17 06:59 | 10.02 | 10.58 | 10.82 | 10.65 | 56.53 | 21 | 14.02 | 61.73 | 0.47 | 0.33 | 0.33 | 0.01 | 18.44 | 10.4 | 707.2 | 16.59 | 1.2428 | 0.1129 | 0.005 | 23.81 | System Off | 0 | 0
6968 | 6968 | 2012-10-17 07:59 | 11.28 | 12.32 | 12.77 | 12.46 | 110.84 | 40 | 14.43 | 117.79 | 0.74 | 0.63 | 0.62 | 0.03 | 52.7 | 10.16 | 690.88 | 31.43 | 1.2602 | 0.1129 | 0.009 | 22.5 | System Off | 0 | 0
6969 | 6969 | 2012-10-17 08:59 | 12.53 | 13.78 | 14.31 | 13.97 | 136.58 | 49 | 14.52 | 144.02 | 0.8 | 0.69 | 0.69 | 0.04 | 62.88 | 9.97 | 677.96 | 38.46 | 1.2747 | 0.1129 | 0.011 | 22.45 | System Off | 0 | 0
6970 | 6970 | 2012-10-17 09:59 | 13.72 | 16.88 | 18.19 | 17.41 | 356.72 | 127 | 14.63 | 362.35 | 0.87 | 0.87 | 0.87 | 0.11 | 192.07 | 9.54 | 648.72 | 99.53 | 1.309 | 0.1129 | 0.029 | 22.83 | System Off | 1 | 0
6971 | 6971 | 2012-10-17 10:59 | 14.92 | 18.65 | 20.18 | 19.3 | 423.76 | 151 | 14.62 | 427.85 | 0.93 | 0.89 | 0.89 | 0.14 | 234.2 | 9.31 | 633.08 | 118.36 | 1.3278 | 0.1129 | 0.034 | 22.52 | System Off | 1 | 0
6972 | 6972 | 2012-10-17 11:59 | 16.11 | 17.48 | 18.04 | 17.73 | 151.01 | 55 | 14.3 | 158.94 | 0.72 | 0.71 | 0.71 | 0.04 | 69.32 | 9.51 | 646.68 | 43.28 | 1.311 | 0.1129 | 0.013 | 23.64 | System Off | 0 | 0
6973 | 6973 | 2012-10-17 12:59 | 16.16 | 17.53 | 18.1 | 17.75 | 146.2 | 54 | 14.1 | 154.09 | 0.74 | 0.7 | 0.7 | 0.04 | 71.48 | 9.5 | 646 | 42.61 | 1.3112 | 0.1129 | 0.013 | 24.07 | System Off | 0 | 0
6974 | 6974 | 2012-10-17 13:59 | 16.21 | 17.2 | 17.63 | 17.34 | 101.32 | 38 | 13.89 | 108.48 | 0.52 | 0.59 | 0.59 | 0.02 | 47.22 | 9.55 | 649.4 | 30.06 | 1.3069 | 0.1129 | 0.009 | 23.68 | System Off | 0 | 0
6975 | 6975 | 2012-10-17 14:59 | 16.27 | 17.2 | 17.62 | 17.28 | 91.92 | 34 | 14.08 | 98.84 | 0.58 | 0.56 | 0.56 | 0.02 | 42.57 | 9.56 | 650.08 | 26.83 | 1.3063 | 0.1129 | 0.008 | 23.53 | System Off | 0 | 0
6976 | 6976 | 2012-10-17 15:59 | 16.11 | 16.15 | 16.18 | 16.15 | 3.87 | 1 | 20.16 | 4.84 | 0 | 0 | 0 | 0 | 0 | 9.7 | 659.6 | 0.73 | 1.2949 | 0.1129 | 0 | 0 | System Off | 0 | 0
6977 | 6977 | 2012-10-17 16:59 | 15.96 | 15.96 | 15.96 | 15.96 | 0 | 0 | 0 | 0 | 0 | 0 | 0 | 0 | 0 | 9.72 | 660.96 | 0 | 0 | 0 | 0 | 0 | System Off | 0 | 0
6978 | 6978 | 2012-10-17 17:59 | 15.81 | 15.81 | 15.81 | 15.81 | 0 | 0 | 0 | 0 | 0 | 0 | 0 | 0 | 0 | 9.74 | 662.32 | 0 | 0 | 0 | 0 | 0 | System Off | 0 | 0
6979 | 6979 | 2012-10-17 18:59 | 16 | 16 | 16 | 16 | 0 | 0 | 0 | 0 | 0 | 0 | 0 | 0 | 0 | 9.72 | 660.96 | 0 | 0 | 0 | 0 | 0 | System Off | 0 | 0
6980 | 6980 | 2012-10-17 19:59 | 16.2 | 16.2 | 16.2 | 16.2 | 0 | 0 | 0 | 0 | 0 | 0 | 0 | 0 | 0 | 9.69 | 658.92 | 0 | 0 | 0 | 0 | 0 | System Off | 0 | 0
6981 | 6981 | 2012-10-17 20:59 | 16.4 | 16.4 | 16.4 | 16.4 | 0 | 0 | 0 | 0 | 0 | 0 | 0 | 0 | 0 | 9.67 | 657.56 | 0 | 0 | 0 | 0 | 0 | System Off | 0 | 0
6982 | 6982 | 2012-10-17 21:59 | 16.44 | 16.44 | 16.44 | 16.44 | 0 | 0 | 0 | 0 | 0 | 0 | 0 | 0 | 0 | 9.66 | 656.88 | 0 | 0 | 0 | 0 | 0 | System Off | 0 | 0
6983 | 6983 | 2012-10-17 22:59 | 16.48 | 16.48 | 16.48 | 16.48 | 0 | 0 | 0 | 0 | 0 | 0 | 0 | 0 | 0 | 9.66 | 656.88 | 0 | 0 | 0 | 0 | 0 | System Off | 0 | 0
6984 | 6984 | 2012-10-17 23:59 | 16.52 | 16.52 | 16.52 | 16.52 | 0 | 0 | 0 | 0 | 0 | 0 | 0 | 0 | 0 | 9.65 | 656.2 | 0 | 0 | 0 | 0 | 0 | System Off | 0 | 0
6985 | 6985 | 2012-10-18 00:59 | 16.03 | 16.03 | 16.03 | 16.03 | 0 | 0 | 0 | 0 | 0 | 0 | 0 | 0 | 0 | 9.71 | 660.28 | 0 | 0 | 0 | 0 | 0 | System Off | 0 | 0
6986 | 6986 | 2012-10-18 01:59 | 15.53 | 15.53 | 15.53 | 15.53 | 0 | 0 | 0 | 0 | 0 | 0 | 0 | 0 | 0 | 9.78 | 665.04 | 0 | 0 | 0 | 0 | 0 | System Off | 0 | 0
6987 | 6987 | 2012-10-18 02:59 | 15.04 | 15.04 | 15.04 | 15.04 | 0 | 0 | 0 | 0 | 0 | 0 | 0 | 0 | 0 | 9.84 | 669.12 | 0 | 0 | 0 | 0 | 0 | System Off | 0 | 0
6988 | 6988 | 2012-10-18 03:59 | 14.93 | 14.93 | 14.93 | 14.93 | 0 | 0 | 0 | 0 | 0 | 0 | 0 | 0 | 0 | 9.85 | 669.8 | 0 | 0 | 0 | 0 | 0 | System Off | 0 | 0
6989 | 6989 | 2012-10-18 04:59 | 14.82 | 14.82 | 14.82 | 14.82 | 0 | 0 | 0 | 0 | 0 | 0 | 0 | 0 | 0 | 9.87 | 671.16 | 0 | 0 | 0 | 0 | 0 | System Off | 0 | 0
6990 | 6990 | 2012-10-18 05:59 | 14.71 | 14.71 | 14.71 | 14.71 | 0 | 0 | 0 | 0 | 0 | 0 | 0 | 0 | 0 | 9.88 | 671.84 | 0 | 0 | 0 | 0 | 0 | System Off | 0 | 0
6991 | 6991 | 2012-10-18 06:59 | 15.65 | 17.17 | 17.84 | 17.36 | 157.74 | 58 | 14.16 | 165.68 | 0.69 | 0.72 | 0.72 | 0.04 | 108.97 | 9.55 | 649.4 | 45.72 | 1.3074 | 0.1129 | 0.013 | 22.41 | System Off | 1 | 0
6992 | 6992 | 2012-10-18 07:59 | 16.59 | 21.1 | 23.07 | 21.67 | 489.92 | 175 | 14.58 | 492.3 | 0.91 | 0.91 | 0.9 | 0.16 | 319.02 | 9.03 | 614.04 | 137.23 | 1.3514 | 0.1129 | 0.04 | 22.86 | System Off | 1 | 0
6993 | 6993 | 2012-10-18 08:59 | 17.53 | 22.63 | 24.84 | 23.3 | 555.59 | 199 | 14.54 | 555.84 | 0.9 | 0.92 | 0.92 | 0.18 | 324.24 | 8.84 | 601.12 | 156.13 | 1.3679 | 0.1129 | 0.045 | 22.61 | System Off | 1 | 0
6994 | 6994 | 2012-10-18 09:59 | 18.43 | 23.87 | 26.21 | 24.63 | 596.14 | 214 | 14.51 | 595.03 | 0.93 | 0.92 | 0.92 | 0.2 | 335.18 | 8.68 | 590.24 | 167.97 | 1.3814 | 0.1129 | 0.049 | 22.9 | System Off | 1 | 0
6995 | 6995 | 2012-10-18 10:59 | 19.33 | 22.65 | 24.05 | 23.15 | 359.79 | 131 | 14.3 | 366.15 | 0.91 | 0.87 | 0.87 | 0.12 | 195.6 | 8.86 | 602.48 | 103.09 | 1.3654 | 0.1129 | 0.03 | 22.9 | System Off | 1 | 0
6996 | 6996 | 2012-10-18 11:59 | 20.23 | 25.03 | 27.04 | 25.81 | 529.59 | 192 | 14.37 | 531.18 | 0.94 | 0.91 | 0.91 | 0.18 | 297.03 | 8.55 | 581.4 | 150.98 | 1.3928 | 0.1129 | 0.044 | 22.92 | System Off | 1 | 0
6997 | 6997 | 2012-10-18 12:59 | 20.37 | 25.63 | 27.91 | 26.32 | 566.47 | 205 | 14.39 | 566.81 | 0.92 | 0.92 | 0.92 | 0.19 | 343.47 | 8.49 | 577.32 | 161.15 | 1.3981 | 0.1129 | 0.047 | 22.93 | System Off | 1 | 0
6998 | 6998 | 2012-10-18 13:59 | 20.51 | 25.05 | 27.09 | 25.52 | 473.49 | 172 | 14.34 | 477 | 0.93 | 0.9 | 0.9 | 0.16 | 315.59 | 8.58 | 583.44 | 135.3 | 1.3895 | 0.1129 | 0.039 | 22.67 | System Off | 1 | 0
6999 | 6999 | 2012-10-18 14:59 | 20.66 | 23.42 | 24.7 | 23.62 | 273.48 | 101 | 14.1 | 281.59 | 0.79 | 0.83 | 0.83 | 0.08 | 180.48 | 8.8 | 598.4 | 79.69 | 1.3695 | 0.1129 | 0.023 | 22.77 | System Off | 1 | 0
7000 | 7000 | 2012-10-18 15:59 | 19.73 | 20.02 | 20.15 | 20.04 | 25.65 | 10 | 13.36 | 29.35 | 0 | 0 | 0 | 0 | 0 | 9.23 | 627.64 | 7.96 | 1.3327 | 0.1129 | 0.002 | 20 | System Off | 0 | 0
7001 | 7001 | 2012-10-18 16:59 | 18.8 | 18.8 | 18.8 | 18.8 | 0 | 0 | 0 | 0 | 0 | 0 | 0 | 0 | 0 | 9.37 | 637.16 | 0 | 0 | 0 | 0 | 0 | System Off | 0 | 0
7002 | 7002 | 2012-10-18 17:59 | 17.88 | 17.88 | 17.88 | 17.88 | 0 | 0 | 0 | 0 | 0 | 0 | 0 | 0 | 0 | 9.49 | 645.32 | 0 | 0 | 0 | 0 | 0 | System Off | 0 | 0
7003 | 7003 | 2012-10-18 18:59 | 17.57 | 17.57 | 17.57 | 17.57 | 0 | 0 | 0 | 0 | 0 | 0 | 0 | 0 | 0 | 9.52 | 647.36 | 0 | 0 | 0 | 0 | 0 | System Off | 0 | 0
7004 | 7004 | 2012-10-18 19:59 | 17.26 | 17.26 | 17.26 | 17.26 | 0 | 0 | 0 | 0 | 0 | 0 | 0 | 0 | 0 | 9.56 | 650.08 | 0 | 0 | 0 | 0 | 0 | System Off | 0 | 0
7005 | 7005 | 2012-10-18 20:59 | 16.95 | 16.95 | 16.95 | 16.95 | 0 | 0 | 0 | 0 | 0 | 0 | 0 | 0 | 0 | 9.6 | 652.8 | 0 | 0 | 0 | 0 | 0 | System Off | 0 | 0
7006 | 7006 | 2012-10-18 21:59 | 16.91 | 16.91 | 16.91 | 16.91 | 0 | 0 | 0 | 0 | 0 | 0 | 0 | 0 | 0 | 9.61 | 653.48 | 0 | 0 | 0 | 0 | 0 | System Off | 0 | 0
7007 | 7007 | 2012-10-18 22:59 | 16.86 | 16.86 | 16.86 | 16.86 | 0 | 0 | 0 | 0 | 0 | 0 | 0 | 0 | 0 | 9.61 | 653.48 | 0 | 0 | 0 | 0 | 0 | System Off | 0 | 0
7008 | 7008 | 2012-10-18 23:59 | 16.82 | 16.82 | 16.82 | 16.82 | 0 | 0 | 0 | 0 | 0 | 0 | 0 | 0 | 0 | 9.62 | 654.16 | 0 | 0 | 0 | 0 | 0 | System Off | 0 | 0
7009 | 7009 | 2012-10-19 00:59 | 16.56 | 16.56 | 16.56 | 16.56 | 0 | 0 | 0 | 0 | 0 | 0 | 0 | 0 | 0 | 9.65 | 656.2 | 0 | 0 | 0 | 0 | 0 | System Off | 0 | 0
7010 | 7010 | 2012-10-19 01:59 | 16.31 | 16.31 | 16.31 | 16.31 | 0 | 0 | 0 | 0 | 0 | 0 | 0 | 0 | 0 | 9.68 | 658.24 | 0 | 0 | 0 | 0 | 0 | System Off | 0 | 0
7011 | 7011 | 2012-10-19 02:59 | 16.05 | 16.05 | 16.05 | 16.05 | 0 | 0 | 0 | 0 | 0 | 0 | 0 | 0 | 0 | 9.71 | 660.28 | 0 | 0 | 0 | 0 | 0 | System Off | 0 | 0
7012 | 7012 | 2012-10-19 03:59 | 15.78 | 15.78 | 15.78 | 15.78 | 0 | 0 | 0 | 0 | 0 | 0 | 0 | 0 | 0 | 9.75 | 663 | 0 | 0 | 0 | 0 | 0 | System Off | 0 | 0
7013 | 7013 | 2012-10-19 04:59 | 15.5 | 15.5 | 15.5 | 15.5 | 0 | 0 | 0 | 0 | 0 | 0 | 0 | 0 | 0 | 9.78 | 665.04 | 0 | 0 | 0 | 0 | 0 | System Off | 0 | 0
7014 | 7014 | 2012-10-19 05:59 | 15.22 | 15.22 | 15.22 | 15.22 | 0 | 0 | 0 | 0 | 0 | 0 | 0 | 0 | 0 | 9.82 | 667.76 | 0 | 0 | 0 | 0 | 0 | System Off | 0 | 0
7015 | 7015 | 2012-10-19 06:59 | 16.52 | 18.52 | 19.48 | 18.6 | 194.65 | 71 | 14.28 | 202.8 | 0.84 | 0.77 | 0.77 | 0.06 | 141.97 | 9.4 | 639.2 | 55.89 | 1.3197 | 0.1129 | 0.016 | 22.54 | System Off | 1 | 0
7016 | 7016 | 2012-10-19 07:59 | 17.81 | 22.66 | 24.95 | 22.92 | 489.95 | 176 | 14.5 | 492.54 | 0.91 | 0.9 | 0.9 | 0.16 | 319.04 | 8.88 | 603.84 | 138.16 | 1.3638 | 0.1129 | 0.04 | 22.73 | System Off | 1 | 0
7017 | 7017 | 2012-10-19 08:59 | 19.11 | 26.89 | 30.54 | 27.35 | 793.95 | 285 | 14.51 | 784.67 | 0.94 | 0.95 | 0.95 | 0.27 | 472.64 | 8.38 | 569.84 | 223.7 | 1.4097 | 0.1129 | 0.065 | 22.81 | System Off | 1 | 0
7018 | 7018 | 2012-10-19 09:59 | 20.09 | 30.14 | 34.87 | 30.74 | 1021.1 | 369 | 14.41 | 1000.87 | 0.95 | 0.96 | 0.96 | 0.35 | 588.75 | 8 | 544 | 289.99 | 1.4453 | 0.1129 | 0.084 | 22.76 | System Off | 1 | 0
7019 | 7019 | 2012-10-19 10:59 | 21.07 | 32.06 | 37.25 | 32.66 | 1108.72 | 402 | 14.36 | 1083.97 | 0.94 | 0.97 | 0.97 | 0.38 | 646.57 | 7.79 | 529.72 | 316.11 | 1.4656 | 0.1129 | 0.091 | 22.64 | System Off | 1 | 0
7020 | 7020 | 2012-10-19 11:59 | 22.05 | 32.49 | 37.44 | 33.05 | 1046.35 | 381 | 14.3 | 1025.04 | 0.94 | 0.97 | 0.97 | 0.36 | 607.08 | 7.75 | 527 | 299.83 | 1.4693 | 0.1129 | 0.086 | 22.57 | System Off | 1 | 0
7021 | 7021 | 2012-10-19 12:59 | 21.75 | 30.36 | 34.63 | 30.44 | 824.17 | 300 | 14.31 | 813.95 | 0.93 | 0.95 | 0.95 | 0.28 | 509.94 | 8.03 | 546.04 | 236.07 | 1.4412 | 0.1129 | 0.068 | 22.67 | System Off | 1 | 0
7022 | 7022 | 2012-10-19 13:59 | 21.45 | 27.81 | 31.1 | 27.59 | 577.57 | 211 | 14.26 | 577.77 | 0.9 | 0.92 | 0.92 | 0.19 | 390.55 | 8.35 | 567.8 | 166.15 | 1.4109 | 0.1129 | 0.048 | 22.75 | System Off | 1 | 0
7023 | 7023 | 2012-10-19 14:59 | 21.15 | 24.3 | 26.01 | 24.03 | 264.72 | 98 | 14.07 | 273.06 | 0.81 | 0.82 | 0.82 | 0.08 | 173.82 | 8.76 | 595.68 | 77.35 | 1.3735 | 0.1129 | 0.023 | 23.47 | System Off | 1 | 0
7024 | 7024 | 2012-10-19 15:59 | 19.74 | 19.79 | 19.82 | 19.78 | 3.79 | 1 | 19.74 | 4.78 | 0 | 0 | 0 | 0 | 0 | 9.26 | 629.68 | 0.73 | 1.3301 | 0.1129 | 0 | 0 | System Off | 0 | 0
7025 | 7025 | 2012-10-19 16:59 | 18.34 | 18.34 | 18.34 | 18.34 | 0 | 0 | 0 | 0 | 0 | 0 | 0 | 0 | 0 | 9.43 | 641.24 | 0 | 0 | 0 | 0 | 0 | System Off | 0 | 0
7026 | 7026 | 2012-10-19 17:59 | 16.94 | 16.94 | 16.94 | 16.94 | 0 | 0 | 0 | 0 | 0 | 0 | 0 | 0 | 0 | 9.6 | 652.8 | 0 | 0 | 0 | 0 | 0 | System Off | 0 | 0
7027 | 7027 | 2012-10-19 18:59 | 16.37 | 16.37 | 16.37 | 16.37 | 0 | 0 | 0 | 0 | 0 | 0 | 0 | 0 | 0 | 9.67 | 657.56 | 0 | 0 | 0 | 0 | 0 | System Off | 0 | 0
7028 | 7028 | 2012-10-19 19:59 | 15.81 | 15.81 | 15.81 | 15.81 | 0 | 0 | 0 | 0 | 0 | 0 | 0 | 0 | 0 | 9.74 | 662.32 | 0 | 0 | 0 | 0 | 0 | System Off | 0 | 0
7029 | 7029 | 2012-10-19 20:59 | 15.24 | 15.24 | 15.24 | 15.24 | 0 | 0 | 0 | 0 | 0 | 0 | 0 | 0 | 0 | 9.81 | 667.08 | 0 | 0 | 0 | 0 | 0 | System Off | 0 | 0
7030 | 7030 | 2012-10-19 21:59 | 15.19 | 15.19 | 15.19 | 15.19 | 0 | 0 | 0 | 0 | 0 | 0 | 0 | 0 | 0 | 9.82 | 667.76 | 0 | 0 | 0 | 0 | 0 | System Off | 0 | 0
7031 | 7031 | 2012-10-19 22:59 | 15.13 | 15.13 | 15.13 | 15.13 | 0 | 0 | 0 | 0 | 0 | 0 | 0 | 0 | 0 | 9.83 | 668.44 | 0 | 0 | 0 | 0 | 0 | System Off | 0 | 0
7032 | 7032 | 2012-10-19 23:59 | 15.08 | 15.08 | 15.08 | 15.08 | 0 | 0 | 0 | 0 | 0 | 0 | 0 | 0 | 0 | 9.83 | 668.44 | 0 | 0 | 0 | 0 | 0 | System Off | 0 | 0
7033 | 7033 | 2012-10-20 00:59 | 15.6 | 15.6 | 15.6 | 15.6 | 0 | 0 | 0 | 0 | 0 | 0 | 0 | 0 | 0 | 9.77 | 664.36 | 0 | 0 | 0 | 0 | 0 | System Off | 0 | 0
7034 | 7034 | 2012-10-20 01:59 | 16.12 | 16.12 | 16.12 | 16.12 | 0 | 0 | 0 | 0 | 0 | 0 | 0 | 0 | 0 | 9.7 | 659.6 | 0 | 0 | 0 | 0 | 0 | System Off | 0 | 0
7035 | 7035 | 2012-10-20 02:59 | 16.64 | 16.64 | 16.64 | 16.64 | 0 | 0 | 0 | 0 | 0 | 0 | 0 | 0 | 0 | 9.64 | 655.52 | 0 | 0 | 0 | 0 | 0 | System Off | 0 | 0
7036 | 7036 | 2012-10-20 03:59 | 16.52 | 16.52 | 16.52 | 16.52 | 0 | 0 | 0 | 0 | 0 | 0 | 0 | 0 | 0 | 9.65 | 656.2 | 0 | 0 | 0 | 0 | 0 | System Off | 0 | 0
7037 | 7037 | 2012-10-20 04:59 | 16.4 | 16.4 | 16.4 | 16.4 | 0 | 0 | 0 | 0 | 0 | 0 | 0 | 0 | 0 | 9.67 | 657.56 | 0 | 0 | 0 | 0 | 0 | System Off | 0 | 0
7038 | 7038 | 2012-10-20 05:59 | 16.28 | 16.28 | 16.28 | 16.28 | 0 | 0 | 0 | 0 | 0 | 0 | 0 | 0 | 0 | 9.68 | 658.24 | 0 | 0 | 0 | 0 | 0 | System Off | 0 | 0
7039 | 7039 | 2012-10-20 06:59 | 17.24 | 18.68 | 19.45 | 18.57 | 120.67 | 45 | 13.97 | 128.35 | 0.66 | 0.65 | 0.65 | 0.03 | 75.82 | 9.4 | 639.2 | 35.57 | 1.319 | 0.1129 | 0.01 | 22.22 | System Off | 1 | 0
7040 | 7040 | 2012-10-20 07:59 | 18.19 | 21.88 | 23.9 | 21.55 | 317.09 | 115 | 14.36 | 324.25 | 0.86 | 0.85 | 0.85 | 0.1 | 197.67 | 9.05 | 615.4 | 90.43 | 1.3492 | 0.1129 | 0.026 | 22.61 | System Off | 1 | 0
7041 | 7041 | 2012-10-20 08:59 | 19.15 | 27.97 | 32.78 | 27.18 | 765.18 | 277 | 14.39 | 757.41 | 0.94 | 0.94 | 0.94 | 0.26 | 454.74 | 8.39 | 570.52 | 217.76 | 1.4078 | 0.1129 | 0.063 | 22.74 | System Off | 1 | 0
7042 | 7042 | 2012-10-20 09:59 | 20 | 32.16 | 38.94 | 30.76 | 1021.88 | 372 | 14.31 | 1001.84 | 0.94 | 0.96 | 0.96 | 0.35 | 589.21 | 8 | 544 | 292.74 | 1.4455 | 0.1129 | 0.084 | 22.58 | System Off | 1 | 0
7043 | 7043 | 2012-10-20 10:59 | 20.86 | 34.72 | 42.61 | 32.79 | 1122.28 | 412 | 14.19 | 1097.13 | 0.95 | 0.97 | 0.97 | 0.39 | 654.72 | 7.78 | 529.04 | 324.71 | 1.4668 | 0.1129 | 0.093 | 22.57 | System Off | 1 | 0
7044 | 7044 | 2012-10-20 11:59 | 21.72 | 35.02 | 42.79 | 32.8 | 1037.82 | 382 | 14.15 | 1017.31 | 0.94 | 0.97 | 0.96 | 0.36 | 601.97 | 7.78 | 529.04 | 301.21 | 1.4664 | 0.1129 | 0.087 | 22.77 | System Off | 1 | 0
7045 | 7045 | 2012-10-20 12:59 | 21.46 | 31.27 | 36.85 | 29.94 | 797 | 292 | 14.22 | 788.23 | 0.92 | 0.95 | 0.95 | 0.27 | 492.4 | 8.09 | 550.12 | 230.05 | 1.4359 | 0.1129 | 0.067 | 22.95 | System Off | 1 | 0
7046 | 7046 | 2012-10-20 13:59 | 21.19 | 27.35 | 30.76 | 26.7 | 516.47 | 189 | 14.23 | 518.86 | 0.9 | 0.91 | 0.91 | 0.17 | 346.55 | 8.45 | 574.6 | 148.87 | 1.4016 | 0.1129 | 0.043 | 22.75 | System Off | 1 | 0
7047 | 7047 | 2012-10-20 14:59 | 20.93 | 23.32 | 24.61 | 23.14 | 200.73 | 75 | 13.94 | 209.42 | 0.8 | 0.77 | 0.77 | 0.06 | 125.23 | 8.86 | 602.48 | 59.3 | 1.3643 | 0.1129 | 0.017 | 22.67 | System Off | 1 | 0
7048 | 7048 | 2012-10-20 15:59 | 19.43 | 19.43 | 19.43 | 19.43 | 0 | 0 | 0 | 0 | 0 | 0 | 0 | 0 | 0 | 9.3 | 632.4 | 0 | 0 | 0 | 0 | 0 | System Off | 0 | 0
7049 | 7049 | 2012-10-20 16:59 | 17.94 | 17.94 | 17.94 | 17.94 | 0 | 0 | 0 | 0 | 0 | 0 | 0 | 0 | 0 | 9.48 | 644.64 | 0 | 0 | 0 | 0 | 0 | System Off | 0 | 0
7050 | 7050 | 2012-10-20 17:59 | 16.45 | 16.45 | 16.45 | 16.45 | 0 | 0 | 0 | 0 | 0 | 0 | 0 | 0 | 0 | 9.66 | 656.88 | 0 | 0 | 0 | 0 | 0 | System Off | 0 | 0
7051 | 7051 | 2012-10-20 18:59 | 15.79 | 15.79 | 15.79 | 15.79 | 0 | 0 | 0 | 0 | 0 | 0 | 0 | 0 | 0 | 9.74 | 662.32 | 0 | 0 | 0 | 0 | 0 | System Off | 0 | 0
7052 | 7052 | 2012-10-20 19:59 | 15.13 | 15.13 | 15.13 | 15.13 | 0 | 0 | 0 | 0 | 0 | 0 | 0 | 0 | 0 | 9.83 | 668.44 | 0 | 0 | 0 | 0 | 0 | System Off | 0 | 0
7053 | 7053 | 2012-10-20 20:59 | 14.47 | 14.47 | 14.47 | 14.47 | 0 | 0 | 0 | 0 | 0 | 0 | 0 | 0 | 0 | 9.91 | 673.88 | 0 | 0 | 0 | 0 | 0 | System Off | 0 | 0
7054 | 7054 | 2012-10-20 21:59 | 14.08 | 14.08 | 14.08 | 14.08 | 0 | 0 | 0 | 0 | 0 | 0 | 0 | 0 | 0 | 9.96 | 677.28 | 0 | 0 | 0 | 0 | 0 | System Off | 0 | 0
7055 | 7055 | 2012-10-20 22:59 | 13.7 | 13.7 | 13.7 | 13.7 | 0 | 0 | 0 | 0 | 0 | 0 | 0 | 0 | 0 | 10.01 | 680.68 | 0 | 0 | 0 | 0 | 0 | System Off | 0 | 0
7056 | 7056 | 2012-10-20 23:59 | 13.31 | 13.31 | 13.31 | 13.31 | 0 | 0 | 0 | 0 | 0 | 0 | 0 | 0 | 0 | 10.06 | 684.08 | 0 | 0 | 0 | 0 | 0 | System Off | 0 | 0
7057 | 7057 | 2012-10-21 00:59 | 13.35 | 13.35 | 13.35 | 13.35 | 0 | 0 | 0 | 0 | 0 | 0 | 0 | 0 | 0 | 10.05 | 683.4 | 0 | 0 | 0 | 0 | 0 | System Off | 0 | 0
7058 | 7058 | 2012-10-21 01:59 | 13.4 | 13.4 | 13.4 | 13.4 | 0 | 0 | 0 | 0 | 0 | 0 | 0 | 0 | 0 | 10.04 | 682.72 | 0 | 0 | 0 | 0 | 0 | System Off | 0 | 0
7059 | 7059 | 2012-10-21 02:59 | 13.44 | 13.44 | 13.44 | 13.44 | 0 | 0 | 0 | 0 | 0 | 0 | 0 | 0 | 0 | 10.04 | 682.72 | 0 | 0 | 0 | 0 | 0 | System Off | 0 | 0
7060 | 7060 | 2012-10-21 03:59 | 12.82 | 12.82 | 12.82 | 12.82 | 0 | 0 | 0 | 0 | 0 | 0 | 0 | 0 | 0 | 10.12 | 688.16 | 0 | 0 | 0 | 0 | 0 | System Off | 0 | 0
7061 | 7061 | 2012-10-21 04:59 | 12.2 | 12.2 | 12.2 | 12.2 | 0 | 0 | 0 | 0 | 0 | 0 | 0 | 0 | 0 | 10.2 | 693.6 | 0 | 0 | 0 | 0 | 0 | System Off | 0 | 0
7062 | 7062 | 2012-10-21 05:59 | 11.57 | 11.57 | 11.57 | 11.57 | 0 | 0 | 0 | 0 | 0 | 0 | 0 | 0 | 0 | 10.28 | 699.04 | 0 | 0 | 0 | 0 | 0 | System Off | 0 | 0
7063 | 7063 | 2012-10-21 06:59 | 13.2 | 14.96 | 15.89 | 14.87 | 158.56 | 57 | 14.49 | 166.29 | 0.69 | 0.72 | 0.72 | 0.04 | 109.7 | 9.86 | 670.48 | 44.75 | 1.2835 | 0.1129 | 0.013 | 22.81 | System Off | 1 | 0
7064 | 7064 | 2012-10-21 07:59 | 14.83 | 19.96 | 22.57 | 19.85 | 486.45 | 173 | 14.65 | 488.76 | 0.92 | 0.9 | 0.9 | 0.16 | 316.58 | 9.25 | 629 | 135.55 | 1.3335 | 0.1129 | 0.039 | 22.54 | System Off | 1 | 0
7065 | 7065 | 2012-10-21 08:59 | 16.46 | 24.88 | 29.06 | 24.92 | 821.82 | 293 | 14.61 | 810.93 | 0.96 | 0.95 | 0.95 | 0.28 | 489.98 | 8.65 | 588.2 | 229.69 | 1.3854 | 0.1129 | 0.066 | 22.53 | System Off | 1 | 0
7066 | 7066 | 2012-10-21 09:59 | 17.85 | 29.04 | 34.6 | 29.09 | 1085.84 | 390 | 14.5 | 1062 | 0.95 | 0.97 | 0.97 | 0.37 | 627.32 | 8.18 | 556.24 | 306.15 | 1.4288 | 0.1129 | 0.088 | 22.56 | System Off | 1 | 0
7067 | 7067 | 2012-10-21 10:59 | 19.24 | 26.92 | 30.78 | 26.89 | 731.9 | 264 | 14.44 | 725.49 | 0.95 | 0.94 | 0.94 | 0.25 | 419.9 | 8.43 | 573.24 | 207.4 | 1.4047 | 0.1129 | 0.06 | 22.73 | System Off | 1 | 0
7068 | 7068 | 2012-10-21 11:59 | 20.63 | 24.97 | 27.15 | 24.95 | 403.71 | 148 | 14.21 | 409.29 | 0.88 | 0.88 | 0.88 | 0.13 | 221.37 | 8.65 | 588.2 | 116.61 | 1.3835 | 0.1129 | 0.034 | 22.97 | System Off | 1 | 0
7069 | 7069 | 2012-10-21 12:59 | 20.73 | 23.9 | 25.53 | 23.8 | 286.08 | 105 | 14.19 | 294.06 | 0.85 | 0.84 | 0.84 | 0.09 | 162.08 | 8.78 | 597.04 | 82.75 | 1.3714 | 0.1129 | 0.024 | 22.86 | System Off | 1 | 0
7070 | 7070 | 2012-10-21 13:59 | 20.83 | 27.01 | 30.23 | 26.77 | 559.63 | 204 | 14.29 | 560.39 | 0.93 | 0.92 | 0.92 | 0.19 | 377.63 | 8.44 | 573.92 | 160.57 | 1.4025 | 0.1129 | 0.047 | 23.04 | System Off | 1 | 0
7071 | 7071 | 2012-10-21 14:59 | 20.93 | 23.77 | 25.29 | 23.57 | 243.52 | 90 | 14.09 | 252.02 | 0.77 | 0.81 | 0.81 | 0.07 | 157.73 | 8.81 | 599.08 | 71.02 | 1.3688 | 0.1129 | 0.021 | 23.33 | System Off | 1 | 0
7072 | 7072 | 2012-10-21 15:59 | 19.04 | 19.04 | 19.04 | 19.04 | 0 | 0 | 0 | 0 | 0 | 0 | 0 | 0 | 0 | 9.35 | 635.8 | 0 | 0 | 0 | 0 | 0 | System Off | 0 | 0
7073 | 7073 | 2012-10-21 16:59 | 17.16 | 17.16 | 17.16 | 17.16 | 0 | 0 | 0 | 0 | 0 | 0 | 0 | 0 | 0 | 9.57 | 650.76 | 0 | 0 | 0 | 0 | 0 | System Off | 0 | 0
7074 | 7074 | 2012-10-21 17:59 | 15.28 | 15.28 | 15.28 | 15.28 | 0 | 0 | 0 | 0 | 0 | 0 | 0 | 0 | 0 | 9.81 | 667.08 | 0 | 0 | 0 | 0 | 0 | System Off | 0 | 0
7075 | 7075 | 2012-10-21 18:59 | 14.54 | 14.54 | 14.54 | 14.54 | 0 | 0 | 0 | 0 | 0 | 0 | 0 | 0 | 0 | 9.9 | 673.2 | 0 | 0 | 0 | 0 | 0 | System Off | 0 | 0
7076 | 7076 | 2012-10-21 19:59 | 13.8 | 13.8 | 13.8 | 13.8 | 0 | 0 | 0 | 0 | 0 | 0 | 0 | 0 | 0 | 9.99 | 679.32 | 0 | 0 | 0 | 0 | 0 | System Off | 0 | 0
7077 | 7077 | 2012-10-21 20:59 | 13.06 | 13.06 | 13.06 | 13.06 | 0 | 0 | 0 | 0 | 0 | 0 | 0 | 0 | 0 | 10.09 | 686.12 | 0 | 0 | 0 | 0 | 0 | System Off | 0 | 0
7078 | 7078 | 2012-10-21 21:59 | 12.61 | 12.61 | 12.61 | 12.61 | 0 | 0 | 0 | 0 | 0 | 0 | 0 | 0 | 0 | 10.14 | 689.52 | 0 | 0 | 0 | 0 | 0 | System Off | 0 | 0
7079 | 7079 | 2012-10-21 22:59 | 12.15 | 12.15 | 12.15 | 12.15 | 0 | 0 | 0 | 0 | 0 | 0 | 0 | 0 | 0 | 10.2 | 693.6 | 0 | 0 | 0 | 0 | 0 | System Off | 0 | 0
7080 | 7080 | 2012-10-21 23:59 | 11.7 | 11.7 | 11.7 | 11.7 | 0 | 0 | 0 | 0 | 0 | 0 | 0 | 0 | 0 | 10.26 | 697.68 | 0 | 0 | 0 | 0 | 0 | System Off | 0 | 0
7081 | 7081 | 2012-10-22 00:59 | 11.71 | 11.71 | 11.71 | 11.71 | 0 | 0 | 0 | 0 | 0 | 0 | 0 | 0 | 0 | 10.26 | 697.68 | 0 | 0 | 0 | 0 | 0 | System Off | 0 | 0
7082 | 7082 | 2012-10-22 01:59 | 11.73 | 11.73 | 11.73 | 11.73 | 0 | 0 | 0 | 0 | 0 | 0 | 0 | 0 | 0 | 10.26 | 697.68 | 0 | 0 | 0 | 0 | 0 | System Off | 0 | 0
7083 | 7083 | 2012-10-22 02:59 | 11.74 | 11.74 | 11.74 | 11.74 | 0 | 0 | 0 | 0 | 0 | 0 | 0 | 0 | 0 | 10.26 | 697.68 | 0 | 0 | 0 | 0 | 0 | System Off | 0 | 0
7084 | 7084 | 2012-10-22 03:59 | 11.42 | 11.42 | 11.42 | 11.42 | 0 | 0 | 0 | 0 | 0 | 0 | 0 | 0 | 0 | 10.3 | 700.4 | 0 | 0 | 0 | 0 | 0 | System Off | 0 | 0
7085 | 7085 | 2012-10-22 04:59 | 11.09 | 11.09 | 11.09 | 11.09 | 0 | 0 | 0 | 0 | 0 | 0 | 0 | 0 | 0 | 10.34 | 703.12 | 0 | 0 | 0 | 0 | 0 | System Off | 0 | 0
7086 | 7086 | 2012-10-22 05:59 | 10.76 | 10.76 | 10.76 | 10.76 | 0 | 0 | 0 | 0 | 0 | 0 | 0 | 0 | 0 | 10.38 | 705.84 | 0 | 0 | 0 | 0 | 0 | System Off | 0 | 0
7087 | 7087 | 2012-10-22 06:59 | 12.47 | 14.41 | 15.42 | 14.34 | 177.15 | 64 | 14.42 | 184.87 | 0.78 | 0.75 | 0.75 | 0.05 | 126.33 | 9.92 | 674.56 | 50.29 | 1.2786 | 0.1129 | 0.015 | 23.44 | System Off | 1 | 0
7088 | 7088 | 2012-10-22 07:59 | 14.17 | 19.18 | 21.73 | 19.07 | 477.76 | 169 | 14.72 | 480.25 | 0.94 | 0.9 | 0.9 | 0.16 | 310.49 | 9.34 | 635.12 | 132.29 | 1.3258 | 0.1129 | 0.039 | 23.08 | System Off | 1 | 0
7089 | 7089 | 2012-10-22 08:59 | 15.88 | 24.21 | 28.4 | 24.16 | 808.39 | 287 | 14.67 | 798.06 | 0.94 | 0.95 | 0.95 | 0.27 | 481.63 | 8.74 | 594.32 | 224.81 | 1.3778 | 0.1129 | 0.065 | 22.65 | System Off | 1 | 0
7090 | 7090 | 2012-10-22 09:59 | 17.28 | 28.47 | 34.12 | 28.37 | 1074.25 | 385 | 14.53 | 1050.95 | 0.96 | 0.97 | 0.97 | 0.37 | 620.42 | 8.26 | 561.68 | 302.1 | 1.4215 | 0.1129 | 0.087 | 22.6 | System Off | 1 | 0
7091 | 7091 | 2012-10-22 10:59 | 18.68 | 31.17 | 37.52 | 30.98 | 1184.27 | 427 | 14.45 | 1155.23 | 0.96 | 0.97 | 0.97 | 0.41 | 691.96 | 7.97 | 541.96 | 335.43 | 1.4486 | 0.1129 | 0.096 | 22.48 | System Off | 1 | 0
7092 | 7092 | 2012-10-22 11:59 | 20.08 | 31.95 | 38.02 | 31.71 | 1111.89 | 403 | 14.37 | 1086.95 | 0.94 | 0.97 | 0.97 | 0.38 | 646.35 | 7.89 | 536.52 | 316.88 | 1.4557 | 0.1129 | 0.091 | 22.58 | System Off | 1 | 0
7093 | 7093 | 2012-10-22 12:59 | 19.97 | 29.68 | 34.75 | 29.23 | 882.71 | 320 | 14.37 | 869.51 | 0.94 | 0.95 | 0.95 | 0.3 | 547.72 | 8.16 | 554.88 | 251.63 | 1.4292 | 0.1129 | 0.073 | 22.81 | System Off | 1 | 0
7094 | 7094 | 2012-10-22 13:59 | 19.85 | 26.18 | 29.58 | 25.7 | 554.31 | 201 | 14.36 | 555.15 | 0.89 | 0.92 | 0.92 | 0.18 | 373.8 | 8.56 | 582.08 | 158.06 | 1.3917 | 0.1129 | 0.046 | 22.89 | System Off | 1 | 0
7095 | 7095 | 2012-10-22 14:59 | 19.74 | 22.57 | 24.13 | 22.26 | 232.76 | 86 | 14.1 | 241.2 | 0.81 | 0.8 | 0.8 | 0.07 | 149.56 | 8.96 | 609.28 | 67.86 | 1.3559 | 0.1129 | 0.02 | 23.26 | System Off | 1 | 0
7096 | 7096 | 2012-10-22 15:59 | 17.81 | 17.81 | 17.81 | 17.81 | 0 | 0 | 0 | 0 | 0 | 0 | 0 | 0 | 0 | 9.5 | 646 | 0 | 0 | 0 | 0 | 0 | System Off | 0 | 0
7097 | 7097 | 2012-10-22 16:59 | 15.88 | 15.88 | 15.88 | 15.88 | 0 | 0 | 0 | 0 | 0 | 0 | 0 | 0 | 0 | 9.73 | 661.64 | 0 | 0 | 0 | 0 | 0 | System Off | 0 | 0
7098 | 7098 | 2012-10-22 17:59 | 13.96 | 13.96 | 13.96 | 13.96 | 0 | 0 | 0 | 0 | 0 | 0 | 0 | 0 | 0 | 9.97 | 677.96 | 0 | 0 | 0 | 0 | 0 | System Off | 0 | 0
7099 | 7099 | 2012-10-22 18:59 | 13.12 | 13.12 | 13.12 | 13.12 | 0 | 0 | 0 | 0 | 0 | 0 | 0 | 0 | 0 | 10.08 | 685.44 | 0 | 0 | 0 | 0 | 0 | System Off | 0 | 0
7100 | 7100 | 2012-10-22 19:59 | 12.29 | 12.29 | 12.29 | 12.29 | 0 | 0 | 0 | 0 | 0 | 0 | 0 | 0 | 0 | 10.18 | 692.24 | 0 | 0 | 0 | 0 | 0 | System Off | 0 | 0
7101 | 7101 | 2012-10-22 20:59 | 11.45 | 11.45 | 11.45 | 11.45 | 0 | 0 | 0 | 0 | 0 | 0 | 0 | 0 | 0 | 10.29 | 699.72 | 0 | 0 | 0 | 0 | 0 | System Off | 0 | 0
7102 | 7102 | 2012-10-22 21:59 | 10.99 | 10.99 | 10.99 | 10.99 | 0 | 0 | 0 | 0 | 0 | 0 | 0 | 0 | 0 | 10.35 | 703.8 | 0 | 0 | 0 | 0 | 0 | System Off | 0 | 0
7103 | 7103 | 2012-10-22 22:59 | 10.52 | 10.52 | 10.52 | 10.52 | 0 | 0 | 0 | 0 | 0 | 0 | 0 | 0 | 0 | 10.41 | 707.88 | 0 | 0 | 0 | 0 | 0 | System Off | 0 | 0
7104 | 7104 | 2012-10-22 23:59 | 10.06 | 10.06 | 10.06 | 10.06 | 0 | 0 | 0 | 0 | 0 | 0 | 0 | 0 | 0 | 10.47 | 711.96 | 0 | 0 | 0 | 0 | 0 | System Off | 0 | 0
7105 | 7105 | 2012-10-23 00:59 | 10.13 | 10.13 | 10.13 | 10.13 | 0 | 0 | 0 | 0 | 0 | 0 | 0 | 0 | 0 | 10.46 | 711.28 | 0 | 0 | 0 | 0 | 0 | System Off | 0 | 0
7106 | 7106 | 2012-10-23 01:59 | 10.19 | 10.19 | 10.19 | 10.19 | 0 | 0 | 0 | 0 | 0 | 0 | 0 | 0 | 0 | 10.46 | 711.28 | 0 | 0 | 0 | 0 | 0 | System Off | 0 | 0
7107 | 7107 | 2012-10-23 02:59 | 10.26 | 10.26 | 10.26 | 10.26 | 0 | 0 | 0 | 0 | 0 | 0 | 0 | 0 | 0 | 10.45 | 710.6 | 0 | 0 | 0 | 0 | 0 | System Off | 0 | 0
7108 | 7108 | 2012-10-23 03:59 | 9.77 | 9.77 | 9.77 | 9.77 | 0 | 0 | 0 | 0 | 0 | 0 | 0 | 0 | 0 | 10.51 | 714.68 | 0 | 0 | 0 | 0 | 0 | System Off | 0 | 0
7109 | 7109 | 2012-10-23 04:59 | 9.28 | 9.28 | 9.28 | 9.28 | 0 | 0 | 0 | 0 | 0 | 0 | 0 | 0 | 0 | 10.57 | 718.76 | 0 | 0 | 0 | 0 | 0 | System Off | 0 | 0
7110 | 7110 | 2012-10-23 05:59 | 8.78 | 8.78 | 8.78 | 8.78 | 0 | 0 | 0 | 0 | 0 | 0 | 0 | 0 | 0 | 10.64 | 723.52 | 0 | 0 | 0 | 0 | 0 | System Off | 0 | 0
7111 | 7111 | 2012-10-23 06:59 | 10.32 | 12.15 | 13.12 | 12.04 | 166.36 | 59 | 14.69 | 173.82 | 0.83 | 0.74 | 0.74 | 0.05 | 116.68 | 10.22 | 694.96 | 46.21 | 1.2566 | 0.1129 | 0.014 | 23.73 | System Off | 1 | 0
7112 | 7112 | 2012-10-23 07:59 | 11.86 | 16.81 | 19.38 | 16.64 | 468.15 | 165 | 14.78 | 470.62 | 0.91 | 0.9 | 0.9 | 0.15 | 303.74 | 9.64 | 655.52 | 129.07 | 1.3021 | 0.1129 | 0.038 | 23.03 | System Off | 1 | 0
7113 | 7113 | 2012-10-23 08:59 | 13.4 | 21.64 | 25.88 | 21.41 | 790.08 | 278 | 14.8 | 780.25 | 0.97 | 0.95 | 0.95 | 0.27 | 470.23 | 9.06 | 616.08 | 217.39 | 1.3504 | 0.1129 | 0.063 | 22.66 | System Off | 1 | 0
7114 | 7114 | 2012-10-23 09:59 | 14.47 | 25.84 | 31.73 | 25.43 | 1076.17 | 381 | 14.71 | 1052.48 | 0.97 | 0.97 | 0.97 | 0.37 | 621.56 | 8.59 | 584.12 | 298.28 | 1.3917 | 0.1129 | 0.086 | 22.57 | System Off | 1 | 0
7115 | 7115 | 2012-10-23 10:59 | 15.54 | 28.22 | 34.86 | 27.65 | 1180.55 | 421 | 14.6 | 1151.42 | 0.97 | 0.97 | 0.97 | 0.41 | 689.73 | 8.34 | 567.12 | 330.04 | 1.4146 | 0.1129 | 0.095 | 22.57 | System Off | 1 | 0
7116 | 7116 | 2012-10-23 11:59 | 16.61 | 28.83 | 35.28 | 28.16 | 1120.03 | 401 | 14.55 | 1094.3 | 0.95 | 0.97 | 0.97 | 0.38 | 651.22 | 8.28 | 563.04 | 314.6 | 1.4195 | 0.1129 | 0.091 | 22.69 | System Off | 1 | 0
7117 | 7117 | 2012-10-23 12:59 | 16.67 | 26.36 | 31.51 | 25.74 | 878.18 | 314 | 14.57 | 864.75 | 0.95 | 0.96 | 0.95 | 0.3 | 544.8 | 8.56 | 582.08 | 246.28 | 1.3939 | 0.1129 | 0.071 | 22.61 | System Off | 1 | 0
7118 | 7118 | 2012-10-23 13:59 | 16.73 | 23.08 | 26.49 | 22.62 | 567.41 | 203 | 14.56 | 567.29 | 0.93 | 0.92 | 0.92 | 0.19 | 383.24 | 8.92 | 606.56 | 159.24 | 1.3611 | 0.1129 | 0.046 | 22.66 | System Off | 1 | 0
7119 | 7119 | 2012-10-23 14:59 | 16.79 | 19.39 | 20.8 | 19.16 | 221.59 | 81 | 14.25 | 229.72 | 0.86 | 0.79 | 0.79 | 0.07 | 141.07 | 9.33 | 634.44 | 63.79 | 1.3254 | 0.1129 | 0.019 | 23.46 | System Off | 1 | 0
7120 | 7120 | 2012-10-23 15:59 | 15.25 | 15.25 | 15.25 | 15.25 | 0 | 0 | 0 | 0 | 0 | 0 | 0 | 0 | 0 | 9.81 | 667.08 | 0 | 0 | 0 | 0 | 0 | System Off | 0 | 0
7121 | 7121 | 2012-10-23 16:59 | 13.71 | 13.71 | 13.71 | 13.71 | 0 | 0 | 0 | 0 | 0 | 0 | 0 | 0 | 0 | 10 | 680 | 0 | 0 | 0 | 0 | 0 | System Off | 0 | 0
7122 | 7122 | 2012-10-23 17:59 | 12.17 | 12.17 | 12.17 | 12.17 | 0 | 0 | 0 | 0 | 0 | 0 | 0 | 0 | 0 | 10.2 | 693.6 | 0 | 0 | 0 | 0 | 0 | System Off | 0 | 0
7123 | 7123 | 2012-10-23 18:59 | 11.56 | 11.56 | 11.56 | 11.56 | 0 | 0 | 0 | 0 | 0 | 0 | 0 | 0 | 0 | 10.28 | 699.04 | 0 | 0 | 0 | 0 | 0 | System Off | 0 | 0
7124 | 7124 | 2012-10-23 19:59 | 10.96 | 10.96 | 10.96 | 10.96 | 0 | 0 | 0 | 0 | 0 | 0 | 0 | 0 | 0 | 10.36 | 704.48 | 0 | 0 | 0 | 0 | 0 | System Off | 0 | 0
7125 | 7125 | 2012-10-23 20:59 | 10.36 | 10.36 | 10.36 | 10.36 | 0 | 0 | 0 | 0 | 0 | 0 | 0 | 0 | 0 | 10.43 | 709.24 | 0 | 0 | 0 | 0 | 0 | System Off | 0 | 0
7126 | 7126 | 2012-10-23 21:59 | 10.02 | 10.02 | 10.02 | 10.02 | 0 | 0 | 0 | 0 | 0 | 0 | 0 | 0 | 0 | 10.48 | 712.64 | 0 | 0 | 0 | 0 | 0 | System Off | 0 | 0
7127 | 7127 | 2012-10-23 22:59 | 9.69 | 9.69 | 9.69 | 9.69 | 0 | 0 | 0 | 0 | 0 | 0 | 0 | 0 | 0 | 10.52 | 715.36 | 0 | 0 | 0 | 0 | 0 | System Off | 0 | 0
7128 | 7128 | 2012-10-23 23:59 | 9.35 | 9.35 | 9.35 | 9.35 | 0 | 0 | 0 | 0 | 0 | 0 | 0 | 0 | 0 | 10.56 | 718.08 | 0 | 0 | 0 | 0 | 0 | System Off | 0 | 0
7129 | 7129 | 2012-10-24 00:59 | 8.88 | 8.88 | 8.88 | 8.88 | 0 | 0 | 0 | 0 | 0 | 0 | 0 | 0 | 0 | 10.63 | 722.84 | 0 | 0 | 0 | 0 | 0 | System Off | 0 | 0
7130 | 7130 | 2012-10-24 01:59 | 8.41 | 8.41 | 8.41 | 8.41 | 0 | 0 | 0 | 0 | 0 | 0 | 0 | 0 | 0 | 10.69 | 726.92 | 0 | 0 | 0 | 0 | 0 | System Off | 0 | 0
7131 | 7131 | 2012-10-24 02:59 | 7.94 | 7.94 | 7.94 | 7.94 | 0 | 0 | 0 | 0 | 0 | 0 | 0 | 0 | 0 | 10.75 | 731 | 0 | 0 | 0 | 0 | 0 | System Off | 0 | 0
7132 | 7132 | 2012-10-24 03:59 | 7.82 | 7.82 | 7.82 | 7.82 | 0 | 0 | 0 | 0 | 0 | 0 | 0 | 0 | 0 | 10.77 | 732.36 | 0 | 0 | 0 | 0 | 0 | System Off | 0 | 0
7133 | 7133 | 2012-10-24 04:59 | 7.7 | 7.7 | 7.7 | 7.7 | 0 | 0 | 0 | 0 | 0 | 0 | 0 | 0 | 0 | 10.78 | 733.04 | 0 | 0 | 0 | 0 | 0 | System Off | 0 | 0
7134 | 7134 | 2012-10-24 05:59 | 7.57 | 7.57 | 7.57 | 7.57 | 0 | 0 | 0 | 0 | 0 | 0 | 0 | 0 | 0 | 10.8 | 734.4 | 0 | 0 | 0 | 0 | 0 | System Off | 0 | 0
7135 | 7135 | 2012-10-24 06:59 | 9.17 | 10.98 | 11.99 | 10.75 | 150.62 | 54 | 14.53 | 157.9 | 0.74 | 0.71 | 0.71 | 0.04 | 102.61 | 10.38 | 705.84 | 42.38 | 1.2443 | 0.1129 | 0.012 | 22.22 | System Off | 1 | 0
7136 | 7136 | 2012-10-24 07:59 | 10.78 | 15.66 | 18.4 | 15.07 | 421.57 | 148 | 14.84 | 425.32 | 0.94 | 0.89 | 0.89 | 0.14 | 271.04 | 9.83 | 668.44 | 115.68 | 1.2867 | 0.1129 | 0.034 | 22.97 | System Off | 1 | 0
7137 | 7137 | 2012-10-24 08:59 | 12.38 | 18.62 | 22.11 | 17.88 | 539.78 | 190 | 14.8 | 540.03 | 0.94 | 0.92 | 0.92 | 0.18 | 314.38 | 9.49 | 645.32 | 148.59 | 1.3145 | 0.1129 | 0.043 | 22.63 | System Off | 1 | 0
7138 | 7138 | 2012-10-24 09:59 | 13.37 | 25.08 | 31.67 | 23.6 | 1003.43 | 355 | 14.72 | 983.47 | 0.96 | 0.96 | 0.96 | 0.34 | 578.21 | 8.81 | 599.08 | 277.89 | 1.373 | 0.1129 | 0.08 | 22.54 | System Off | 1 | 0
7139 | 7139 | 2012-10-24 10:59 | 14.37 | 28.27 | 36.18 | 26.35 | 1166.43 | 416 | 14.6 | 1138.09 | 0.96 | 0.97 | 0.97 | 0.4 | 681.24 | 8.49 | 577.32 | 326.13 | 1.4013 | 0.1129 | 0.094 | 22.6 | System Off | 1 | 0
7140 | 7140 | 2012-10-24 11:59 | 15.37 | 28.84 | 36.6 | 26.79 | 1106.31 | 396 | 14.55 | 1081.33 | 0.96 | 0.97 | 0.97 | 0.38 | 643 | 8.44 | 573.92 | 310.66 | 1.4055 | 0.1129 | 0.089 | 22.47 | System Off | 1 | 0
7141 | 7141 | 2012-10-24 12:59 | 15.61 | 26.08 | 32.09 | 24.51 | 862.53 | 308 | 14.59 | 849.83 | 0.94 | 0.95 | 0.95 | 0.29 | 534.7 | 8.7 | 591.6 | 241.52 | 1.3814 | 0.1129 | 0.07 | 22.73 | System Off | 1 | 0
7142 | 7142 | 2012-10-24 13:59 | 15.85 | 22.35 | 26.07 | 21.4 | 533.55 | 191 | 14.55 | 534.57 | 0.94 | 0.91 | 0.91 | 0.18 | 358.86 | 9.06 | 616.08 | 149.84 | 1.3489 | 0.1129 | 0.044 | 23.04 | System Off | 1 | 0
7143 | 7143 | 2012-10-24 14:59 | 16.09 | 18.84 | 20.42 | 18.43 | 219.8 | 80 | 14.31 | 227.87 | 0.87 | 0.79 | 0.79 | 0.07 | 139.71 | 9.42 | 640.56 | 62.95 | 1.3182 | 0.1129 | 0.018 | 22.5 | System Off | 1 | 0
7144 | 7144 | 2012-10-24 15:59 | 14.46 | 14.46 | 14.46 | 14.46 | 0 | 0 | 0 | 0 | 0 | 0 | 0 | 0 | 0 | 9.91 | 673.88 | 0 | 0 | 0 | 0 | 0 | System Off | 0 | 0
7145 | 7145 | 2012-10-24 16:59 | 12.83 | 12.83 | 12.83 | 12.83 | 0 | 0 | 0 | 0 | 0 | 0 | 0 | 0 | 0 | 10.12 | 688.16 | 0 | 0 | 0 | 0 | 0 | System Off | 0 | 0
7146 | 7146 | 2012-10-24 17:59 | 11.21 | 11.21 | 11.21 | 11.21 | 0 | 0 | 0 | 0 | 0 | 0 | 0 | 0 | 0 | 10.32 | 701.76 | 0 | 0 | 0 | 0 | 0 | System Off | 0 | 0
7147 | 7147 | 2012-10-24 18:59 | 10.62 | 10.62 | 10.62 | 10.62 | 0 | 0 | 0 | 0 | 0 | 0 | 0 | 0 | 0 | 10.4 | 707.2 | 0 | 0 | 0 | 0 | 0 | System Off | 0 | 0
7148 | 7148 | 2012-10-24 19:59 | 10.03 | 10.03 | 10.03 | 10.03 | 0 | 0 | 0 | 0 | 0 | 0 | 0 | 0 | 0 | 10.48 | 712.64 | 0 | 0 | 0 | 0 | 0 | System Off | 0 | 0
7149 | 7149 | 2012-10-24 20:59 | 9.44 | 9.44 | 9.44 | 9.44 | 0 | 0 | 0 | 0 | 0 | 0 | 0 | 0 | 0 | 10.55 | 717.4 | 0 | 0 | 0 | 0 | 0 | System Off | 0 | 0
7150 | 7150 | 2012-10-24 21:59 | 9.18 | 9.18 | 9.18 | 9.18 | 0 | 0 | 0 | 0 | 0 | 0 | 0 | 0 | 0 | 10.59 | 720.12 | 0 | 0 | 0 | 0 | 0 | System Off | 0 | 0
7151 | 7151 | 2012-10-24 22:59 | 8.92 | 8.92 | 8.92 | 8.92 | 0 | 0 | 0 | 0 | 0 | 0 | 0 | 0 | 0 | 10.62 | 722.16 | 0 | 0 | 0 | 0 | 0 | System Off | 0 | 0
7152 | 7152 | 2012-10-24 23:59 | 8.66 | 8.66 | 8.66 | 8.66 | 0 | 0 | 0 | 0 | 0 | 0 | 0 | 0 | 0 | 10.66 | 724.88 | 0 | 0 | 0 | 0 | 0 | System Off | 0 | 0
7153 | 7153 | 2012-10-25 00:59 | 8.33 | 8.33 | 8.33 | 8.33 | 0 | 0 | 0 | 0 | 0 | 0 | 0 | 0 | 0 | 10.7 | 727.6 | 0 | 0 | 0 | 0 | 0 | System Off | 0 | 0
7154 | 7154 | 2012-10-25 01:59 | 8.01 | 8.01 | 8.01 | 8.01 | 0 | 0 | 0 | 0 | 0 | 0 | 0 | 0 | 0 | 10.74 | 730.32 | 0 | 0 | 0 | 0 | 0 | System Off | 0 | 0
7155 | 7155 | 2012-10-25 02:59 | 7.68 | 7.68 | 7.68 | 7.68 | 0 | 0 | 0 | 0 | 0 | 0 | 0 | 0 | 0 | 10.78 | 733.04 | 0 | 0 | 0 | 0 | 0 | System Off | 0 | 0
7156 | 7156 | 2012-10-25 03:59 | 7.61 | 7.61 | 7.61 | 7.61 | 0 | 0 | 0 | 0 | 0 | 0 | 0 | 0 | 0 | 10.79 | 733.72 | 0 | 0 | 0 | 0 | 0 | System Off | 0 | 0
7157 | 7157 | 2012-10-25 04:59 | 7.53 | 7.53 | 7.53 | 7.53 | 0 | 0 | 0 | 0 | 0 | 0 | 0 | 0 | 0 | 10.8 | 734.4 | 0 | 0 | 0 | 0 | 0 | System Off | 0 | 0
7158 | 7158 | 2012-10-25 05:59 | 7.45 | 7.45 | 7.45 | 7.45 | 0 | 0 | 0 | 0 | 0 | 0 | 0 | 0 | 0 | 10.81 | 735.08 | 0 | 0 | 0 | 0 | 0 | System Off | 0 | 0
7159 | 7159 | 2012-10-25 06:59 | 8.84 | 9.76 | 10.29 | 9.61 | 71.04 | 26 | 14.23 | 76.78 | 0.38 | 0.45 | 0.45 | 0.01 | 31.43 | 10.53 | 716.04 | 20.48 | 1.2625 | 0.1129 | 0.006 | 23.08 | System Off | 0 | 0
7160 | 7160 | 2012-10-25 07:59 | 10.24 | 12.62 | 14.03 | 12.2 | 188.03 | 67 | 14.62 | 195.54 | 0.74 | 0.76 | 0.76 | 0.05 | 106.97 | 10.2 | 693.6 | 52.52 | 1.2581 | 0.1129 | 0.015 | 22.39 | System Off | 1 | 0
7161 | 7161 | 2012-10-25 08:59 | 11.63 | 12.97 | 13.76 | 12.72 | 100.91 | 37 | 14.2 | 107.72 | 0.54 | 0.59 | 0.59 | 0.02 | 40.6 | 10.13 | 688.84 | 29.15 | 1.2627 | 0.1129 | 0.009 | 24.32 | System Off | 0 | 0
7162 | 7162 | 2012-10-25 09:59 | 12.66 | 13.92 | 14.65 | 13.72 | 98.09 | 36 | 14.19 | 104.91 | 0.55 | 0.58 | 0.58 | 0.02 | 37.25 | 10 | 680 | 28.37 | 1.2722 | 0.1129 | 0.008 | 22.22 | System Off | 0 | 0
7163 | 7163 | 2012-10-25 10:59 | 13.7 | 14.81 | 15.43 | 14.68 | 88.22 | 33 | 13.92 | 94.84 | 0.61 | 0.54 | 0.54 | 0.02 | 31.61 | 9.88 | 671.84 | 26.1 | 1.2813 | 0.1129 | 0.008 | 24.24 | System Off | 0 | 0
7164 | 7164 | 2012-10-25 11:59 | 14.73 | 15.75 | 16.3 | 15.65 | 83.13 | 31 | 13.97 | 89.67 | 0.64 | 0.52 | 0.52 | 0.02 | 28.44 | 9.76 | 663.68 | 24.5 | 1.2905 | 0.1129 | 0.007 | 22.58 | System Off | 0 | 0
7165 | 7165 | 2012-10-25 12:59 | 14.79 | 16.45 | 17.34 | 16.32 | 142.13 | 52 | 14.24 | 149.87 | 0.76 | 0.7 | 0.7 | 0.04 | 68.84 | 9.68 | 658.24 | 40.96 | 1.2973 | 0.1129 | 0.012 | 23.08 | System Off | 0 | 0
7166 | 7166 | 2012-10-25 13:59 | 14.85 | 16.68 | 17.64 | 16.58 | 161.16 | 59 | 14.23 | 169.07 | 0.67 | 0.73 | 0.73 | 0.04 | 90.41 | 9.65 | 656.2 | 46.48 | 1.3 | 0.1129 | 0.014 | 23.73 | System Off | 1 | 0
7167 | 7167 | 2012-10-25 14:59 | 14.92 | 16.08 | 16.68 | 16.04 | 103.35 | 38 | 14.17 | 110.46 | 0.52 | 0.6 | 0.6 | 0.02 | 51.26 | 9.71 | 660.28 | 29.96 | 1.2944 | 0.1129 | 0.009 | 23.68 | System Off | 0 | 0
7168 | 7168 | 2012-10-25 15:59 | 13.98 | 13.98 | 13.98 | 13.98 | 0 | 0 | 0 | 0 | 0 | 0 | 0 | 0 | 0 | 9.97 | 677.96 | 0 | 0 | 0 | 0 | 0 | System Off | 0 | 0
7169 | 7169 | 2012-10-25 16:59 | 13.05 | 13.05 | 13.05 | 13.05 | 0 | 0 | 0 | 0 | 0 | 0 | 0 | 0 | 0 | 10.09 | 686.12 | 0 | 0 | 0 | 0 | 0 | System Off | 0 | 0
7170 | 7170 | 2012-10-25 17:59 | 12.12 | 12.12 | 12.12 | 12.12 | 0 | 0 | 0 | 0 | 0 | 0 | 0 | 0 | 0 | 10.21 | 694.28 | 0 | 0 | 0 | 0 | 0 | System Off | 0 | 0
7171 | 7171 | 2012-10-25 18:59 | 11.68 | 11.68 | 11.68 | 11.68 | 0 | 0 | 0 | 0 | 0 | 0 | 0 | 0 | 0 | 10.26 | 697.68 | 0 | 0 | 0 | 0 | 0 | System Off | 0 | 0
7172 | 7172 | 2012-10-25 19:59 | 11.24 | 11.24 | 11.24 | 11.24 | 0 | 0 | 0 | 0 | 0 | 0 | 0 | 0 | 0 | 10.32 | 701.76 | 0 | 0 | 0 | 0 | 0 | System Off | 0 | 0
7173 | 7173 | 2012-10-25 20:59 | 10.8 | 10.8 | 10.8 | 10.8 | 0 | 0 | 0 | 0 | 0 | 0 | 0 | 0 | 0 | 10.38 | 705.84 | 0 | 0 | 0 | 0 | 0 | System Off | 0 | 0
7174 | 7174 | 2012-10-25 21:59 | 10.27 | 10.27 | 10.27 | 10.27 | 0 | 0 | 0 | 0 | 0 | 0 | 0 | 0 | 0 | 10.44 | 709.92 | 0 | 0 | 0 | 0 | 0 | System Off | 0 | 0
7175 | 7175 | 2012-10-25 22:59 | 9.75 | 9.75 | 9.75 | 9.75 | 0 | 0 | 0 | 0 | 0 | 0 | 0 | 0 | 0 | 10.51 | 714.68 | 0 | 0 | 0 | 0 | 0 | System Off | 0 | 0
7176 | 7176 | 2012-10-25 23:59 | 9.22 | 9.22 | 9.22 | 9.22 | 0 | 0 | 0 | 0 | 0 | 0 | 0 | 0 | 0 | 10.58 | 719.44 | 0 | 0 | 0 | 0 | 0 | System Off | 0 | 0
7177 | 7177 | 2012-10-26 00:59 | 8.91 | 8.91 | 8.91 | 8.91 | 0 | 0 | 0 | 0 | 0 | 0 | 0 | 0 | 0 | 10.62 | 722.16 | 0 | 0 | 0 | 0 | 0 | System Off | 0 | 0
7178 | 7178 | 2012-10-26 01:59 | 8.59 | 8.59 | 8.59 | 8.59 | 0 | 0 | 0 | 0 | 0 | 0 | 0 | 0 | 0 | 10.66 | 724.88 | 0 | 0 | 0 | 0 | 0 | System Off | 0 | 0
7179 | 7179 | 2012-10-26 02:59 | 8.28 | 8.28 | 8.28 | 8.28 | 0 | 0 | 0 | 0 | 0 | 0 | 0 | 0 | 0 | 10.71 | 728.28 | 0 | 0 | 0 | 0 | 0 | System Off | 0 | 0
7180 | 7180 | 2012-10-26 03:59 | 8 | 8 | 8 | 8 | 0 | 0 | 0 | 0 | 0 | 0 | 0 | 0 | 0 | 10.74 | 730.32 | 0 | 0 | 0 | 0 | 0 | System Off | 0 | 0
7181 | 7181 | 2012-10-26 04:59 | 7.72 | 7.72 | 7.72 | 7.72 | 0 | 0 | 0 | 0 | 0 | 0 | 0 | 0 | 0 | 10.78 | 733.04 | 0 | 0 | 0 | 0 | 0 | System Off | 0 | 0
7182 | 7182 | 2012-10-26 05:59 | 7.43 | 7.43 | 7.43 | 7.43 | 0 | 0 | 0 | 0 | 0 | 0 | 0 | 0 | 0 | 10.82 | 735.76 | 0 | 0 | 0 | 0 | 0 | System Off | 0 | 0
7183 | 7183 | 2012-10-26 06:59 | 7.49 | 7.69 | 7.8 | 7.67 | 17.41 | 6 | 15.11 | 19.96 | 0 | 0 | 0 | 0 | 0 | 10.79 | 733.72 | 4.67 | 1.2437 | 0.1129 | 0.001 | 16.67 | System Off | 0 | 0
7184 | 7184 | 2012-10-26 07:59 | 7.54 | 8.35 | 8.75 | 8.34 | 73.92 | 27 | 14.26 | 79.65 | 0.37 | 0.47 | 0.47 | 0.01 | 26.73 | 10.7 | 727.6 | 21.26 | 1.2504 | 0.1129 | 0.006 | 22.22 | System Off | 0 | 0
7185 | 7185 | 2012-10-26 08:59 | 7.6 | 8.97 | 9.66 | 8.98 | 132.13 | 47 | 14.64 | 139.08 | 0.63 | 0.68 | 0.68 | 0.03 | 60.1 | 10.61 | 721.48 | 36.83 | 1.2568 | 0.1129 | 0.011 | 23.4 | System Off | 0 | 0
7186 | 7186 | 2012-10-26 09:59 | 7.55 | 8.44 | 8.89 | 8.43 | 83.55 | 30 | 14.51 | 89.58 | 0.66 | 0.52 | 0.52 | 0.02 | 28.54 | 10.68 | 726.24 | 23.55 | 1.2514 | 0.1129 | 0.007 | 23.33 | System Off | 0 | 0
7187 | 7187 | 2012-10-26 10:59 | 7.51 | 8.68 | 9.27 | 8.65 | 110.22 | 39 | 14.72 | 116.85 | 0.75 | 0.62 | 0.62 | 0.03 | 44.9 | 10.66 | 724.88 | 30.53 | 1.2536 | 0.1129 | 0.009 | 23.08 | System Off | 0 | 0
7188 | 7188 | 2012-10-26 11:59 | 7.47 | 8.75 | 9.4 | 8.73 | 119.97 | 43 | 14.53 | 126.77 | 0.69 | 0.65 | 0.65 | 0.03 | 50.63 | 10.65 | 724.2 | 33.74 | 1.2544 | 0.1129 | 0.01 | 23.26 | System Off | 0 | 0
7189 | 7189 | 2012-10-26 12:59 | 7.44 | 8.88 | 9.63 | 8.85 | 134.63 | 48 | 14.61 | 141.61 | 0.83 | 0.68 | 0.68 | 0.04 | 63.98 | 10.63 | 722.84 | 37.63 | 1.2556 | 0.1129 | 0.011 | 22.92 | System Off | 0 | 0
7190 | 7190 | 2012-10-26 13:59 | 7.41 | 8.15 | 8.54 | 8.12 | 66.76 | 24 | 14.49 | 72.24 | 0.41 | 0.42 | 0.42 | 0.01 | 22.27 | 10.73 | 729.64 | 18.84 | 1.2483 | 0.1129 | 0.006 | 25 | System Off | 0 | 0
7191 | 7191 | 2012-10-26 14:59 | 7.38 | 7.64 | 7.77 | 7.62 | 21.99 | 8 | 14.32 | 24.95 | 0 | 0 | 0 | 0 | 0 | 10.79 | 733.72 | 6.29 | 1.2433 | 0.1129 | 0.002 | 25 | System Off | 0 | 0
7192 | 7192 | 2012-10-26 15:59 | 6.98 | 6.98 | 6.98 | 6.98 | 0 | 0 | 0 | 0 | 0 | 0 | 0 | 0 | 0 | 10.88 | 739.84 | 0 | 0 | 0 | 0 | 0 | System Off | 0 | 0
7193 | 7193 | 2012-10-26 16:59 | 6.58 | 6.58 | 6.58 | 6.58 | 0 | 0 | 0 | 0 | 0 | 0 | 0 | 0 | 0 | 10.93 | 743.24 | 0 | 0 | 0 | 0 | 0 | System Off | 0 | 0
7194 | 7194 | 2012-10-26 17:59 | 6.18 | 6.18 | 6.18 | 6.18 | 0 | 0 | 0 | 0 | 0 | 0 | 0 | 0 | 0 | 10.98 | 746.64 | 0 | 0 | 0 | 0 | 0 | System Off | 0 | 0
7195 | 7195 | 2012-10-26 18:59 | 5.82 | 5.82 | 5.82 | 5.82 | 0 | 0 | 0 | 0 | 0 | 0 | 0 | 0 | 0 | 11.03 | 750.04 | 0 | 0 | 0 | 0 | 0 | System Off | 0 | 0
7196 | 7196 | 2012-10-26 19:59 | 5.47 | 5.47 | 5.47 | 5.47 | 0 | 0 | 0 | 0 | 0 | 0 | 0 | 0 | 0 | 11.08 | 753.44 | 0 | 0 | 0 | 0 | 0 | System Off | 0 | 0
7197 | 7197 | 2012-10-26 20:59 | 5.12 | 5.12 | 5.12 | 5.12 | 0 | 0 | 0 | 0 | 0 | 0 | 0 | 0 | 0 | 11.13 | 756.84 | 0 | 0 | 0 | 0 | 0 | System Off | 0 | 0
7198 | 7198 | 2012-10-26 21:59 | 4.66 | 4.66 | 4.66 | 4.66 | 0 | 0 | 0 | 0 | 0 | 0 | 0 | 0 | 0 | 11.19 | 760.92 | 0 | 0 | 0 | 0 | 0 | System Off | 0 | 0
7199 | 7199 | 2012-10-26 22:59 | 4.2 | 4.2 | 4.2 | 4.2 | 0 | 0 | 0 | 0 | 0 | 0 | 0 | 0 | 0 | 11.25 | 765 | 0 | 0 | 0 | 0 | 0 | System Off | 0 | 0
7200 | 7200 | 2012-10-26 23:59 | 3.74 | 3.74 | 3.74 | 3.74 | 0 | 0 | 0 | 0 | 0 | 0 | 0 | 0 | 0 | 11.31 | 769.08 | 0 | 0 | 0 | 0 | 0 | System Off | 0 | 0
7201 | 7201 | 2012-10-27 00:59 | 3.21 | 3.21 | 3.21 | 3.21 | 0 | 0 | 0 | 0 | 0 | 0 | 0 | 0 | 0 | 11.39 | 774.52 | 0 | 0 | 0 | 0 | 0 | System Off | 0 | 0
7202 | 7202 | 2012-10-27 01:59 | 2.69 | 2.69 | 2.69 | 2.69 | 0 | 0 | 0 | 0 | 0 | 0 | 0 | 0 | 0 | 11.46 | 779.28 | 0 | 0 | 0 | 0 | 0 | System Off | 0 | 0
7203 | 7203 | 2012-10-27 02:59 | 2.16 | 2.16 | 2.16 | 2.16 | 0 | 0 | 0 | 0 | 0 | 0 | 0 | 0 | 0 | 11.53 | 784.04 | 0 | 0 | 0 | 0 | 0 | System Off | 0 | 0
7204 | 7204 | 2012-10-27 03:59 | 1.79 | 1.79 | 1.79 | 1.79 | 0 | 0 | 0 | 0 | 0 | 0 | 0 | 0 | 0 | 11.58 | 787.44 | 0 | 0 | 0 | 0 | 0 | System Off | 0 | 0
7205 | 7205 | 2012-10-27 04:59 | 1.41 | 1.41 | 1.41 | 1.41 | 0 | 0 | 0 | 0 | 0 | 0 | 0 | 0 | 0 | 11.63 | 790.84 | 0 | 0 | 0 | 0 | 0 | System Off | 0 | 0
7206 | 7206 | 2012-10-27 05:59 | 1.03 | 1.03 | 1.03 | 1.03 | 0 | 0 | 0 | 0 | 0 | 0 | 0 | 0 | 0 | 11.69 | 794.92 | 0 | 0 | 0 | 0 | 0 | System Off | 0 | 0
7207 | 7207 | 2012-10-27 06:59 | 1.51 | 2.96 | 3.65 | 3.02 | 150.71 | 52 | 15.1 | 157.25 | 0.76 | 0.72 | 0.72 | 0.04 | 102.68 | 11.41 | 775.88 | 40.51 | 1.2007 | 0.1129 | 0.012 | 23.08 | System Off | 1 | 0
7208 | 7208 | 2012-10-27 07:59 | 2 | 6.08 | 7.97 | 6.39 | 454.54 | 153 | 15.47 | 455.99 | 0.97 | 0.9 | 0.9 | 0.15 | 294.19 | 10.96 | 745.28 | 118.62 | 1.2339 | 0.1129 | 0.035 | 22.88 | System Off | 1 | 0
7209 | 7209 | 2012-10-27 08:59 | 2.48 | 9.41 | 12.52 | 10.1 | 795.99 | 267 | 15.53 | 784.31 | 1.01 | 0.95 | 0.95 | 0.27 | 473.91 | 10.47 | 711.96 | 206.85 | 1.2413 | 0.1129 | 0.06 | 22.47 | System Off | 1 | 0
7210 | 7210 | 2012-10-27 09:59 | 3.27 | 12.52 | 16.66 | 13.5 | 1064.78 | 359 | 15.45 | 1040.25 | 1 | 0.97 | 0.97 | 0.36 | 614.78 | 10.03 | 682.04 | 278.41 | 1.2748 | 0.1129 | 0.08 | 22.28 | System Off | 1 | 0
7211 | 7211 | 2012-10-27 10:59 | 4.06 | 14.19 | 18.72 | 15.27 | 1166.09 | 394 | 15.41 | 1136.37 | 1.01 | 0.97 | 0.97 | 0.4 | 681.04 | 9.81 | 667.08 | 305.69 | 1.2923 | 0.1129 | 0.088 | 22.34 | System Off | 1 | 0
7212 | 7212 | 2012-10-27 11:59 | 4.85 | 14.28 | 18.48 | 15.31 | 1083.68 | 367 | 15.38 | 1058.32 | 1.01 | 0.97 | 0.97 | 0.37 | 629.45 | 9.8 | 666.4 | 284.87 | 1.2923 | 0.1129 | 0.082 | 22.34 | System Off | 1 | 0
7213 | 7213 | 2012-10-27 12:59 | 4.9 | 12.5 | 15.95 | 13.19 | 856.59 | 290 | 15.38 | 842.47 | 1 | 0.96 | 0.95 | 0.29 | 530.87 | 10.07 | 684.76 | 225.09 | 1.2709 | 0.1129 | 0.065 | 22.41 | System Off | 1 | 0
7214 | 7214 | 2012-10-27 13:59 | 4.95 | 9.72 | 11.94 | 10.07 | 522.4 | 178 | 15.29 | 522.08 | 0.95 | 0.91 | 0.91 | 0.17 | 350.82 | 10.47 | 711.96 | 138.33 | 1.2397 | 0.1129 | 0.04 | 22.47 | System Off | 1 | 0
7215 | 7215 | 2012-10-27 14:59 | 5 | 6.94 | 7.87 | 7.03 | 201.86 | 70 | 15.02 | 208.72 | 0.85 | 0.78 | 0.78 | 0.06 | 126.09 | 10.87 | 739.16 | 54.59 | 1.2387 | 0.1129 | 0.016 | 22.86 | System Off | 1 | 0
7216 | 7216 | 2012-10-27 15:59 | 4.31 | 4.31 | 4.31 | 4.31 | 0 | 0 | 0 | 0 | 0 | 0 | 0 | 0 | 0 | 11.24 | 764.32 | 0 | 0 | 0 | 0 | 0 | System Off | 0 | 0
7217 | 7217 | 2012-10-27 16:59 | 3.62 | 3.62 | 3.62 | 3.62 | 0 | 0 | 0 | 0 | 0 | 0 | 0 | 0 | 0 | 11.33 | 770.44 | 0 | 0 | 0 | 0 | 0 | System Off | 0 | 0
7218 | 7218 | 2012-10-27 17:59 | 2.93 | 2.93 | 2.93 | 2.93 | 0 | 0 | 0 | 0 | 0 | 0 | 0 | 0 | 0 | 11.42 | 776.56 | 0 | 0 | 0 | 0 | 0 | System Off | 0 | 0
7219 | 7219 | 2012-10-27 18:59 | 2.44 | 2.44 | 2.44 | 2.44 | 0 | 0 | 0 | 0 | 0 | 0 | 0 | 0 | 0 | 11.49 | 781.32 | 0 | 0 | 0 | 0 | 0 | System Off | 0 | 0
7220 | 7220 | 2012-10-27 19:59 | 1.96 | 1.96 | 1.96 | 1.96 | 0 | 0 | 0 | 0 | 0 | 0 | 0 | 0 | 0 | 11.56 | 786.08 | 0 | 0 | 0 | 0 | 0 | System Off | 0 | 0
7221 | 7221 | 2012-10-27 20:59 | 1.48 | 1.48 | 1.48 | 1.48 | 0 | 0 | 0 | 0 | 0 | 0 | 0 | 0 | 0 | 11.62 | 790.16 | 0 | 0 | 0 | 0 | 0 | System Off | 0 | 0
7222 | 7222 | 2012-10-27 21:59 | 1.15 | 1.15 | 1.15 | 1.15 | 0 | 0 | 0 | 0 | 0 | 0 | 0 | 0 | 0 | 11.67 | 793.56 | 0 | 0 | 0 | 0 | 0 | System Off | 0 | 0
7223 | 7223 | 2012-10-27 22:59 | 0.81 | 0.81 | 0.81 | 0.81 | 0 | 0 | 0 | 0 | 0 | 0 | 0 | 0 | 0 | 11.72 | 796.96 | 0 | 0 | 0 | 0 | 0 | System Off | 0 | 0
7224 | 7224 | 2012-10-27 23:59 | 0.48 | 0.48 | 0.48 | 0.48 | 0 | 0 | 0 | 0 | 0 | 0 | 0 | 0 | 0 | 11.76 | 799.68 | 0 | 0 | 0 | 0 | 0 | System Off | 0 | 0
7225 | 7225 | 2012-10-28 00:59 | 0.15 | 0.15 | 0.15 | 0.15 | 0 | 0 | 0 | 0 | 0 | 0 | 0 | 0 | 0 | 11.81 | 803.08 | 0 | 0 | 0 | 0 | 0 | System Off | 0 | 0
7226 | 7226 | 2012-10-28 01:59 | -0.19 | -0.19 | -0.19 | -0.19 | 0 | 0 | 0 | 0 | 0 | 0 | 0 | 0 | 0 | 11.86 | 806.48 | 0 | 0 | 0 | 0 | 0 | System Off | 0 | 0
7227 | 7227 | 2012-10-28 02:59 | -0.52 | -0.52 | -0.52 | -0.52 | 0 | 0 | 0 | 0 | 0 | 0 | 0 | 0 | 0 | 11.9 | 809.2 | 0 | 0 | 0 | 0 | 0 | System Off | 0 | 0
7228 | 7228 | 2012-10-28 03:59 | -0.72 | -0.72 | -0.72 | -0.72 | 0 | 0 | 0 | 0 | 0 | 0 | 0 | 0 | 0 | 11.93 | 811.24 | 0 | 0 | 0 | 0 | 0 | System Off | 0 | 0
7229 | 7229 | 2012-10-28 04:59 | -0.93 | -0.93 | -0.93 | -0.93 | 0 | 0 | 0 | 0 | 0 | 0 | 0 | 0 | 0 | 11.96 | 813.28 | 0 | 0 | 0 | 0 | 0 | System Off | 0 | 0
7230 | 7230 | 2012-10-28 05:59 | -1.14 | -1.14 | -1.14 | -1.14 | 0 | 0 | 0 | 0 | 0 | 0 | 0 | 0 | 0 | 11.99 | 815.32 | 0 | 0 | 0 | 0 | 0 | System Off | 0 | 0
7231 | 7231 | 2012-10-28 06:59 | 0.41 | 1.42 | 1.97 | 1.32 | 88.71 | 31 | 14.9 | 94.39 | 0.64 | 0.55 | 0.55 | 0.02 | 47.23 | 11.65 | 792.2 | 24.21 | 1.1846 | 0.1129 | 0.007 | 22.58 | System Off | 0 | 0
7232 | 7232 | 2012-10-28 07:59 | 1.96 | 4.16 | 5.4 | 3.9 | 194.92 | 67 | 15.15 | 201.53 | 0.89 | 0.78 | 0.77 | 0.06 | 111.82 | 11.29 | 767.72 | 52.16 | 1.2092 | 0.1129 | 0.015 | 22.39 | System Off | 1 | 0
7233 | 7233 | 2012-10-28 08:59 | 3.51 | 6.8 | 8.65 | 6.38 | 287.02 | 99 | 15.1 | 292.81 | 0.91 | 0.84 | 0.84 | 0.09 | 156.78 | 10.96 | 745.28 | 77.12 | 1.2329 | 0.1129 | 0.023 | 23.23 | System Off | 1 | 0
7234 | 7234 | 2012-10-28 09:59 | 4.5 | 8.71 | 11.11 | 8.11 | 364.22 | 125 | 15.18 | 368.6 | 0.96 | 0.87 | 0.87 | 0.12 | 196.55 | 10.73 | 729.64 | 97.28 | 1.2497 | 0.1129 | 0.028 | 22.4 | System Off | 1 | 0
7235 | 7235 | 2012-10-28 10:59 | 5.5 | 9.11 | 11.19 | 8.57 | 307.07 | 106 | 15.09 | 312.78 | 0.94 | 0.85 | 0.85 | 0.1 | 163.78 | 10.67 | 725.56 | 82.59 | 1.2538 | 0.1129 | 0.024 | 22.64 | System Off | 1 | 0
7236 | 7236 | 2012-10-28 11:59 | 6.5 | 13.17 | 17.02 | 12.12 | 565.48 | 195 | 15.1 | 564.02 | 0.97 | 0.92 | 0.92 | 0.19 | 318.59 | 10.21 | 694.28 | 151.9 | 1.2593 | 0.1129 | 0.044 | 22.56 | System Off | 1 | 0
7237 | 7237 | 2012-10-28 12:59 | 6.45 | 16.07 | 21.61 | 14.61 | 826.45 | 284 | 15.16 | 814.17 | 0.98 | 0.95 | 0.95 | 0.28 | 511.41 | 9.89 | 672.52 | 221.08 | 1.2842 | 0.1129 | 0.064 | 22.54 | System Off | 1 | 0
7238 | 7238 | 2012-10-28 13:59 | 6.4 | 12.34 | 15.78 | 11.42 | 504.86 | 174 | 15.11 | 505.47 | 0.97 | 0.91 | 0.91 | 0.17 | 338.19 | 10.3 | 700.4 | 135.53 | 1.2523 | 0.1129 | 0.039 | 22.41 | System Off | 1 | 0
7239 | 7239 | 2012-10-28 14:59 | 6.35 | 8.64 | 9.97 | 8.27 | 187.59 | 66 | 14.8 | 194.7 | 0.75 | 0.77 | 0.76 | 0.05 | 115.26 | 10.71 | 728.28 | 51.61 | 1.2504 | 0.1129 | 0.015 | 22.73 | System Off | 1 | 0
7240 | 7240 | 2012-10-28 15:59 | 5.43 | 5.43 | 5.43 | 5.43 | 0 | 0 | 0 | 0 | 0 | 0 | 0 | 0 | 0 | 11.08 | 753.44 | 0 | 0 | 0 | 0 | 0 | System Off | 0 | 0
7241 | 7241 | 2012-10-28 16:59 | 4.51 | 4.51 | 4.51 | 4.51 | 0 | 0 | 0 | 0 | 0 | 0 | 0 | 0 | 0 | 11.21 | 762.28 | 0 | 0 | 0 | 0 | 0 | System Off | 0 | 0
7242 | 7242 | 2012-10-28 17:59 | 3.6 | 3.6 | 3.6 | 3.6 | 0 | 0 | 0 | 0 | 0 | 0 | 0 | 0 | 0 | 11.33 | 770.44 | 0 | 0 | 0 | 0 | 0 | System Off | 0 | 0
7243 | 7243 | 2012-10-28 18:59 | 1.94 | 1.94 | 1.94 | 1.94 | 0 | 0 | 0 | 0 | 0 | 0 | 0 | 0 | 0 | 11.56 | 786.08 | 0 | 0 | 0 | 0 | 0 | System Off | 0 | 0
7244 | 7244 | 2012-10-28 19:59 | 0.28 | 0.28 | 0.28 | 0.28 | 0 | 0 | 0 | 0 | 0 | 0 | 0 | 0 | 0 | 11.79 | 801.72 | 0 | 0 | 0 | 0 | 0 | System Off | 0 | 0
7245 | 7245 | 2012-10-28 20:59 | -1.38 | -1.38 | -1.38 | -1.38 | 0 | 0 | 0 | 0 | 0 | 0 | 0 | 0 | 0 | 12.02 | 817.36 | 0 | 0 | 0 | 0 | 0 | System Off | 0 | 0
7246 | 7246 | 2012-10-28 21:59 | -1.32 | -1.32 | -1.32 | -1.32 | 0 | 0 | 0 | 0 | 0 | 0 | 0 | 0 | 0 | 12.02 | 817.36 | 0 | 0 | 0 | 0 | 0 | System Off | 0 | 0
7247 | 7247 | 2012-10-28 22:59 | -1.27 | -1.27 | -1.27 | -1.27 | 0 | 0 | 0 | 0 | 0 | 0 | 0 | 0 | 0 | 12.01 | 816.68 | 0 | 0 | 0 | 0 | 0 | System Off | 0 | 0
7248 | 7248 | 2012-10-28 23:59 | -1.21 | -1.21 | -1.21 | -1.21 | 0 | 0 | 0 | 0 | 0 | 0 | 0 | 0 | 0 | 12 | 816 | 0 | 0 | 0 | 0 | 0 | System Off | 0 | 0
7249 | 7249 | 2012-10-29 00:59 | -1 | -1 | -1 | -1 | 0 | 0 | 0 | 0 | 0 | 0 | 0 | 0 | 0 | 11.97 | 813.96 | 0 | 0 | 0 | 0 | 0 | System Off | 0 | 0
7250 | 7250 | 2012-10-29 01:59 | -0.79 | -0.79 | -0.79 | -0.79 | 0 | 0 | 0 | 0 | 0 | 0 | 0 | 0 | 0 | 11.94 | 811.92 | 0 | 0 | 0 | 0 | 0 | System Off | 0 | 0
7251 | 7251 | 2012-10-29 02:59 | -0.58 | -0.58 | -0.58 | -0.58 | 0 | 0 | 0 | 0 | 0 | 0 | 0 | 0 | 0 | 11.91 | 809.88 | 0 | 0 | 0 | 0 | 0 | System Off | 0 | 0
7252 | 7252 | 2012-10-29 03:59 | -0.2 | -0.2 | -0.2 | -0.2 | 0 | 0 | 0 | 0 | 0 | 0 | 0 | 0 | 0 | 11.86 | 806.48 | 0 | 0 | 0 | 0 | 0 | System Off | 0 | 0
7253 | 7253 | 2012-10-29 04:59 | 0.18 | 0.18 | 0.18 | 0.18 | 0 | 0 | 0 | 0 | 0 | 0 | 0 | 0 | 0 | 11.8 | 802.4 | 0 | 0 | 0 | 0 | 0 | System Off | 0 | 0
7254 | 7254 | 2012-10-29 05:59 | 0.55 | 0.55 | 0.55 | 0.55 | 0 | 0 | 0 | 0 | 0 | 0 | 0 | 0 | 0 | 11.75 | 799 | 0 | 0 | 0 | 0 | 0 | System Off | 0 | 0
7255 | 7255 | 2012-10-29 06:59 | 1.56 | 2.06 | 2.32 | 2.06 | 49.02 | 17 | 15.02 | 53.44 | 0 | 0.24 | 0.24 | 0 | 11.73 | 11.54 | 784.72 | 13.26 | 1.1912 | 0.1129 | 0.004 | 23.53 | System Off | 0 | 0
7256 | 7256 | 2012-10-29 07:59 | 2.57 | 4.84 | 5.95 | 4.89 | 232.95 | 80 | 15.17 | 239.32 | 0.87 | 0.81 | 0.81 | 0.07 | 138.55 | 11.16 | 758.88 | 62.27 | 1.2186 | 0.1129 | 0.018 | 22.5 | System Off | 1 | 0
7257 | 7257 | 2012-10-29 08:59 | 3.58 | 4.86 | 5.48 | 4.89 | 129.51 | 45 | 14.99 | 136.09 | 0.66 | 0.68 | 0.68 | 0.03 | 58.47 | 11.16 | 758.88 | 35.1 | 1.2181 | 0.1129 | 0.01 | 22.22 | System Off | 0 | 0
7258 | 7258 | 2012-10-29 09:59 | 4.09 | 5.65 | 6.41 | 5.69 | 156.55 | 55 | 14.82 | 163.35 | 0.73 | 0.73 | 0.73 | 0.04 | 72.26 | 11.05 | 751.4 | 43 | 1.2258 | 0.1129 | 0.013 | 23.64 | System Off | 0 | 0
7259 | 7259 | 2012-10-29 10:59 | 4.61 | 6.01 | 6.7 | 6.04 | 138.82 | 49 | 14.76 | 145.58 | 0.81 | 0.69 | 0.69 | 0.04 | 62.19 | 11 | 748 | 38.34 | 1.229 | 0.1129 | 0.011 | 22.45 | System Off | 0 | 0
7260 | 7260 | 2012-10-29 11:59 | 5.13 | 8.21 | 9.75 | 8.22 | 310.75 | 107 | 15.13 | 316.28 | 0.93 | 0.85 | 0.85 | 0.1 | 165.46 | 10.71 | 728.28 | 83.33 | 1.2506 | 0.1129 | 0.024 | 22.43 | System Off | 1 | 0
7261 | 7261 | 2012-10-29 12:59 | 5.18 | 7.93 | 9.3 | 7.93 | 275.71 | 95 | 15.12 | 281.84 | 0.94 | 0.84 | 0.84 | 0.09 | 155.36 | 10.75 | 731 | 73.99 | 1.2476 | 0.1129 | 0.022 | 23.16 | System Off | 1 | 0
7262 | 7262 | 2012-10-29 13:59 | 5.23 | 6.69 | 7.42 | 6.69 | 143.39 | 50 | 14.94 | 150.23 | 0.79 | 0.7 | 0.7 | 0.04 | 77.59 | 10.92 | 742.56 | 39.03 | 1.2351 | 0.1129 | 0.011 | 22 | System Off | 1 | 0
7263 | 7263 | 2012-10-29 14:59 | 5.29 | 6.02 | 6.39 | 6.03 | 69.83 | 25 | 14.55 | 75.29 | 0.39 | 0.44 | 0.44 | 0.01 | 25.78 | 11 | 748 | 19.61 | 1.2285 | 0.1129 | 0.006 | 24 | System Off | 0 | 0
7264 | 7264 | 2012-10-29 15:59 | 5.16 | 5.16 | 5.16 | 5.16 | 0 | 0 | 0 | 0 | 0 | 0 | 0 | 0 | 0 | 11.12 | 756.16 | 0 | 0 | 0 | 0 | 0 | System Off | 0 | 0
7265 | 7265 | 2012-10-29 16:59 | 5.03 | 5.03 | 5.03 | 5.03 | 0 | 0 | 0 | 0 | 0 | 0 | 0 | 0 | 0 | 11.14 | 757.52 | 0 | 0 | 0 | 0 | 0 | System Off | 0 | 0
7266 | 7266 | 2012-10-29 17:59 | 4.9 | 4.9 | 4.9 | 4.9 | 0 | 0 | 0 | 0 | 0 | 0 | 0 | 0 | 0 | 11.16 | 758.88 | 0 | 0 | 0 | 0 | 0 | System Off | 0 | 0
7267 | 7267 | 2012-10-29 18:59 | 4.96 | 4.96 | 4.96 | 4.96 | 0 | 0 | 0 | 0 | 0 | 0 | 0 | 0 | 0 | 11.15 | 758.2 | 0 | 0 | 0 | 0 | 0 | System Off | 0 | 0
7268 | 7268 | 2012-10-29 19:59 | 5.03 | 5.03 | 5.03 | 5.03 | 0 | 0 | 0 | 0 | 0 | 0 | 0 | 0 | 0 | 11.14 | 757.52 | 0 | 0 | 0 | 0 | 0 | System Off | 0 | 0
7269 | 7269 | 2012-10-29 20:59 | 5.09 | 5.09 | 5.09 | 5.09 | 0 | 0 | 0 | 0 | 0 | 0 | 0 | 0 | 0 | 11.13 | 756.84 | 0 | 0 | 0 | 0 | 0 | System Off | 0 | 0
7270 | 7270 | 2012-10-29 21:59 | 5.27 | 5.27 | 5.27 | 5.27 | 0 | 0 | 0 | 0 | 0 | 0 | 0 | 0 | 0 | 11.11 | 755.48 | 0 | 0 | 0 | 0 | 0 | System Off | 0 | 0
7271 | 7271 | 2012-10-29 22:59 | 5.45 | 5.45 | 5.45 | 5.45 | 0 | 0 | 0 | 0 | 0 | 0 | 0 | 0 | 0 | 11.08 | 753.44 | 0 | 0 | 0 | 0 | 0 | System Off | 0 | 0
7272 | 7272 | 2012-10-29 23:59 | 5.63 | 5.63 | 5.63 | 5.63 | 0 | 0 | 0 | 0 | 0 | 0 | 0 | 0 | 0 | 11.06 | 752.08 | 0 | 0 | 0 | 0 | 0 | System Off | 0 | 0
7273 | 7273 | 2012-10-30 00:59 | 5.39 | 5.39 | 5.39 | 5.39 | 0 | 0 | 0 | 0 | 0 | 0 | 0 | 0 | 0 | 11.09 | 754.12 | 0 | 0 | 0 | 0 | 0 | System Off | 0 | 0
7274 | 7274 | 2012-10-30 01:59 | 5.15 | 5.15 | 5.15 | 5.15 | 0 | 0 | 0 | 0 | 0 | 0 | 0 | 0 | 0 | 11.12 | 756.16 | 0 | 0 | 0 | 0 | 0 | System Off | 0 | 0
7275 | 7275 | 2012-10-30 02:59 | 4.91 | 4.91 | 4.91 | 4.91 | 0 | 0 | 0 | 0 | 0 | 0 | 0 | 0 | 0 | 11.15 | 758.2 | 0 | 0 | 0 | 0 | 0 | System Off | 0 | 0
7276 | 7276 | 2012-10-30 03:59 | 5.07 | 5.07 | 5.07 | 5.07 | 0 | 0 | 0 | 0 | 0 | 0 | 0 | 0 | 0 | 11.13 | 756.84 | 0 | 0 | 0 | 0 | 0 | System Off | 0 | 0
7277 | 7277 | 2012-10-30 04:59 | 5.22 | 5.22 | 5.22 | 5.22 | 0 | 0 | 0 | 0 | 0 | 0 | 0 | 0 | 0 | 11.11 | 755.48 | 0 | 0 | 0 | 0 | 0 | System Off | 0 | 0
7278 | 7278 | 2012-10-30 05:59 | 5.37 | 5.37 | 5.37 | 5.37 | 0 | 0 | 0 | 0 | 0 | 0 | 0 | 0 | 0 | 11.09 | 754.12 | 0 | 0 | 0 | 0 | 0 | System Off | 0 | 0
7279 | 7279 | 2012-10-30 06:59 | 5.8 | 6.97 | 7.5 | 7.06 | 122.14 | 43 | 14.79 | 128.81 | 0.69 | 0.66 | 0.66 | 0.03 | 77.13 | 10.87 | 739.16 | 33.63 | 1.2385 | 0.1129 | 0.01 | 23.26 | System Off | 1 | 0
7280 | 7280 | 2012-10-30 07:59 | 6.23 | 8.09 | 8.95 | 8.24 | 196.18 | 69 | 14.81 | 203.19 | 0.87 | 0.77 | 0.77 | 0.06 | 112.7 | 10.71 | 728.28 | 53.95 | 1.2501 | 0.1129 | 0.016 | 23.19 | System Off | 1 | 0
7281 | 7281 | 2012-10-30 08:59 | 6.66 | 7.35 | 7.67 | 7.4 | 69.42 | 25 | 14.46 | 74.94 | 0.39 | 0.44 | 0.44 | 0.01 | 20.93 | 10.82 | 735.76 | 19.63 | 1.2414 | 0.1129 | 0.006 | 24 | System Off | 0 | 0
7282 | 7282 | 2012-10-30 09:59 | 6.96 | 11.09 | 13.09 | 11.23 | 429.39 | 148 | 15.11 | 432.28 | 0.94 | 0.89 | 0.89 | 0.14 | 235.52 | 10.32 | 701.76 | 115.28 | 1.2502 | 0.1129 | 0.034 | 22.97 | System Off | 1 | 0
7283 | 7283 | 2012-10-30 10:59 | 7.26 | 8.67 | 9.36 | 8.7 | 137.22 | 49 | 14.59 | 144.21 | 0.81 | 0.69 | 0.69 | 0.04 | 61.22 | 10.65 | 724.2 | 38.42 | 1.2541 | 0.1129 | 0.011 | 22.45 | System Off | 0 | 0
7284 | 7284 | 2012-10-30 11:59 | 7.56 | 13.42 | 16.41 | 13.32 | 581.32 | 200 | 15.14 | 579.29 | 0.95 | 0.92 | 0.92 | 0.19 | 328.11 | 10.05 | 683.4 | 155.72 | 1.2708 | 0.1129 | 0.045 | 22.5 | System Off | 1 | 0
7285 | 7285 | 2012-10-30 12:59 | 7.57 | 12.54 | 15.08 | 12.45 | 488.34 | 169 | 15.05 | 489.54 | 0.95 | 0.91 | 0.91 | 0.16 | 292.95 | 10.16 | 690.88 | 131.74 | 1.262 | 0.1129 | 0.038 | 22.49 | System Off | 1 | 0
7286 | 7286 | 2012-10-30 13:59 | 7.57 | 8.63 | 9.17 | 8.6 | 98.04 | 35 | 14.59 | 104.44 | 0.56 | 0.58 | 0.58 | 0.02 | 44.85 | 10.66 | 724.88 | 27.44 | 1.253 | 0.1129 | 0.008 | 22.86 | System Off | 0 | 0
7287 | 7287 | 2012-10-30 14:59 | 7.58 | 8.31 | 8.69 | 8.29 | 66.71 | 24 | 14.48 | 72.2 | 0.41 | 0.42 | 0.42 | 0.01 | 23.41 | 10.7 | 727.6 | 18.85 | 1.2499 | 0.1129 | 0.006 | 25 | System Off | 0 | 0
7288 | 7288 | 2012-10-30 15:59 | 7.37 | 7.37 | 7.37 | 7.37 | 0 | 0 | 0 | 0 | 0 | 0 | 0 | 0 | 0 | 10.83 | 736.44 | 0 | 0 | 0 | 0 | 0 | System Off | 0 | 0
7289 | 7289 | 2012-10-30 16:59 | 7.16 | 7.16 | 7.16 | 7.16 | 0 | 0 | 0 | 0 | 0 | 0 | 0 | 0 | 0 | 10.85 | 737.8 | 0 | 0 | 0 | 0 | 0 | System Off | 0 | 0
7290 | 7290 | 2012-10-30 17:59 | 6.95 | 6.95 | 6.95 | 6.95 | 0 | 0 | 0 | 0 | 0 | 0 | 0 | 0 | 0 | 10.88 | 739.84 | 0 | 0 | 0 | 0 | 0 | System Off | 0 | 0
7291 | 7291 | 2012-10-30 18:59 | 6.81 | 6.81 | 6.81 | 6.81 | 0 | 0 | 0 | 0 | 0 | 0 | 0 | 0 | 0 | 10.9 | 741.2 | 0 | 0 | 0 | 0 | 0 | System Off | 0 | 0
7292 | 7292 | 2012-10-30 19:59 | 6.68 | 6.68 | 6.68 | 6.68 | 0 | 0 | 0 | 0 | 0 | 0 | 0 | 0 | 0 | 10.92 | 742.56 | 0 | 0 | 0 | 0 | 0 | System Off | 0 | 0
7293 | 7293 | 2012-10-30 20:59 | 6.55 | 6.55 | 6.55 | 6.55 | 0 | 0 | 0 | 0 | 0 | 0 | 0 | 0 | 0 | 10.93 | 743.24 | 0 | 0 | 0 | 0 | 0 | System Off | 0 | 0
7294 | 7294 | 2012-10-30 21:59 | 6.47 | 6.47 | 6.47 | 6.47 | 0 | 0 | 0 | 0 | 0 | 0 | 0 | 0 | 0 | 10.95 | 744.6 | 0 | 0 | 0 | 0 | 0 | System Off | 0 | 0
7295 | 7295 | 2012-10-30 22:59 | 6.38 | 6.38 | 6.38 | 6.38 | 0 | 0 | 0 | 0 | 0 | 0 | 0 | 0 | 0 | 10.96 | 745.28 | 0 | 0 | 0 | 0 | 0 | System Off | 0 | 0
7296 | 7296 | 2012-10-30 23:59 | 6.3 | 6.3 | 6.3 | 6.3 | 0 | 0 | 0 | 0 | 0 | 0 | 0 | 0 | 0 | 10.97 | 745.96 | 0 | 0 | 0 | 0 | 0 | System Off | 0 | 0
7297 | 7297 | 2012-10-31 00:59 | 5.96 | 5.96 | 5.96 | 5.96 | 0 | 0 | 0 | 0 | 0 | 0 | 0 | 0 | 0 | 11.01 | 748.68 | 0 | 0 | 0 | 0 | 0 | System Off | 0 | 0
7298 | 7298 | 2012-10-31 01:59 | 5.62 | 5.62 | 5.62 | 5.62 | 0 | 0 | 0 | 0 | 0 | 0 | 0 | 0 | 0 | 11.06 | 752.08 | 0 | 0 | 0 | 0 | 0 | System Off | 0 | 0
7299 | 7299 | 2012-10-31 02:59 | 5.28 | 5.28 | 5.28 | 5.28 | 0 | 0 | 0 | 0 | 0 | 0 | 0 | 0 | 0 | 11.1 | 754.8 | 0 | 0 | 0 | 0 | 0 | System Off | 0 | 0
7300 | 7300 | 2012-10-31 03:59 | 4.83 | 4.83 | 4.83 | 4.83 | 0 | 0 | 0 | 0 | 0 | 0 | 0 | 0 | 0 | 11.17 | 759.56 | 0 | 0 | 0 | 0 | 0 | System Off | 0 | 0
7301 | 7301 | 2012-10-31 04:59 | 4.37 | 4.37 | 4.37 | 4.37 | 0 | 0 | 0 | 0 | 0 | 0 | 0 | 0 | 0 | 11.23 | 763.64 | 0 | 0 | 0 | 0 | 0 | System Off | 0 | 0
7302 | 7302 | 2012-10-31 05:59 | 3.91 | 3.91 | 3.91 | 3.91 | 0 | 0 | 0 | 0 | 0 | 0 | 0 | 0 | 0 | 11.29 | 767.72 | 0 | 0 | 0 | 0 | 0 | System Off | 0 | 0
7303 | 7303 | 2012-10-31 06:59 | 4.9 | 5.72 | 6.14 | 5.69 | 77.26 | 27 | 14.9 | 82.93 | 0.36 | 0.49 | 0.49 | 0.01 | 46.64 | 11.05 | 751.4 | 21.09 | 1.2253 | 0.1129 | 0.006 | 22.22 | System Off | 0 | 0
7304 | 7304 | 2012-10-31 07:59 | 5.88 | 9.78 | 11.71 | 9.83 | 398.57 | 137 | 15.15 | 402.19 | 0.95 | 0.89 | 0.88 | 0.13 | 312.6 | 10.5 | 714 | 106.65 | 1.2369 | 0.1129 | 0.031 | 22.63 | System Off | 1 | 0
7305 | 7305 | 2012-10-31 08:59 | 6.87 | 13.75 | 17.02 | 14.07 | 732.28 | 251 | 15.2 | 724.05 | 1 | 0.94 | 0.94 | 0.25 | 508.02 | 9.96 | 677.28 | 195.29 | 1.2788 | 0.1129 | 0.057 | 22.71 | System Off | 1 | 0
7306 | 7306 | 2012-10-31 09:59 | 8.15 | 16.9 | 20.99 | 17.45 | 946.44 | 325 | 15.17 | 928.42 | 0.98 | 0.96 | 0.96 | 0.32 | 611.07 | 9.54 | 648.72 | 252.96 | 1.3124 | 0.1129 | 0.073 | 22.46 | System Off | 1 | 0
7307 | 7307 | 2012-10-31 10:59 | 9.44 | 19.03 | 23.41 | 19.86 | 1052.78 | 364 | 15.06 | 1029.54 | 0.99 | 0.97 | 0.97 | 0.36 | 628 | 9.25 | 629 | 283.69 | 1.3364 | 0.1129 | 0.082 | 22.53 | System Off | 1 | 0
7308 | 7308 | 2012-10-31 11:59 | 10.72 | 19.73 | 23.75 | 20.69 | 1003.32 | 348 | 15.02 | 982.73 | 0.98 | 0.96 | 0.96 | 0.34 | 564.46 | 9.15 | 622.2 | 271.38 | 1.3444 | 0.1129 | 0.078 | 22.41 | System Off | 1 | 0
7309 | 7309 | 2012-10-31 12:59 | 10.87 | 18.02 | 21.29 | 18.63 | 776.73 | 270 | 14.98 | 767.03 | 0.96 | 0.95 | 0.95 | 0.26 | 465.47 | 9.4 | 639.2 | 210.65 | 1.3231 | 0.1129 | 0.061 | 22.59 | System Off | 1 | 0
7310 | 7310 | 2012-10-31 13:59 | 11.02 | 15.43 | 17.51 | 15.71 | 462.89 | 162 | 14.88 | 465.35 | 0.92 | 0.9 | 0.9 | 0.15 | 310.55 | 9.75 | 663 | 126.55 | 1.2931 | 0.1129 | 0.037 | 22.84 | System Off | 1 | 0
7311 | 7311 | 2012-10-31 14:59 | 11.18 | 12.8 | 13.58 | 12.85 | 158.82 | 57 | 14.51 | 166.33 | 0.7 | 0.73 | 0.73 | 0.04 | 99.2 | 10.11 | 687.48 | 44.74 | 1.2642 | 0.1129 | 0.013 | 22.81 | System Off | 1 | 0
7312 | 7312 | 2012-10-31 15:59 | 9.84 | 9.84 | 9.84 | 9.84 | 0 | 0 | 0 | 0 | 0 | 0 | 0 | 0 | 0 | 10.5 | 714 | 0 | 0 | 0 | 0 | 0 | System Off | 0 | 0
7313 | 7313 | 2012-10-31 16:59 | 8.5 | 8.5 | 8.5 | 8.5 | 0 | 0 | 0 | 0 | 0 | 0 | 0 | 0 | 0 | 10.68 | 726.24 | 0 | 0 | 0 | 0 | 0 | System Off | 0 | 0
7314 | 7314 | 2012-10-31 17:59 | 7.16 | 7.16 | 7.16 | 7.16 | 0 | 0 | 0 | 0 | 0 | 0 | 0 | 0 | 0 | 10.85 | 737.8 | 0 | 0 | 0 | 0 | 0 | System Off | 0 | 0
7315 | 7315 | 2012-10-31 18:59 | 6.39 | 6.39 | 6.39 | 6.39 | 0 | 0 | 0 | 0 | 0 | 0 | 0 | 0 | 0 | 10.96 | 745.28 | 0 | 0 | 0 | 0 | 0 | System Off | 0 | 0
7316 | 7316 | 2012-10-31 19:59 | 5.62 | 5.62 | 5.62 | 5.62 | 0 | 0 | 0 | 0 | 0 | 0 | 0 | 0 | 0 | 11.06 | 752.08 | 0 | 0 | 0 | 0 | 0 | System Off | 0 | 0
7317 | 7317 | 2012-10-31 20:59 | 4.85 | 4.85 | 4.85 | 4.85 | 0 | 0 | 0 | 0 | 0 | 0 | 0 | 0 | 0 | 11.16 | 758.88 | 0 | 0 | 0 | 0 | 0 | System Off | 0 | 0
7318 | 7318 | 2012-10-31 21:59 | 4.67 | 4.67 | 4.67 | 4.67 | 0 | 0 | 0 | 0 | 0 | 0 | 0 | 0 | 0 | 11.19 | 760.92 | 0 | 0 | 0 | 0 | 0 | System Off | 0 | 0
7319 | 7319 | 2012-10-31 22:59 | 4.5 | 4.5 | 4.5 | 4.5 | 0 | 0 | 0 | 0 | 0 | 0 | 0 | 0 | 0 | 11.21 | 762.28 | 0 | 0 | 0 | 0 | 0 | System Off | 0 | 0
7320 | 7320 | 2012-10-31 23:59 | 4.32 | 4.32 | 4.32 | 4.32 | 0 | 0 | 0 | 0 | 0 | 0 | 0 | 0 | 0 | 11.23 | 763.64 | 0 | 0 | 0 | 0 | 0 | System Off | 0 | 0
7321 | 7321 | 2012-11-01 00:59 | 4.75 | 4.75 | 4.75 | 4.75 | 0 | 0 | 0 | 0 | 0 | 0 | 0 | 0 | 0 | 11.18 | 760.24 | 0 | 0 | 0 | 0 | 0 | System Off | 0 | 0
7322 | 7322 | 2012-11-01 01:59 | 5.19 | 5.19 | 5.19 | 5.19 | 0 | 0 | 0 | 0 | 0 | 0 | 0 | 0 | 0 | 11.12 | 756.16 | 0 | 0 | 0 | 0 | 0 | System Off | 0 | 0
7323 | 7323 | 2012-11-01 02:59 | 5.62 | 5.62 | 5.62 | 5.62 | 0 | 0 | 0 | 0 | 0 | 0 | 0 | 0 | 0 | 11.06 | 752.08 | 0 | 0 | 0 | 0 | 0 | System Off | 0 | 0
7324 | 7324 | 2012-11-01 03:59 | 5.75 | 5.75 | 5.75 | 5.75 | 0 | 0 | 0 | 0 | 0 | 0 | 0 | 0 | 0 | 11.04 | 750.72 | 0 | 0 | 0 | 0 | 0 | System Off | 0 | 0
7325 | 7325 | 2012-11-01 04:59 | 5.87 | 5.87 | 5.87 | 5.87 | 0 | 0 | 0 | 0 | 0 | 0 | 0 | 0 | 0 | 11.03 | 750.04 | 0 | 0 | 0 | 0 | 0 | System Off | 0 | 0
7326 | 7326 | 2012-11-01 05:59 | 6 | 6 | 6 | 6 | 0 | 0 | 0 | 0 | 0 | 0 | 0 | 0 | 0 | 11.01 | 748.68 | 0 | 0 | 0 | 0 | 0 | System Off | 0 | 0
7327 | 7327 | 2012-11-01 06:59 | 7.19 | 8 | 8.37 | 8.08 | 82.61 | 30 | 14.34 | 88.58 | 0.66 | 0.52 | 0.52 | 0.02 | 52.67 | 10.73 | 729.64 | 23.6 | 1.2479 | 0.1129 | 0.007 | 23.33 | System Off | 0 | 0
7328 | 7328 | 2012-11-01 07:59 | 8.37 | 11.18 | 12.43 | 11.5 | 308.79 | 108 | 14.89 | 314.72 | 0.92 | 0.85 | 0.85 | 0.1 | 235.28 | 10.29 | 699.72 | 84.36 | 1.2522 | 0.1129 | 0.025 | 23.15 | System Off | 1 | 0
7329 | 7329 | 2012-11-01 08:59 | 9.56 | 11.45 | 12.27 | 11.72 | 209.33 | 74 | 14.73 | 216.62 | 0.81 | 0.79 | 0.79 | 0.06 | 126.69 | 10.26 | 697.68 | 57.92 | 1.2537 | 0.1129 | 0.017 | 22.97 | System Off | 1 | 0
7330 | 7330 | 2012-11-01 09:59 | 10.02 | 12.2 | 13.11 | 12.55 | 245.82 | 87 | 14.72 | 252.87 | 0.8 | 0.82 | 0.81 | 0.07 | 141.14 | 10.15 | 690.2 | 68.11 | 1.2618 | 0.1129 | 0.02 | 22.99 | System Off | 1 | 0
7331 | 7331 | 2012-11-01 10:59 | 10.48 | 11.76 | 12.29 | 12 | 145.13 | 52 | 14.54 | 152.45 | 0.76 | 0.7 | 0.7 | 0.04 | 67.62 | 10.22 | 694.96 | 40.8 | 1.2561 | 0.1129 | 0.012 | 23.08 | System Off | 0 | 0
7332 | 7332 | 2012-11-01 11:59 | 10.93 | 11.62 | 11.9 | 11.76 | 77.57 | 28 | 14.43 | 83.64 | 0.35 | 0.49 | 0.49 | 0.01 | 24.37 | 10.25 | 697 | 22 | 1.2534 | 0.1129 | 0.007 | 25 | System Off | 0 | 0
7333 | 7333 | 2012-11-01 12:59 | 10.44 | 13.01 | 14.06 | 13.49 | 297.48 | 105 | 14.76 | 303.84 | 0.86 | 0.85 | 0.85 | 0.09 | 164.56 | 10.03 | 682.04 | 82.16 | 1.271 | 0.1129 | 0.024 | 22.86 | System Off | 1 | 0
7334 | 7334 | 2012-11-01 13:59 | 9.94 | 11.65 | 12.36 | 11.92 | 191.55 | 68 | 14.67 | 198.95 | 0.88 | 0.77 | 0.77 | 0.06 | 113.28 | 10.23 | 695.64 | 53.26 | 1.2556 | 0.1129 | 0.016 | 23.53 | System Off | 1 | 0
7335 | 7335 | 2012-11-01 14:59 | 9.45 | 9.62 | 9.7 | 9.63 | 17.24 | 6 | 14.97 | 19.82 | 0 | 0 | 0 | 0 | 0 | 10.53 | 716.04 | 4.68 | 1.2624 | 0.1129 | 0.001 | 16.67 | System Off | 0 | 0
7336 | 7336 | 2012-11-01 15:59 | 8.93 | 8.93 | 8.93 | 8.93 | 0 | 0 | 0 | 0 | 0 | 0 | 0 | 0 | 0 | 10.62 | 722.16 | 0 | 0 | 0 | 0 | 0 | System Off | 0 | 0
7337 | 7337 | 2012-11-01 16:59 | 8.41 | 8.41 | 8.41 | 8.41 | 0 | 0 | 0 | 0 | 0 | 0 | 0 | 0 | 0 | 10.69 | 726.92 | 0 | 0 | 0 | 0 | 0 | System Off | 0 | 0
7338 | 7338 | 2012-11-01 17:59 | 7.89 | 7.89 | 7.89 | 7.89 | 0 | 0 | 0 | 0 | 0 | 0 | 0 | 0 | 0 | 10.76 | 731.68 | 0 | 0 | 0 | 0 | 0 | System Off | 0 | 0
7339 | 7339 | 2012-11-01 18:59 | 7.6 | 7.6 | 7.6 | 7.6 | 0 | 0 | 0 | 0 | 0 | 0 | 0 | 0 | 0 | 10.79 | 733.72 | 0 | 0 | 0 | 0 | 0 | System Off | 0 | 0
7340 | 7340 | 2012-11-01 19:59 | 7.31 | 7.31 | 7.31 | 7.31 | 0 | 0 | 0 | 0 | 0 | 0 | 0 | 0 | 0 | 10.83 | 736.44 | 0 | 0 | 0 | 0 | 0 | System Off | 0 | 0
7341 | 7341 | 2012-11-01 20:59 | 7.01 | 7.01 | 7.01 | 7.01 | 0 | 0 | 0 | 0 | 0 | 0 | 0 | 0 | 0 | 10.87 | 739.16 | 0 | 0 | 0 | 0 | 0 | System Off | 0 | 0
7342 | 7342 | 2012-11-01 21:59 | 6.98 | 6.98 | 6.98 | 6.98 | 0 | 0 | 0 | 0 | 0 | 0 | 0 | 0 | 0 | 10.88 | 739.84 | 0 | 0 | 0 | 0 | 0 | System Off | 0 | 0
7343 | 7343 | 2012-11-01 22:59 | 6.95 | 6.95 | 6.95 | 6.95 | 0 | 0 | 0 | 0 | 0 | 0 | 0 | 0 | 0 | 10.88 | 739.84 | 0 | 0 | 0 | 0 | 0 | System Off | 0 | 0
7344 | 7344 | 2012-11-01 23:59 | 6.92 | 6.92 | 6.92 | 6.92 | 0 | 0 | 0 | 0 | 0 | 0 | 0 | 0 | 0 | 10.89 | 740.52 | 0 | 0 | 0 | 0 | 0 | System Off | 0 | 0
7345 | 7345 | 2012-11-02 00:59 | 6.5 | 6.5 | 6.5 | 6.5 | 0 | 0 | 0 | 0 | 0 | 0 | 0 | 0 | 0 | 10.94 | 743.92 | 0 | 0 | 0 | 0 | 0 | System Off | 0 | 0
7346 | 7346 | 2012-11-02 01:59 | 6.08 | 6.08 | 6.08 | 6.08 | 0 | 0 | 0 | 0 | 0 | 0 | 0 | 0 | 0 | 11 | 748 | 0 | 0 | 0 | 0 | 0 | System Off | 0 | 0
7347 | 7347 | 2012-11-02 02:59 | 5.66 | 5.66 | 5.66 | 5.66 | 0 | 0 | 0 | 0 | 0 | 0 | 0 | 0 | 0 | 11.05 | 751.4 | 0 | 0 | 0 | 0 | 0 | System Off | 0 | 0
7348 | 7348 | 2012-11-02 03:59 | 5.51 | 5.51 | 5.51 | 5.51 | 0 | 0 | 0 | 0 | 0 | 0 | 0 | 0 | 0 | 11.07 | 752.76 | 0 | 0 | 0 | 0 | 0 | System Off | 0 | 0
7349 | 7349 | 2012-11-02 04:59 | 5.35 | 5.35 | 5.35 | 5.35 | 0 | 0 | 0 | 0 | 0 | 0 | 0 | 0 | 0 | 11.1 | 754.8 | 0 | 0 | 0 | 0 | 0 | System Off | 0 | 0
7350 | 7350 | 2012-11-02 05:59 | 5.2 | 5.2 | 5.2 | 5.2 | 0 | 0 | 0 | 0 | 0 | 0 | 0 | 0 | 0 | 11.12 | 756.16 | 0 | 0 | 0 | 0 | 0 | System Off | 0 | 0
7351 | 7351 | 2012-11-02 06:59 | 5.96 | 6.81 | 7.2 | 6.87 | 85.8 | 31 | 14.42 | 91.78 | 0.64 | 0.53 | 0.53 | 0.02 | 56.27 | 10.89 | 740.52 | 24.36 | 1.2366 | 0.1129 | 0.007 | 22.58 | System Off | 0 | 0
7352 | 7352 | 2012-11-02 07:59 | 6.71 | 10.18 | 11.73 | 10.58 | 388.86 | 134 | 15.11 | 392.81 | 0.97 | 0.88 | 0.88 | 0.13 | 304.24 | 10.4 | 707.2 | 104.37 | 1.2439 | 0.1129 | 0.03 | 22.39 | System Off | 1 | 0
7353 | 7353 | 2012-11-02 08:59 | 7.47 | 13.59 | 16.2 | 14.5 | 714.45 | 245 | 15.19 | 706.97 | 0.98 | 0.94 | 0.94 | 0.24 | 495.03 | 9.91 | 673.88 | 190.64 | 1.2828 | 0.1129 | 0.055 | 22.45 | System Off | 1 | 0
7354 | 7354 | 2012-11-02 09:59 | 8.41 | 16.49 | 19.83 | 17.9 | 968.01 | 332 | 15.19 | 948.86 | 0.99 | 0.96 | 0.96 | 0.33 | 625.51 | 9.48 | 644.64 | 258.34 | 1.3169 | 0.1129 | 0.075 | 22.59 | System Off | 1 | 0
7355 | 7355 | 2012-11-02 10:59 | 9.34 | 18.09 | 21.59 | 19.85 | 1069.49 | 368 | 15.14 | 1045.26 | 1 | 0.97 | 0.97 | 0.37 | 638.29 | 9.25 | 629 | 286.54 | 1.3365 | 0.1129 | 0.083 | 22.55 | System Off | 1 | 0
7356 | 7356 | 2012-11-02 11:59 | 10.27 | 17.07 | 19.72 | 18.58 | 840.89 | 290 | 15.1 | 828.05 | 1 | 0.95 | 0.95 | 0.29 | 469.89 | 9.4 | 639.2 | 225.9 | 1.3229 | 0.1129 | 0.065 | 22.41 | System Off | 1 | 0
7357 | 7357 | 2012-11-02 12:59 | 9.78 | 11.41 | 12.07 | 11.7 | 187.12 | 66 | 14.77 | 194.5 | 0.75 | 0.76 | 0.76 | 0.05 | 95.16 | 10.26 | 697.68 | 51.63 | 1.2535 | 0.1129 | 0.015 | 22.73 | System Off | 1 | 0
7358 | 7358 | 2012-11-02 13:59 | 9.3 | 9.87 | 10.12 | 9.95 | 61.46 | 22 | 14.55 | 66.84 | 0.44 | 0.38 | 0.38 | 0.01 | 18.6 | 10.49 | 713.32 | 17.26 | 1.2657 | 0.1129 | 0.005 | 22.73 | System Off | 0 | 0
7359 | 7359 | 2012-11-02 14:59 | 8.81 | 9.94 | 10.43 | 10.07 | 120.26 | 43 | 14.57 | 127.16 | 0.69 | 0.65 | 0.65 | 0.03 | 68.09 | 10.47 | 711.96 | 33.73 | 1.2377 | 0.1129 | 0.01 | 23.26 | System Off | 0 | 0
7360 | 7360 | 2012-11-02 15:59 | 8.47 | 8.47 | 8.47 | 8.47 | 0 | 0 | 0 | 0 | 0 | 0 | 0 | 0 | 0 | 10.68 | 726.24 | 0 | 0 | 0 | 0 | 0 | System Off | 0 | 0
7361 | 7361 | 2012-11-02 16:59 | 8.13 | 8.13 | 8.13 | 8.13 | 0 | 0 | 0 | 0 | 0 | 0 | 0 | 0 | 0 | 10.72 | 728.96 | 0 | 0 | 0 | 0 | 0 | System Off | 0 | 0
7362 | 7362 | 2012-11-02 17:59 | 7.79 | 7.79 | 7.79 | 7.79 | 0 | 0 | 0 | 0 | 0 | 0 | 0 | 0 | 0 | 10.77 | 732.36 | 0 | 0 | 0 | 0 | 0 | System Off | 0 | 0
7363 | 7363 | 2012-11-02 18:59 | 7.72 | 7.72 | 7.72 | 7.72 | 0 | 0 | 0 | 0 | 0 | 0 | 0 | 0 | 0 | 10.78 | 733.04 | 0 | 0 | 0 | 0 | 0 | System Off | 0 | 0
7364 | 7364 | 2012-11-02 19:59 | 7.65 | 7.65 | 7.65 | 7.65 | 0 | 0 | 0 | 0 | 0 | 0 | 0 | 0 | 0 | 10.79 | 733.72 | 0 | 0 | 0 | 0 | 0 | System Off | 0 | 0
7365 | 7365 | 2012-11-02 20:59 | 7.57 | 7.57 | 7.57 | 7.57 | 0 | 0 | 0 | 0 | 0 | 0 | 0 | 0 | 0 | 10.8 | 734.4 | 0 | 0 | 0 | 0 | 0 | System Off | 0 | 0
7366 | 7366 | 2012-11-02 21:59 | 7.26 | 7.26 | 7.26 | 7.26 | 0 | 0 | 0 | 0 | 0 | 0 | 0 | 0 | 0 | 10.84 | 737.12 | 0 | 0 | 0 | 0 | 0 | System Off | 0 | 0
7367 | 7367 | 2012-11-02 22:59 | 6.94 | 6.94 | 6.94 | 6.94 | 0 | 0 | 0 | 0 | 0 | 0 | 0 | 0 | 0 | 10.88 | 739.84 | 0 | 0 | 0 | 0 | 0 | System Off | 0 | 0
7368 | 7368 | 2012-11-02 23:59 | 6.62 | 6.62 | 6.62 | 6.62 | 0 | 0 | 0 | 0 | 0 | 0 | 0 | 0 | 0 | 10.93 | 743.24 | 0 | 0 | 0 | 0 | 0 | System Off | 0 | 0
7369 | 7369 | 2012-11-03 00:59 | 6.49 | 6.49 | 6.49 | 6.49 | 0 | 0 | 0 | 0 | 0 | 0 | 0 | 0 | 0 | 10.94 | 743.92 | 0 | 0 | 0 | 0 | 0 | System Off | 0 | 0
7370 | 7370 | 2012-11-03 01:59 | 6.36 | 6.36 | 6.36 | 6.36 | 0 | 0 | 0 | 0 | 0 | 0 | 0 | 0 | 0 | 10.96 | 745.28 | 0 | 0 | 0 | 0 | 0 | System Off | 0 | 0
7371 | 7371 | 2012-11-03 02:59 | 6.23 | 6.23 | 6.23 | 6.23 | 0 | 0 | 0 | 0 | 0 | 0 | 0 | 0 | 0 | 10.98 | 746.64 | 0 | 0 | 0 | 0 | 0 | System Off | 0 | 0
7372 | 7372 | 2012-11-03 03:59 | 6.37 | 6.37 | 6.37 | 6.37 | 0 | 0 | 0 | 0 | 0 | 0 | 0 | 0 | 0 | 10.96 | 745.28 | 0 | 0 | 0 | 0 | 0 | System Off | 0 | 0
7373 | 7373 | 2012-11-03 04:59 | 6.5 | 6.5 | 6.5 | 6.5 | 0 | 0 | 0 | 0 | 0 | 0 | 0 | 0 | 0 | 10.94 | 743.92 | 0 | 0 | 0 | 0 | 0 | System Off | 0 | 0
7374 | 7374 | 2012-11-03 05:59 | 6.63 | 6.63 | 6.63 | 6.63 | 0 | 0 | 0 | 0 | 0 | 0 | 0 | 0 | 0 | 10.92 | 742.56 | 0 | 0 | 0 | 0 | 0 | System Off | 0 | 0
7375 | 7375 | 2012-11-03 06:59 | 7.32 | 7.45 | 7.51 | 7.45 | 10.65 | 4 | 13.87 | 12.49 | 0 | 0 | 0 | 0 | 0 | 10.81 | 735.08 | 3.17 | 1.2416 | 0.1129 | 0.001 | 25 | System Off | 0 | 0
7376 | 7376 | 2012-11-03 07:59 | 8.01 | 9.21 | 9.81 | 9.21 | 114.84 | 41 | 14.59 | 121.59 | 0.72 | 0.64 | 0.64 | 0.03 | 68.08 | 10.58 | 719.44 | 32.15 | 1.259 | 0.1129 | 0.009 | 21.95 | System Off | 0 | 0
7377 | 7377 | 2012-11-03 08:59 | 8.7 | 10.11 | 10.81 | 10.14 | 136.37 | 49 | 14.5 | 143.46 | 0.81 | 0.69 | 0.69 | 0.04 | 73.4 | 10.46 | 711.28 | 38.47 | 1.2384 | 0.1129 | 0.011 | 22.45 | System Off | 1 | 0
7378 | 7378 | 2012-11-03 09:59 | 9.69 | 10.51 | 10.94 | 10.49 | 75.57 | 27 | 14.58 | 81.51 | 0.36 | 0.48 | 0.48 | 0.01 | 26.68 | 10.42 | 708.56 | 21.17 | 1.2414 | 0.1129 | 0.006 | 22.22 | System Off | 0 | 0
7379 | 7379 | 2012-11-03 10:59 | 10.67 | 11.99 | 12.69 | 11.94 | 118.25 | 43 | 14.32 | 125.3 | 0.69 | 0.65 | 0.65 | 0.03 | 50.98 | 10.23 | 695.64 | 33.83 | 1.2553 | 0.1129 | 0.01 | 23.26 | System Off | 0 | 0
7380 | 7380 | 2012-11-03 11:59 | 11.65 | 12.53 | 13.01 | 12.45 | 74.86 | 27 | 14.44 | 80.92 | 0.36 | 0.47 | 0.47 | 0.01 | 22.79 | 10.16 | 690.88 | 21.21 | 1.2599 | 0.1129 | 0.006 | 22.22 | System Off | 0 | 0
7381 | 7381 | 2012-11-03 12:59 | 11.04 | 15.2 | 17.3 | 15.15 | 405.7 | 142 | 14.88 | 409.84 | 0.91 | 0.89 | 0.89 | 0.13 | 232.58 | 9.82 | 667.76 | 110.93 | 1.2875 | 0.1129 | 0.032 | 22.54 | System Off | 1 | 0
7382 | 7382 | 2012-11-03 13:59 | 10.43 | 14.71 | 16.68 | 15.03 | 454.27 | 159 | 14.88 | 456.9 | 0.94 | 0.9 | 0.9 | 0.15 | 304.29 | 9.84 | 669.12 | 124.21 | 1.2866 | 0.1129 | 0.036 | 22.64 | System Off | 1 | 0
7383 | 7383 | 2012-11-03 14:59 | 9.82 | 10.98 | 11.48 | 11.14 | 125 | 45 | 14.47 | 132.05 | 0.66 | 0.66 | 0.66 | 0.03 | 71.91 | 10.33 | 702.44 | 35.34 | 1.2478 | 0.1129 | 0.01 | 22.22 | System Off | 1 | 0
7384 | 7384 | 2012-11-03 15:59 | 9.2 | 9.2 | 9.2 | 9.2 | 0 | 0 | 0 | 0 | 0 | 0 | 0 | 0 | 0 | 10.58 | 719.44 | 0 | 0 | 0 | 0 | 0 | System Off | 0 | 0
7385 | 7385 | 2012-11-03 16:59 | 8.59 | 8.59 | 8.59 | 8.59 | 0 | 0 | 0 | 0 | 0 | 0 | 0 | 0 | 0 | 10.66 | 724.88 | 0 | 0 | 0 | 0 | 0 | System Off | 0 | 0
7386 | 7386 | 2012-11-03 17:59 | 7.98 | 7.98 | 7.98 | 7.98 | 0 | 0 | 0 | 0 | 0 | 0 | 0 | 0 | 0 | 10.74 | 730.32 | 0 | 0 | 0 | 0 | 0 | System Off | 0 | 0
7387 | 7387 | 2012-11-03 18:59 | 7.63 | 7.63 | 7.63 | 7.63 | 0 | 0 | 0 | 0 | 0 | 0 | 0 | 0 | 0 | 10.79 | 733.72 | 0 | 0 | 0 | 0 | 0 | System Off | 0 | 0
7388 | 7388 | 2012-11-03 19:59 | 7.28 | 7.28 | 7.28 | 7.28 | 0 | 0 | 0 | 0 | 0 | 0 | 0 | 0 | 0 | 10.84 | 737.12 | 0 | 0 | 0 | 0 | 0 | System Off | 0 | 0
7389 | 7389 | 2012-11-03 20:59 | 6.92 | 6.92 | 6.92 | 6.92 | 0 | 0 | 0 | 0 | 0 | 0 | 0 | 0 | 0 | 10.89 | 740.52 | 0 | 0 | 0 | 0 | 0 | System Off | 0 | 0
7390 | 7390 | 2012-11-03 21:59 | 6.75 | 6.75 | 6.75 | 6.75 | 0 | 0 | 0 | 0 | 0 | 0 | 0 | 0 | 0 | 10.91 | 741.88 | 0 | 0 | 0 | 0 | 0 | System Off | 0 | 0
7391 | 7391 | 2012-11-03 22:59 | 6.57 | 6.57 | 6.57 | 6.57 | 0 | 0 | 0 | 0 | 0 | 0 | 0 | 0 | 0 | 10.93 | 743.24 | 0 | 0 | 0 | 0 | 0 | System Off | 0 | 0
7392 | 7392 | 2012-11-03 23:59 | 6.39 | 6.39 | 6.39 | 6.39 | 0 | 0 | 0 | 0 | 0 | 0 | 0 | 0 | 0 | 10.96 | 745.28 | 0 | 0 | 0 | 0 | 0 | System Off | 0 | 0
7393 | 7393 | 2012-11-04 00:59 | 5.93 | 5.93 | 5.93 | 5.93 | 0 | 0 | 0 | 0 | 0 | 0 | 0 | 0 | 0 | 11.02 | 749.36 | 0 | 0 | 0 | 0 | 0 | System Off | 0 | 0
7394 | 7394 | 2012-11-04 01:59 | 5.47 | 5.47 | 5.47 | 5.47 | 0 | 0 | 0 | 0 | 0 | 0 | 0 | 0 | 0 | 11.08 | 753.44 | 0 | 0 | 0 | 0 | 0 | System Off | 0 | 0
7395 | 7395 | 2012-11-04 02:59 | 5 | 5 | 5 | 5 | 0 | 0 | 0 | 0 | 0 | 0 | 0 | 0 | 0 | 11.14 | 757.52 | 0 | 0 | 0 | 0 | 0 | System Off | 0 | 0
7396 | 7396 | 2012-11-04 03:59 | 4.71 | 4.71 | 4.71 | 4.71 | 0 | 0 | 0 | 0 | 0 | 0 | 0 | 0 | 0 | 11.18 | 760.24 | 0 | 0 | 0 | 0 | 0 | System Off | 0 | 0
7397 | 7397 | 2012-11-04 04:59 | 4.41 | 4.41 | 4.41 | 4.41 | 0 | 0 | 0 | 0 | 0 | 0 | 0 | 0 | 0 | 11.22 | 762.96 | 0 | 0 | 0 | 0 | 0 | System Off | 0 | 0
7398 | 7398 | 2012-11-04 05:59 | 4.12 | 4.12 | 4.12 | 4.12 | 0 | 0 | 0 | 0 | 0 | 0 | 0 | 0 | 0 | 11.26 | 765.68 | 0 | 0 | 0 | 0 | 0 | System Off | 0 | 0
7399 | 7399 | 2012-11-04 06:59 | 5.29 | 5.98 | 6.33 | 5.97 | 63.95 | 23 | 14.48 | 69.21 | 0.43 | 0.4 | 0.4 | 0.01 | 31.63 | 11.01 | 748.68 | 18.06 | 1.2279 | 0.1129 | 0.005 | 21.74 | System Off | 0 | 0
7400 | 7400 | 2012-11-04 07:59 | 6.46 | 7.59 | 8.14 | 7.6 | 110.74 | 39 | 14.79 | 117.31 | 0.75 | 0.63 | 0.63 | 0.03 | 64.55 | 10.79 | 733.72 | 30.5 | 1.2436 | 0.1129 | 0.009 | 23.08 | System Off | 0 | 0
7401 | 7401 | 2012-11-04 08:59 | 7.63 | 10.32 | 11.58 | 10.47 | 280.25 | 98 | 14.89 | 286.6 | 0.92 | 0.84 | 0.84 | 0.09 | 178.47 | 10.42 | 708.56 | 76.54 | 1.2423 | 0.1129 | 0.022 | 22.45 | System Off | 1 | 0
7402 | 7402 | 2012-11-04 09:59 | 8.72 | 11.99 | 13.51 | 12.22 | 347.05 | 121 | 14.94 | 352.26 | 0.91 | 0.87 | 0.87 | 0.11 | 209.16 | 10.19 | 692.92 | 94.45 | 1.2592 | 0.1129 | 0.028 | 23.14 | System Off | 1 | 0
7403 | 7403 | 2012-11-04 10:59 | 9.8 | 13.47 | 15.14 | 13.8 | 394.05 | 138 | 14.87 | 398.27 | 0.94 | 0.88 | 0.88 | 0.13 | 221.58 | 9.99 | 679.32 | 107.82 | 1.2744 | 0.1129 | 0.031 | 22.46 | System Off | 1 | 0
7404 | 7404 | 2012-11-04 11:59 | 10.88 | 12.99 | 13.94 | 13.21 | 225.21 | 80 | 14.66 | 232.55 | 0.87 | 0.8 | 0.8 | 0.07 | 110.68 | 10.07 | 684.76 | 62.67 | 1.268 | 0.1129 | 0.018 | 22.5 | System Off | 1 | 0
7405 | 7405 | 2012-11-04 12:59 | 10.89 | 14.52 | 16.09 | 15 | 404.48 | 142 | 14.84 | 408.56 | 0.91 | 0.89 | 0.89 | 0.13 | 231.82 | 9.84 | 669.12 | 110.99 | 1.2861 | 0.1129 | 0.032 | 22.54 | System Off | 1 | 0
7406 | 7406 | 2012-11-04 13:59 | 10.9 | 13.7 | 14.87 | 14.15 | 318.48 | 112 | 14.81 | 324.53 | 0.89 | 0.86 | 0.85 | 0.1 | 205.6 | 9.95 | 676.6 | 87.57 | 1.2774 | 0.1129 | 0.026 | 23.21 | System Off | 1 | 0
7407 | 7407 | 2012-11-04 14:59 | 10.91 | 11.12 | 11.2 | 11.16 | 21.61 | 8 | 14.07 | 24.65 | 0 | 0 | 0 | 0 | 0 | 10.33 | 702.44 | 6.31 | 1.2474 | 0.1129 | 0.002 | 25 | System Off | 0 | 0
7408 | 7408 | 2012-11-04 15:59 | 10.03 | 10.03 | 10.03 | 10.03 | 0 | 0 | 0 | 0 | 0 | 0 | 0 | 0 | 0 | 10.48 | 712.64 | 0 | 0 | 0 | 0 | 0 | System Off | 0 | 0
7409 | 7409 | 2012-11-04 16:59 | 9.16 | 9.16 | 9.16 | 9.16 | 0 | 0 | 0 | 0 | 0 | 0 | 0 | 0 | 0 | 10.59 | 720.12 | 0 | 0 | 0 | 0 | 0 | System Off | 0 | 0
7410 | 7410 | 2012-11-04 17:59 | 8.28 | 8.28 | 8.28 | 8.28 | 0 | 0 | 0 | 0 | 0 | 0 | 0 | 0 | 0 | 10.71 | 728.28 | 0 | 0 | 0 | 0 | 0 | System Off | 0 | 0
7411 | 7411 | 2012-11-04 18:59 | 7.76 | 7.76 | 7.76 | 7.76 | 0 | 0 | 0 | 0 | 0 | 0 | 0 | 0 | 0 | 10.77 | 732.36 | 0 | 0 | 0 | 0 | 0 | System Off | 0 | 0
7412 | 7412 | 2012-11-04 19:59 | 7.24 | 7.24 | 7.24 | 7.24 | 0 | 0 | 0 | 0 | 0 | 0 | 0 | 0 | 0 | 10.84 | 737.12 | 0 | 0 | 0 | 0 | 0 | System Off | 0 | 0
7413 | 7413 | 2012-11-04 20:59 | 6.72 | 6.72 | 6.72 | 6.72 | 0 | 0 | 0 | 0 | 0 | 0 | 0 | 0 | 0 | 10.91 | 741.88 | 0 | 0 | 0 | 0 | 0 | System Off | 0 | 0
7414 | 7414 | 2012-11-04 21:59 | 6.68 | 6.68 | 6.68 | 6.68 | 0 | 0 | 0 | 0 | 0 | 0 | 0 | 0 | 0 | 10.92 | 742.56 | 0 | 0 | 0 | 0 | 0 | System Off | 0 | 0
7415 | 7415 | 2012-11-04 22:59 | 6.64 | 6.64 | 6.64 | 6.64 | 0 | 0 | 0 | 0 | 0 | 0 | 0 | 0 | 0 | 10.92 | 742.56 | 0 | 0 | 0 | 0 | 0 | System Off | 0 | 0
7416 | 7416 | 2012-11-04 23:59 | 6.6 | 6.6 | 6.6 | 6.6 | 0 | 0 | 0 | 0 | 0 | 0 | 0 | 0 | 0 | 10.93 | 743.24 | 0 | 0 | 0 | 0 | 0 | System Off | 0 | 0
7417 | 7417 | 2012-11-05 00:59 | 6.67 | 6.67 | 6.67 | 6.67 | 0 | 0 | 0 | 0 | 0 | 0 | 0 | 0 | 0 | 10.92 | 742.56 | 0 | 0 | 0 | 0 | 0 | System Off | 0 | 0
7418 | 7418 | 2012-11-05 01:59 | 6.75 | 6.75 | 6.75 | 6.75 | 0 | 0 | 0 | 0 | 0 | 0 | 0 | 0 | 0 | 10.91 | 741.88 | 0 | 0 | 0 | 0 | 0 | System Off | 0 | 0
7419 | 7419 | 2012-11-05 02:59 | 6.82 | 6.82 | 6.82 | 6.82 | 0 | 0 | 0 | 0 | 0 | 0 | 0 | 0 | 0 | 10.9 | 741.2 | 0 | 0 | 0 | 0 | 0 | System Off | 0 | 0
7420 | 7420 | 2012-11-05 03:59 | 6.86 | 6.86 | 6.86 | 6.86 | 0 | 0 | 0 | 0 | 0 | 0 | 0 | 0 | 0 | 10.89 | 740.52 | 0 | 0 | 0 | 0 | 0 | System Off | 0 | 0
7421 | 7421 | 2012-11-05 04:59 | 6.89 | 6.89 | 6.89 | 6.89 | 0 | 0 | 0 | 0 | 0 | 0 | 0 | 0 | 0 | 10.89 | 740.52 | 0 | 0 | 0 | 0 | 0 | System Off | 0 | 0
7422 | 7422 | 2012-11-05 05:59 | 6.93 | 6.93 | 6.93 | 6.93 | 0 | 0 | 0 | 0 | 0 | 0 | 0 | 0 | 0 | 10.88 | 739.84 | 0 | 0 | 0 | 0 | 0 | System Off | 0 | 0
7423 | 7423 | 2012-11-05 06:59 | 7.24 | 7.86 | 8.17 | 7.86 | 59.3 | 21 | 14.71 | 64.47 | 0.46 | 0.36 | 0.36 | 0.01 | 26.38 | 10.76 | 731.68 | 16.44 | 1.2458 | 0.1129 | 0.005 | 23.81 | System Off | 0 | 0
7424 | 7424 | 2012-11-05 07:59 | 7.55 | 9.21 | 9.99 | 9.3 | 170.33 | 60 | 14.79 | 177.51 | 0.83 | 0.74 | 0.74 | 0.05 | 115.94 | 10.57 | 718.76 | 46.93 | 1.2601 | 0.1129 | 0.014 | 23.33 | System Off | 1 | 0
7425 | 7425 | 2012-11-05 08:59 | 7.86 | 12.54 | 14.65 | 12.99 | 515.55 | 178 | 15.09 | 515.81 | 0.95 | 0.91 | 0.91 | 0.17 | 350.11 | 10.1 | 686.8 | 138.69 | 1.2674 | 0.1129 | 0.04 | 22.47 | System Off | 1 | 0
7426 | 7426 | 2012-11-05 09:59 | 8.22 | 10.44 | 11.42 | 10.69 | 242.65 | 85 | 14.87 | 249.53 | 0.82 | 0.81 | 0.81 | 0.07 | 139.01 | 10.39 | 706.52 | 66.41 | 1.2442 | 0.1129 | 0.019 | 22.35 | System Off | 1 | 0
7427 | 7427 | 2012-11-05 10:59 | 8.57 | 10.24 | 10.95 | 10.47 | 183.11 | 65 | 14.67 | 190.38 | 0.77 | 0.76 | 0.76 | 0.05 | 91.12 | 10.42 | 708.56 | 50.91 | 1.2418 | 0.1129 | 0.015 | 23.08 | System Off | 1 | 0
7428 | 7428 | 2012-11-05 11:59 | 8.92 | 11.38 | 12.42 | 11.77 | 279.14 | 98 | 14.84 | 285.62 | 0.92 | 0.84 | 0.84 | 0.09 | 142.2 | 10.25 | 697 | 76.6 | 1.2545 | 0.1129 | 0.022 | 22.45 | System Off | 1 | 0
7429 | 7429 | 2012-11-05 12:59 | 8.44 | 9.69 | 10.23 | 9.85 | 134.17 | 48 | 14.56 | 141.21 | 0.62 | 0.68 | 0.68 | 0.03 | 61.84 | 10.5 | 714 | 37.65 | 1.2651 | 0.1129 | 0.011 | 22.92 | System Off | 0 | 0
7430 | 7430 | 2012-11-05 13:59 | 7.95 | 10.62 | 11.83 | 10.85 | 287.16 | 100 | 14.96 | 293.41 | 0.89 | 0.84 | 0.84 | 0.09 | 182.82 | 10.37 | 705.16 | 78.04 | 1.2459 | 0.1129 | 0.023 | 23 | System Off | 1 | 0
7431 | 7431 | 2012-11-05 14:59 | 7.47 | 8.66 | 9.21 | 8.73 | 119.89 | 43 | 14.52 | 126.67 | 0.7 | 0.65 | 0.65 | 0.03 | 67.78 | 10.65 | 724.2 | 33.75 | 1.2544 | 0.1129 | 0.01 | 23.26 | System Off | 0 | 0
7432 | 7432 | 2012-11-05 15:59 | 7.05 | 7.05 | 7.05 | 7.05 | 0 | 0 | 0 | 0 | 0 | 0 | 0 | 0 | 0 | 10.87 | 739.16 | 0 | 0 | 0 | 0 | 0 | System Off | 0 | 0
7433 | 7433 | 2012-11-05 16:59 | 6.64 | 6.64 | 6.64 | 6.64 | 0 | 0 | 0 | 0 | 0 | 0 | 0 | 0 | 0 | 10.92 | 742.56 | 0 | 0 | 0 | 0 | 0 | System Off | 0 | 0
7434 | 7434 | 2012-11-05 17:59 | 6.23 | 6.23 | 6.23 | 6.23 | 0 | 0 | 0 | 0 | 0 | 0 | 0 | 0 | 0 | 10.98 | 746.64 | 0 | 0 | 0 | 0 | 0 | System Off | 0 | 0
7435 | 7435 | 2012-11-05 18:59 | 5.88 | 5.88 | 5.88 | 5.88 | 0 | 0 | 0 | 0 | 0 | 0 | 0 | 0 | 0 | 11.02 | 749.36 | 0 | 0 | 0 | 0 | 0 | System Off | 0 | 0
7436 | 7436 | 2012-11-05 19:59 | 5.53 | 5.53 | 5.53 | 5.53 | 0 | 0 | 0 | 0 | 0 | 0 | 0 | 0 | 0 | 11.07 | 752.76 | 0 | 0 | 0 | 0 | 0 | System Off | 0 | 0
7437 | 7437 | 2012-11-05 20:59 | 5.18 | 5.18 | 5.18 | 5.18 | 0 | 0 | 0 | 0 | 0 | 0 | 0 | 0 | 0 | 11.12 | 756.16 | 0 | 0 | 0 | 0 | 0 | System Off | 0 | 0
7438 | 7438 | 2012-11-05 21:59 | 4.98 | 4.98 | 4.98 | 4.98 | 0 | 0 | 0 | 0 | 0 | 0 | 0 | 0 | 0 | 11.15 | 758.2 | 0 | 0 | 0 | 0 | 0 | System Off | 0 | 0
7439 | 7439 | 2012-11-05 22:59 | 4.77 | 4.77 | 4.77 | 4.77 | 0 | 0 | 0 | 0 | 0 | 0 | 0 | 0 | 0 | 11.17 | 759.56 | 0 | 0 | 0 | 0 | 0 | System Off | 0 | 0
7440 | 7440 | 2012-11-05 23:59 | 4.57 | 4.57 | 4.57 | 4.57 | 0 | 0 | 0 | 0 | 0 | 0 | 0 | 0 | 0 | 11.2 | 761.6 | 0 | 0 | 0 | 0 | 0 | System Off | 0 | 0
7441 | 7441 | 2012-11-06 00:59 | 4.62 | 4.62 | 4.62 | 4.62 | 0 | 0 | 0 | 0 | 0 | 0 | 0 | 0 | 0 | 11.19 | 760.92 | 0 | 0 | 0 | 0 | 0 | System Off | 0 | 0
7442 | 7442 | 2012-11-06 01:59 | 4.67 | 4.67 | 4.67 | 4.67 | 0 | 0 | 0 | 0 | 0 | 0 | 0 | 0 | 0 | 11.19 | 760.92 | 0 | 0 | 0 | 0 | 0 | System Off | 0 | 0
7443 | 7443 | 2012-11-06 02:59 | 4.71 | 4.71 | 4.71 | 4.71 | 0 | 0 | 0 | 0 | 0 | 0 | 0 | 0 | 0 | 11.18 | 760.24 | 0 | 0 | 0 | 0 | 0 | System Off | 0 | 0
7444 | 7444 | 2012-11-06 03:59 | 4.7 | 4.7 | 4.7 | 4.7 | 0 | 0 | 0 | 0 | 0 | 0 | 0 | 0 | 0 | 11.18 | 760.24 | 0 | 0 | 0 | 0 | 0 | System Off | 0 | 0
7445 | 7445 | 2012-11-06 04:59 | 4.68 | 4.68 | 4.68 | 4.68 | 0 | 0 | 0 | 0 | 0 | 0 | 0 | 0 | 0 | 11.19 | 760.92 | 0 | 0 | 0 | 0 | 0 | System Off | 0 | 0
7446 | 7446 | 2012-11-06 05:59 | 4.66 | 4.66 | 4.66 | 4.66 | 0 | 0 | 0 | 0 | 0 | 0 | 0 | 0 | 0 | 11.19 | 760.92 | 0 | 0 | 0 | 0 | 0 | System Off | 0 | 0
7447 | 7447 | 2012-11-06 06:59 | 5.12 | 5.85 | 6.2 | 5.86 | 68.98 | 25 | 14.37 | 74.4 | 0.4 | 0.44 | 0.44 | 0.01 | 37.3 | 11.03 | 750.04 | 19.66 | 1.2269 | 0.1129 | 0.006 | 24 | System Off | 0 | 0
7448 | 7448 | 2012-11-06 07:59 | 5.59 | 8.94 | 10.56 | 9.06 | 348.55 | 120 | 15.13 | 353.34 | 0.91 | 0.87 | 0.87 | 0.11 | 269.53 | 10.6 | 720.8 | 93.45 | 1.2587 | 0.1129 | 0.027 | 22.5 | System Off | 1 | 0
7449 | 7449 | 2012-11-06 08:59 | 6.05 | 12.14 | 15.02 | 12.48 | 656.74 | 224 | 15.27 | 651.52 | 0.98 | 0.93 | 0.93 | 0.22 | 453.01 | 10.16 | 690.88 | 174.11 | 1.2632 | 0.1129 | 0.051 | 22.77 | System Off | 1 | 0
7450 | 7450 | 2012-11-06 09:59 | 6.75 | 15.25 | 19.24 | 15.76 | 922.66 | 315 | 15.26 | 905.62 | 0.98 | 0.96 | 0.96 | 0.31 | 595.15 | 9.75 | 663 | 244.89 | 1.2959 | 0.1129 | 0.071 | 22.54 | System Off | 1 | 0
7451 | 7451 | 2012-11-06 10:59 | 7.45 | 16.13 | 20.2 | 16.66 | 939.77 | 322 | 15.2 | 921.99 | 0.99 | 0.96 | 0.96 | 0.32 | 558.38 | 9.64 | 655.52 | 250.51 | 1.3047 | 0.1129 | 0.072 | 22.36 | System Off | 1 | 0
7452 | 7452 | 2012-11-06 11:59 | 8.14 | 14.11 | 16.92 | 14.46 | 640.4 | 220 | 15.16 | 636.13 | 0.95 | 0.93 | 0.93 | 0.21 | 353.06 | 9.91 | 673.88 | 171.25 | 1.282 | 0.1129 | 0.05 | 22.73 | System Off | 1 | 0
7453 | 7453 | 2012-11-06 12:59 | 8.23 | 13.51 | 15.99 | 13.84 | 566.25 | 195 | 15.12 | 564.81 | 0.97 | 0.92 | 0.92 | 0.19 | 333.41 | 9.99 | 679.32 | 151.86 | 1.2757 | 0.1129 | 0.044 | 22.56 | System Off | 1 | 0
7454 | 7454 | 2012-11-06 13:59 | 8.31 | 11.1 | 12.42 | 11.27 | 293.41 | 102 | 14.98 | 299.62 | 0.87 | 0.84 | 0.84 | 0.09 | 187.37 | 10.32 | 701.76 | 79.58 | 1.2499 | 0.1129 | 0.023 | 22.55 | System Off | 1 | 0
7455 | 7455 | 2012-11-06 14:59 | 8.4 | 9.61 | 10.18 | 9.69 | 123.33 | 44 | 14.6 | 130.24 | 0.67 | 0.66 | 0.66 | 0.03 | 70.56 | 10.52 | 715.36 | 34.5 | 1.2636 | 0.1129 | 0.01 | 22.73 | System Off | 1 | 0
7456 | 7456 | 2012-11-06 15:59 | 7.67 | 7.67 | 7.67 | 7.67 | 0 | 0 | 0 | 0 | 0 | 0 | 0 | 0 | 0 | 10.79 | 733.72 | 0 | 0 | 0 | 0 | 0 | System Off | 0 | 0
7457 | 7457 | 2012-11-06 16:59 | 6.95 | 6.95 | 6.95 | 6.95 | 0 | 0 | 0 | 0 | 0 | 0 | 0 | 0 | 0 | 10.88 | 739.84 | 0 | 0 | 0 | 0 | 0 | System Off | 0 | 0
7458 | 7458 | 2012-11-06 17:59 | 6.22 | 6.22 | 6.22 | 6.22 | 0 | 0 | 0 | 0 | 0 | 0 | 0 | 0 | 0 | 10.98 | 746.64 | 0 | 0 | 0 | 0 | 0 | System Off | 0 | 0
7459 | 7459 | 2012-11-06 18:59 | 6.21 | 6.21 | 6.21 | 6.21 | 0 | 0 | 0 | 0 | 0 | 0 | 0 | 0 | 0 | 10.98 | 746.64 | 0 | 0 | 0 | 0 | 0 | System Off | 0 | 0
7460 | 7460 | 2012-11-06 19:59 | 6.21 | 6.21 | 6.21 | 6.21 | 0 | 0 | 0 | 0 | 0 | 0 | 0 | 0 | 0 | 10.98 | 746.64 | 0 | 0 | 0 | 0 | 0 | System Off | 0 | 0
7461 | 7461 | 2012-11-06 20:59 | 6.2 | 6.2 | 6.2 | 6.2 | 0 | 0 | 0 | 0 | 0 | 0 | 0 | 0 | 0 | 10.98 | 746.64 | 0 | 0 | 0 | 0 | 0 | System Off | 0 | 0
7462 | 7462 | 2012-11-06 21:59 | 6.29 | 6.29 | 6.29 | 6.29 | 0 | 0 | 0 | 0 | 0 | 0 | 0 | 0 | 0 | 10.97 | 745.96 | 0 | 0 | 0 | 0 | 0 | System Off | 0 | 0
7463 | 7463 | 2012-11-06 22:59 | 6.38 | 6.38 | 6.38 | 6.38 | 0 | 0 | 0 | 0 | 0 | 0 | 0 | 0 | 0 | 10.96 | 745.28 | 0 | 0 | 0 | 0 | 0 | System Off | 0 | 0
7464 | 7464 | 2012-11-06 23:59 | 6.47 | 6.47 | 6.47 | 6.47 | 0 | 0 | 0 | 0 | 0 | 0 | 0 | 0 | 0 | 10.95 | 744.6 | 0 | 0 | 0 | 0 | 0 | System Off | 0 | 0
7465 | 7465 | 2012-11-07 00:59 | 6.73 | 6.73 | 6.73 | 6.73 | 0 | 0 | 0 | 0 | 0 | 0 | 0 | 0 | 0 | 10.91 | 741.88 | 0 | 0 | 0 | 0 | 0 | System Off | 0 | 0
7466 | 7466 | 2012-11-07 01:59 | 6.99 | 6.99 | 6.99 | 6.99 | 0 | 0 | 0 | 0 | 0 | 0 | 0 | 0 | 0 | 10.88 | 739.84 | 0 | 0 | 0 | 0 | 0 | System Off | 0 | 0
7467 | 7467 | 2012-11-07 02:59 | 7.25 | 7.25 | 7.25 | 7.25 | 0 | 0 | 0 | 0 | 0 | 0 | 0 | 0 | 0 | 10.84 | 737.12 | 0 | 0 | 0 | 0 | 0 | System Off | 0 | 0
7468 | 7468 | 2012-11-07 03:59 | 7.55 | 7.55 | 7.55 | 7.55 | 0 | 0 | 0 | 0 | 0 | 0 | 0 | 0 | 0 | 10.8 | 734.4 | 0 | 0 | 0 | 0 | 0 | System Off | 0 | 0
7469 | 7469 | 2012-11-07 04:59 | 7.85 | 7.85 | 7.85 | 7.85 | 0 | 0 | 0 | 0 | 0 | 0 | 0 | 0 | 0 | 10.76 | 731.68 | 0 | 0 | 0 | 0 | 0 | System Off | 0 | 0
7470 | 7470 | 2012-11-07 05:59 | 8.15 | 8.15 | 8.15 | 8.15 | 0 | 0 | 0 | 0 | 0 | 0 | 0 | 0 | 0 | 10.72 | 728.96 | 0 | 0 | 0 | 0 | 0 | System Off | 0 | 0
7471 | 7471 | 2012-11-07 06:59 | 8.51 | 8.99 | 9.2 | 9.05 | 48.88 | 18 | 14.14 | 53.63 | 0 | 0.24 | 0.24 | 0 | 14.62 | 10.6 | 720.8 | 14.19 | 1.257 | 0.1129 | 0.004 | 22.22 | System Off | 0 | 0
7472 | 7472 | 2012-11-07 07:59 | 8.86 | 9.75 | 10.15 | 9.83 | 92.71 | 33 | 14.63 | 99.07 | 0.59 | 0.56 | 0.56 | 0.02 | 49 | 10.5 | 714 | 25.86 | 1.2647 | 0.1129 | 0.008 | 24.24 | System Off | 0 | 0
7473 | 7473 | 2012-11-07 08:59 | 9.22 | 9.89 | 10.19 | 9.96 | 68.61 | 25 | 14.29 | 74.26 | 0.39 | 0.43 | 0.43 | 0.01 | 23.9 | 10.49 | 713.32 | 19.68 | 1.2659 | 0.1129 | 0.006 | 24 | System Off | 0 | 0
7474 | 7474 | 2012-11-07 09:59 | 9.44 | 10.5 | 10.98 | 10.58 | 109.33 | 39 | 14.6 | 116.09 | 0.75 | 0.62 | 0.62 | 0.03 | 49.38 | 10.4 | 707.2 | 30.58 | 1.2425 | 0.1129 | 0.009 | 23.08 | System Off | 0 | 0
7475 | 7475 | 2012-11-07 10:59 | 9.66 | 11.23 | 11.96 | 11.36 | 162.63 | 58 | 14.6 | 169.99 | 0.86 | 0.73 | 0.73 | 0.05 | 78.45 | 10.3 | 700.4 | 45.47 | 1.25 | 0.1129 | 0.013 | 22.41 | System Off | 1 | 0
7476 | 7476 | 2012-11-07 11:59 | 9.88 | 10.94 | 11.43 | 11 | 106.69 | 38 | 14.62 | 113.45 | 0.77 | 0.61 | 0.61 | 0.03 | 41.4 | 10.35 | 703.8 | 29.78 | 1.2463 | 0.1129 | 0.009 | 23.68 | System Off | 0 | 0
7477 | 7477 | 2012-11-07 12:59 | 9.91 | 10.53 | 10.83 | 10.56 | 61.27 | 22 | 14.51 | 66.68 | 0.44 | 0.37 | 0.37 | 0.01 | 15.97 | 10.41 | 707.88 | 17.27 | 1.242 | 0.1129 | 0.005 | 22.73 | System Off | 0 | 0
7478 | 7478 | 2012-11-07 13:59 | 9.94 | 10.61 | 10.93 | 10.65 | 66 | 24 | 14.32 | 71.6 | 0.41 | 0.41 | 0.41 | 0.01 | 21.91 | 10.4 | 707.2 | 18.88 | 1.2429 | 0.1129 | 0.006 | 25 | System Off | 0 | 0
7479 | 7479 | 2012-11-07 14:59 | 9.97 | 10.11 | 10.18 | 10.13 | 12.72 | 5 | 13.25 | 14.84 | 0 | 0 | 0 | 0 | 0 | 10.46 | 711.28 | 3.99 | 1.2671 | 0.1129 | 0.001 | 20 | System Off | 0 | 0
7480 | 7480 | 2012-11-07 15:59 | 9.47 | 9.47 | 9.47 | 9.47 | 0 | 0 | 0 | 0 | 0 | 0 | 0 | 0 | 0 | 10.55 | 717.4 | 0 | 0 | 0 | 0 | 0 | System Off | 0 | 0
7481 | 7481 | 2012-11-07 16:59 | 8.98 | 8.98 | 8.98 | 8.98 | 0 | 0 | 0 | 0 | 0 | 0 | 0 | 0 | 0 | 10.61 | 721.48 | 0 | 0 | 0 | 0 | 0 | System Off | 0 | 0
7482 | 7482 | 2012-11-07 17:59 | 8.48 | 8.48 | 8.48 | 8.48 | 0 | 0 | 0 | 0 | 0 | 0 | 0 | 0 | 0 | 10.68 | 726.24 | 0 | 0 | 0 | 0 | 0 | System Off | 0 | 0
7483 | 7483 | 2012-11-07 18:59 | 8.23 | 8.23 | 8.23 | 8.23 | 0 | 0 | 0 | 0 | 0 | 0 | 0 | 0 | 0 | 10.71 | 728.28 | 0 | 0 | 0 | 0 | 0 | System Off | 0 | 0
7484 | 7484 | 2012-11-07 19:59 | 7.98 | 7.98 | 7.98 | 7.98 | 0 | 0 | 0 | 0 | 0 | 0 | 0 | 0 | 0 | 10.74 | 730.32 | 0 | 0 | 0 | 0 | 0 | System Off | 0 | 0
7485 | 7485 | 2012-11-07 20:59 | 7.73 | 7.73 | 7.73 | 7.73 | 0 | 0 | 0 | 0 | 0 | 0 | 0 | 0 | 0 | 10.78 | 733.04 | 0 | 0 | 0 | 0 | 0 | System Off | 0 | 0
7486 | 7486 | 2012-11-07 21:59 | 7.8 | 7.8 | 7.8 | 7.8 | 0 | 0 | 0 | 0 | 0 | 0 | 0 | 0 | 0 | 10.77 | 732.36 | 0 | 0 | 0 | 0 | 0 | System Off | 0 | 0
7487 | 7487 | 2012-11-07 22:59 | 7.86 | 7.86 | 7.86 | 7.86 | 0 | 0 | 0 | 0 | 0 | 0 | 0 | 0 | 0 | 10.76 | 731.68 | 0 | 0 | 0 | 0 | 0 | System Off | 0 | 0
7488 | 7488 | 2012-11-07 23:59 | 7.92 | 7.92 | 7.92 | 7.92 | 0 | 0 | 0 | 0 | 0 | 0 | 0 | 0 | 0 | 10.75 | 731 | 0 | 0 | 0 | 0 | 0 | System Off | 0 | 0
7489 | 7489 | 2012-11-08 00:59 | 8.01 | 8.01 | 8.01 | 8.01 | 0 | 0 | 0 | 0 | 0 | 0 | 0 | 0 | 0 | 10.74 | 730.32 | 0 | 0 | 0 | 0 | 0 | System Off | 0 | 0
7490 | 7490 | 2012-11-08 01:59 | 8.11 | 8.11 | 8.11 | 8.11 | 0 | 0 | 0 | 0 | 0 | 0 | 0 | 0 | 0 | 10.73 | 729.64 | 0 | 0 | 0 | 0 | 0 | System Off | 0 | 0
7491 | 7491 | 2012-11-08 02:59 | 8.2 | 8.2 | 8.2 | 8.2 | 0 | 0 | 0 | 0 | 0 | 0 | 0 | 0 | 0 | 10.72 | 728.96 | 0 | 0 | 0 | 0 | 0 | System Off | 0 | 0
7492 | 7492 | 2012-11-08 03:59 | 8.05 | 8.05 | 8.05 | 8.05 | 0 | 0 | 0 | 0 | 0 | 0 | 0 | 0 | 0 | 10.74 | 730.32 | 0 | 0 | 0 | 0 | 0 | System Off | 0 | 0
7493 | 7493 | 2012-11-08 04:59 | 7.89 | 7.89 | 7.89 | 7.89 | 0 | 0 | 0 | 0 | 0 | 0 | 0 | 0 | 0 | 10.76 | 731.68 | 0 | 0 | 0 | 0 | 0 | System Off | 0 | 0
7494 | 7494 | 2012-11-08 05:59 | 7.73 | 7.73 | 7.73 | 7.73 | 0 | 0 | 0 | 0 | 0 | 0 | 0 | 0 | 0 | 10.78 | 733.04 | 0 | 0 | 0 | 0 | 0 | System Off | 0 | 0
7495 | 7495 | 2012-11-08 06:59 | 8.03 | 8.25 | 8.35 | 8.24 | 19.64 | 7 | 14.61 | 22.41 | 0 | 0 | 0 | 0 | 0 | 10.71 | 728.28 | 5.49 | 1.2492 | 0.1129 | 0.002 | 28.57 | System Off | 0 | 0
7496 | 7496 | 2012-11-08 07:59 | 8.34 | 8.97 | 9.28 | 8.99 | 61.72 | 22 | 14.61 | 67.06 | 0.44 | 0.38 | 0.38 | 0.01 | 22.27 | 10.61 | 721.48 | 17.25 | 1.2565 | 0.1129 | 0.005 | 22.73 | System Off | 0 | 0
7497 | 7497 | 2012-11-08 08:59 | 8.64 | 9.2 | 9.45 | 9.24 | 54.52 | 20 | 14.2 | 59.56 | 0.49 | 0.31 | 0.31 | 0.01 | 13.6 | 10.58 | 719.44 | 15.76 | 1.2588 | 0.1129 | 0.005 | 25 | System Off | 0 | 0
7498 | 7498 | 2012-11-08 09:59 | 9.08 | 10.22 | 10.76 | 10.28 | 114.32 | 41 | 14.52 | 121.15 | 0.72 | 0.64 | 0.64 | 0.03 | 52.74 | 10.44 | 709.92 | 32.18 | 1.2397 | 0.1129 | 0.009 | 21.95 | System Off | 0 | 0
7499 | 7499 | 2012-11-08 10:59 | 9.52 | 10.84 | 11.47 | 10.9 | 131.05 | 47 | 14.52 | 138.16 | 0.63 | 0.68 | 0.68 | 0.03 | 58.9 | 10.36 | 704.48 | 36.88 | 1.2455 | 0.1129 | 0.011 | 23.4 | System Off | 0 | 0
7500 | 7500 | 2012-11-08 11:59 | 9.96 | 10.7 | 11.05 | 10.73 | 70.73 | 26 | 14.17 | 76.52 | 0.38 | 0.45 | 0.45 | 0.01 | 20.37 | 10.39 | 706.52 | 20.5 | 1.2436 | 0.1129 | 0.006 | 23.08 | System Off | 0 | 0
7501 | 7501 | 2012-11-08 12:59 | 9.85 | 10.44 | 10.72 | 10.48 | 56.56 | 21 | 14.03 | 61.76 | 0.47 | 0.33 | 0.33 | 0.01 | 13 | 10.42 | 708.56 | 16.58 | 1.2412 | 0.1129 | 0.005 | 23.81 | System Off | 0 | 0
7502 | 7502 | 2012-11-08 13:59 | 9.73 | 10.43 | 10.76 | 10.47 | 68.44 | 25 | 14.26 | 74.12 | 0.39 | 0.43 | 0.43 | 0.01 | 23.68 | 10.42 | 708.56 | 19.69 | 1.2412 | 0.1129 | 0.006 | 24 | System Off | 0 | 0
7503 | 7503 | 2012-11-08 14:59 | 9.62 | 10.01 | 10.2 | 10.04 | 37.87 | 14 | 14.09 | 42.06 | 0 | 0.05 | 0.05 | 0 | 1.58 | 10.47 | 711.96 | 11.05 | 1.2664 | 0.1129 | 0.003 | 21.43 | System Off | 0 | 0
7504 | 7504 | 2012-11-08 15:59 | 9.31 | 9.31 | 9.31 | 9.31 | 0 | 0 | 0 | 0 | 0 | 0 | 0 | 0 | 0 | 10.57 | 718.76 | 0 | 0 | 0 | 0 | 0 | System Off | 0 | 0
7505 | 7505 | 2012-11-08 16:59 | 9.01 | 9.01 | 9.01 | 9.01 | 0 | 0 | 0 | 0 | 0 | 0 | 0 | 0 | 0 | 10.61 | 721.48 | 0 | 0 | 0 | 0 | 0 | System Off | 0 | 0
7506 | 7506 | 2012-11-08 17:59 | 8.7 | 8.7 | 8.7 | 8.7 | 0 | 0 | 0 | 0 | 0 | 0 | 0 | 0 | 0 | 10.65 | 724.2 | 0 | 0 | 0 | 0 | 0 | System Off | 0 | 0
7507 | 7507 | 2012-11-08 18:59 | 8.52 | 8.52 | 8.52 | 8.52 | 0 | 0 | 0 | 0 | 0 | 0 | 0 | 0 | 0 | 10.67 | 725.56 | 0 | 0 | 0 | 0 | 0 | System Off | 0 | 0
7508 | 7508 | 2012-11-08 19:59 | 8.34 | 8.34 | 8.34 | 8.34 | 0 | 0 | 0 | 0 | 0 | 0 | 0 | 0 | 0 | 10.7 | 727.6 | 0 | 0 | 0 | 0 | 0 | System Off | 0 | 0
7509 | 7509 | 2012-11-08 20:59 | 8.16 | 8.16 | 8.16 | 8.16 | 0 | 0 | 0 | 0 | 0 | 0 | 0 | 0 | 0 | 10.72 | 728.96 | 0 | 0 | 0 | 0 | 0 | System Off | 0 | 0
7510 | 7510 | 2012-11-08 21:59 | 8.14 | 8.14 | 8.14 | 8.14 | 0 | 0 | 0 | 0 | 0 | 0 | 0 | 0 | 0 | 10.72 | 728.96 | 0 | 0 | 0 | 0 | 0 | System Off | 0 | 0
7511 | 7511 | 2012-11-08 22:59 | 8.11 | 8.11 | 8.11 | 8.11 | 0 | 0 | 0 | 0 | 0 | 0 | 0 | 0 | 0 | 10.73 | 729.64 | 0 | 0 | 0 | 0 | 0 | System Off | 0 | 0
7512 | 7512 | 2012-11-08 23:59 | 8.08 | 8.08 | 8.08 | 8.08 | 0 | 0 | 0 | 0 | 0 | 0 | 0 | 0 | 0 | 10.73 | 729.64 | 0 | 0 | 0 | 0 | 0 | System Off | 0 | 0
7513 | 7513 | 2012-11-09 00:59 | 7.92 | 7.92 | 7.92 | 7.92 | 0 | 0 | 0 | 0 | 0 | 0 | 0 | 0 | 0 | 10.75 | 731 | 0 | 0 | 0 | 0 | 0 | System Off | 0 | 0
7514 | 7514 | 2012-11-09 01:59 | 7.76 | 7.76 | 7.76 | 7.76 | 0 | 0 | 0 | 0 | 0 | 0 | 0 | 0 | 0 | 10.77 | 732.36 | 0 | 0 | 0 | 0 | 0 | System Off | 0 | 0
7515 | 7515 | 2012-11-09 02:59 | 7.59 | 7.59 | 7.59 | 7.59 | 0 | 0 | 0 | 0 | 0 | 0 | 0 | 0 | 0 | 10.8 | 734.4 | 0 | 0 | 0 | 0 | 0 | System Off | 0 | 0
7516 | 7516 | 2012-11-09 03:59 | 7.56 | 7.56 | 7.56 | 7.56 | 0 | 0 | 0 | 0 | 0 | 0 | 0 | 0 | 0 | 10.8 | 734.4 | 0 | 0 | 0 | 0 | 0 | System Off | 0 | 0
7517 | 7517 | 2012-11-09 04:59 | 7.52 | 7.52 | 7.52 | 7.52 | 0 | 0 | 0 | 0 | 0 | 0 | 0 | 0 | 0 | 10.81 | 735.08 | 0 | 0 | 0 | 0 | 0 | System Off | 0 | 0
7518 | 7518 | 2012-11-09 05:59 | 7.49 | 7.49 | 7.49 | 7.49 | 0 | 0 | 0 | 0 | 0 | 0 | 0 | 0 | 0 | 10.81 | 735.08 | 0 | 0 | 0 | 0 | 0 | System Off | 0 | 0
7519 | 7519 | 2012-11-09 06:59 | 7.89 | 8.21 | 8.38 | 8.19 | 26.54 | 10 | 13.82 | 29.88 | 0 | 0 | 0 | 0 | 0 | 10.72 | 728.96 | 7.92 | 1.2488 | 0.1129 | 0.002 | 20 | System Off | 0 | 0
7520 | 7520 | 2012-11-09 07:59 | 8.28 | 9.81 | 10.63 | 9.68 | 135.93 | 48 | 14.75 | 142.99 | 0.82 | 0.69 | 0.69 | 0.04 | 86.27 | 10.52 | 715.36 | 37.56 | 1.2636 | 0.1129 | 0.011 | 22.92 | System Off | 1 | 0
7521 | 7521 | 2012-11-09 08:59 | 8.68 | 10.44 | 11.39 | 10.32 | 158.26 | 56 | 14.72 | 165.53 | 0.7 | 0.73 | 0.73 | 0.04 | 89.4 | 10.44 | 709.92 | 43.84 | 1.2402 | 0.1129 | 0.013 | 23.21 | System Off | 1 | 0
7522 | 7522 | 2012-11-09 09:59 | 9.49 | 13.28 | 15.26 | 13.11 | 356.18 | 125 | 14.84 | 361.33 | 0.88 | 0.87 | 0.87 | 0.11 | 215.28 | 10.08 | 685.44 | 97.7 | 1.2677 | 0.1129 | 0.029 | 23.2 | System Off | 1 | 0
7523 | 7523 | 2012-11-09 10:59 | 10.29 | 13.58 | 15.25 | 13.52 | 314.28 | 111 | 14.75 | 320.4 | 0.9 | 0.85 | 0.85 | 0.1 | 172.27 | 10.03 | 682.04 | 86.86 | 1.2713 | 0.1129 | 0.025 | 22.52 | System Off | 1 | 0
7524 | 7524 | 2012-11-09 11:59 | 11.09 | 19.3 | 23.37 | 19.37 | 827.72 | 288 | 14.97 | 815.8 | 0.97 | 0.95 | 0.95 | 0.28 | 462.22 | 9.31 | 633.08 | 224.73 | 1.3305 | 0.1129 | 0.065 | 22.57 | System Off | 1 | 0
7525 | 7525 | 2012-11-09 12:59 | 10.87 | 17.63 | 20.99 | 17.7 | 681.76 | 237 | 14.98 | 676.22 | 0.97 | 0.94 | 0.94 | 0.23 | 405.9 | 9.51 | 646.68 | 184.9 | 1.3134 | 0.1129 | 0.054 | 22.78 | System Off | 1 | 0
7526 | 7526 | 2012-11-09 13:59 | 10.64 | 14.57 | 16.51 | 14.61 | 389.53 | 137 | 14.81 | 394.01 | 0.95 | 0.88 | 0.88 | 0.13 | 257.24 | 9.89 | 672.52 | 107.12 | 1.2822 | 0.1129 | 0.031 | 22.63 | System Off | 1 | 0
7527 | 7527 | 2012-11-09 14:59 | 10.42 | 11.34 | 11.8 | 11.34 | 85.38 | 31 | 14.34 | 91.67 | 0.63 | 0.53 | 0.53 | 0.02 | 39.94 | 10.31 | 701.08 | 24.38 | 1.2494 | 0.1129 | 0.007 | 22.58 | System Off | 0 | 0
7528 | 7528 | 2012-11-09 15:59 | 9.62 | 9.62 | 9.62 | 9.62 | 0 | 0 | 0 | 0 | 0 | 0 | 0 | 0 | 0 | 10.53 | 716.04 | 0 | 0 | 0 | 0 | 0 | System Off | 0 | 0
7529 | 7529 | 2012-11-09 16:59 | 8.82 | 8.82 | 8.82 | 8.82 | 0 | 0 | 0 | 0 | 0 | 0 | 0 | 0 | 0 | 10.63 | 722.84 | 0 | 0 | 0 | 0 | 0 | System Off | 0 | 0
7530 | 7530 | 2012-11-09 17:59 | 8.02 | 8.02 | 8.02 | 8.02 | 0 | 0 | 0 | 0 | 0 | 0 | 0 | 0 | 0 | 10.74 | 730.32 | 0 | 0 | 0 | 0 | 0 | System Off | 0 | 0
7531 | 7531 | 2012-11-09 18:59 | 7.92 | 7.92 | 7.92 | 7.92 | 0 | 0 | 0 | 0 | 0 | 0 | 0 | 0 | 0 | 10.75 | 731 | 0 | 0 | 0 | 0 | 0 | System Off | 0 | 0
7532 | 7532 | 2012-11-09 19:59 | 7.82 | 7.82 | 7.82 | 7.82 | 0 | 0 | 0 | 0 | 0 | 0 | 0 | 0 | 0 | 10.77 | 732.36 | 0 | 0 | 0 | 0 | 0 | System Off | 0 | 0
7533 | 7533 | 2012-11-09 20:59 | 7.71 | 7.71 | 7.71 | 7.71 | 0 | 0 | 0 | 0 | 0 | 0 | 0 | 0 | 0 | 10.78 | 733.04 | 0 | 0 | 0 | 0 | 0 | System Off | 0 | 0
7534 | 7534 | 2012-11-09 21:59 | 8.06 | 8.06 | 8.06 | 8.06 | 0 | 0 | 0 | 0 | 0 | 0 | 0 | 0 | 0 | 10.73 | 729.64 | 0 | 0 | 0 | 0 | 0 | System Off | 0 | 0
7535 | 7535 | 2012-11-09 22:59 | 8.41 | 8.41 | 8.41 | 8.41 | 0 | 0 | 0 | 0 | 0 | 0 | 0 | 0 | 0 | 10.69 | 726.92 | 0 | 0 | 0 | 0 | 0 | System Off | 0 | 0
7536 | 7536 | 2012-11-09 23:59 | 8.76 | 8.76 | 8.76 | 8.76 | 0 | 0 | 0 | 0 | 0 | 0 | 0 | 0 | 0 | 10.64 | 723.52 | 0 | 0 | 0 | 0 | 0 | System Off | 0 | 0
7537 | 7537 | 2012-11-10 00:59 | 8.73 | 8.73 | 8.73 | 8.73 | 0 | 0 | 0 | 0 | 0 | 0 | 0 | 0 | 0 | 10.65 | 724.2 | 0 | 0 | 0 | 0 | 0 | System Off | 0 | 0
7538 | 7538 | 2012-11-10 01:59 | 8.7 | 8.7 | 8.7 | 8.7 | 0 | 0 | 0 | 0 | 0 | 0 | 0 | 0 | 0 | 10.65 | 724.2 | 0 | 0 | 0 | 0 | 0 | System Off | 0 | 0
7539 | 7539 | 2012-11-10 02:59 | 8.66 | 8.66 | 8.66 | 8.66 | 0 | 0 | 0 | 0 | 0 | 0 | 0 | 0 | 0 | 10.66 | 724.88 | 0 | 0 | 0 | 0 | 0 | System Off | 0 | 0
7540 | 7540 | 2012-11-10 03:59 | 9.02 | 9.02 | 9.02 | 9.02 | 0 | 0 | 0 | 0 | 0 | 0 | 0 | 0 | 0 | 10.61 | 721.48 | 0 | 0 | 0 | 0 | 0 | System Off | 0 | 0
7541 | 7541 | 2012-11-10 04:59 | 9.38 | 9.38 | 9.38 | 9.38 | 0 | 0 | 0 | 0 | 0 | 0 | 0 | 0 | 0 | 10.56 | 718.08 | 0 | 0 | 0 | 0 | 0 | System Off | 0 | 0
7542 | 7542 | 2012-11-10 05:59 | 9.74 | 9.74 | 9.74 | 9.74 | 0 | 0 | 0 | 0 | 0 | 0 | 0 | 0 | 0 | 10.51 | 714.68 | 0 | 0 | 0 | 0 | 0 | System Off | 0 | 0
7543 | 7543 | 2012-11-10 06:59 | 10.35 | 10.72 | 10.91 | 10.71 | 33.82 | 12 | 14.68 | 37.78 | 0 | 0 | 0 | 0 | 0 | 10.39 | 706.52 | 9.4 | 1.2432 | 0.1129 | 0.003 | 25 | System Off | 0 | 0
7544 | 7544 | 2012-11-10 07:59 | 10.97 | 11.7 | 12.06 | 11.71 | 68.03 | 25 | 14.17 | 73.78 | 0.39 | 0.43 | 0.43 | 0.01 | 27.71 | 10.26 | 697.68 | 19.71 | 1.2529 | 0.1129 | 0.006 | 24 | System Off | 0 | 0
7545 | 7545 | 2012-11-10 08:59 | 11.58 | 12.3 | 12.66 | 12.32 | 67.84 | 25 | 14.13 | 73.62 | 0.39 | 0.43 | 0.43 | 0.01 | 23.34 | 10.18 | 692.24 | 19.72 | 1.2587 | 0.1129 | 0.006 | 24 | System Off | 0 | 0
7546 | 7546 | 2012-11-10 09:59 | 11.81 | 13.31 | 14.04 | 13.37 | 146.56 | 53 | 14.4 | 154.04 | 0.75 | 0.71 | 0.71 | 0.04 | 74.42 | 10.05 | 683.4 | 41.66 | 1.269 | 0.1129 | 0.012 | 22.64 | System Off | 0 | 0
7547 | 7547 | 2012-11-10 10:59 | 12.03 | 13.49 | 14.19 | 13.56 | 144.02 | 52 | 14.43 | 151.5 | 0.76 | 0.7 | 0.7 | 0.04 | 66.93 | 10.02 | 681.36 | 40.86 | 1.2708 | 0.1129 | 0.012 | 23.08 | System Off | 0 | 0
7548 | 7548 | 2012-11-10 11:59 | 12.25 | 15.33 | 16.79 | 15.51 | 315.12 | 112 | 14.65 | 321.46 | 0.89 | 0.85 | 0.85 | 0.1 | 163.22 | 9.78 | 665.04 | 87.75 | 1.2904 | 0.1129 | 0.026 | 23.21 | System Off | 1 | 0
7549 | 7549 | 2012-11-10 12:59 | 12.35 | 13.59 | 14.17 | 13.65 | 119.81 | 44 | 14.18 | 127.02 | 0.68 | 0.65 | 0.65 | 0.03 | 52.81 | 10.01 | 680.68 | 34.68 | 1.2716 | 0.1129 | 0.01 | 22.73 | System Off | 0 | 0
7550 | 7550 | 2012-11-10 13:59 | 12.46 | 12.82 | 13 | 12.82 | 32.77 | 12 | 14.22 | 36.74 | 0 | 0 | 0 | 0 | 0 | 10.12 | 688.16 | 9.45 | 1.2632 | 0.1129 | 0.003 | 25 | System Off | 0 | 0
7551 | 7551 | 2012-11-10 14:59 | 12.56 | 13.13 | 13.42 | 13.13 | 52.13 | 19 | 14.29 | 57.26 | 0.5 | 0.28 | 0.28 | 0.01 | 13.09 | 10.08 | 685.44 | 14.95 | 1.2662 | 0.1129 | 0.004 | 21.05 | System Off | 0 | 0
7552 | 7552 | 2012-11-10 15:59 | 12.34 | 12.34 | 12.34 | 12.34 | 0 | 0 | 0 | 0 | 0 | 0 | 0 | 0 | 0 | 10.18 | 692.24 | 0 | 0 | 0 | 0 | 0 | System Off | 0 | 0
7553 | 7553 | 2012-11-10 16:59 | 12.13 | 12.13 | 12.13 | 12.13 | 0 | 0 | 0 | 0 | 0 | 0 | 0 | 0 | 0 | 10.21 | 694.28 | 0 | 0 | 0 | 0 | 0 | System Off | 0 | 0
7554 | 7554 | 2012-11-10 17:59 | 11.91 | 11.91 | 11.91 | 11.91 | 0 | 0 | 0 | 0 | 0 | 0 | 0 | 0 | 0 | 10.23 | 695.64 | 0 | 0 | 0 | 0 | 0 | System Off | 0 | 0
7555 | 7555 | 2012-11-10 18:59 | 11.78 | 11.78 | 11.78 | 11.78 | 0 | 0 | 0 | 0 | 0 | 0 | 0 | 0 | 0 | 10.25 | 697 | 0 | 0 | 0 | 0 | 0 | System Off | 0 | 0
7556 | 7556 | 2012-11-10 19:59 | 11.65 | 11.65 | 11.65 | 11.65 | 0 | 0 | 0 | 0 | 0 | 0 | 0 | 0 | 0 | 10.27 | 698.36 | 0 | 0 | 0 | 0 | 0 | System Off | 0 | 0
7557 | 7557 | 2012-11-10 20:59 | 11.52 | 11.52 | 11.52 | 11.52 | 0 | 0 | 0 | 0 | 0 | 0 | 0 | 0 | 0 | 10.28 | 699.04 | 0 | 0 | 0 | 0 | 0 | System Off | 0 | 0
7558 | 7558 | 2012-11-10 21:59 | 11.32 | 11.32 | 11.32 | 11.32 | 0 | 0 | 0 | 0 | 0 | 0 | 0 | 0 | 0 | 10.31 | 701.08 | 0 | 0 | 0 | 0 | 0 | System Off | 0 | 0
7559 | 7559 | 2012-11-10 22:59 | 11.11 | 11.11 | 11.11 | 11.11 | 0 | 0 | 0 | 0 | 0 | 0 | 0 | 0 | 0 | 10.34 | 703.12 | 0 | 0 | 0 | 0 | 0 | System Off | 0 | 0
7560 | 7560 | 2012-11-10 23:59 | 10.9 | 10.9 | 10.9 | 10.9 | 0 | 0 | 0 | 0 | 0 | 0 | 0 | 0 | 0 | 10.36 | 704.48 | 0 | 0 | 0 | 0 | 0 | System Off | 0 | 0
7561 | 7561 | 2012-11-11 00:59 | 10.44 | 10.44 | 10.44 | 10.44 | 0 | 0 | 0 | 0 | 0 | 0 | 0 | 0 | 0 | 10.42 | 708.56 | 0 | 0 | 0 | 0 | 0 | System Off | 0 | 0
7562 | 7562 | 2012-11-11 01:59 | 9.98 | 9.98 | 9.98 | 9.98 | 0 | 0 | 0 | 0 | 0 | 0 | 0 | 0 | 0 | 10.48 | 712.64 | 0 | 0 | 0 | 0 | 0 | System Off | 0 | 0
7563 | 7563 | 2012-11-11 02:59 | 9.51 | 9.51 | 9.51 | 9.51 | 0 | 0 | 0 | 0 | 0 | 0 | 0 | 0 | 0 | 10.54 | 716.72 | 0 | 0 | 0 | 0 | 0 | System Off | 0 | 0
7564 | 7564 | 2012-11-11 03:59 | 9.01 | 9.01 | 9.01 | 9.01 | 0 | 0 | 0 | 0 | 0 | 0 | 0 | 0 | 0 | 10.61 | 721.48 | 0 | 0 | 0 | 0 | 0 | System Off | 0 | 0
7565 | 7565 | 2012-11-11 04:59 | 8.5 | 8.5 | 8.5 | 8.5 | 0 | 0 | 0 | 0 | 0 | 0 | 0 | 0 | 0 | 10.68 | 726.24 | 0 | 0 | 0 | 0 | 0 | System Off | 0 | 0
7566 | 7566 | 2012-11-11 05:59 | 8 | 8 | 8 | 8 | 0 | 0 | 0 | 0 | 0 | 0 | 0 | 0 | 0 | 10.74 | 730.32 | 0 | 0 | 0 | 0 | 0 | System Off | 0 | 0
7567 | 7567 | 2012-11-11 06:59 | 8.11 | 8.6 | 8.87 | 8.56 | 40.9 | 15 | 14.2 | 45.22 | 0 | 0.11 | 0.11 | 0 | 5.63 | 10.67 | 725.56 | 11.82 | 1.2523 | 0.1129 | 0.004 | 26.67 | System Off | 0 | 0
7568 | 7568 | 2012-11-11 07:59 | 8.22 | 10.99 | 12.52 | 10.72 | 245.15 | 86 | 14.85 | 252.06 | 0.81 | 0.82 | 0.81 | 0.07 | 180.43 | 10.39 | 706.52 | 67.21 | 1.2445 | 0.1129 | 0.02 | 23.26 | System Off | 1 | 0
7569 | 7569 | 2012-11-11 08:59 | 8.33 | 14.17 | 17.4 | 13.56 | 520.77 | 181 | 14.99 | 521.09 | 0.94 | 0.91 | 0.91 | 0.17 | 353.92 | 10.02 | 681.36 | 141.21 | 1.2728 | 0.1129 | 0.041 | 22.65 | System Off | 1 | 0
7570 | 7570 | 2012-11-11 09:59 | 8.83 | 16.72 | 21.08 | 15.91 | 709.34 | 246 | 15.02 | 702.48 | 0.97 | 0.94 | 0.94 | 0.24 | 452.24 | 9.73 | 661.64 | 191.84 | 1.2963 | 0.1129 | 0.056 | 22.76 | System Off | 1 | 0
7571 | 7571 | 2012-11-11 10:59 | 9.32 | 16.86 | 21.02 | 16.09 | 677.69 | 235 | 15.02 | 672.22 | 0.98 | 0.94 | 0.94 | 0.23 | 396.76 | 9.71 | 660.28 | 183.25 | 1.2978 | 0.1129 | 0.053 | 22.55 | System Off | 1 | 0
7572 | 7572 | 2012-11-11 11:59 | 9.81 | 14.38 | 16.9 | 13.92 | 406.27 | 142 | 14.9 | 410.27 | 0.91 | 0.89 | 0.89 | 0.13 | 216.45 | 9.98 | 678.64 | 110.9 | 1.2757 | 0.1129 | 0.032 | 22.54 | System Off | 1 | 0
7573 | 7573 | 2012-11-11 12:59 | 9.81 | 11.85 | 12.97 | 11.65 | 176.91 | 63 | 14.63 | 184.36 | 0.79 | 0.75 | 0.75 | 0.05 | 88.74 | 10.27 | 698.36 | 49.38 | 1.2529 | 0.1129 | 0.014 | 22.22 | System Off | 1 | 0
7574 | 7574 | 2012-11-11 13:59 | 9.82 | 12.49 | 13.96 | 12.24 | 234.17 | 83 | 14.69 | 241.38 | 0.84 | 0.81 | 0.81 | 0.07 | 144.29 | 10.19 | 692.92 | 64.99 | 1.2588 | 0.1129 | 0.019 | 22.89 | System Off | 1 | 0
7575 | 7575 | 2012-11-11 14:59 | 9.82 | 10.6 | 11.02 | 10.53 | 64.72 | 24 | 14.05 | 70.27 | 0.41 | 0.4 | 0.4 | 0.01 | 23.25 | 10.41 | 707.88 | 18.95 | 1.2418 | 0.1129 | 0.006 | 25 | System Off | 0 | 0
7576 | 7576 | 2012-11-11 15:59 | 8.82 | 8.82 | 8.82 | 8.82 | 0 | 0 | 0 | 0 | 0 | 0 | 0 | 0 | 0 | 10.63 | 722.84 | 0 | 0 | 0 | 0 | 0 | System Off | 0 | 0
7577 | 7577 | 2012-11-11 16:59 | 7.83 | 7.83 | 7.83 | 7.83 | 0 | 0 | 0 | 0 | 0 | 0 | 0 | 0 | 0 | 10.76 | 731.68 | 0 | 0 | 0 | 0 | 0 | System Off | 0 | 0
7578 | 7578 | 2012-11-11 17:59 | 6.84 | 6.84 | 6.84 | 6.84 | 0 | 0 | 0 | 0 | 0 | 0 | 0 | 0 | 0 | 10.9 | 741.2 | 0 | 0 | 0 | 0 | 0 | System Off | 0 | 0
7579 | 7579 | 2012-11-11 18:59 | 6.23 | 6.23 | 6.23 | 6.23 | 0 | 0 | 0 | 0 | 0 | 0 | 0 | 0 | 0 | 10.98 | 746.64 | 0 | 0 | 0 | 0 | 0 | System Off | 0 | 0
7580 | 7580 | 2012-11-11 19:59 | 5.62 | 5.62 | 5.62 | 5.62 | 0 | 0 | 0 | 0 | 0 | 0 | 0 | 0 | 0 | 11.06 | 752.08 | 0 | 0 | 0 | 0 | 0 | System Off | 0 | 0
7581 | 7581 | 2012-11-11 20:59 | 5.01 | 5.01 | 5.01 | 5.01 | 0 | 0 | 0 | 0 | 0 | 0 | 0 | 0 | 0 | 11.14 | 757.52 | 0 | 0 | 0 | 0 | 0 | System Off | 0 | 0
7582 | 7582 | 2012-11-11 21:59 | 4.69 | 4.69 | 4.69 | 4.69 | 0 | 0 | 0 | 0 | 0 | 0 | 0 | 0 | 0 | 11.18 | 760.24 | 0 | 0 | 0 | 0 | 0 | System Off | 0 | 0
7583 | 7583 | 2012-11-11 22:59 | 4.37 | 4.37 | 4.37 | 4.37 | 0 | 0 | 0 | 0 | 0 | 0 | 0 | 0 | 0 | 11.23 | 763.64 | 0 | 0 | 0 | 0 | 0 | System Off | 0 | 0
7584 | 7584 | 2012-11-11 23:59 | 4.05 | 4.05 | 4.05 | 4.05 | 0 | 0 | 0 | 0 | 0 | 0 | 0 | 0 | 0 | 11.27 | 766.36 | 0 | 0 | 0 | 0 | 0 | System Off | 0 | 0
7585 | 7585 | 2012-11-12 00:59 | 4.08 | 4.08 | 4.08 | 4.08 | 0 | 0 | 0 | 0 | 0 | 0 | 0 | 0 | 0 | 11.27 | 766.36 | 0 | 0 | 0 | 0 | 0 | System Off | 0 | 0
7586 | 7586 | 2012-11-12 01:59 | 4.11 | 4.11 | 4.11 | 4.11 | 0 | 0 | 0 | 0 | 0 | 0 | 0 | 0 | 0 | 11.26 | 765.68 | 0 | 0 | 0 | 0 | 0 | System Off | 0 | 0
7587 | 7587 | 2012-11-12 02:59 | 4.13 | 4.13 | 4.13 | 4.13 | 0 | 0 | 0 | 0 | 0 | 0 | 0 | 0 | 0 | 11.26 | 765.68 | 0 | 0 | 0 | 0 | 0 | System Off | 0 | 0
7588 | 7588 | 2012-11-12 03:59 | 4.27 | 4.27 | 4.27 | 4.27 | 0 | 0 | 0 | 0 | 0 | 0 | 0 | 0 | 0 | 11.24 | 764.32 | 0 | 0 | 0 | 0 | 0 | System Off | 0 | 0
7589 | 7589 | 2012-11-12 04:59 | 4.4 | 4.4 | 4.4 | 4.4 | 0 | 0 | 0 | 0 | 0 | 0 | 0 | 0 | 0 | 11.22 | 762.96 | 0 | 0 | 0 | 0 | 0 | System Off | 0 | 0
7590 | 7590 | 2012-11-12 05:59 | 4.54 | 4.54 | 4.54 | 4.54 | 0 | 0 | 0 | 0 | 0 | 0 | 0 | 0 | 0 | 11.2 | 761.6 | 0 | 0 | 0 | 0 | 0 | System Off | 0 | 0
7591 | 7591 | 2012-11-12 06:59 | 5.27 | 5.51 | 5.64 | 5.48 | 19.91 | 7 | 14.81 | 22.63 | 0 | 0 | 0 | 0 | 0 | 11.08 | 753.44 | 5.47 | 1.2231 | 0.1129 | 0.002 | 28.57 | System Off | 0 | 0
7592 | 7592 | 2012-11-12 07:59 | 6 | 9.21 | 10.97 | 8.9 | 289.42 | 100 | 15.07 | 295.47 | 0.89 | 0.84 | 0.84 | 0.09 | 218.58 | 10.62 | 722.16 | 77.93 | 1.2568 | 0.1129 | 0.023 | 23 | System Off | 1 | 0
7593 | 7593 | 2012-11-12 08:59 | 6.73 | 13.19 | 16.75 | 12.55 | 587.76 | 202 | 15.15 | 585.45 | 0.99 | 0.93 | 0.92 | 0.2 | 402.74 | 10.15 | 690.2 | 157.25 | 1.2634 | 0.1129 | 0.046 | 22.77 | System Off | 1 | 0
7594 | 7594 | 2012-11-12 09:59 | 7.7 | 16.46 | 21.2 | 15.72 | 808.43 | 279 | 15.09 | 797.05 | 0.97 | 0.95 | 0.95 | 0.27 | 518.65 | 9.75 | 663 | 217.36 | 1.2949 | 0.1129 | 0.063 | 22.58 | System Off | 1 | 0
7595 | 7595 | 2012-11-12 10:59 | 8.67 | 18.27 | 23.41 | 17.6 | 899.13 | 311 | 15.06 | 883.65 | 0.99 | 0.96 | 0.96 | 0.31 | 533.33 | 9.52 | 647.36 | 242.4 | 1.3135 | 0.1129 | 0.07 | 22.51 | System Off | 1 | 0
7596 | 7596 | 2012-11-12 11:59 | 9.64 | 16.42 | 20.02 | 16.01 | 636.71 | 221 | 15.01 | 632.89 | 0.95 | 0.93 | 0.93 | 0.21 | 350.9 | 9.72 | 660.96 | 172.37 | 1.2969 | 0.1129 | 0.05 | 22.62 | System Off | 1 | 0
7597 | 7597 | 2012-11-12 12:59 | 9.35 | 15.14 | 18.28 | 14.66 | 529.35 | 184 | 14.98 | 529.51 | 0.98 | 0.91 | 0.91 | 0.18 | 310.24 | 9.88 | 671.84 | 143.55 | 1.2834 | 0.1129 | 0.042 | 22.83 | System Off | 1 | 0
7598 | 7598 | 2012-11-12 13:59 | 9.06 | 12.73 | 14.75 | 12.34 | 322.59 | 113 | 14.87 | 328.43 | 0.88 | 0.86 | 0.86 | 0.1 | 208.59 | 10.18 | 692.24 | 88.29 | 1.2602 | 0.1129 | 0.026 | 23.01 | System Off | 1 | 0
7599 | 7599 | 2012-11-12 14:59 | 8.77 | 9.68 | 10.19 | 9.57 | 73.52 | 27 | 14.18 | 79.33 | 0.37 | 0.47 | 0.47 | 0.01 | 30.36 | 10.54 | 716.72 | 21.28 | 1.2622 | 0.1129 | 0.006 | 22.22 | System Off | 0 | 0
7600 | 7600 | 2012-11-12 15:59 | 7.64 | 7.64 | 7.64 | 7.64 | 0 | 0 | 0 | 0 | 0 | 0 | 0 | 0 | 0 | 10.79 | 733.72 | 0 | 0 | 0 | 0 | 0 | System Off | 0 | 0
7601 | 7601 | 2012-11-12 16:59 | 6.51 | 6.51 | 6.51 | 6.51 | 0 | 0 | 0 | 0 | 0 | 0 | 0 | 0 | 0 | 10.94 | 743.92 | 0 | 0 | 0 | 0 | 0 | System Off | 0 | 0
7602 | 7602 | 2012-11-12 17:59 | 5.38 | 5.38 | 5.38 | 5.38 | 0 | 0 | 0 | 0 | 0 | 0 | 0 | 0 | 0 | 11.09 | 754.12 | 0 | 0 | 0 | 0 | 0 | System Off | 0 | 0
7603 | 7603 | 2012-11-12 18:59 | 4.83 | 4.83 | 4.83 | 4.83 | 0 | 0 | 0 | 0 | 0 | 0 | 0 | 0 | 0 | 11.17 | 759.56 | 0 | 0 | 0 | 0 | 0 | System Off | 0 | 0
7604 | 7604 | 2012-11-12 19:59 | 4.29 | 4.29 | 4.29 | 4.29 | 0 | 0 | 0 | 0 | 0 | 0 | 0 | 0 | 0 | 11.24 | 764.32 | 0 | 0 | 0 | 0 | 0 | System Off | 0 | 0
7605 | 7605 | 2012-11-12 20:59 | 3.74 | 3.74 | 3.74 | 3.74 | 0 | 0 | 0 | 0 | 0 | 0 | 0 | 0 | 0 | 11.31 | 769.08 | 0 | 0 | 0 | 0 | 0 | System Off | 0 | 0
7606 | 7606 | 2012-11-12 21:59 | 3.6 | 3.6 | 3.6 | 3.6 | 0 | 0 | 0 | 0 | 0 | 0 | 0 | 0 | 0 | 11.33 | 770.44 | 0 | 0 | 0 | 0 | 0 | System Off | 0 | 0
7607 | 7607 | 2012-11-12 22:59 | 3.45 | 3.45 | 3.45 | 3.45 | 0 | 0 | 0 | 0 | 0 | 0 | 0 | 0 | 0 | 11.35 | 771.8 | 0 | 0 | 0 | 0 | 0 | System Off | 0 | 0
7608 | 7608 | 2012-11-12 23:59 | 3.31 | 3.31 | 3.31 | 3.31 | 0 | 0 | 0 | 0 | 0 | 0 | 0 | 0 | 0 | 11.37 | 773.16 | 0 | 0 | 0 | 0 | 0 | System Off | 0 | 0
7609 | 7609 | 2012-11-13 00:59 | 3.19 | 3.19 | 3.19 | 3.19 | 0 | 0 | 0 | 0 | 0 | 0 | 0 | 0 | 0 | 11.39 | 774.52 | 0 | 0 | 0 | 0 | 0 | System Off | 0 | 0
7610 | 7610 | 2012-11-13 01:59 | 3.08 | 3.08 | 3.08 | 3.08 | 0 | 0 | 0 | 0 | 0 | 0 | 0 | 0 | 0 | 11.4 | 775.2 | 0 | 0 | 0 | 0 | 0 | System Off | 0 | 0
7611 | 7611 | 2012-11-13 02:59 | 2.96 | 2.96 | 2.96 | 2.96 | 0 | 0 | 0 | 0 | 0 | 0 | 0 | 0 | 0 | 11.42 | 776.56 | 0 | 0 | 0 | 0 | 0 | System Off | 0 | 0
7612 | 7612 | 2012-11-13 03:59 | 3.02 | 3.02 | 3.02 | 3.02 | 0 | 0 | 0 | 0 | 0 | 0 | 0 | 0 | 0 | 11.41 | 775.88 | 0 | 0 | 0 | 0 | 0 | System Off | 0 | 0
7613 | 7613 | 2012-11-13 04:59 | 3.07 | 3.07 | 3.07 | 3.07 | 0 | 0 | 0 | 0 | 0 | 0 | 0 | 0 | 0 | 11.4 | 775.2 | 0 | 0 | 0 | 0 | 0 | System Off | 0 | 0
7614 | 7614 | 2012-11-13 05:59 | 3.13 | 3.13 | 3.13 | 3.13 | 0 | 0 | 0 | 0 | 0 | 0 | 0 | 0 | 0 | 11.4 | 775.2 | 0 | 0 | 0 | 0 | 0 | System Off | 0 | 0
7615 | 7615 | 2012-11-13 06:59 | 4.09 | 4.44 | 4.63 | 4.42 | 30.88 | 11 | 14.62 | 34.4 | 0 | 0 | 0 | 0 | 0 | 11.22 | 762.96 | 8.62 | 1.2131 | 0.1129 | 0.003 | 27.27 | System Off | 0 | 0
7616 | 7616 | 2012-11-13 07:59 | 5.05 | 7.42 | 8.66 | 7.31 | 224.55 | 78 | 14.99 | 231.28 | 0.89 | 0.8 | 0.8 | 0.07 | 162.68 | 10.83 | 736.44 | 60.84 | 1.2415 | 0.1129 | 0.018 | 23.08 | System Off | 1 | 0
7617 | 7617 | 2012-11-13 08:59 | 6.01 | 8.86 | 10.36 | 8.73 | 271.62 | 94 | 15.05 | 277.93 | 0.84 | 0.83 | 0.83 | 0.08 | 172.17 | 10.65 | 724.2 | 73.27 | 1.2552 | 0.1129 | 0.021 | 22.34 | System Off | 1 | 0
7618 | 7618 | 2012-11-13 09:59 | 7.21 | 9.17 | 10.19 | 9.11 | 183.93 | 65 | 14.74 | 191.1 | 0.77 | 0.76 | 0.76 | 0.05 | 99.55 | 10.6 | 720.8 | 50.87 | 1.2583 | 0.1129 | 0.015 | 23.08 | System Off | 1 | 0
7619 | 7619 | 2012-11-13 10:59 | 8.41 | 11.45 | 13.03 | 11.34 | 289.44 | 101 | 14.93 | 295.76 | 0.88 | 0.84 | 0.84 | 0.09 | 156.9 | 10.31 | 701.08 | 78.86 | 1.2505 | 0.1129 | 0.023 | 22.77 | System Off | 1 | 0
7620 | 7620 | 2012-11-13 11:59 | 9.61 | 12.04 | 13.29 | 11.97 | 228.61 | 81 | 14.7 | 235.81 | 0.86 | 0.8 | 0.8 | 0.07 | 112.67 | 10.23 | 695.64 | 63.42 | 1.2562 | 0.1129 | 0.019 | 23.46 | System Off | 1 | 0
7621 | 7621 | 2012-11-13 12:59 | 9.38 | 11.19 | 12.13 | 11.14 | 167.57 | 60 | 14.55 | 174.94 | 0.83 | 0.74 | 0.74 | 0.05 | 82.86 | 10.33 | 702.44 | 47.07 | 1.248 | 0.1129 | 0.014 | 23.33 | System Off | 1 | 0
7622 | 7622 | 2012-11-13 13:59 | 9.16 | 10.32 | 10.92 | 10.28 | 104.56 | 38 | 14.33 | 111.22 | 0.52 | 0.61 | 0.61 | 0.02 | 49.98 | 10.44 | 709.92 | 29.89 | 1.2396 | 0.1129 | 0.009 | 23.68 | System Off | 0 | 0
7623 | 7623 | 2012-11-13 14:59 | 8.93 | 9.55 | 9.87 | 9.53 | 53.82 | 20 | 14.02 | 58.85 | 0.5 | 0.3 | 0.3 | 0.01 | 14.46 | 10.54 | 716.72 | 15.8 | 1.2616 | 0.1129 | 0.005 | 25 | System Off | 0 | 0
7624 | 7624 | 2012-11-13 15:59 | 7.67 | 7.67 | 7.67 | 7.67 | 0 | 0 | 0 | 0 | 0 | 0 | 0 | 0 | 0 | 10.79 | 733.72 | 0 | 0 | 0 | 0 | 0 | System Off | 0 | 0
7625 | 7625 | 2012-11-13 16:59 | 6.42 | 6.42 | 6.42 | 6.42 | 0 | 0 | 0 | 0 | 0 | 0 | 0 | 0 | 0 | 10.95 | 744.6 | 0 | 0 | 0 | 0 | 0 | System Off | 0 | 0
7626 | 7626 | 2012-11-13 17:59 | 5.17 | 5.17 | 5.17 | 5.17 | 0 | 0 | 0 | 0 | 0 | 0 | 0 | 0 | 0 | 11.12 | 756.16 | 0 | 0 | 0 | 0 | 0 | System Off | 0 | 0
7627 | 7627 | 2012-11-13 18:59 | 4.5 | 4.5 | 4.5 | 4.5 | 0 | 0 | 0 | 0 | 0 | 0 | 0 | 0 | 0 | 11.21 | 762.28 | 0 | 0 | 0 | 0 | 0 | System Off | 0 | 0
7628 | 7628 | 2012-11-13 19:59 | 3.83 | 3.83 | 3.83 | 3.83 | 0 | 0 | 0 | 0 | 0 | 0 | 0 | 0 | 0 | 11.3 | 768.4 | 0 | 0 | 0 | 0 | 0 | System Off | 0 | 0
7629 | 7629 | 2012-11-13 20:59 | 3.15 | 3.15 | 3.15 | 3.15 | 0 | 0 | 0 | 0 | 0 | 0 | 0 | 0 | 0 | 11.39 | 774.52 | 0 | 0 | 0 | 0 | 0 | System Off | 0 | 0
7630 | 7630 | 2012-11-13 21:59 | 2.94 | 2.94 | 2.94 | 2.94 | 0 | 0 | 0 | 0 | 0 | 0 | 0 | 0 | 0 | 11.42 | 776.56 | 0 | 0 | 0 | 0 | 0 | System Off | 0 | 0
7631 | 7631 | 2012-11-13 22:59 | 2.72 | 2.72 | 2.72 | 2.72 | 0 | 0 | 0 | 0 | 0 | 0 | 0 | 0 | 0 | 11.45 | 778.6 | 0 | 0 | 0 | 0 | 0 | System Off | 0 | 0
7632 | 7632 | 2012-11-13 23:59 | 2.51 | 2.51 | 2.51 | 2.51 | 0 | 0 | 0 | 0 | 0 | 0 | 0 | 0 | 0 | 11.48 | 780.64 | 0 | 0 | 0 | 0 | 0 | System Off | 0 | 0
7633 | 7633 | 2012-11-14 00:59 | 2.31 | 2.31 | 2.31 | 2.31 | 0 | 0 | 0 | 0 | 0 | 0 | 0 | 0 | 0 | 11.51 | 782.68 | 0 | 0 | 0 | 0 | 0 | System Off | 0 | 0
7634 | 7634 | 2012-11-14 01:59 | 2.11 | 2.11 | 2.11 | 2.11 | 0 | 0 | 0 | 0 | 0 | 0 | 0 | 0 | 0 | 11.54 | 784.72 | 0 | 0 | 0 | 0 | 0 | System Off | 0 | 0
7635 | 7635 | 2012-11-14 02:59 | 1.9 | 1.9 | 1.9 | 1.9 | 0 | 0 | 0 | 0 | 0 | 0 | 0 | 0 | 0 | 11.57 | 786.76 | 0 | 0 | 0 | 0 | 0 | System Off | 0 | 0
7636 | 7636 | 2012-11-14 03:59 | 1.75 | 1.75 | 1.75 | 1.75 | 0 | 0 | 0 | 0 | 0 | 0 | 0 | 0 | 0 | 11.59 | 788.12 | 0 | 0 | 0 | 0 | 0 | System Off | 0 | 0
7637 | 7637 | 2012-11-14 04:59 | 1.59 | 1.59 | 1.59 | 1.59 | 0 | 0 | 0 | 0 | 0 | 0 | 0 | 0 | 0 | 11.61 | 789.48 | 0 | 0 | 0 | 0 | 0 | System Off | 0 | 0
7638 | 7638 | 2012-11-14 05:59 | 1.44 | 1.44 | 1.44 | 1.44 | 0 | 0 | 0 | 0 | 0 | 0 | 0 | 0 | 0 | 11.63 | 790.84 | 0 | 0 | 0 | 0 | 0 | System Off | 0 | 0
7639 | 7639 | 2012-11-14 06:59 | 2.66 | 2.92 | 3.07 | 2.9 | 23.31 | 8 | 15.18 | 26.23 | 0 | 0 | 0 | 0 | 0 | 11.43 | 777.24 | 6.23 | 1.1989 | 0.1129 | 0.002 | 25 | System Off | 0 | 0
7640 | 7640 | 2012-11-14 07:59 | 3.88 | 6.62 | 8.05 | 6.51 | 265.64 | 91 | 15.2 | 271.77 | 0.87 | 0.83 | 0.83 | 0.08 | 198.09 | 10.94 | 743.92 | 70.79 | 1.2341 | 0.1129 | 0.021 | 23.08 | System Off | 1 | 0
7641 | 7641 | 2012-11-14 08:59 | 5.1 | 10.63 | 13.45 | 10.54 | 552.45 | 189 | 15.22 | 551.13 | 0.95 | 0.92 | 0.92 | 0.18 | 377.01 | 10.41 | 707.88 | 147 | 1.2443 | 0.1129 | 0.043 | 22.75 | System Off | 1 | 0
7642 | 7642 | 2012-11-14 09:59 | 6.76 | 14.73 | 18.75 | 14.65 | 801.68 | 275 | 15.18 | 790.4 | 0.98 | 0.95 | 0.95 | 0.27 | 514.13 | 9.89 | 672.52 | 214 | 1.2846 | 0.1129 | 0.062 | 22.55 | System Off | 1 | 0
7643 | 7643 | 2012-11-14 10:59 | 8.41 | 17.43 | 21.96 | 17.38 | 907.84 | 313 | 15.11 | 891.81 | 0.99 | 0.96 | 0.96 | 0.31 | 538.7 | 9.55 | 649.4 | 243.81 | 1.3115 | 0.1129 | 0.07 | 22.36 | System Off | 1 | 0
7644 | 7644 | 2012-11-14 11:59 | 10.06 | 18.41 | 22.57 | 18.42 | 837.66 | 291 | 14.99 | 825.17 | 0.96 | 0.95 | 0.95 | 0.28 | 468.01 | 9.42 | 640.56 | 227 | 1.3213 | 0.1129 | 0.066 | 22.68 | System Off | 1 | 0
7645 | 7645 | 2012-11-14 12:59 | 9.12 | 15.45 | 18.64 | 15.4 | 629.54 | 218 | 15.04 | 625.92 | 0.96 | 0.93 | 0.93 | 0.21 | 373.13 | 9.79 | 665.72 | 169.95 | 1.291 | 0.1129 | 0.049 | 22.48 | System Off | 1 | 0
7646 | 7646 | 2012-11-14 13:59 | 8.17 | 11.65 | 13.42 | 11.59 | 337.76 | 118 | 14.91 | 343.14 | 0.93 | 0.86 | 0.86 | 0.11 | 219.62 | 10.27 | 698.36 | 92.15 | 1.2532 | 0.1129 | 0.027 | 22.88 | System Off | 1 | 0
7647 | 7647 | 2012-11-14 14:59 | 7.23 | 7.94 | 8.32 | 7.91 | 64.87 | 23 | 14.69 | 70.26 | 0.42 | 0.4 | 0.4 | 0.01 | 23.37 | 10.75 | 731 | 18.01 | 1.2462 | 0.1129 | 0.005 | 21.74 | System Off | 0 | 0
7648 | 7648 | 2012-11-14 15:59 | 6.49 | 6.49 | 6.49 | 6.49 | 0 | 0 | 0 | 0 | 0 | 0 | 0 | 0 | 0 | 10.94 | 743.92 | 0 | 0 | 0 | 0 | 0 | System Off | 0 | 0
7649 | 7649 | 2012-11-14 16:59 | 5.75 | 5.75 | 5.75 | 5.75 | 0 | 0 | 0 | 0 | 0 | 0 | 0 | 0 | 0 | 11.04 | 750.72 | 0 | 0 | 0 | 0 | 0 | System Off | 0 | 0
7650 | 7650 | 2012-11-14 17:59 | 5.01 | 5.01 | 5.01 | 5.01 | 0 | 0 | 0 | 0 | 0 | 0 | 0 | 0 | 0 | 11.14 | 757.52 | 0 | 0 | 0 | 0 | 0 | System Off | 0 | 0
7651 | 7651 | 2012-11-14 18:59 | 4.82 | 4.82 | 4.82 | 4.82 | 0 | 0 | 0 | 0 | 0 | 0 | 0 | 0 | 0 | 11.17 | 759.56 | 0 | 0 | 0 | 0 | 0 | System Off | 0 | 0
7652 | 7652 | 2012-11-14 19:59 | 4.64 | 4.64 | 4.64 | 4.64 | 0 | 0 | 0 | 0 | 0 | 0 | 0 | 0 | 0 | 11.19 | 760.92 | 0 | 0 | 0 | 0 | 0 | System Off | 0 | 0
7653 | 7653 | 2012-11-14 20:59 | 4.45 | 4.45 | 4.45 | 4.45 | 0 | 0 | 0 | 0 | 0 | 0 | 0 | 0 | 0 | 11.22 | 762.96 | 0 | 0 | 0 | 0 | 0 | System Off | 0 | 0
7654 | 7654 | 2012-11-14 21:59 | 4.34 | 4.34 | 4.34 | 4.34 | 0 | 0 | 0 | 0 | 0 | 0 | 0 | 0 | 0 | 11.23 | 763.64 | 0 | 0 | 0 | 0 | 0 | System Off | 0 | 0
7655 | 7655 | 2012-11-14 22:59 | 4.23 | 4.23 | 4.23 | 4.23 | 0 | 0 | 0 | 0 | 0 | 0 | 0 | 0 | 0 | 11.25 | 765 | 0 | 0 | 0 | 0 | 0 | System Off | 0 | 0
7656 | 7656 | 2012-11-14 23:59 | 4.12 | 4.12 | 4.12 | 4.12 | 0 | 0 | 0 | 0 | 0 | 0 | 0 | 0 | 0 | 11.26 | 765.68 | 0 | 0 | 0 | 0 | 0 | System Off | 0 | 0
7657 | 7657 | 2012-11-15 00:59 | 4.19 | 4.19 | 4.19 | 4.19 | 0 | 0 | 0 | 0 | 0 | 0 | 0 | 0 | 0 | 11.25 | 765 | 0 | 0 | 0 | 0 | 0 | System Off | 0 | 0
7658 | 7658 | 2012-11-15 01:59 | 4.26 | 4.26 | 4.26 | 4.26 | 0 | 0 | 0 | 0 | 0 | 0 | 0 | 0 | 0 | 11.24 | 764.32 | 0 | 0 | 0 | 0 | 0 | System Off | 0 | 0
7659 | 7659 | 2012-11-15 02:59 | 4.32 | 4.32 | 4.32 | 4.32 | 0 | 0 | 0 | 0 | 0 | 0 | 0 | 0 | 0 | 11.23 | 763.64 | 0 | 0 | 0 | 0 | 0 | System Off | 0 | 0
7660 | 7660 | 2012-11-15 03:59 | 4.17 | 4.17 | 4.17 | 4.17 | 0 | 0 | 0 | 0 | 0 | 0 | 0 | 0 | 0 | 11.25 | 765 | 0 | 0 | 0 | 0 | 0 | System Off | 0 | 0
7661 | 7661 | 2012-11-15 04:59 | 4.01 | 4.01 | 4.01 | 4.01 | 0 | 0 | 0 | 0 | 0 | 0 | 0 | 0 | 0 | 11.28 | 767.04 | 0 | 0 | 0 | 0 | 0 | System Off | 0 | 0
7662 | 7662 | 2012-11-15 05:59 | 3.86 | 3.86 | 3.86 | 3.86 | 0 | 0 | 0 | 0 | 0 | 0 | 0 | 0 | 0 | 11.3 | 768.4 | 0 | 0 | 0 | 0 | 0 | System Off | 0 | 0
7663 | 7663 | 2012-11-15 06:59 | 4.11 | 4.11 | 4.11 | 4.11 | 0 | 0 | 0 | 0 | 0 | 0 | 0 | 0 | 0 | 11.26 | 765.68 | 0 | 0 | 0 | 0 | 0 | System Off | 0 | 0
7664 | 7664 | 2012-11-15 07:59 | 4.35 | 5.29 | 5.82 | 5.17 | 79.84 | 28 | 14.85 | 85.55 | 0.69 | 0.5 | 0.5 | 0.02 | 37.89 | 11.12 | 756.16 | 21.88 | 1.2205 | 0.1129 | 0.006 | 21.43 | System Off | 0 | 0
7665 | 7665 | 2012-11-15 08:59 | 4.6 | 5.49 | 5.98 | 5.4 | 74.88 | 27 | 14.44 | 80.47 | 0.37 | 0.48 | 0.48 | 0.01 | 28.48 | 11.09 | 754.12 | 21.21 | 1.2226 | 0.1129 | 0.006 | 22.22 | System Off | 0 | 0
7666 | 7666 | 2012-11-15 09:59 | 5.09 | 6.13 | 6.71 | 6.03 | 89.31 | 32 | 14.54 | 95.34 | 0.62 | 0.55 | 0.55 | 0.02 | 35.92 | 11 | 748 | 25.11 | 1.2286 | 0.1129 | 0.007 | 21.88 | System Off | 0 | 0
7667 | 7667 | 2012-11-15 10:59 | 5.57 | 6.74 | 7.37 | 6.63 | 101.32 | 36 | 14.66 | 107.65 | 0.55 | 0.6 | 0.6 | 0.02 | 40.5 | 10.92 | 742.56 | 28.2 | 1.2343 | 0.1129 | 0.008 | 22.22 | System Off | 0 | 0
7668 | 7668 | 2012-11-15 11:59 | 6.05 | 7.04 | 7.58 | 6.96 | 86.51 | 31 | 14.53 | 92.53 | 0.64 | 0.54 | 0.54 | 0.02 | 29.59 | 10.88 | 739.84 | 24.32 | 1.2374 | 0.1129 | 0.007 | 22.58 | System Off | 0 | 0
7669 | 7669 | 2012-11-15 12:59 | 6 | 7.01 | 7.56 | 6.91 | 86.52 | 31 | 14.54 | 92.54 | 0.64 | 0.54 | 0.54 | 0.02 | 31.86 | 10.89 | 740.52 | 24.32 | 1.2369 | 0.1129 | 0.007 | 22.58 | System Off | 0 | 0
7670 | 7670 | 2012-11-15 13:59 | 5.96 | 6.63 | 7 | 6.55 | 55.18 | 20 | 14.37 | 60.11 | 0.49 | 0.31 | 0.31 | 0.01 | 14.03 | 10.93 | 743.24 | 15.73 | 1.2334 | 0.1129 | 0.005 | 25 | System Off | 0 | 0
7671 | 7671 | 2012-11-15 14:59 | 5.91 | 6.22 | 6.39 | 6.18 | 24.47 | 9 | 14.16 | 27.59 | 0 | 0 | 0 | 0 | 0 | 10.98 | 746.64 | 7.1 | 1.2297 | 0.1129 | 0.002 | 22.22 | System Off | 0 | 0
7672 | 7672 | 2012-11-15 15:59 | 5.6 | 5.6 | 5.6 | 5.6 | 0 | 0 | 0 | 0 | 0 | 0 | 0 | 0 | 0 | 11.06 | 752.08 | 0 | 0 | 0 | 0 | 0 | System Off | 0 | 0
7673 | 7673 | 2012-11-15 16:59 | 5.3 | 5.3 | 5.3 | 5.3 | 0 | 0 | 0 | 0 | 0 | 0 | 0 | 0 | 0 | 11.1 | 754.8 | 0 | 0 | 0 | 0 | 0 | System Off | 0 | 0
7674 | 7674 | 2012-11-15 17:59 | 5 | 5 | 5 | 5 | 0 | 0 | 0 | 0 | 0 | 0 | 0 | 0 | 0 | 11.14 | 757.52 | 0 | 0 | 0 | 0 | 0 | System Off | 0 | 0
7675 | 7675 | 2012-11-15 18:59 | 4.86 | 4.86 | 4.86 | 4.86 | 0 | 0 | 0 | 0 | 0 | 0 | 0 | 0 | 0 | 11.16 | 758.88 | 0 | 0 | 0 | 0 | 0 | System Off | 0 | 0
7676 | 7676 | 2012-11-15 19:59 | 4.72 | 4.72 | 4.72 | 4.72 | 0 | 0 | 0 | 0 | 0 | 0 | 0 | 0 | 0 | 11.18 | 760.24 | 0 | 0 | 0 | 0 | 0 | System Off | 0 | 0
7677 | 7677 | 2012-11-15 20:59 | 4.58 | 4.58 | 4.58 | 4.58 | 0 | 0 | 0 | 0 | 0 | 0 | 0 | 0 | 0 | 11.2 | 761.6 | 0 | 0 | 0 | 0 | 0 | System Off | 0 | 0
7678 | 7678 | 2012-11-15 21:59 | 4.57 | 4.57 | 4.57 | 4.57 | 0 | 0 | 0 | 0 | 0 | 0 | 0 | 0 | 0 | 11.2 | 761.6 | 0 | 0 | 0 | 0 | 0 | System Off | 0 | 0
7679 | 7679 | 2012-11-15 22:59 | 4.55 | 4.55 | 4.55 | 4.55 | 0 | 0 | 0 | 0 | 0 | 0 | 0 | 0 | 0 | 11.2 | 761.6 | 0 | 0 | 0 | 0 | 0 | System Off | 0 | 0
7680 | 7680 | 2012-11-15 23:59 | 4.54 | 4.54 | 4.54 | 4.54 | 0 | 0 | 0 | 0 | 0 | 0 | 0 | 0 | 0 | 11.2 | 761.6 | 0 | 0 | 0 | 0 | 0 | System Off | 0 | 0
7681 | 7681 | 2012-11-16 00:59 | 4.34 | 4.34 | 4.34 | 4.34 | 0 | 0 | 0 | 0 | 0 | 0 | 0 | 0 | 0 | 11.23 | 763.64 | 0 | 0 | 0 | 0 | 0 | System Off | 0 | 0
7682 | 7682 | 2012-11-16 01:59 | 4.15 | 4.15 | 4.15 | 4.15 | 0 | 0 | 0 | 0 | 0 | 0 | 0 | 0 | 0 | 11.26 | 765.68 | 0 | 0 | 0 | 0 | 0 | System Off | 0 | 0
7683 | 7683 | 2012-11-16 02:59 | 3.95 | 3.95 | 3.95 | 3.95 | 0 | 0 | 0 | 0 | 0 | 0 | 0 | 0 | 0 | 11.28 | 767.04 | 0 | 0 | 0 | 0 | 0 | System Off | 0 | 0
7684 | 7684 | 2012-11-16 03:59 | 3.97 | 3.97 | 3.97 | 3.97 | 0 | 0 | 0 | 0 | 0 | 0 | 0 | 0 | 0 | 11.28 | 767.04 | 0 | 0 | 0 | 0 | 0 | System Off | 0 | 0
7685 | 7685 | 2012-11-16 04:59 | 3.99 | 3.99 | 3.99 | 3.99 | 0 | 0 | 0 | 0 | 0 | 0 | 0 | 0 | 0 | 11.28 | 767.04 | 0 | 0 | 0 | 0 | 0 | System Off | 0 | 0
7686 | 7686 | 2012-11-16 05:59 | 4.01 | 4.01 | 4.01 | 4.01 | 0 | 0 | 0 | 0 | 0 | 0 | 0 | 0 | 0 | 11.28 | 767.04 | 0 | 0 | 0 | 0 | 0 | System Off | 0 | 0
7687 | 7687 | 2012-11-16 06:59 | 4.39 | 4.39 | 4.39 | 4.39 | 0 | 0 | 0 | 0 | 0 | 0 | 0 | 0 | 0 | 11.23 | 763.64 | 0 | 0 | 0 | 0 | 0 | System Off | 0 | 0
7688 | 7688 | 2012-11-16 07:59 | 4.76 | 5.93 | 6.55 | 5.88 | 106.62 | 38 | 14.61 | 112.98 | 0.79 | 0.61 | 0.61 | 0.03 | 60.99 | 11.02 | 749.36 | 29.79 | 1.2272 | 0.1129 | 0.009 | 23.68 | System Off | 0 | 0
7689 | 7689 | 2012-11-16 08:59 | 5.14 | 6.47 | 7.16 | 6.43 | 123.65 | 44 | 14.64 | 130.3 | 0.68 | 0.66 | 0.66 | 0.03 | 64.12 | 10.95 | 744.6 | 34.48 | 1.2326 | 0.1129 | 0.01 | 22.73 | System Off | 0 | 0
7690 | 7690 | 2012-11-16 09:59 | 5.89 | 8.5 | 9.89 | 8.33 | 242.12 | 84 | 15.01 | 248.78 | 0.83 | 0.81 | 0.81 | 0.07 | 138.65 | 10.7 | 727.6 | 65.51 | 1.2512 | 0.1129 | 0.019 | 22.62 | System Off | 1 | 0
7691 | 7691 | 2012-11-16 10:59 | 6.64 | 10.25 | 12.21 | 9.94 | 329.97 | 114 | 15.08 | 335.36 | 0.87 | 0.86 | 0.86 | 0.1 | 181.96 | 10.49 | 713.32 | 88.83 | 1.2375 | 0.1129 | 0.026 | 22.81 | System Off | 1 | 0
7692 | 7692 | 2012-11-16 11:59 | 7.38 | 15.61 | 20.12 | 14.82 | 753.28 | 259 | 15.15 | 744.32 | 0.96 | 0.95 | 0.94 | 0.25 | 418.85 | 9.86 | 670.48 | 201.64 | 1.286 | 0.1129 | 0.058 | 22.39 | System Off | 1 | 0
7693 | 7693 | 2012-11-16 12:59 | 7.24 | 13.86 | 17.47 | 13.26 | 605.32 | 209 | 15.08 | 602.42 | 0.96 | 0.93 | 0.93 | 0.2 | 357.93 | 10.06 | 684.08 | 162.84 | 1.2703 | 0.1129 | 0.047 | 22.49 | System Off | 1 | 0
7694 | 7694 | 2012-11-16 13:59 | 7.09 | 10.65 | 12.6 | 10.31 | 319.63 | 111 | 15 | 325.3 | 0.9 | 0.86 | 0.86 | 0.1 | 206.43 | 10.44 | 709.92 | 86.58 | 1.2409 | 0.1129 | 0.025 | 22.52 | System Off | 1 | 0
7695 | 7695 | 2012-11-16 14:59 | 6.95 | 7.62 | 7.99 | 7.54 | 56.5 | 20 | 14.71 | 61.54 | 0.48 | 0.33 | 0.33 | 0.01 | 16.62 | 10.8 | 734.4 | 15.66 | 1.2427 | 0.1129 | 0.005 | 25 | System Off | 0 | 0
7696 | 7696 | 2012-11-16 15:59 | 6.18 | 6.18 | 6.18 | 6.18 | 0 | 0 | 0 | 0 | 0 | 0 | 0 | 0 | 0 | 10.98 | 746.64 | 0 | 0 | 0 | 0 | 0 | System Off | 0 | 0
7697 | 7697 | 2012-11-16 16:59 | 5.41 | 5.41 | 5.41 | 5.41 | 0 | 0 | 0 | 0 | 0 | 0 | 0 | 0 | 0 | 11.09 | 754.12 | 0 | 0 | 0 | 0 | 0 | System Off | 0 | 0
7698 | 7698 | 2012-11-16 17:59 | 4.64 | 4.64 | 4.64 | 4.64 | 0 | 0 | 0 | 0 | 0 | 0 | 0 | 0 | 0 | 11.19 | 760.92 | 0 | 0 | 0 | 0 | 0 | System Off | 0 | 0
7699 | 7699 | 2012-11-16 18:59 | 4.05 | 4.05 | 4.05 | 4.05 | 0 | 0 | 0 | 0 | 0 | 0 | 0 | 0 | 0 | 11.27 | 766.36 | 0 | 0 | 0 | 0 | 0 | System Off | 0 | 0
7700 | 7700 | 2012-11-16 19:59 | 3.46 | 3.46 | 3.46 | 3.46 | 0 | 0 | 0 | 0 | 0 | 0 | 0 | 0 | 0 | 11.35 | 771.8 | 0 | 0 | 0 | 0 | 0 | System Off | 0 | 0
7701 | 7701 | 2012-11-16 20:59 | 2.86 | 2.86 | 2.86 | 2.86 | 0 | 0 | 0 | 0 | 0 | 0 | 0 | 0 | 0 | 11.43 | 777.24 | 0 | 0 | 0 | 0 | 0 | System Off | 0 | 0
7702 | 7702 | 2012-11-16 21:59 | 2.88 | 2.88 | 2.88 | 2.88 | 0 | 0 | 0 | 0 | 0 | 0 | 0 | 0 | 0 | 11.43 | 777.24 | 0 | 0 | 0 | 0 | 0 | System Off | 0 | 0
7703 | 7703 | 2012-11-16 22:59 | 2.9 | 2.9 | 2.9 | 2.9 | 0 | 0 | 0 | 0 | 0 | 0 | 0 | 0 | 0 | 11.43 | 777.24 | 0 | 0 | 0 | 0 | 0 | System Off | 0 | 0
7704 | 7704 | 2012-11-16 23:59 | 2.92 | 2.92 | 2.92 | 2.92 | 0 | 0 | 0 | 0 | 0 | 0 | 0 | 0 | 0 | 11.43 | 777.24 | 0 | 0 | 0 | 0 | 0 | System Off | 0 | 0
7705 | 7705 | 2012-11-17 00:59 | 3 | 3 | 3 | 3 | 0 | 0 | 0 | 0 | 0 | 0 | 0 | 0 | 0 | 11.41 | 775.88 | 0 | 0 | 0 | 0 | 0 | System Off | 0 | 0
7706 | 7706 | 2012-11-17 01:59 | 3.08 | 3.08 | 3.08 | 3.08 | 0 | 0 | 0 | 0 | 0 | 0 | 0 | 0 | 0 | 11.4 | 775.2 | 0 | 0 | 0 | 0 | 0 | System Off | 0 | 0
7707 | 7707 | 2012-11-17 02:59 | 3.16 | 3.16 | 3.16 | 3.16 | 0 | 0 | 0 | 0 | 0 | 0 | 0 | 0 | 0 | 11.39 | 774.52 | 0 | 0 | 0 | 0 | 0 | System Off | 0 | 0
7708 | 7708 | 2012-11-17 03:59 | 3.21 | 3.21 | 3.21 | 3.21 | 0 | 0 | 0 | 0 | 0 | 0 | 0 | 0 | 0 | 11.39 | 774.52 | 0 | 0 | 0 | 0 | 0 | System Off | 0 | 0
7709 | 7709 | 2012-11-17 04:59 | 3.25 | 3.25 | 3.25 | 3.25 | 0 | 0 | 0 | 0 | 0 | 0 | 0 | 0 | 0 | 11.38 | 773.84 | 0 | 0 | 0 | 0 | 0 | System Off | 0 | 0
7710 | 7710 | 2012-11-17 05:59 | 3.3 | 3.3 | 3.3 | 3.3 | 0 | 0 | 0 | 0 | 0 | 0 | 0 | 0 | 0 | 11.37 | 773.16 | 0 | 0 | 0 | 0 | 0 | System Off | 0 | 0
7711 | 7711 | 2012-11-17 06:59 | 4.38 | 4.38 | 4.38 | 4.38 | 0 | 0 | 0 | 0 | 0 | 0 | 0 | 0 | 0 | 11.23 | 763.64 | 0 | 0 | 0 | 0 | 0 | System Off | 0 | 0
7712 | 7712 | 2012-11-17 07:59 | 5.47 | 7.77 | 8.9 | 7.82 | 233.53 | 81 | 15.02 | 240.21 | 0.86 | 0.81 | 0.81 | 0.07 | 170.42 | 10.77 | 732.36 | 63.17 | 1.2463 | 0.1129 | 0.019 | 23.46 | System Off | 1 | 0
7713 | 7713 | 2012-11-17 08:59 | 6.55 | 11.14 | 13.39 | 11.22 | 472.2 | 162 | 15.18 | 473.75 | 0.92 | 0.9 | 0.9 | 0.15 | 318.51 | 10.32 | 701.76 | 126.07 | 1.2503 | 0.1129 | 0.037 | 22.84 | System Off | 1 | 0
7714 | 7714 | 2012-11-17 09:59 | 7.77 | 11.98 | 14.04 | 12.07 | 430.73 | 149 | 15.06 | 433.69 | 0.94 | 0.89 | 0.89 | 0.14 | 265.34 | 10.21 | 694.28 | 116.14 | 1.2582 | 0.1129 | 0.034 | 22.82 | System Off | 1 | 0
7715 | 7715 | 2012-11-17 10:59 | 8.99 | 16 | 19.4 | 16.23 | 730.18 | 252 | 15.09 | 722.31 | 0.99 | 0.94 | 0.94 | 0.25 | 429.15 | 9.69 | 658.92 | 196.33 | 1.2995 | 0.1129 | 0.057 | 22.62 | System Off | 1 | 0
7716 | 7716 | 2012-11-17 11:59 | 10.21 | 17.09 | 20.39 | 17.37 | 718.25 | 249 | 15.02 | 711.05 | 0.96 | 0.94 | 0.94 | 0.24 | 398.44 | 9.55 | 649.4 | 194.16 | 1.3105 | 0.1129 | 0.056 | 22.49 | System Off | 1 | 0
7717 | 7717 | 2012-11-17 12:59 | 10.02 | 15.71 | 18.5 | 15.82 | 578.45 | 201 | 14.99 | 576.88 | 0.94 | 0.92 | 0.92 | 0.19 | 341.07 | 9.74 | 662.32 | 156.8 | 1.2947 | 0.1129 | 0.046 | 22.89 | System Off | 1 | 0
7718 | 7718 | 2012-11-17 13:59 | 9.83 | 12.71 | 14.16 | 12.68 | 278.53 | 98 | 14.8 | 285.18 | 0.91 | 0.84 | 0.84 | 0.09 | 176.55 | 10.14 | 689.52 | 76.63 | 1.2632 | 0.1129 | 0.022 | 22.45 | System Off | 1 | 0
7719 | 7719 | 2012-11-17 14:59 | 9.64 | 10.22 | 10.51 | 10.21 | 50.64 | 19 | 13.88 | 55.55 | 0.53 | 0.26 | 0.26 | 0.01 | 11.89 | 10.45 | 710.6 | 15.03 | 1.2386 | 0.1129 | 0.004 | 21.05 | System Off | 0 | 0
7720 | 7720 | 2012-11-17 15:59 | 9.6 | 9.6 | 9.6 | 9.6 | 0 | 0 | 0 | 0 | 0 | 0 | 0 | 0 | 0 | 10.53 | 716.04 | 0 | 0 | 0 | 0 | 0 | System Off | 0 | 0
7721 | 7721 | 2012-11-17 16:59 | 9.57 | 9.57 | 9.57 | 9.57 | 0 | 0 | 0 | 0 | 0 | 0 | 0 | 0 | 0 | 10.54 | 716.72 | 0 | 0 | 0 | 0 | 0 | System Off | 0 | 0
7722 | 7722 | 2012-11-17 17:59 | 9.54 | 9.54 | 9.54 | 9.54 | 0 | 0 | 0 | 0 | 0 | 0 | 0 | 0 | 0 | 10.54 | 716.72 | 0 | 0 | 0 | 0 | 0 | System Off | 0 | 0
7723 | 7723 | 2012-11-17 18:59 | 9.54 | 9.54 | 9.54 | 9.54 | 0 | 0 | 0 | 0 | 0 | 0 | 0 | 0 | 0 | 10.54 | 716.72 | 0 | 0 | 0 | 0 | 0 | System Off | 0 | 0
7724 | 7724 | 2012-11-17 19:59 | 9.55 | 9.55 | 9.55 | 9.55 | 0 | 0 | 0 | 0 | 0 | 0 | 0 | 0 | 0 | 10.54 | 716.72 | 0 | 0 | 0 | 0 | 0 | System Off | 0 | 0
7725 | 7725 | 2012-11-17 20:59 | 9.55 | 9.55 | 9.55 | 9.55 | 0 | 0 | 0 | 0 | 0 | 0 | 0 | 0 | 0 | 10.54 | 716.72 | 0 | 0 | 0 | 0 | 0 | System Off | 0 | 0
7726 | 7726 | 2012-11-17 21:59 | 9.61 | 9.61 | 9.61 | 9.61 | 0 | 0 | 0 | 0 | 0 | 0 | 0 | 0 | 0 | 10.53 | 716.04 | 0 | 0 | 0 | 0 | 0 | System Off | 0 | 0
7727 | 7727 | 2012-11-17 22:59 | 9.67 | 9.67 | 9.67 | 9.67 | 0 | 0 | 0 | 0 | 0 | 0 | 0 | 0 | 0 | 10.52 | 715.36 | 0 | 0 | 0 | 0 | 0 | System Off | 0 | 0
7728 | 7728 | 2012-11-17 23:59 | 9.73 | 9.73 | 9.73 | 9.73 | 0 | 0 | 0 | 0 | 0 | 0 | 0 | 0 | 0 | 10.52 | 715.36 | 0 | 0 | 0 | 0 | 0 | System Off | 0 | 0
7729 | 7729 | 2012-11-18 00:59 | 9.53 | 9.53 | 9.53 | 9.53 | 0 | 0 | 0 | 0 | 0 | 0 | 0 | 0 | 0 | 10.54 | 716.72 | 0 | 0 | 0 | 0 | 0 | System Off | 0 | 0
7730 | 7730 | 2012-11-18 01:59 | 9.33 | 9.33 | 9.33 | 9.33 | 0 | 0 | 0 | 0 | 0 | 0 | 0 | 0 | 0 | 10.57 | 718.76 | 0 | 0 | 0 | 0 | 0 | System Off | 0 | 0
7731 | 7731 | 2012-11-18 02:59 | 9.13 | 9.13 | 9.13 | 9.13 | 0 | 0 | 0 | 0 | 0 | 0 | 0 | 0 | 0 | 10.59 | 720.12 | 0 | 0 | 0 | 0 | 0 | System Off | 0 | 0
7732 | 7732 | 2012-11-18 03:59 | 9.17 | 9.17 | 9.17 | 9.17 | 0 | 0 | 0 | 0 | 0 | 0 | 0 | 0 | 0 | 10.59 | 720.12 | 0 | 0 | 0 | 0 | 0 | System Off | 0 | 0
7733 | 7733 | 2012-11-18 04:59 | 9.2 | 9.2 | 9.2 | 9.2 | 0 | 0 | 0 | 0 | 0 | 0 | 0 | 0 | 0 | 10.58 | 719.44 | 0 | 0 | 0 | 0 | 0 | System Off | 0 | 0
7734 | 7734 | 2012-11-18 05:59 | 9.24 | 9.24 | 9.24 | 9.24 | 0 | 0 | 0 | 0 | 0 | 0 | 0 | 0 | 0 | 10.58 | 719.44 | 0 | 0 | 0 | 0 | 0 | System Off | 0 | 0
7735 | 7735 | 2012-11-18 06:59 | 9.49 | 9.49 | 9.49 | 9.49 | 0 | 0 | 0 | 0 | 0 | 0 | 0 | 0 | 0 | 10.55 | 717.4 | 0 | 0 | 0 | 0 | 0 | System Off | 0 | 0
7736 | 7736 | 2012-11-18 07:59 | 9.73 | 10.76 | 11.32 | 10.65 | 85.07 | 31 | 14.29 | 91.31 | 0.64 | 0.53 | 0.53 | 0.02 | 42.41 | 10.4 | 707.2 | 24.4 | 1.2429 | 0.1129 | 0.007 | 22.58 | System Off | 0 | 0
7737 | 7737 | 2012-11-18 08:59 | 9.98 | 10.71 | 11.12 | 10.63 | 61.22 | 22 | 14.49 | 66.64 | 0.44 | 0.37 | 0.37 | 0.01 | 18.5 | 10.4 | 707.2 | 17.27 | 1.2426 | 0.1129 | 0.005 | 22.73 | System Off | 0 | 0
7738 | 7738 | 2012-11-18 09:59 | 10 | 11.46 | 12.23 | 11.38 | 130.69 | 47 | 14.48 | 137.85 | 0.63 | 0.68 | 0.68 | 0.03 | 63.75 | 10.3 | 700.4 | 36.9 | 1.2501 | 0.1129 | 0.011 | 23.4 | System Off | 0 | 0
7739 | 7739 | 2012-11-18 10:59 | 10.02 | 11.47 | 12.21 | 11.46 | 135.55 | 49 | 14.41 | 142.76 | 0.81 | 0.69 | 0.69 | 0.04 | 61.69 | 10.29 | 699.72 | 38.51 | 1.2509 | 0.1129 | 0.011 | 22.45 | System Off | 0 | 0
7740 | 7740 | 2012-11-18 11:59 | 10.03 | 10.85 | 11.25 | 10.86 | 77.85 | 28 | 14.48 | 83.88 | 0.35 | 0.49 | 0.49 | 0.01 | 24.53 | 10.37 | 705.16 | 21.99 | 1.2449 | 0.1129 | 0.007 | 25 | System Off | 0 | 0
7741 | 7741 | 2012-11-18 12:59 | 9.72 | 10.34 | 10.65 | 10.35 | 56.59 | 21 | 14.04 | 61.79 | 0.47 | 0.33 | 0.33 | 0.01 | 13.02 | 10.44 | 709.92 | 16.58 | 1.2399 | 0.1129 | 0.005 | 23.81 | System Off | 0 | 0
7742 | 7742 | 2012-11-18 13:59 | 9.42 | 9.75 | 9.92 | 9.76 | 28.64 | 11 | 13.56 | 32.2 | 0 | 0 | 0 | 0 | 0 | 10.51 | 714.68 | 8.74 | 1.2637 | 0.1129 | 0.003 | 27.27 | System Off | 0 | 0
7743 | 7743 | 2012-11-18 14:59 | 9.11 | 9.19 | 9.23 | 9.18 | 6.18 | 2 | 16.09 | 7.45 | 0 | 0 | 0 | 0 | 0 | 10.59 | 720.12 | 1.54 | 1.258 | 0.1129 | 0.001 | 50 | System Off | 0 | 0
7744 | 7744 | 2012-11-18 15:59 | 8.79 | 8.79 | 8.79 | 8.79 | 0 | 0 | 0 | 0 | 0 | 0 | 0 | 0 | 0 | 10.64 | 723.52 | 0 | 0 | 0 | 0 | 0 | System Off | 0 | 0
7745 | 7745 | 2012-11-18 16:59 | 8.48 | 8.48 | 8.48 | 8.48 | 0 | 0 | 0 | 0 | 0 | 0 | 0 | 0 | 0 | 10.68 | 726.24 | 0 | 0 | 0 | 0 | 0 | System Off | 0 | 0
7746 | 7746 | 2012-11-18 17:59 | 8.17 | 8.17 | 8.17 | 8.17 | 0 | 0 | 0 | 0 | 0 | 0 | 0 | 0 | 0 | 10.72 | 728.96 | 0 | 0 | 0 | 0 | 0 | System Off | 0 | 0
7747 | 7747 | 2012-11-18 18:59 | 7.95 | 7.95 | 7.95 | 7.95 | 0 | 0 | 0 | 0 | 0 | 0 | 0 | 0 | 0 | 10.75 | 731 | 0 | 0 | 0 | 0 | 0 | System Off | 0 | 0
7748 | 7748 | 2012-11-18 19:59 | 7.73 | 7.73 | 7.73 | 7.73 | 0 | 0 | 0 | 0 | 0 | 0 | 0 | 0 | 0 | 10.78 | 733.04 | 0 | 0 | 0 | 0 | 0 | System Off | 0 | 0
7749 | 7749 | 2012-11-18 20:59 | 7.5 | 7.5 | 7.5 | 7.5 | 0 | 0 | 0 | 0 | 0 | 0 | 0 | 0 | 0 | 10.81 | 735.08 | 0 | 0 | 0 | 0 | 0 | System Off | 0 | 0
7750 | 7750 | 2012-11-18 21:59 | 7.45 | 7.45 | 7.45 | 7.45 | 0 | 0 | 0 | 0 | 0 | 0 | 0 | 0 | 0 | 10.81 | 735.08 | 0 | 0 | 0 | 0 | 0 | System Off | 0 | 0
7751 | 7751 | 2012-11-18 22:59 | 7.4 | 7.4 | 7.4 | 7.4 | 0 | 0 | 0 | 0 | 0 | 0 | 0 | 0 | 0 | 10.82 | 735.76 | 0 | 0 | 0 | 0 | 0 | System Off | 0 | 0
7752 | 7752 | 2012-11-18 23:59 | 7.35 | 7.35 | 7.35 | 7.35 | 0 | 0 | 0 | 0 | 0 | 0 | 0 | 0 | 0 | 10.83 | 736.44 | 0 | 0 | 0 | 0 | 0 | System Off | 0 | 0
7753 | 7753 | 2012-11-19 00:59 | 7.39 | 7.39 | 7.39 | 7.39 | 0 | 0 | 0 | 0 | 0 | 0 | 0 | 0 | 0 | 10.82 | 735.76 | 0 | 0 | 0 | 0 | 0 | System Off | 0 | 0
7754 | 7754 | 2012-11-19 01:59 | 7.43 | 7.43 | 7.43 | 7.43 | 0 | 0 | 0 | 0 | 0 | 0 | 0 | 0 | 0 | 10.82 | 735.76 | 0 | 0 | 0 | 0 | 0 | System Off | 0 | 0
7755 | 7755 | 2012-11-19 02:59 | 7.46 | 7.46 | 7.46 | 7.46 | 0 | 0 | 0 | 0 | 0 | 0 | 0 | 0 | 0 | 10.81 | 735.08 | 0 | 0 | 0 | 0 | 0 | System Off | 0 | 0
7756 | 7756 | 2012-11-19 03:59 | 7.66 | 7.66 | 7.66 | 7.66 | 0 | 0 | 0 | 0 | 0 | 0 | 0 | 0 | 0 | 10.79 | 733.72 | 0 | 0 | 0 | 0 | 0 | System Off | 0 | 0
7757 | 7757 | 2012-11-19 04:59 | 7.85 | 7.85 | 7.85 | 7.85 | 0 | 0 | 0 | 0 | 0 | 0 | 0 | 0 | 0 | 10.76 | 731.68 | 0 | 0 | 0 | 0 | 0 | System Off | 0 | 0
7758 | 7758 | 2012-11-19 05:59 | 8.04 | 8.04 | 8.04 | 8.04 | 0 | 0 | 0 | 0 | 0 | 0 | 0 | 0 | 0 | 10.74 | 730.32 | 0 | 0 | 0 | 0 | 0 | System Off | 0 | 0
7759 | 7759 | 2012-11-19 06:59 | 8.5 | 8.5 | 8.5 | 8.5 | 0 | 0 | 0 | 0 | 0 | 0 | 0 | 0 | 0 | 10.68 | 726.24 | 0 | 0 | 0 | 0 | 0 | System Off | 0 | 0
7760 | 7760 | 2012-11-19 07:59 | 8.95 | 10.11 | 10.71 | 10.07 | 106.43 | 38 | 14.59 | 113.11 | 0.77 | 0.61 | 0.61 | 0.03 | 60.83 | 10.47 | 711.96 | 29.8 | 1.2376 | 0.1129 | 0.009 | 23.68 | System Off | 0 | 0
7761 | 7761 | 2012-11-19 08:59 | 9.41 | 10.32 | 10.78 | 10.33 | 85.24 | 31 | 14.32 | 91.45 | 0.64 | 0.53 | 0.53 | 0.02 | 36.05 | 10.44 | 709.92 | 24.39 | 1.2399 | 0.1129 | 0.007 | 22.58 | System Off | 0 | 0
7762 | 7762 | 2012-11-19 09:59 | 10.06 | 12.89 | 14.3 | 12.91 | 278.03 | 98 | 14.78 | 284.71 | 0.91 | 0.84 | 0.83 | 0.09 | 162.79 | 10.11 | 687.48 | 76.66 | 1.2654 | 0.1129 | 0.022 | 22.45 | System Off | 1 | 0
7763 | 7763 | 2012-11-19 10:59 | 10.71 | 14.54 | 16.44 | 14.59 | 383.14 | 134 | 14.89 | 387.79 | 0.89 | 0.88 | 0.88 | 0.12 | 214.83 | 9.89 | 672.52 | 104.66 | 1.282 | 0.1129 | 0.031 | 23.13 | System Off | 1 | 0
7764 | 7764 | 2012-11-19 11:59 | 11.36 | 15.96 | 18.21 | 16.07 | 465.73 | 163 | 14.88 | 468.18 | 0.92 | 0.9 | 0.9 | 0.15 | 251.16 | 9.71 | 660.28 | 127.33 | 1.2967 | 0.1129 | 0.037 | 22.7 | System Off | 1 | 0
7765 | 7765 | 2012-11-19 12:59 | 11.35 | 17.05 | 19.85 | 17.15 | 576.31 | 201 | 14.93 | 574.97 | 0.94 | 0.92 | 0.92 | 0.19 | 339.72 | 9.58 | 651.44 | 156.91 | 1.3076 | 0.1129 | 0.046 | 22.89 | System Off | 1 | 0
7766 | 7766 | 2012-11-19 13:59 | 11.33 | 14.34 | 15.85 | 14.36 | 293.22 | 104 | 14.68 | 299.84 | 0.86 | 0.84 | 0.84 | 0.09 | 187.23 | 9.92 | 674.56 | 81.45 | 1.2793 | 0.1129 | 0.024 | 23.08 | System Off | 1 | 0
7767 | 7767 | 2012-11-19 14:59 | 11.32 | 11.84 | 12.11 | 11.83 | 46.6 | 17 | 14.28 | 51.38 | 0 | 0.2 | 0.2 | 0 | 8.63 | 10.24 | 696.32 | 13.38 | 1.2539 | 0.1129 | 0.004 | 23.53 | System Off | 0 | 0
7768 | 7768 | 2012-11-19 15:59 | 10.71 | 10.71 | 10.71 | 10.71 | 0 | 0 | 0 | 0 | 0 | 0 | 0 | 0 | 0 | 10.39 | 706.52 | 0 | 0 | 0 | 0 | 0 | System Off | 0 | 0
7769 | 7769 | 2012-11-19 16:59 | 10.11 | 10.11 | 10.11 | 10.11 | 0 | 0 | 0 | 0 | 0 | 0 | 0 | 0 | 0 | 10.47 | 711.96 | 0 | 0 | 0 | 0 | 0 | System Off | 0 | 0
7770 | 7770 | 2012-11-19 17:59 | 9.5 | 9.5 | 9.5 | 9.5 | 0 | 0 | 0 | 0 | 0 | 0 | 0 | 0 | 0 | 10.55 | 717.4 | 0 | 0 | 0 | 0 | 0 | System Off | 0 | 0
7771 | 7771 | 2012-11-19 18:59 | 9.04 | 9.04 | 9.04 | 9.04 | 0 | 0 | 0 | 0 | 0 | 0 | 0 | 0 | 0 | 10.61 | 721.48 | 0 | 0 | 0 | 0 | 0 | System Off | 0 | 0
7772 | 7772 | 2012-11-19 19:59 | 8.58 | 8.58 | 8.58 | 8.58 | 0 | 0 | 0 | 0 | 0 | 0 | 0 | 0 | 0 | 10.67 | 725.56 | 0 | 0 | 0 | 0 | 0 | System Off | 0 | 0
7773 | 7773 | 2012-11-19 20:59 | 8.11 | 8.11 | 8.11 | 8.11 | 0 | 0 | 0 | 0 | 0 | 0 | 0 | 0 | 0 | 10.73 | 729.64 | 0 | 0 | 0 | 0 | 0 | System Off | 0 | 0
7774 | 7774 | 2012-11-19 21:59 | 7.67 | 7.67 | 7.67 | 7.67 | 0 | 0 | 0 | 0 | 0 | 0 | 0 | 0 | 0 | 10.79 | 733.72 | 0 | 0 | 0 | 0 | 0 | System Off | 0 | 0
7775 | 7775 | 2012-11-19 22:59 | 7.22 | 7.22 | 7.22 | 7.22 | 0 | 0 | 0 | 0 | 0 | 0 | 0 | 0 | 0 | 10.85 | 737.8 | 0 | 0 | 0 | 0 | 0 | System Off | 0 | 0
7776 | 7776 | 2012-11-19 23:59 | 6.78 | 6.78 | 6.78 | 6.78 | 0 | 0 | 0 | 0 | 0 | 0 | 0 | 0 | 0 | 10.9 | 741.2 | 0 | 0 | 0 | 0 | 0 | System Off | 0 | 0
7777 | 7777 | 2012-11-20 00:59 | 6.31 | 6.31 | 6.31 | 6.31 | 0 | 0 | 0 | 0 | 0 | 0 | 0 | 0 | 0 | 10.97 | 745.96 | 0 | 0 | 0 | 0 | 0 | System Off | 0 | 0
7778 | 7778 | 2012-11-20 01:59 | 5.85 | 5.85 | 5.85 | 5.85 | 0 | 0 | 0 | 0 | 0 | 0 | 0 | 0 | 0 | 11.03 | 750.04 | 0 | 0 | 0 | 0 | 0 | System Off | 0 | 0
7779 | 7779 | 2012-11-20 02:59 | 5.38 | 5.38 | 5.38 | 5.38 | 0 | 0 | 0 | 0 | 0 | 0 | 0 | 0 | 0 | 11.09 | 754.12 | 0 | 0 | 0 | 0 | 0 | System Off | 0 | 0
7780 | 7780 | 2012-11-20 03:59 | 5.38 | 5.38 | 5.38 | 5.38 | 0 | 0 | 0 | 0 | 0 | 0 | 0 | 0 | 0 | 11.09 | 754.12 | 0 | 0 | 0 | 0 | 0 | System Off | 0 | 0
7781 | 7781 | 2012-11-20 04:59 | 5.37 | 5.37 | 5.37 | 5.37 | 0 | 0 | 0 | 0 | 0 | 0 | 0 | 0 | 0 | 11.09 | 754.12 | 0 | 0 | 0 | 0 | 0 | System Off | 0 | 0
7782 | 7782 | 2012-11-20 05:59 | 5.36 | 5.36 | 5.36 | 5.36 | 0 | 0 | 0 | 0 | 0 | 0 | 0 | 0 | 0 | 11.09 | 754.12 | 0 | 0 | 0 | 0 | 0 | System Off | 0 | 0
7783 | 7783 | 2012-11-20 06:59 | 5.8 | 5.8 | 5.8 | 5.8 | 0 | 0 | 0 | 0 | 0 | 0 | 0 | 0 | 0 | 11.03 | 750.04 | 0 | 0 | 0 | 0 | 0 | System Off | 0 | 0
7784 | 7784 | 2012-11-20 07:59 | 6.24 | 8.19 | 9.13 | 8.28 | 200.54 | 70 | 14.92 | 207.54 | 0.85 | 0.78 | 0.78 | 0.06 | 141.98 | 10.71 | 728.28 | 54.66 | 1.2505 | 0.1129 | 0.016 | 22.86 | System Off | 1 | 0
7785 | 7785 | 2012-11-20 08:59 | 6.68 | 10.93 | 12.92 | 11.21 | 456.83 | 157 | 15.15 | 458.85 | 0.95 | 0.9 | 0.9 | 0.15 | 307.3 | 10.32 | 701.76 | 122.22 | 1.2501 | 0.1129 | 0.036 | 22.93 | System Off | 1 | 0
7786 | 7786 | 2012-11-20 09:59 | 7.24 | 13.87 | 17.01 | 14.25 | 711.02 | 244 | 15.18 | 703.73 | 0.98 | 0.94 | 0.94 | 0.24 | 453.37 | 9.94 | 675.92 | 189.89 | 1.2803 | 0.1129 | 0.055 | 22.54 | System Off | 1 | 0
7787 | 7787 | 2012-11-20 10:59 | 7.8 | 15.66 | 19.42 | 16 | 832.49 | 286 | 15.16 | 819.87 | 0.98 | 0.95 | 0.95 | 0.28 | 492.25 | 9.72 | 660.96 | 222.62 | 1.2978 | 0.1129 | 0.064 | 22.38 | System Off | 1 | 0
7788 | 7788 | 2012-11-20 11:59 | 8.36 | 15.75 | 19.33 | 15.97 | 768.16 | 265 | 15.1 | 758.55 | 0.98 | 0.95 | 0.95 | 0.26 | 427.52 | 9.72 | 660.96 | 206.44 | 1.2972 | 0.1129 | 0.06 | 22.64 | System Off | 1 | 0
7789 | 7789 | 2012-11-20 12:59 | 8.2 | 13.73 | 16.43 | 13.85 | 566.57 | 196 | 15.06 | 565.15 | 0.97 | 0.92 | 0.92 | 0.19 | 333.61 | 9.99 | 679.32 | 152.77 | 1.2758 | 0.1129 | 0.044 | 22.45 | System Off | 1 | 0
7790 | 7790 | 2012-11-20 13:59 | 8.03 | 10.97 | 12.43 | 10.99 | 293.04 | 102 | 14.96 | 299.23 | 0.88 | 0.84 | 0.84 | 0.09 | 187.1 | 10.35 | 703.8 | 79.6 | 1.2472 | 0.1129 | 0.023 | 22.55 | System Off | 1 | 0
7791 | 7791 | 2012-11-20 14:59 | 7.87 | 8.33 | 8.57 | 8.32 | 42.53 | 15 | 14.77 | 46.92 | 0 | 0.14 | 0.14 | 0 | 5.34 | 10.7 | 727.6 | 11.73 | 1.25 | 0.1129 | 0.004 | 26.67 | System Off | 0 | 0
7792 | 7792 | 2012-11-20 15:59 | 7.35 | 7.35 | 7.35 | 7.35 | 0 | 0 | 0 | 0 | 0 | 0 | 0 | 0 | 0 | 10.83 | 736.44 | 0 | 0 | 0 | 0 | 0 | System Off | 0 | 0
7793 | 7793 | 2012-11-20 16:59 | 6.83 | 6.83 | 6.83 | 6.83 | 0 | 0 | 0 | 0 | 0 | 0 | 0 | 0 | 0 | 10.9 | 741.2 | 0 | 0 | 0 | 0 | 0 | System Off | 0 | 0
7794 | 7794 | 2012-11-20 17:59 | 6.31 | 6.31 | 6.31 | 6.31 | 0 | 0 | 0 | 0 | 0 | 0 | 0 | 0 | 0 | 10.97 | 745.96 | 0 | 0 | 0 | 0 | 0 | System Off | 0 | 0
7795 | 7795 | 2012-11-20 18:59 | 6.07 | 6.07 | 6.07 | 6.07 | 0 | 0 | 0 | 0 | 0 | 0 | 0 | 0 | 0 | 11 | 748 | 0 | 0 | 0 | 0 | 0 | System Off | 0 | 0
7796 | 7796 | 2012-11-20 19:59 | 5.83 | 5.83 | 5.83 | 5.83 | 0 | 0 | 0 | 0 | 0 | 0 | 0 | 0 | 0 | 11.03 | 750.04 | 0 | 0 | 0 | 0 | 0 | System Off | 0 | 0
7797 | 7797 | 2012-11-20 20:59 | 5.58 | 5.58 | 5.58 | 5.58 | 0 | 0 | 0 | 0 | 0 | 0 | 0 | 0 | 0 | 11.06 | 752.08 | 0 | 0 | 0 | 0 | 0 | System Off | 0 | 0
7798 | 7798 | 2012-11-20 21:59 | 5.32 | 5.32 | 5.32 | 5.32 | 0 | 0 | 0 | 0 | 0 | 0 | 0 | 0 | 0 | 11.1 | 754.8 | 0 | 0 | 0 | 0 | 0 | System Off | 0 | 0
7799 | 7799 | 2012-11-20 22:59 | 5.06 | 5.06 | 5.06 | 5.06 | 0 | 0 | 0 | 0 | 0 | 0 | 0 | 0 | 0 | 11.13 | 756.84 | 0 | 0 | 0 | 0 | 0 | System Off | 0 | 0
7800 | 7800 | 2012-11-20 23:59 | 4.8 | 4.8 | 4.8 | 4.8 | 0 | 0 | 0 | 0 | 0 | 0 | 0 | 0 | 0 | 11.17 | 759.56 | 0 | 0 | 0 | 0 | 0 | System Off | 0 | 0
7801 | 7801 | 2012-11-21 00:59 | 4.47 | 4.47 | 4.47 | 4.47 | 0 | 0 | 0 | 0 | 0 | 0 | 0 | 0 | 0 | 11.21 | 762.28 | 0 | 0 | 0 | 0 | 0 | System Off | 0 | 0
7802 | 7802 | 2012-11-21 01:59 | 4.14 | 4.14 | 4.14 | 4.14 | 0 | 0 | 0 | 0 | 0 | 0 | 0 | 0 | 0 | 11.26 | 765.68 | 0 | 0 | 0 | 0 | 0 | System Off | 0 | 0
7803 | 7803 | 2012-11-21 02:59 | 3.8 | 3.8 | 3.8 | 3.8 | 0 | 0 | 0 | 0 | 0 | 0 | 0 | 0 | 0 | 11.31 | 769.08 | 0 | 0 | 0 | 0 | 0 | System Off | 0 | 0
7804 | 7804 | 2012-11-21 03:59 | 3.65 | 3.65 | 3.65 | 3.65 | 0 | 0 | 0 | 0 | 0 | 0 | 0 | 0 | 0 | 11.33 | 770.44 | 0 | 0 | 0 | 0 | 0 | System Off | 0 | 0
7805 | 7805 | 2012-11-21 04:59 | 3.49 | 3.49 | 3.49 | 3.49 | 0 | 0 | 0 | 0 | 0 | 0 | 0 | 0 | 0 | 11.35 | 771.8 | 0 | 0 | 0 | 0 | 0 | System Off | 0 | 0
7806 | 7806 | 2012-11-21 05:59 | 3.34 | 3.34 | 3.34 | 3.34 | 0 | 0 | 0 | 0 | 0 | 0 | 0 | 0 | 0 | 11.37 | 773.16 | 0 | 0 | 0 | 0 | 0 | System Off | 0 | 0
7807 | 7807 | 2012-11-21 06:59 | 4.23 | 4.23 | 4.23 | 4.23 | 0 | 0 | 0 | 0 | 0 | 0 | 0 | 0 | 0 | 11.25 | 765 | 0 | 0 | 0 | 0 | 0 | System Off | 0 | 0
7808 | 7808 | 2012-11-21 07:59 | 5.12 | 5.32 | 5.41 | 5.33 | 19.93 | 7 | 14.83 | 22.64 | 0 | 0 | 0 | 0 | 0 | 11.1 | 754.8 | 5.47 | 1.2216 | 0.1129 | 0.002 | 28.57 | System Off | 0 | 0
7809 | 7809 | 2012-11-21 08:59 | 6.01 | 7.61 | 8.33 | 7.76 | 172.68 | 60 | 14.99 | 179.7 | 0.82 | 0.75 | 0.75 | 0.05 | 99.93 | 10.77 | 732.36 | 46.81 | 1.2454 | 0.1129 | 0.014 | 23.33 | System Off | 1 | 0
7810 | 7810 | 2012-11-21 09:59 | 7.67 | 12.02 | 13.96 | 12.51 | 486.51 | 168 | 15.08 | 487.71 | 0.95 | 0.91 | 0.91 | 0.16 | 302.79 | 10.16 | 690.88 | 130.9 | 1.2627 | 0.1129 | 0.038 | 22.62 | System Off | 1 | 0
7811 | 7811 | 2012-11-21 10:59 | 9.33 | 15.7 | 18.49 | 16.48 | 721.11 | 249 | 15.08 | 713.6 | 0.96 | 0.94 | 0.94 | 0.24 | 423.55 | 9.66 | 656.88 | 194.01 | 1.3019 | 0.1129 | 0.056 | 22.49 | System Off | 1 | 0
7812 | 7812 | 2012-11-21 11:59 | 10.99 | 14.14 | 15.51 | 14.53 | 347.17 | 122 | 14.82 | 352.65 | 0.9 | 0.87 | 0.87 | 0.11 | 181.94 | 9.9 | 673.2 | 95.38 | 1.2812 | 0.1129 | 0.028 | 22.95 | System Off | 1 | 0
7813 | 7813 | 2012-11-21 12:59 | 10.44 | 15.58 | 17.86 | 16.15 | 570.33 | 198 | 15 | 569.05 | 0.96 | 0.92 | 0.92 | 0.19 | 335.97 | 9.7 | 659.6 | 154.44 | 1.2979 | 0.1129 | 0.045 | 22.73 | System Off | 1 | 0
7814 | 7814 | 2012-11-21 13:59 | 9.9 | 12.23 | 13.3 | 12.4 | 245.04 | 86 | 14.84 | 252.09 | 0.8 | 0.81 | 0.81 | 0.07 | 152.19 | 10.17 | 691.56 | 67.22 | 1.2604 | 0.1129 | 0.02 | 23.26 | System Off | 1 | 0
7815 | 7815 | 2012-11-21 14:59 | 9.35 | 9.75 | 9.93 | 9.77 | 37.44 | 14 | 13.93 | 41.59 | 0 | 0.04 | 0.04 | 0 | 1.23 | 10.51 | 714.68 | 11.07 | 1.2639 | 0.1129 | 0.003 | 21.43 | System Off | 0 | 0
7816 | 7816 | 2012-11-21 15:59 | 9.45 | 9.45 | 9.45 | 9.45 | 0 | 0 | 0 | 0 | 0 | 0 | 0 | 0 | 0 | 10.55 | 717.4 | 0 | 0 | 0 | 0 | 0 | System Off | 0 | 0
7817 | 7817 | 2012-11-21 16:59 | 9.56 | 9.56 | 9.56 | 9.56 | 0 | 0 | 0 | 0 | 0 | 0 | 0 | 0 | 0 | 10.54 | 716.72 | 0 | 0 | 0 | 0 | 0 | System Off | 0 | 0
7818 | 7818 | 2012-11-21 17:59 | 9.66 | 9.66 | 9.66 | 9.66 | 0 | 0 | 0 | 0 | 0 | 0 | 0 | 0 | 0 | 10.52 | 715.36 | 0 | 0 | 0 | 0 | 0 | System Off | 0 | 0
7819 | 7819 | 2012-11-21 18:59 | 9.59 | 9.59 | 9.59 | 9.59 | 0 | 0 | 0 | 0 | 0 | 0 | 0 | 0 | 0 | 10.53 | 716.04 | 0 | 0 | 0 | 0 | 0 | System Off | 0 | 0
7820 | 7820 | 2012-11-21 19:59 | 9.52 | 9.52 | 9.52 | 9.52 | 0 | 0 | 0 | 0 | 0 | 0 | 0 | 0 | 0 | 10.54 | 716.72 | 0 | 0 | 0 | 0 | 0 | System Off | 0 | 0
7821 | 7821 | 2012-11-21 20:59 | 9.45 | 9.45 | 9.45 | 9.45 | 0 | 0 | 0 | 0 | 0 | 0 | 0 | 0 | 0 | 10.55 | 717.4 | 0 | 0 | 0 | 0 | 0 | System Off | 0 | 0
7822 | 7822 | 2012-11-21 21:59 | 9.21 | 9.21 | 9.21 | 9.21 | 0 | 0 | 0 | 0 | 0 | 0 | 0 | 0 | 0 | 10.58 | 719.44 | 0 | 0 | 0 | 0 | 0 | System Off | 0 | 0
7823 | 7823 | 2012-11-21 22:59 | 8.96 | 8.96 | 8.96 | 8.96 | 0 | 0 | 0 | 0 | 0 | 0 | 0 | 0 | 0 | 10.62 | 722.16 | 0 | 0 | 0 | 0 | 0 | System Off | 0 | 0
7824 | 7824 | 2012-11-21 23:59 | 8.71 | 8.71 | 8.71 | 8.71 | 0 | 0 | 0 | 0 | 0 | 0 | 0 | 0 | 0 | 10.65 | 724.2 | 0 | 0 | 0 | 0 | 0 | System Off | 0 | 0
7825 | 7825 | 2012-11-22 00:59 | 7.81 | 7.81 | 7.81 | 7.81 | 0 | 0 | 0 | 0 | 0 | 0 | 0 | 0 | 0 | 10.77 | 732.36 | 0 | 0 | 0 | 0 | 0 | System Off | 0 | 0
7826 | 7826 | 2012-11-22 01:59 | 6.91 | 6.91 | 6.91 | 6.91 | 0 | 0 | 0 | 0 | 0 | 0 | 0 | 0 | 0 | 10.89 | 740.52 | 0 | 0 | 0 | 0 | 0 | System Off | 0 | 0
7827 | 7827 | 2012-11-22 02:59 | 6 | 6 | 6 | 6 | 0 | 0 | 0 | 0 | 0 | 0 | 0 | 0 | 0 | 11.01 | 748.68 | 0 | 0 | 0 | 0 | 0 | System Off | 0 | 0
7828 | 7828 | 2012-11-22 03:59 | 5.47 | 5.47 | 5.47 | 5.47 | 0 | 0 | 0 | 0 | 0 | 0 | 0 | 0 | 0 | 11.08 | 753.44 | 0 | 0 | 0 | 0 | 0 | System Off | 0 | 0
7829 | 7829 | 2012-11-22 04:59 | 4.94 | 4.94 | 4.94 | 4.94 | 0 | 0 | 0 | 0 | 0 | 0 | 0 | 0 | 0 | 11.15 | 758.2 | 0 | 0 | 0 | 0 | 0 | System Off | 0 | 0
7830 | 7830 | 2012-11-22 05:59 | 4.41 | 4.41 | 4.41 | 4.41 | 0 | 0 | 0 | 0 | 0 | 0 | 0 | 0 | 0 | 11.22 | 762.96 | 0 | 0 | 0 | 0 | 0 | System Off | 0 | 0
7831 | 7831 | 2012-11-22 06:59 | 5.09 | 5.09 | 5.09 | 5.09 | 0 | 0 | 0 | 0 | 0 | 0 | 0 | 0 | 0 | 11.13 | 756.84 | 0 | 0 | 0 | 0 | 0 | System Off | 0 | 0
7832 | 7832 | 2012-11-22 07:59 | 5.77 | 7.85 | 8.93 | 7.78 | 198.58 | 69 | 14.99 | 205.55 | 0.86 | 0.78 | 0.78 | 0.06 | 140.3 | 10.77 | 732.36 | 53.83 | 1.2457 | 0.1129 | 0.016 | 23.19 | System Off | 1 | 0
7833 | 7833 | 2012-11-22 08:59 | 6.45 | 11.02 | 13.3 | 11.03 | 462.75 | 159 | 15.16 | 464.6 | 0.94 | 0.9 | 0.9 | 0.15 | 311.62 | 10.35 | 703.8 | 123.77 | 1.2485 | 0.1129 | 0.036 | 22.64 | System Off | 1 | 0
7834 | 7834 | 2012-11-22 09:59 | 7.7 | 14.51 | 17.88 | 14.6 | 697.97 | 240 | 15.15 | 691.35 | 0.96 | 0.94 | 0.94 | 0.23 | 444.62 | 9.89 | 672.52 | 186.85 | 1.2836 | 0.1129 | 0.054 | 22.5 | System Off | 1 | 0
7835 | 7835 | 2012-11-22 10:59 | 8.94 | 16.78 | 20.62 | 16.92 | 805.5 | 278 | 15.09 | 794.29 | 0.97 | 0.95 | 0.95 | 0.27 | 475.61 | 9.6 | 652.8 | 216.59 | 1.3066 | 0.1129 | 0.063 | 22.66 | System Off | 1 | 0
7836 | 7836 | 2012-11-22 11:59 | 10.18 | 17.37 | 20.88 | 17.54 | 738.52 | 256 | 15.03 | 730.46 | 0.97 | 0.94 | 0.94 | 0.25 | 410.25 | 9.53 | 648.04 | 199.62 | 1.3122 | 0.1129 | 0.058 | 22.66 | System Off | 1 | 0
7837 | 7837 | 2012-11-22 12:59 | 9.71 | 15.04 | 17.65 | 15.16 | 542.76 | 189 | 14.96 | 542.42 | 0.95 | 0.92 | 0.92 | 0.18 | 318.66 | 9.82 | 667.76 | 147.5 | 1.2883 | 0.1129 | 0.043 | 22.75 | System Off | 1 | 0
7838 | 7838 | 2012-11-22 13:59 | 9.25 | 12 | 13.35 | 12.04 | 273.44 | 96 | 14.84 | 280.08 | 0.83 | 0.83 | 0.83 | 0.08 | 172.85 | 10.22 | 694.96 | 75.04 | 1.2571 | 0.1129 | 0.022 | 22.92 | System Off | 1 | 0
7839 | 7839 | 2012-11-22 14:59 | 8.78 | 9.17 | 9.36 | 9.17 | 35.2 | 13 | 14.1 | 39.19 | 0 | 0 | 0 | 0 | 0 | 10.59 | 720.12 | 10.26 | 1.2581 | 0.1129 | 0.003 | 23.08 | System Off | 0 | 0
7840 | 7840 | 2012-11-22 15:59 | 8.06 | 8.06 | 8.06 | 8.06 | 0 | 0 | 0 | 0 | 0 | 0 | 0 | 0 | 0 | 10.73 | 729.64 | 0 | 0 | 0 | 0 | 0 | System Off | 0 | 0
7841 | 7841 | 2012-11-22 16:59 | 7.34 | 7.34 | 7.34 | 7.34 | 0 | 0 | 0 | 0 | 0 | 0 | 0 | 0 | 0 | 10.83 | 736.44 | 0 | 0 | 0 | 0 | 0 | System Off | 0 | 0
7842 | 7842 | 2012-11-22 17:59 | 6.62 | 6.62 | 6.62 | 6.62 | 0 | 0 | 0 | 0 | 0 | 0 | 0 | 0 | 0 | 10.93 | 743.24 | 0 | 0 | 0 | 0 | 0 | System Off | 0 | 0
7843 | 7843 | 2012-11-22 18:59 | 6.44 | 6.44 | 6.44 | 6.44 | 0 | 0 | 0 | 0 | 0 | 0 | 0 | 0 | 0 | 10.95 | 744.6 | 0 | 0 | 0 | 0 | 0 | System Off | 0 | 0
7844 | 7844 | 2012-11-22 19:59 | 6.26 | 6.26 | 6.26 | 6.26 | 0 | 0 | 0 | 0 | 0 | 0 | 0 | 0 | 0 | 10.97 | 745.96 | 0 | 0 | 0 | 0 | 0 | System Off | 0 | 0
7845 | 7845 | 2012-11-22 20:59 | 6.08 | 6.08 | 6.08 | 6.08 | 0 | 0 | 0 | 0 | 0 | 0 | 0 | 0 | 0 | 11 | 748 | 0 | 0 | 0 | 0 | 0 | System Off | 0 | 0
7846 | 7846 | 2012-11-22 21:59 | 6.16 | 6.16 | 6.16 | 6.16 | 0 | 0 | 0 | 0 | 0 | 0 | 0 | 0 | 0 | 10.99 | 747.32 | 0 | 0 | 0 | 0 | 0 | System Off | 0 | 0
7847 | 7847 | 2012-11-22 22:59 | 6.24 | 6.24 | 6.24 | 6.24 | 0 | 0 | 0 | 0 | 0 | 0 | 0 | 0 | 0 | 10.98 | 746.64 | 0 | 0 | 0 | 0 | 0 | System Off | 0 | 0
7848 | 7848 | 2012-11-22 23:59 | 6.32 | 6.32 | 6.32 | 6.32 | 0 | 0 | 0 | 0 | 0 | 0 | 0 | 0 | 0 | 10.97 | 745.96 | 0 | 0 | 0 | 0 | 0 | System Off | 0 | 0
7849 | 7849 | 2012-11-23 00:59 | 5.97 | 5.97 | 5.97 | 5.97 | 0 | 0 | 0 | 0 | 0 | 0 | 0 | 0 | 0 | 11.01 | 748.68 | 0 | 0 | 0 | 0 | 0 | System Off | 0 | 0
7850 | 7850 | 2012-11-23 01:59 | 5.62 | 5.62 | 5.62 | 5.62 | 0 | 0 | 0 | 0 | 0 | 0 | 0 | 0 | 0 | 11.06 | 752.08 | 0 | 0 | 0 | 0 | 0 | System Off | 0 | 0
7851 | 7851 | 2012-11-23 02:59 | 5.26 | 5.26 | 5.26 | 5.26 | 0 | 0 | 0 | 0 | 0 | 0 | 0 | 0 | 0 | 11.11 | 755.48 | 0 | 0 | 0 | 0 | 0 | System Off | 0 | 0
7852 | 7852 | 2012-11-23 03:59 | 5.31 | 5.31 | 5.31 | 5.31 | 0 | 0 | 0 | 0 | 0 | 0 | 0 | 0 | 0 | 11.1 | 754.8 | 0 | 0 | 0 | 0 | 0 | System Off | 0 | 0
7853 | 7853 | 2012-11-23 04:59 | 5.35 | 5.35 | 5.35 | 5.35 | 0 | 0 | 0 | 0 | 0 | 0 | 0 | 0 | 0 | 11.1 | 754.8 | 0 | 0 | 0 | 0 | 0 | System Off | 0 | 0
7854 | 7854 | 2012-11-23 05:59 | 5.39 | 5.39 | 5.39 | 5.39 | 0 | 0 | 0 | 0 | 0 | 0 | 0 | 0 | 0 | 11.09 | 754.12 | 0 | 0 | 0 | 0 | 0 | System Off | 0 | 0
7855 | 7855 | 2012-11-23 06:59 | 6 | 6 | 6 | 6 | 0 | 0 | 0 | 0 | 0 | 0 | 0 | 0 | 0 | 11.01 | 748.68 | 0 | 0 | 0 | 0 | 0 | System Off | 0 | 0
7856 | 7856 | 2012-11-23 07:59 | 6.61 | 7.21 | 7.49 | 7.26 | 62.23 | 22 | 14.73 | 67.48 | 0.44 | 0.38 | 0.38 | 0.01 | 22.7 | 10.84 | 737.12 | 17.22 | 1.2401 | 0.1129 | 0.005 | 22.73 | System Off | 0 | 0
7857 | 7857 | 2012-11-23 08:59 | 7.22 | 7.87 | 8.17 | 7.93 | 66.84 | 24 | 14.51 | 72.31 | 0.41 | 0.42 | 0.42 | 0.01 | 22.61 | 10.75 | 731 | 18.84 | 1.2465 | 0.1129 | 0.006 | 25 | System Off | 0 | 0
7858 | 7858 | 2012-11-23 09:59 | 8.04 | 9.11 | 9.6 | 9.18 | 110.01 | 39 | 14.69 | 116.67 | 0.75 | 0.62 | 0.62 | 0.03 | 49.84 | 10.59 | 720.12 | 30.54 | 1.2586 | 0.1129 | 0.009 | 23.08 | System Off | 0 | 0
7859 | 7859 | 2012-11-23 10:59 | 8.86 | 9.67 | 10.04 | 9.72 | 80.68 | 29 | 14.49 | 86.71 | 0.67 | 0.51 | 0.51 | 0.02 | 27.72 | 10.52 | 715.36 | 22.77 | 1.2636 | 0.1129 | 0.007 | 24.14 | System Off | 0 | 0
7860 | 7860 | 2012-11-23 11:59 | 9.68 | 10.52 | 10.92 | 10.57 | 82.76 | 30 | 14.37 | 88.92 | 0.66 | 0.52 | 0.52 | 0.02 | 27.4 | 10.41 | 707.88 | 23.59 | 1.2421 | 0.1129 | 0.007 | 23.33 | System Off | 0 | 0
7861 | 7861 | 2012-11-23 12:59 | 9.48 | 10.12 | 10.43 | 10.13 | 61.39 | 22 | 14.53 | 66.78 | 0.44 | 0.37 | 0.37 | 0.01 | 16.04 | 10.46 | 711.28 | 17.26 | 1.2379 | 0.1129 | 0.005 | 22.73 | System Off | 0 | 0
7862 | 7862 | 2012-11-23 13:59 | 9.27 | 10.16 | 10.59 | 10.19 | 85.3 | 31 | 14.33 | 91.5 | 0.64 | 0.53 | 0.53 | 0.02 | 35.96 | 10.46 | 711.28 | 24.39 | 1.2386 | 0.1129 | 0.007 | 22.58 | System Off | 0 | 0
7863 | 7863 | 2012-11-23 14:59 | 9.07 | 9.14 | 9.18 | 9.14 | 6.18 | 2 | 16.09 | 7.45 | 0 | 0 | 0 | 0 | 0 | 10.59 | 720.12 | 1.54 | 1.2576 | 0.1129 | 0.001 | 50 | System Off | 0 | 0
7864 | 7864 | 2012-11-23 15:59 | 8.89 | 8.89 | 8.89 | 8.89 | 0 | 0 | 0 | 0 | 0 | 0 | 0 | 0 | 0 | 10.62 | 722.16 | 0 | 0 | 0 | 0 | 0 | System Off | 0 | 0
7865 | 7865 | 2012-11-23 16:59 | 8.72 | 8.72 | 8.72 | 8.72 | 0 | 0 | 0 | 0 | 0 | 0 | 0 | 0 | 0 | 10.65 | 724.2 | 0 | 0 | 0 | 0 | 0 | System Off | 0 | 0
7866 | 7866 | 2012-11-23 17:59 | 8.55 | 8.55 | 8.55 | 8.55 | 0 | 0 | 0 | 0 | 0 | 0 | 0 | 0 | 0 | 10.67 | 725.56 | 0 | 0 | 0 | 0 | 0 | System Off | 0 | 0
7867 | 7867 | 2012-11-23 18:59 | 8.59 | 8.59 | 8.59 | 8.59 | 0 | 0 | 0 | 0 | 0 | 0 | 0 | 0 | 0 | 10.66 | 724.88 | 0 | 0 | 0 | 0 | 0 | System Off | 0 | 0
7868 | 7868 | 2012-11-23 19:59 | 8.63 | 8.63 | 8.63 | 8.63 | 0 | 0 | 0 | 0 | 0 | 0 | 0 | 0 | 0 | 10.66 | 724.88 | 0 | 0 | 0 | 0 | 0 | System Off | 0 | 0
7869 | 7869 | 2012-11-23 20:59 | 8.67 | 8.67 | 8.67 | 8.67 | 0 | 0 | 0 | 0 | 0 | 0 | 0 | 0 | 0 | 10.65 | 724.2 | 0 | 0 | 0 | 0 | 0 | System Off | 0 | 0
7870 | 7870 | 2012-11-23 21:59 | 8.79 | 8.79 | 8.79 | 8.79 | 0 | 0 | 0 | 0 | 0 | 0 | 0 | 0 | 0 | 10.64 | 723.52 | 0 | 0 | 0 | 0 | 0 | System Off | 0 | 0
7871 | 7871 | 2012-11-23 22:59 | 8.91 | 8.91 | 8.91 | 8.91 | 0 | 0 | 0 | 0 | 0 | 0 | 0 | 0 | 0 | 10.62 | 722.16 | 0 | 0 | 0 | 0 | 0 | System Off | 0 | 0
7872 | 7872 | 2012-11-23 23:59 | 9.03 | 9.03 | 9.03 | 9.03 | 0 | 0 | 0 | 0 | 0 | 0 | 0 | 0 | 0 | 10.61 | 721.48 | 0 | 0 | 0 | 0 | 0 | System Off | 0 | 0
7873 | 7873 | 2012-11-24 00:59 | 9.06 | 9.06 | 9.06 | 9.06 | 0 | 0 | 0 | 0 | 0 | 0 | 0 | 0 | 0 | 10.6 | 720.8 | 0 | 0 | 0 | 0 | 0 | System Off | 0 | 0
7874 | 7874 | 2012-11-24 01:59 | 9.1 | 9.1 | 9.1 | 9.1 | 0 | 0 | 0 | 0 | 0 | 0 | 0 | 0 | 0 | 10.6 | 720.8 | 0 | 0 | 0 | 0 | 0 | System Off | 0 | 0
7875 | 7875 | 2012-11-24 02:59 | 9.13 | 9.13 | 9.13 | 9.13 | 0 | 0 | 0 | 0 | 0 | 0 | 0 | 0 | 0 | 10.59 | 720.12 | 0 | 0 | 0 | 0 | 0 | System Off | 0 | 0
7876 | 7876 | 2012-11-24 03:59 | 8.8 | 8.8 | 8.8 | 8.8 | 0 | 0 | 0 | 0 | 0 | 0 | 0 | 0 | 0 | 10.64 | 723.52 | 0 | 0 | 0 | 0 | 0 | System Off | 0 | 0
7877 | 7877 | 2012-11-24 04:59 | 8.46 | 8.46 | 8.46 | 8.46 | 0 | 0 | 0 | 0 | 0 | 0 | 0 | 0 | 0 | 10.68 | 726.24 | 0 | 0 | 0 | 0 | 0 | System Off | 0 | 0
7878 | 7878 | 2012-11-24 05:59 | 8.13 | 8.13 | 8.13 | 8.13 | 0 | 0 | 0 | 0 | 0 | 0 | 0 | 0 | 0 | 10.72 | 728.96 | 0 | 0 | 0 | 0 | 0 | System Off | 0 | 0
7879 | 7879 | 2012-11-24 06:59 | 8.45 | 8.45 | 8.45 | 8.45 | 0 | 0 | 0 | 0 | 0 | 0 | 0 | 0 | 0 | 10.68 | 726.24 | 0 | 0 | 0 | 0 | 0 | System Off | 0 | 0
7880 | 7880 | 2012-11-24 07:59 | 8.77 | 10.08 | 10.82 | 9.92 | 107.58 | 39 | 14.37 | 114.29 | 0.77 | 0.62 | 0.62 | 0.03 | 61.83 | 10.49 | 713.32 | 30.67 | 1.2657 | 0.1129 | 0.009 | 23.08 | System Off | 0 | 0
7881 | 7881 | 2012-11-24 08:59 | 9.09 | 10.07 | 10.61 | 9.95 | 80.53 | 29 | 14.46 | 86.59 | 0.67 | 0.51 | 0.51 | 0.02 | 32.61 | 10.49 | 713.32 | 22.78 | 1.2658 | 0.1129 | 0.007 | 24.14 | System Off | 0 | 0
7882 | 7882 | 2012-11-24 09:59 | 10.06 | 13.61 | 15.57 | 13.23 | 308.51 | 109 | 14.74 | 314.75 | 0.92 | 0.85 | 0.85 | 0.1 | 183.27 | 10.07 | 684.76 | 85.3 | 1.2686 | 0.1129 | 0.025 | 22.94 | System Off | 1 | 0
7883 | 7883 | 2012-11-24 10:59 | 11.03 | 15.22 | 17.52 | 14.8 | 369.77 | 130 | 14.81 | 374.86 | 0.92 | 0.87 | 0.87 | 0.12 | 206.57 | 9.87 | 671.16 | 101.64 | 1.2839 | 0.1129 | 0.03 | 23.08 | System Off | 1 | 0
7884 | 7884 | 2012-11-24 11:59 | 11.99 | 16.08 | 18.3 | 15.74 | 363.7 | 129 | 14.68 | 369.07 | 0.93 | 0.87 | 0.87 | 0.12 | 191.59 | 9.75 | 663 | 101.03 | 1.2929 | 0.1129 | 0.029 | 22.48 | System Off | 1 | 0
7885 | 7885 | 2012-11-24 12:59 | 11.65 | 15.54 | 17.64 | 15.25 | 350.7 | 124 | 14.73 | 356.3 | 0.88 | 0.87 | 0.87 | 0.11 | 198.01 | 9.81 | 667.08 | 97.05 | 1.2882 | 0.1129 | 0.028 | 22.58 | System Off | 1 | 0
7886 | 7886 | 2012-11-24 13:59 | 11.3 | 13.17 | 14.16 | 13.06 | 165.9 | 60 | 14.4 | 173.46 | 0.83 | 0.74 | 0.74 | 0.05 | 94.62 | 10.09 | 686.12 | 47.16 | 1.2662 | 0.1129 | 0.014 | 23.33 | System Off | 1 | 0
7887 | 7887 | 2012-11-24 14:59 | 10.96 | 11.04 | 11.08 | 11.03 | 6.11 | 2 | 15.91 | 7.4 | 0 | 0 | 0 | 0 | 0 | 10.35 | 703.8 | 1.54 | 1.2461 | 0.1129 | 0.001 | 50 | System Off | 0 | 0
7888 | 7888 | 2012-11-24 15:59 | 10.69 | 10.69 | 10.69 | 10.69 | 0 | 0 | 0 | 0 | 0 | 0 | 0 | 0 | 0 | 10.39 | 706.52 | 0 | 0 | 0 | 0 | 0 | System Off | 0 | 0
7889 | 7889 | 2012-11-24 16:59 | 10.43 | 10.43 | 10.43 | 10.43 | 0 | 0 | 0 | 0 | 0 | 0 | 0 | 0 | 0 | 10.42 | 708.56 | 0 | 0 | 0 | 0 | 0 | System Off | 0 | 0
7890 | 7890 | 2012-11-24 17:59 | 10.17 | 10.17 | 10.17 | 10.17 | 0 | 0 | 0 | 0 | 0 | 0 | 0 | 0 | 0 | 10.46 | 711.28 | 0 | 0 | 0 | 0 | 0 | System Off | 0 | 0
7891 | 7891 | 2012-11-24 18:59 | 10.28 | 10.28 | 10.28 | 10.28 | 0 | 0 | 0 | 0 | 0 | 0 | 0 | 0 | 0 | 10.44 | 709.92 | 0 | 0 | 0 | 0 | 0 | System Off | 0 | 0
7892 | 7892 | 2012-11-24 19:59 | 10.39 | 10.39 | 10.39 | 10.39 | 0 | 0 | 0 | 0 | 0 | 0 | 0 | 0 | 0 | 10.43 | 709.24 | 0 | 0 | 0 | 0 | 0 | System Off | 0 | 0
7893 | 7893 | 2012-11-24 20:59 | 10.49 | 10.49 | 10.49 | 10.49 | 0 | 0 | 0 | 0 | 0 | 0 | 0 | 0 | 0 | 10.42 | 708.56 | 0 | 0 | 0 | 0 | 0 | System Off | 0 | 0
7894 | 7894 | 2012-11-24 21:59 | 10.93 | 10.93 | 10.93 | 10.93 | 0 | 0 | 0 | 0 | 0 | 0 | 0 | 0 | 0 | 10.36 | 704.48 | 0 | 0 | 0 | 0 | 0 | System Off | 0 | 0
7895 | 7895 | 2012-11-24 22:59 | 11.36 | 11.36 | 11.36 | 11.36 | 0 | 0 | 0 | 0 | 0 | 0 | 0 | 0 | 0 | 10.3 | 700.4 | 0 | 0 | 0 | 0 | 0 | System Off | 0 | 0
7896 | 7896 | 2012-11-24 23:59 | 11.8 | 11.8 | 11.8 | 11.8 | 0 | 0 | 0 | 0 | 0 | 0 | 0 | 0 | 0 | 10.25 | 697 | 0 | 0 | 0 | 0 | 0 | System Off | 0 | 0
7897 | 7897 | 2012-11-25 00:59 | 11.89 | 11.89 | 11.89 | 11.89 | 0 | 0 | 0 | 0 | 0 | 0 | 0 | 0 | 0 | 10.24 | 696.32 | 0 | 0 | 0 | 0 | 0 | System Off | 0 | 0
7898 | 7898 | 2012-11-25 01:59 | 11.98 | 11.98 | 11.98 | 11.98 | 0 | 0 | 0 | 0 | 0 | 0 | 0 | 0 | 0 | 10.22 | 694.96 | 0 | 0 | 0 | 0 | 0 | System Off | 0 | 0
7899 | 7899 | 2012-11-25 02:59 | 12.07 | 12.07 | 12.07 | 12.07 | 0 | 0 | 0 | 0 | 0 | 0 | 0 | 0 | 0 | 10.21 | 694.28 | 0 | 0 | 0 | 0 | 0 | System Off | 0 | 0
7900 | 7900 | 2012-11-25 03:59 | 11.96 | 11.96 | 11.96 | 11.96 | 0 | 0 | 0 | 0 | 0 | 0 | 0 | 0 | 0 | 10.23 | 695.64 | 0 | 0 | 0 | 0 | 0 | System Off | 0 | 0
7901 | 7901 | 2012-11-25 04:59 | 11.85 | 11.85 | 11.85 | 11.85 | 0 | 0 | 0 | 0 | 0 | 0 | 0 | 0 | 0 | 10.24 | 696.32 | 0 | 0 | 0 | 0 | 0 | System Off | 0 | 0
7902 | 7902 | 2012-11-25 05:59 | 11.74 | 11.74 | 11.74 | 11.74 | 0 | 0 | 0 | 0 | 0 | 0 | 0 | 0 | 0 | 10.26 | 697.68 | 0 | 0 | 0 | 0 | 0 | System Off | 0 | 0
7903 | 7903 | 2012-11-25 06:59 | 11.48 | 11.48 | 11.48 | 11.48 | 0 | 0 | 0 | 0 | 0 | 0 | 0 | 0 | 0 | 10.29 | 699.72 | 0 | 0 | 0 | 0 | 0 | System Off | 0 | 0
7904 | 7904 | 2012-11-25 07:59 | 11.21 | 11.92 | 12.21 | 12.04 | 77.46 | 28 | 14.41 | 83.55 | 0.35 | 0.49 | 0.49 | 0.01 | 35.84 | 10.22 | 694.96 | 22.01 | 1.256 | 0.1129 | 0.007 | 25 | System Off | 0 | 0
7905 | 7905 | 2012-11-25 08:59 | 10.95 | 12.48 | 13.11 | 12.76 | 173.79 | 62 | 14.6 | 181.29 | 0.8 | 0.75 | 0.75 | 0.05 | 100.74 | 10.12 | 688.16 | 48.61 | 1.2634 | 0.1129 | 0.014 | 22.58 | System Off | 1 | 0
7906 | 7906 | 2012-11-25 09:59 | 10.84 | 16.01 | 18.05 | 17.09 | 625.51 | 217 | 15.01 | 622.1 | 0.97 | 0.93 | 0.93 | 0.21 | 396.04 | 9.58 | 651.44 | 169.23 | 1.3073 | 0.1129 | 0.049 | 22.58 | System Off | 1 | 0
7907 | 7907 | 2012-11-25 10:59 | 10.72 | 16.39 | 18.59 | 17.68 | 699.2 | 242 | 15.05 | 692.74 | 0.99 | 0.94 | 0.94 | 0.24 | 410.03 | 9.51 | 646.68 | 188.64 | 1.3134 | 0.1129 | 0.055 | 22.73 | System Off | 1 | 0
7908 | 7908 | 2012-11-25 11:59 | 10.6 | 16.24 | 18.36 | 17.64 | 708.27 | 245 | 15.06 | 701.4 | 0.98 | 0.94 | 0.94 | 0.24 | 392.62 | 9.52 | 647.36 | 190.96 | 1.3131 | 0.1129 | 0.055 | 22.45 | System Off | 1 | 0
7909 | 7909 | 2012-11-25 12:59 | 10.14 | 14.49 | 16.23 | 15.36 | 520.21 | 181 | 14.97 | 520.59 | 0.94 | 0.91 | 0.91 | 0.17 | 304.5 | 9.8 | 666.4 | 141.24 | 1.2901 | 0.1129 | 0.041 | 22.65 | System Off | 1 | 0
7910 | 7910 | 2012-11-25 13:59 | 9.67 | 11.11 | 11.73 | 11.31 | 157.82 | 56 | 14.68 | 165.15 | 0.7 | 0.73 | 0.72 | 0.04 | 88.74 | 10.31 | 701.08 | 43.86 | 1.2495 | 0.1129 | 0.013 | 23.21 | System Off | 1 | 0
7911 | 7911 | 2012-11-25 14:59 | 9.21 | 9.21 | 9.21 | 9.21 | 0 | 0 | 0 | 0 | 0 | 0 | 0 | 0 | 0 | 10.58 | 719.44 | 0 | 0 | 0 | 0 | 0 | System Off | 0 | 0
7912 | 7912 | 2012-11-25 15:59 | 8.52 | 8.52 | 8.52 | 8.52 | 0 | 0 | 0 | 0 | 0 | 0 | 0 | 0 | 0 | 10.67 | 725.56 | 0 | 0 | 0 | 0 | 0 | System Off | 0 | 0
7913 | 7913 | 2012-11-25 16:59 | 7.84 | 7.84 | 7.84 | 7.84 | 0 | 0 | 0 | 0 | 0 | 0 | 0 | 0 | 0 | 10.76 | 731.68 | 0 | 0 | 0 | 0 | 0 | System Off | 0 | 0
7914 | 7914 | 2012-11-25 17:59 | 7.15 | 7.15 | 7.15 | 7.15 | 0 | 0 | 0 | 0 | 0 | 0 | 0 | 0 | 0 | 10.85 | 737.8 | 0 | 0 | 0 | 0 | 0 | System Off | 0 | 0
7915 | 7915 | 2012-11-25 18:59 | 6.74 | 6.74 | 6.74 | 6.74 | 0 | 0 | 0 | 0 | 0 | 0 | 0 | 0 | 0 | 10.91 | 741.88 | 0 | 0 | 0 | 0 | 0 | System Off | 0 | 0
7916 | 7916 | 2012-11-25 19:59 | 6.33 | 6.33 | 6.33 | 6.33 | 0 | 0 | 0 | 0 | 0 | 0 | 0 | 0 | 0 | 10.96 | 745.28 | 0 | 0 | 0 | 0 | 0 | System Off | 0 | 0
7917 | 7917 | 2012-11-25 20:59 | 5.92 | 5.92 | 5.92 | 5.92 | 0 | 0 | 0 | 0 | 0 | 0 | 0 | 0 | 0 | 11.02 | 749.36 | 0 | 0 | 0 | 0 | 0 | System Off | 0 | 0
7918 | 7918 | 2012-11-25 21:59 | 5.53 | 5.53 | 5.53 | 5.53 | 0 | 0 | 0 | 0 | 0 | 0 | 0 | 0 | 0 | 11.07 | 752.76 | 0 | 0 | 0 | 0 | 0 | System Off | 0 | 0
7919 | 7919 | 2012-11-25 22:59 | 5.14 | 5.14 | 5.14 | 5.14 | 0 | 0 | 0 | 0 | 0 | 0 | 0 | 0 | 0 | 11.12 | 756.16 | 0 | 0 | 0 | 0 | 0 | System Off | 0 | 0
7920 | 7920 | 2012-11-25 23:59 | 4.75 | 4.75 | 4.75 | 4.75 | 0 | 0 | 0 | 0 | 0 | 0 | 0 | 0 | 0 | 11.18 | 760.24 | 0 | 0 | 0 | 0 | 0 | System Off | 0 | 0
7921 | 7921 | 2012-11-26 00:59 | 4.71 | 4.71 | 4.71 | 4.71 | 0 | 0 | 0 | 0 | 0 | 0 | 0 | 0 | 0 | 11.18 | 760.24 | 0 | 0 | 0 | 0 | 0 | System Off | 0 | 0
7922 | 7922 | 2012-11-26 01:59 | 4.67 | 4.67 | 4.67 | 4.67 | 0 | 0 | 0 | 0 | 0 | 0 | 0 | 0 | 0 | 11.19 | 760.92 | 0 | 0 | 0 | 0 | 0 | System Off | 0 | 0
7923 | 7923 | 2012-11-26 02:59 | 4.63 | 4.63 | 4.63 | 4.63 | 0 | 0 | 0 | 0 | 0 | 0 | 0 | 0 | 0 | 11.19 | 760.92 | 0 | 0 | 0 | 0 | 0 | System Off | 0 | 0
7924 | 7924 | 2012-11-26 03:59 | 5.21 | 5.21 | 5.21 | 5.21 | 0 | 0 | 0 | 0 | 0 | 0 | 0 | 0 | 0 | 11.11 | 755.48 | 0 | 0 | 0 | 0 | 0 | System Off | 0 | 0
7925 | 7925 | 2012-11-26 04:59 | 5.79 | 5.79 | 5.79 | 5.79 | 0 | 0 | 0 | 0 | 0 | 0 | 0 | 0 | 0 | 11.04 | 750.72 | 0 | 0 | 0 | 0 | 0 | System Off | 0 | 0
7926 | 7926 | 2012-11-26 05:59 | 6.37 | 6.37 | 6.37 | 6.37 | 0 | 0 | 0 | 0 | 0 | 0 | 0 | 0 | 0 | 10.96 | 745.28 | 0 | 0 | 0 | 0 | 0 | System Off | 0 | 0
7927 | 7927 | 2012-11-26 06:59 | 7.32 | 7.32 | 7.32 | 7.32 | 0 | 0 | 0 | 0 | 0 | 0 | 0 | 0 | 0 | 10.83 | 736.44 | 0 | 0 | 0 | 0 | 0 | System Off | 0 | 0
7928 | 7928 | 2012-11-26 07:59 | 8.28 | 9.42 | 9.97 | 9.48 | 115.81 | 41 | 14.71 | 122.6 | 0.72 | 0.64 | 0.64 | 0.03 | 68.92 | 10.55 | 717.4 | 32.1 | 1.2615 | 0.1129 | 0.009 | 21.95 | System Off | 1 | 0
7929 | 7929 | 2012-11-26 08:59 | 9.23 | 9.62 | 9.79 | 9.65 | 37.94 | 14 | 14.11 | 42.12 | 0 | 0.05 | 0.05 | 0 | 1.48 | 10.53 | 716.04 | 11.04 | 1.2627 | 0.1129 | 0.003 | 21.43 | System Off | 0 | 0
7930 | 7930 | 2012-11-26 09:59 | 9.83 | 10.83 | 11.29 | 10.92 | 101.9 | 37 | 14.34 | 108.55 | 0.54 | 0.6 | 0.6 | 0.02 | 44.39 | 10.36 | 704.48 | 29.1 | 1.2456 | 0.1129 | 0.009 | 24.32 | System Off | 0 | 0
7931 | 7931 | 2012-11-26 10:59 | 10.43 | 11.18 | 11.53 | 11.23 | 75.34 | 27 | 14.53 | 81.31 | 0.36 | 0.48 | 0.48 | 0.01 | 24.41 | 10.32 | 701.76 | 21.19 | 1.2483 | 0.1129 | 0.006 | 22.22 | System Off | 0 | 0
7932 | 7932 | 2012-11-26 11:59 | 11.03 | 12.24 | 12.8 | 12.32 | 122.96 | 44 | 14.55 | 130.1 | 0.67 | 0.66 | 0.66 | 0.03 | 50.91 | 10.18 | 692.24 | 34.52 | 1.259 | 0.1129 | 0.01 | 22.73 | System Off | 0 | 0
7933 | 7933 | 2012-11-26 12:59 | 10.88 | 12.64 | 13.48 | 12.72 | 176.3 | 63 | 14.58 | 183.83 | 0.79 | 0.75 | 0.75 | 0.05 | 88.35 | 10.13 | 688.84 | 49.41 | 1.2631 | 0.1129 | 0.015 | 23.81 | System Off | 1 | 0
7934 | 7934 | 2012-11-26 13:59 | 10.74 | 11.3 | 11.57 | 11.31 | 51.63 | 19 | 14.15 | 56.65 | 0.51 | 0.27 | 0.27 | 0.01 | 11.45 | 10.31 | 701.08 | 14.98 | 1.249 | 0.1129 | 0.004 | 21.05 | System Off | 0 | 0
7935 | 7935 | 2012-11-26 14:59 | 10.59 | 10.59 | 10.59 | 10.59 | 0 | 0 | 0 | 0 | 0 | 0 | 0 | 0 | 0 | 10.4 | 707.2 | 0 | 0 | 0 | 0 | 0 | System Off | 0 | 0
7936 | 7936 | 2012-11-26 15:59 | 10.17 | 10.17 | 10.17 | 10.17 | 0 | 0 | 0 | 0 | 0 | 0 | 0 | 0 | 0 | 10.46 | 711.28 | 0 | 0 | 0 | 0 | 0 | System Off | 0 | 0
7937 | 7937 | 2012-11-26 16:59 | 9.75 | 9.75 | 9.75 | 9.75 | 0 | 0 | 0 | 0 | 0 | 0 | 0 | 0 | 0 | 10.51 | 714.68 | 0 | 0 | 0 | 0 | 0 | System Off | 0 | 0
7938 | 7938 | 2012-11-26 17:59 | 9.33 | 9.33 | 9.33 | 9.33 | 0 | 0 | 0 | 0 | 0 | 0 | 0 | 0 | 0 | 10.57 | 718.76 | 0 | 0 | 0 | 0 | 0 | System Off | 0 | 0
7939 | 7939 | 2012-11-26 18:59 | 8.98 | 8.98 | 8.98 | 8.98 | 0 | 0 | 0 | 0 | 0 | 0 | 0 | 0 | 0 | 10.61 | 721.48 | 0 | 0 | 0 | 0 | 0 | System Off | 0 | 0
7940 | 7940 | 2012-11-26 19:59 | 8.63 | 8.63 | 8.63 | 8.63 | 0 | 0 | 0 | 0 | 0 | 0 | 0 | 0 | 0 | 10.66 | 724.88 | 0 | 0 | 0 | 0 | 0 | System Off | 0 | 0
7941 | 7941 | 2012-11-26 20:59 | 8.28 | 8.28 | 8.28 | 8.28 | 0 | 0 | 0 | 0 | 0 | 0 | 0 | 0 | 0 | 10.71 | 728.28 | 0 | 0 | 0 | 0 | 0 | System Off | 0 | 0
7942 | 7942 | 2012-11-26 21:59 | 8.12 | 8.12 | 8.12 | 8.12 | 0 | 0 | 0 | 0 | 0 | 0 | 0 | 0 | 0 | 10.73 | 729.64 | 0 | 0 | 0 | 0 | 0 | System Off | 0 | 0
7943 | 7943 | 2012-11-26 22:59 | 7.95 | 7.95 | 7.95 | 7.95 | 0 | 0 | 0 | 0 | 0 | 0 | 0 | 0 | 0 | 10.75 | 731 | 0 | 0 | 0 | 0 | 0 | System Off | 0 | 0
7944 | 7944 | 2012-11-26 23:59 | 7.79 | 7.79 | 7.79 | 7.79 | 0 | 0 | 0 | 0 | 0 | 0 | 0 | 0 | 0 | 10.77 | 732.36 | 0 | 0 | 0 | 0 | 0 | System Off | 0 | 0
7945 | 7945 | 2012-11-27 00:59 | 7.79 | 7.79 | 7.79 | 7.79 | 0 | 0 | 0 | 0 | 0 | 0 | 0 | 0 | 0 | 10.77 | 732.36 | 0 | 0 | 0 | 0 | 0 | System Off | 0 | 0
7946 | 7946 | 2012-11-27 01:59 | 7.8 | 7.8 | 7.8 | 7.8 | 0 | 0 | 0 | 0 | 0 | 0 | 0 | 0 | 0 | 10.77 | 732.36 | 0 | 0 | 0 | 0 | 0 | System Off | 0 | 0
7947 | 7947 | 2012-11-27 02:59 | 7.8 | 7.8 | 7.8 | 7.8 | 0 | 0 | 0 | 0 | 0 | 0 | 0 | 0 | 0 | 10.77 | 732.36 | 0 | 0 | 0 | 0 | 0 | System Off | 0 | 0
7948 | 7948 | 2012-11-27 03:59 | 7.67 | 7.67 | 7.67 | 7.67 | 0 | 0 | 0 | 0 | 0 | 0 | 0 | 0 | 0 | 10.79 | 733.72 | 0 | 0 | 0 | 0 | 0 | System Off | 0 | 0
7949 | 7949 | 2012-11-27 04:59 | 7.53 | 7.53 | 7.53 | 7.53 | 0 | 0 | 0 | 0 | 0 | 0 | 0 | 0 | 0 | 10.8 | 734.4 | 0 | 0 | 0 | 0 | 0 | System Off | 0 | 0
7950 | 7950 | 2012-11-27 05:59 | 7.4 | 7.4 | 7.4 | 7.4 | 0 | 0 | 0 | 0 | 0 | 0 | 0 | 0 | 0 | 10.82 | 735.76 | 0 | 0 | 0 | 0 | 0 | System Off | 0 | 0
7951 | 7951 | 2012-11-27 06:59 | 7.62 | 7.62 | 7.62 | 7.62 | 0 | 0 | 0 | 0 | 0 | 0 | 0 | 0 | 0 | 10.79 | 733.72 | 0 | 0 | 0 | 0 | 0 | System Off | 0 | 0
7952 | 7952 | 2012-11-27 07:59 | 7.85 | 8.72 | 9.16 | 8.71 | 80.31 | 29 | 14.42 | 86.27 | 0.68 | 0.51 | 0.51 | 0.02 | 38.31 | 10.65 | 724.2 | 22.79 | 1.2539 | 0.1129 | 0.007 | 24.14 | System Off | 0 | 0
7953 | 7953 | 2012-11-27 08:59 | 8.07 | 9.92 | 10.84 | 9.91 | 178.01 | 63 | 14.72 | 185.26 | 0.79 | 0.75 | 0.75 | 0.05 | 103.82 | 10.49 | 713.32 | 49.32 | 1.2365 | 0.1129 | 0.014 | 22.22 | System Off | 1 | 0
7954 | 7954 | 2012-11-27 09:59 | 8.3 | 11.27 | 12.77 | 11.23 | 288.28 | 101 | 14.87 | 294.59 | 0.89 | 0.84 | 0.84 | 0.09 | 169.67 | 10.32 | 701.76 | 78.92 | 1.2495 | 0.1129 | 0.023 | 22.77 | System Off | 1 | 0
7955 | 7955 | 2012-11-27 10:59 | 8.53 | 12.26 | 14.16 | 12.18 | 361.16 | 126 | 14.93 | 366.06 | 0.95 | 0.87 | 0.87 | 0.12 | 201.25 | 10.2 | 693.6 | 98.37 | 1.2589 | 0.1129 | 0.029 | 23.02 | System Off | 1 | 0
7956 | 7956 | 2012-11-27 11:59 | 8.76 | 13.5 | 15.94 | 13.38 | 460.07 | 160 | 14.98 | 462.33 | 0.94 | 0.9 | 0.9 | 0.15 | 247.85 | 10.05 | 683.4 | 124.84 | 1.2708 | 0.1129 | 0.036 | 22.5 | System Off | 1 | 0
7957 | 7957 | 2012-11-27 12:59 | 8.52 | 10.05 | 10.86 | 9.95 | 138.86 | 49 | 14.76 | 145.97 | 0.8 | 0.69 | 0.69 | 0.04 | 64.8 | 10.49 | 713.32 | 38.34 | 1.2367 | 0.1129 | 0.011 | 22.45 | System Off | 0 | 0
7958 | 7958 | 2012-11-27 13:59 | 8.28 | 10.13 | 11.14 | 9.97 | 164.91 | 58 | 14.81 | 172.17 | 0.85 | 0.74 | 0.74 | 0.05 | 93.9 | 10.48 | 712.64 | 45.35 | 1.237 | 0.1129 | 0.013 | 22.41 | System Off | 1 | 0
7959 | 7959 | 2012-11-27 14:59 | 8.04 | 8.04 | 8.04 | 8.04 | 0 | 0 | 0 | 0 | 0 | 0 | 0 | 0 | 0 | 10.74 | 730.32 | 0 | 0 | 0 | 0 | 0 | System Off | 0 | 0
7960 | 7960 | 2012-11-27 15:59 | 7.31 | 7.31 | 7.31 | 7.31 | 0 | 0 | 0 | 0 | 0 | 0 | 0 | 0 | 0 | 10.83 | 736.44 | 0 | 0 | 0 | 0 | 0 | System Off | 0 | 0
7961 | 7961 | 2012-11-27 16:59 | 6.59 | 6.59 | 6.59 | 6.59 | 0 | 0 | 0 | 0 | 0 | 0 | 0 | 0 | 0 | 10.93 | 743.24 | 0 | 0 | 0 | 0 | 0 | System Off | 0 | 0
7962 | 7962 | 2012-11-27 17:59 | 5.86 | 5.86 | 5.86 | 5.86 | 0 | 0 | 0 | 0 | 0 | 0 | 0 | 0 | 0 | 11.03 | 750.04 | 0 | 0 | 0 | 0 | 0 | System Off | 0 | 0
7963 | 7963 | 2012-11-27 18:59 | 5.21 | 5.21 | 5.21 | 5.21 | 0 | 0 | 0 | 0 | 0 | 0 | 0 | 0 | 0 | 11.11 | 755.48 | 0 | 0 | 0 | 0 | 0 | System Off | 0 | 0
7964 | 7964 | 2012-11-27 19:59 | 4.57 | 4.57 | 4.57 | 4.57 | 0 | 0 | 0 | 0 | 0 | 0 | 0 | 0 | 0 | 11.2 | 761.6 | 0 | 0 | 0 | 0 | 0 | System Off | 0 | 0
7965 | 7965 | 2012-11-27 20:59 | 3.92 | 3.92 | 3.92 | 3.92 | 0 | 0 | 0 | 0 | 0 | 0 | 0 | 0 | 0 | 11.29 | 767.72 | 0 | 0 | 0 | 0 | 0 | System Off | 0 | 0
7966 | 7966 | 2012-11-27 21:59 | 4.05 | 4.05 | 4.05 | 4.05 | 0 | 0 | 0 | 0 | 0 | 0 | 0 | 0 | 0 | 11.27 | 766.36 | 0 | 0 | 0 | 0 | 0 | System Off | 0 | 0
7967 | 7967 | 2012-11-27 22:59 | 4.17 | 4.17 | 4.17 | 4.17 | 0 | 0 | 0 | 0 | 0 | 0 | 0 | 0 | 0 | 11.25 | 765 | 0 | 0 | 0 | 0 | 0 | System Off | 0 | 0
7968 | 7968 | 2012-11-27 23:59 | 4.29 | 4.29 | 4.29 | 4.29 | 0 | 0 | 0 | 0 | 0 | 0 | 0 | 0 | 0 | 11.24 | 764.32 | 0 | 0 | 0 | 0 | 0 | System Off | 0 | 0
7969 | 7969 | 2012-11-28 00:59 | 3.82 | 3.82 | 3.82 | 3.82 | 0 | 0 | 0 | 0 | 0 | 0 | 0 | 0 | 0 | 11.3 | 768.4 | 0 | 0 | 0 | 0 | 0 | System Off | 0 | 0
7970 | 7970 | 2012-11-28 01:59 | 3.36 | 3.36 | 3.36 | 3.36 | 0 | 0 | 0 | 0 | 0 | 0 | 0 | 0 | 0 | 11.37 | 773.16 | 0 | 0 | 0 | 0 | 0 | System Off | 0 | 0
7971 | 7971 | 2012-11-28 02:59 | 2.89 | 2.89 | 2.89 | 2.89 | 0 | 0 | 0 | 0 | 0 | 0 | 0 | 0 | 0 | 11.43 | 777.24 | 0 | 0 | 0 | 0 | 0 | System Off | 0 | 0
7972 | 7972 | 2012-11-28 03:59 | 2.57 | 2.57 | 2.57 | 2.57 | 0 | 0 | 0 | 0 | 0 | 0 | 0 | 0 | 0 | 11.47 | 779.96 | 0 | 0 | 0 | 0 | 0 | System Off | 0 | 0
7973 | 7973 | 2012-11-28 04:59 | 2.24 | 2.24 | 2.24 | 2.24 | 0 | 0 | 0 | 0 | 0 | 0 | 0 | 0 | 0 | 11.52 | 783.36 | 0 | 0 | 0 | 0 | 0 | System Off | 0 | 0
7974 | 7974 | 2012-11-28 05:59 | 1.92 | 1.92 | 1.92 | 1.92 | 0 | 0 | 0 | 0 | 0 | 0 | 0 | 0 | 0 | 11.56 | 786.08 | 0 | 0 | 0 | 0 | 0 | System Off | 0 | 0
7975 | 7975 | 2012-11-28 06:59 | 2.98 | 2.98 | 2.98 | 2.98 | 0 | 0 | 0 | 0 | 0 | 0 | 0 | 0 | 0 | 11.42 | 776.56 | 0 | 0 | 0 | 0 | 0 | System Off | 0 | 0
7976 | 7976 | 2012-11-28 07:59 | 4.03 | 5.2 | 5.81 | 5.14 | 108.63 | 38 | 14.89 | 114.97 | 0.78 | 0.62 | 0.62 | 0.03 | 62.73 | 11.12 | 756.16 | 29.68 | 1.2203 | 0.1129 | 0.009 | 23.68 | System Off | 0 | 0
7977 | 7977 | 2012-11-28 08:59 | 5.09 | 7.59 | 8.86 | 7.56 | 244.15 | 85 | 14.96 | 250.69 | 0.82 | 0.82 | 0.82 | 0.07 | 152.12 | 10.8 | 734.4 | 66.33 | 1.2439 | 0.1129 | 0.019 | 22.35 | System Off | 1 | 0
7978 | 7978 | 2012-11-28 09:59 | 5.75 | 6.66 | 7.11 | 6.66 | 86.66 | 31 | 14.56 | 92.65 | 0.64 | 0.54 | 0.54 | 0.02 | 34.14 | 10.92 | 742.56 | 24.32 | 1.2346 | 0.1129 | 0.007 | 22.58 | System Off | 0 | 0
7979 | 7979 | 2012-11-28 10:59 | 6.41 | 8.48 | 9.5 | 8.5 | 206.98 | 72 | 14.97 | 213.97 | 0.82 | 0.79 | 0.79 | 0.06 | 105.89 | 10.68 | 726.24 | 56.18 | 1.2527 | 0.1129 | 0.016 | 22.22 | System Off | 1 | 0
7980 | 7980 | 2012-11-28 11:59 | 7.07 | 9.16 | 10.17 | 9.22 | 211.38 | 74 | 14.88 | 218.42 | 0.81 | 0.79 | 0.79 | 0.06 | 102.6 | 10.58 | 719.44 | 57.81 | 1.2596 | 0.1129 | 0.017 | 22.97 | System Off | 1 | 0
7981 | 7981 | 2012-11-28 12:59 | 6.85 | 8.94 | 9.94 | 9 | 211.7 | 74 | 14.9 | 218.72 | 0.8 | 0.79 | 0.79 | 0.06 | 110.62 | 10.61 | 721.48 | 57.79 | 1.2575 | 0.1129 | 0.017 | 22.97 | System Off | 1 | 0
7982 | 7982 | 2012-11-28 13:59 | 6.63 | 7.06 | 7.26 | 7.08 | 40.78 | 15 | 14.16 | 45.01 | 0 | 0.11 | 0.11 | 0 | 3.54 | 10.86 | 738.48 | 11.83 | 1.2382 | 0.1129 | 0.004 | 26.67 | System Off | 0 | 0
7983 | 7983 | 2012-11-28 14:59 | 6.41 | 6.41 | 6.41 | 6.41 | 0 | 0 | 0 | 0 | 0 | 0 | 0 | 0 | 0 | 10.95 | 744.6 | 0 | 0 | 0 | 0 | 0 | System Off | 0 | 0
7984 | 7984 | 2012-11-28 15:59 | 5.94 | 5.94 | 5.94 | 5.94 | 0 | 0 | 0 | 0 | 0 | 0 | 0 | 0 | 0 | 11.02 | 749.36 | 0 | 0 | 0 | 0 | 0 | System Off | 0 | 0
7985 | 7985 | 2012-11-28 16:59 | 5.48 | 5.48 | 5.48 | 5.48 | 0 | 0 | 0 | 0 | 0 | 0 | 0 | 0 | 0 | 11.08 | 753.44 | 0 | 0 | 0 | 0 | 0 | System Off | 0 | 0
7986 | 7986 | 2012-11-28 17:59 | 5.02 | 5.02 | 5.02 | 5.02 | 0 | 0 | 0 | 0 | 0 | 0 | 0 | 0 | 0 | 11.14 | 757.52 | 0 | 0 | 0 | 0 | 0 | System Off | 0 | 0
7987 | 7987 | 2012-11-28 18:59 | 4.92 | 4.92 | 4.92 | 4.92 | 0 | 0 | 0 | 0 | 0 | 0 | 0 | 0 | 0 | 11.15 | 758.2 | 0 | 0 | 0 | 0 | 0 | System Off | 0 | 0
7988 | 7988 | 2012-11-28 19:59 | 4.82 | 4.82 | 4.82 | 4.82 | 0 | 0 | 0 | 0 | 0 | 0 | 0 | 0 | 0 | 11.17 | 759.56 | 0 | 0 | 0 | 0 | 0 | System Off | 0 | 0
7989 | 7989 | 2012-11-28 20:59 | 4.71 | 4.71 | 4.71 | 4.71 | 0 | 0 | 0 | 0 | 0 | 0 | 0 | 0 | 0 | 11.18 | 760.24 | 0 | 0 | 0 | 0 | 0 | System Off | 0 | 0
7990 | 7990 | 2012-11-28 21:59 | 4.69 | 4.69 | 4.69 | 4.69 | 0 | 0 | 0 | 0 | 0 | 0 | 0 | 0 | 0 | 11.18 | 760.24 | 0 | 0 | 0 | 0 | 0 | System Off | 0 | 0
7991 | 7991 | 2012-11-28 22:59 | 4.67 | 4.67 | 4.67 | 4.67 | 0 | 0 | 0 | 0 | 0 | 0 | 0 | 0 | 0 | 11.19 | 760.92 | 0 | 0 | 0 | 0 | 0 | System Off | 0 | 0
7992 | 7992 | 2012-11-28 23:59 | 4.65 | 4.65 | 4.65 | 4.65 | 0 | 0 | 0 | 0 | 0 | 0 | 0 | 0 | 0 | 11.19 | 760.92 | 0 | 0 | 0 | 0 | 0 | System Off | 0 | 0
7993 | 7993 | 2012-11-29 00:59 | 4.41 | 4.41 | 4.41 | 4.41 | 0 | 0 | 0 | 0 | 0 | 0 | 0 | 0 | 0 | 11.22 | 762.96 | 0 | 0 | 0 | 0 | 0 | System Off | 0 | 0
7994 | 7994 | 2012-11-29 01:59 | 4.17 | 4.17 | 4.17 | 4.17 | 0 | 0 | 0 | 0 | 0 | 0 | 0 | 0 | 0 | 11.25 | 765 | 0 | 0 | 0 | 0 | 0 | System Off | 0 | 0
7995 | 7995 | 2012-11-29 02:59 | 3.92 | 3.92 | 3.92 | 3.92 | 0 | 0 | 0 | 0 | 0 | 0 | 0 | 0 | 0 | 11.29 | 767.72 | 0 | 0 | 0 | 0 | 0 | System Off | 0 | 0
7996 | 7996 | 2012-11-29 03:59 | 3.81 | 3.81 | 3.81 | 3.81 | 0 | 0 | 0 | 0 | 0 | 0 | 0 | 0 | 0 | 11.3 | 768.4 | 0 | 0 | 0 | 0 | 0 | System Off | 0 | 0
7997 | 7997 | 2012-11-29 04:59 | 3.69 | 3.69 | 3.69 | 3.69 | 0 | 0 | 0 | 0 | 0 | 0 | 0 | 0 | 0 | 11.32 | 769.76 | 0 | 0 | 0 | 0 | 0 | System Off | 0 | 0
7998 | 7998 | 2012-11-29 05:59 | 3.57 | 3.57 | 3.57 | 3.57 | 0 | 0 | 0 | 0 | 0 | 0 | 0 | 0 | 0 | 11.34 | 771.12 | 0 | 0 | 0 | 0 | 0 | System Off | 0 | 0
7999 | 7999 | 2012-11-29 06:59 | 3.69 | 3.69 | 3.69 | 3.69 | 0 | 0 | 0 | 0 | 0 | 0 | 0 | 0 | 0 | 11.32 | 769.76 | 0 | 0 | 0 | 0 | 0 | System Off | 0 | 0
8000 | 8000 | 2012-11-29 07:59 | 3.8 | 4.51 | 4.83 | 4.57 | 72.76 | 26 | 14.58 | 78.22 | 0.38 | 0.46 | 0.46 | 0.01 | 31.79 | 11.2 | 761.6 | 20.39 | 1.2147 | 0.1129 | 0.006 | 23.08 | System Off | 0 | 0
8001 | 8001 | 2012-11-29 08:59 | 3.92 | 4.54 | 4.83 | 4.6 | 65.43 | 23 | 14.82 | 70.64 | 0.42 | 0.41 | 0.41 | 0.01 | 21.57 | 11.2 | 761.6 | 17.98 | 1.215 | 0.1129 | 0.005 | 21.74 | System Off | 0 | 0
8002 | 8002 | 2012-11-29 09:59 | 4.02 | 4.98 | 5.41 | 5.08 | 102.11 | 36 | 14.77 | 108.32 | 0.55 | 0.6 | 0.6 | 0.02 | 44.53 | 11.13 | 756.84 | 28.16 | 1.2197 | 0.1129 | 0.008 | 22.22 | System Off | 0 | 0
8003 | 8003 | 2012-11-29 10:59 | 4.12 | 5.05 | 5.47 | 5.15 | 99.61 | 35 | 14.82 | 105.77 | 0.56 | 0.59 | 0.59 | 0.02 | 39.44 | 11.12 | 756.16 | 27.36 | 1.2203 | 0.1129 | 0.008 | 22.86 | System Off | 0 | 0
8004 | 8004 | 2012-11-29 11:59 | 4.22 | 5.37 | 5.88 | 5.51 | 124.25 | 44 | 14.71 | 130.81 | 0.68 | 0.66 | 0.66 | 0.03 | 51.67 | 11.07 | 752.76 | 34.45 | 1.2239 | 0.1129 | 0.01 | 22.73 | System Off | 0 | 0
8005 | 8005 | 2012-11-29 12:59 | 4.02 | 4.84 | 5.21 | 4.93 | 87.37 | 31 | 14.68 | 93.25 | 0.64 | 0.54 | 0.54 | 0.02 | 32.39 | 11.15 | 758.2 | 24.28 | 1.2182 | 0.1129 | 0.007 | 22.58 | System Off | 0 | 0
8006 | 8006 | 2012-11-29 13:59 | 3.83 | 4.27 | 4.48 | 4.3 | 46.12 | 16 | 15.01 | 50.51 | 0 | 0.2 | 0.2 | 0 | 7.43 | 11.24 | 764.32 | 12.48 | 1.2121 | 0.1129 | 0.004 | 25 | System Off | 0 | 0
8007 | 8007 | 2012-11-29 14:59 | 3.63 | 3.63 | 3.63 | 3.63 | 0 | 0 | 0 | 0 | 0 | 0 | 0 | 0 | 0 | 11.33 | 770.44 | 0 | 0 | 0 | 0 | 0 | System Off | 0 | 0
8008 | 8008 | 2012-11-29 15:59 | 3.19 | 3.19 | 3.19 | 3.19 | 0 | 0 | 0 | 0 | 0 | 0 | 0 | 0 | 0 | 11.39 | 774.52 | 0 | 0 | 0 | 0 | 0 | System Off | 0 | 0
8009 | 8009 | 2012-11-29 16:59 | 2.76 | 2.76 | 2.76 | 2.76 | 0 | 0 | 0 | 0 | 0 | 0 | 0 | 0 | 0 | 11.45 | 778.6 | 0 | 0 | 0 | 0 | 0 | System Off | 0 | 0
8010 | 8010 | 2012-11-29 17:59 | 2.32 | 2.32 | 2.32 | 2.32 | 0 | 0 | 0 | 0 | 0 | 0 | 0 | 0 | 0 | 11.51 | 782.68 | 0 | 0 | 0 | 0 | 0 | System Off | 0 | 0
8011 | 8011 | 2012-11-29 18:59 | 2.17 | 2.17 | 2.17 | 2.17 | 0 | 0 | 0 | 0 | 0 | 0 | 0 | 0 | 0 | 11.53 | 784.04 | 0 | 0 | 0 | 0 | 0 | System Off | 0 | 0
8012 | 8012 | 2012-11-29 19:59 | 2.03 | 2.03 | 2.03 | 2.03 | 0 | 0 | 0 | 0 | 0 | 0 | 0 | 0 | 0 | 11.55 | 785.4 | 0 | 0 | 0 | 0 | 0 | System Off | 0 | 0
8013 | 8013 | 2012-11-29 20:59 | 1.88 | 1.88 | 1.88 | 1.88 | 0 | 0 | 0 | 0 | 0 | 0 | 0 | 0 | 0 | 11.57 | 786.76 | 0 | 0 | 0 | 0 | 0 | System Off | 0 | 0
8014 | 8014 | 2012-11-29 21:59 | 1.85 | 1.85 | 1.85 | 1.85 | 0 | 0 | 0 | 0 | 0 | 0 | 0 | 0 | 0 | 11.57 | 786.76 | 0 | 0 | 0 | 0 | 0 | System Off | 0 | 0
8015 | 8015 | 2012-11-29 22:59 | 1.81 | 1.81 | 1.81 | 1.81 | 0 | 0 | 0 | 0 | 0 | 0 | 0 | 0 | 0 | 11.58 | 787.44 | 0 | 0 | 0 | 0 | 0 | System Off | 0 | 0
8016 | 8016 | 2012-11-29 23:59 | 1.78 | 1.78 | 1.78 | 1.78 | 0 | 0 | 0 | 0 | 0 | 0 | 0 | 0 | 0 | 11.58 | 787.44 | 0 | 0 | 0 | 0 | 0 | System Off | 0 | 0
8017 | 8017 | 2012-11-30 00:59 | 1.83 | 1.83 | 1.83 | 1.83 | 0 | 0 | 0 | 0 | 0 | 0 | 0 | 0 | 0 | 11.58 | 787.44 | 0 | 0 | 0 | 0 | 0 | System Off | 0 | 0
8018 | 8018 | 2012-11-30 01:59 | 1.88 | 1.88 | 1.88 | 1.88 | 0 | 0 | 0 | 0 | 0 | 0 | 0 | 0 | 0 | 11.57 | 786.76 | 0 | 0 | 0 | 0 | 0 | System Off | 0 | 0
8019 | 8019 | 2012-11-30 02:59 | 1.93 | 1.93 | 1.93 | 1.93 | 0 | 0 | 0 | 0 | 0 | 0 | 0 | 0 | 0 | 11.56 | 786.08 | 0 | 0 | 0 | 0 | 0 | System Off | 0 | 0
8020 | 8020 | 2012-11-30 03:59 | 1.85 | 1.85 | 1.85 | 1.85 | 0 | 0 | 0 | 0 | 0 | 0 | 0 | 0 | 0 | 11.57 | 786.76 | 0 | 0 | 0 | 0 | 0 | System Off | 0 | 0
8021 | 8021 | 2012-11-30 04:59 | 1.77 | 1.77 | 1.77 | 1.77 | 0 | 0 | 0 | 0 | 0 | 0 | 0 | 0 | 0 | 11.58 | 787.44 | 0 | 0 | 0 | 0 | 0 | System Off | 0 | 0
8022 | 8022 | 2012-11-30 05:59 | 1.69 | 1.69 | 1.69 | 1.69 | 0 | 0 | 0 | 0 | 0 | 0 | 0 | 0 | 0 | 11.59 | 788.12 | 0 | 0 | 0 | 0 | 0 | System Off | 0 | 0
8023 | 8023 | 2012-11-30 06:59 | 1.86 | 1.86 | 1.86 | 1.86 | 0 | 0 | 0 | 0 | 0 | 0 | 0 | 0 | 0 | 11.57 | 786.76 | 0 | 0 | 0 | 0 | 0 | System Off | 0 | 0
8024 | 8024 | 2012-11-30 07:59 | 2.03 | 3.24 | 3.92 | 3.08 | 103.82 | 36 | 15.02 | 109.93 | 0.54 | 0.61 | 0.61 | 0.02 | 58.58 | 11.4 | 775.2 | 28.07 | 1.201 | 0.1129 | 0.008 | 22.22 | System Off | 0 | 0
8025 | 8025 | 2012-11-30 08:59 | 2.2 | 4.79 | 6.23 | 4.49 | 229.33 | 79 | 15.12 | 235.73 | 0.88 | 0.81 | 0.81 | 0.07 | 141.3 | 11.21 | 762.28 | 61.53 | 1.2148 | 0.1129 | 0.018 | 22.78 | System Off | 1 | 0
8026 | 8026 | 2012-11-30 09:59 | 2.5 | 5.44 | 7.07 | 5.13 | 266.34 | 91 | 15.24 | 272.34 | 0.87 | 0.83 | 0.83 | 0.08 | 154.94 | 11.12 | 756.16 | 70.76 | 1.221 | 0.1129 | 0.021 | 23.08 | System Off | 1 | 0
8027 | 8027 | 2012-11-30 10:59 | 2.8 | 4.56 | 5.53 | 4.4 | 159.79 | 55 | 15.13 | 166.5 | 0.72 | 0.73 | 0.73 | 0.04 | 76.69 | 11.22 | 762.96 | 42.83 | 1.2136 | 0.1129 | 0.013 | 23.64 | System Off | 0 | 0
8028 | 8028 | 2012-11-30 11:59 | 3.1 | 4.21 | 4.8 | 4.12 | 99.98 | 35 | 14.88 | 106.09 | 0.56 | 0.59 | 0.59 | 0.02 | 37.47 | 11.26 | 765.68 | 27.34 | 1.2107 | 0.1129 | 0.008 | 22.86 | System Off | 0 | 0
8029 | 8029 | 2012-11-30 12:59 | 3.35 | 4.04 | 4.41 | 3.97 | 58.27 | 21 | 14.45 | 63.19 | 0.47 | 0.35 | 0.35 | 0.01 | 14.07 | 11.28 | 767.04 | 16.5 | 1.2091 | 0.1129 | 0.005 | 23.81 | System Off | 0 | 0
8030 | 8030 | 2012-11-30 13:59 | 3.59 | 3.97 | 4.17 | 3.92 | 29.46 | 11 | 13.95 | 32.87 | 0 | 0 | 0 | 0 | 0 | 11.29 | 767.72 | 8.7 | 1.2085 | 0.1129 | 0.003 | 27.27 | System Off | 0 | 0
8031 | 8031 | 2012-11-30 14:59 | 3.84 | 3.84 | 3.84 | 3.84 | 0 | 0 | 0 | 0 | 0 | 0 | 0 | 0 | 0 | 11.3 | 768.4 | 0 | 0 | 0 | 0 | 0 | System Off | 0 | 0
8032 | 8032 | 2012-11-30 15:59 | 3.1 | 3.1 | 3.1 | 3.1 | 0 | 0 | 0 | 0 | 0 | 0 | 0 | 0 | 0 | 11.4 | 775.2 | 0 | 0 | 0 | 0 | 0 | System Off | 0 | 0
8033 | 8033 | 2012-11-30 16:59 | 2.37 | 2.37 | 2.37 | 2.37 | 0 | 0 | 0 | 0 | 0 | 0 | 0 | 0 | 0 | 11.5 | 782 | 0 | 0 | 0 | 0 | 0 | System Off | 0 | 0
8034 | 8034 | 2012-11-30 17:59 | 1.64 | 1.64 | 1.64 | 1.64 | 0 | 0 | 0 | 0 | 0 | 0 | 0 | 0 | 0 | 11.6 | 788.8 | 0 | 0 | 0 | 0 | 0 | System Off | 0 | 0
8035 | 8035 | 2012-11-30 18:59 | 1.03 | 1.03 | 1.03 | 1.03 | 0 | 0 | 0 | 0 | 0 | 0 | 0 | 0 | 0 | 11.69 | 794.92 | 0 | 0 | 0 | 0 | 0 | System Off | 0 | 0
8036 | 8036 | 2012-11-30 19:59 | 0.43 | 0.43 | 0.43 | 0.43 | 0 | 0 | 0 | 0 | 0 | 0 | 0 | 0 | 0 | 11.77 | 800.36 | 0 | 0 | 0 | 0 | 0 | System Off | 0 | 0
8037 | 8037 | 2012-11-30 20:59 | -0.18 | -0.18 | -0.18 | -0.18 | 0 | 0 | 0 | 0 | 0 | 0 | 0 | 0 | 0 | 11.86 | 806.48 | 0 | 0 | 0 | 0 | 0 | System Off | 0 | 0
8038 | 8038 | 2012-11-30 21:59 | -1.02 | -1.02 | -1.02 | -1.02 | 0 | 0 | 0 | 0 | 0 | 0 | 0 | 0 | 0 | 11.97 | 813.96 | 0 | 0 | 0 | 0 | 0 | System Off | 0 | 0
8039 | 8039 | 2012-11-30 22:59 | -1.86 | -1.86 | -1.86 | -1.86 | 0 | 0 | 0 | 0 | 0 | 0 | 0 | 0 | 0 | 12.09 | 822.12 | 0 | 0 | 0 | 0 | 0 | System Off | 0 | 0
8040 | 8040 | 2012-11-30 23:59 | -2.7 | -2.7 | -2.7 | -2.7 | 0 | 0 | 0 | 0 | 0 | 0 | 0 | 0 | 0 | 12.21 | 830.28 | 0 | 0 | 0 | 0 | 0 | System Off | 0 | 0
8041 | 8041 | 2012-12-01 00:59 | -2.19 | -2.19 | -2.19 | -2.19 | 0 | 0 | 0 | 0 | 0 | 0 | 0 | 0 | 0 | 12.14 | 825.52 | 0 | 0 | 0 | 0 | 0 | System Off | 0 | 0
8042 | 8042 | 2012-12-01 01:59 | -1.67 | -1.67 | -1.67 | -1.67 | 0 | 0 | 0 | 0 | 0 | 0 | 0 | 0 | 0 | 12.07 | 820.76 | 0 | 0 | 0 | 0 | 0 | System Off | 0 | 0
8043 | 8043 | 2012-12-01 02:59 | -1.16 | -1.16 | -1.16 | -1.16 | 0 | 0 | 0 | 0 | 0 | 0 | 0 | 0 | 0 | 11.99 | 815.32 | 0 | 0 | 0 | 0 | 0 | System Off | 0 | 0
8044 | 8044 | 2012-12-01 03:59 | -1.08 | -1.08 | -1.08 | -1.08 | 0 | 0 | 0 | 0 | 0 | 0 | 0 | 0 | 0 | 11.98 | 814.64 | 0 | 0 | 0 | 0 | 0 | System Off | 0 | 0
8045 | 8045 | 2012-12-01 04:59 | -1 | -1 | -1 | -1 | 0 | 0 | 0 | 0 | 0 | 0 | 0 | 0 | 0 | 11.97 | 813.96 | 0 | 0 | 0 | 0 | 0 | System Off | 0 | 0
8046 | 8046 | 2012-12-01 05:59 | -0.93 | -0.93 | -0.93 | -0.93 | 0 | 0 | 0 | 0 | 0 | 0 | 0 | 0 | 0 | 11.96 | 813.28 | 0 | 0 | 0 | 0 | 0 | System Off | 0 | 0
8047 | 8047 | 2012-12-01 06:59 | -0.34 | -0.34 | -0.34 | -0.34 | 0 | 0 | 0 | 0 | 0 | 0 | 0 | 0 | 0 | 11.88 | 807.84 | 0 | 0 | 0 | 0 | 0 | System Off | 0 | 0
8048 | 8048 | 2012-12-01 07:59 | 0.25 | 1.4 | 2.02 | 1.3 | 102.86 | 36 | 14.88 | 108.81 | 0.55 | 0.6 | 0.6 | 0.02 | 57.75 | 11.65 | 792.2 | 28.12 | 1.1845 | 0.1129 | 0.008 | 22.22 | System Off | 0 | 0
8049 | 8049 | 2012-12-01 08:59 | 0.84 | 3.75 | 5.33 | 3.5 | 270.38 | 92 | 15.31 | 276.11 | 0.87 | 0.83 | 0.83 | 0.08 | 171.27 | 11.35 | 771.8 | 71.48 | 1.2057 | 0.1129 | 0.021 | 22.83 | System Off | 1 | 0
8050 | 8050 | 2012-12-01 09:59 | 1.8 | 7.28 | 10.17 | 7 | 535.35 | 181 | 15.4 | 534.22 | 0.99 | 0.92 | 0.92 | 0.18 | 335.56 | 10.87 | 739.16 | 140.45 | 1.24 | 0.1129 | 0.041 | 22.65 | System Off | 1 | 0
8051 | 8051 | 2012-12-01 10:59 | 2.77 | 9.11 | 12.36 | 8.96 | 640.25 | 216 | 15.44 | 635.35 | 0.97 | 0.93 | 0.93 | 0.21 | 373.65 | 10.62 | 722.16 | 167.53 | 1.2298 | 0.1129 | 0.049 | 22.69 | System Off | 1 | 0
8052 | 8052 | 2012-12-01 11:59 | 3.73 | 10.07 | 13.21 | 10.12 | 659.23 | 223 | 15.4 | 653.63 | 0.98 | 0.94 | 0.94 | 0.22 | 364.04 | 10.46 | 711.28 | 173.06 | 1.2408 | 0.1129 | 0.05 | 22.42 | System Off | 1 | 0
8053 | 8053 | 2012-12-01 12:59 | 3.34 | 6.98 | 8.83 | 6.92 | 363.84 | 124 | 15.28 | 368 | 0.96 | 0.88 | 0.87 | 0.12 | 206.27 | 10.89 | 740.52 | 96.37 | 1.2384 | 0.1129 | 0.028 | 22.58 | System Off | 1 | 0
8054 | 8054 | 2012-12-01 13:59 | 2.95 | 5.46 | 6.76 | 5.38 | 244.24 | 84 | 15.14 | 250.54 | 0.83 | 0.82 | 0.82 | 0.07 | 151.61 | 11.09 | 754.12 | 65.4 | 1.2233 | 0.1129 | 0.019 | 22.62 | System Off | 1 | 0
8055 | 8055 | 2012-12-01 14:59 | 2.57 | 2.57 | 2.57 | 2.57 | 0 | 0 | 0 | 0 | 0 | 0 | 0 | 0 | 0 | 11.47 | 779.96 | 0 | 0 | 0 | 0 | 0 | System Off | 0 | 0
8056 | 8056 | 2012-12-01 15:59 | 2.16 | 2.16 | 2.16 | 2.16 | 0 | 0 | 0 | 0 | 0 | 0 | 0 | 0 | 0 | 11.53 | 784.04 | 0 | 0 | 0 | 0 | 0 | System Off | 0 | 0
8057 | 8057 | 2012-12-01 16:59 | 1.74 | 1.74 | 1.74 | 1.74 | 0 | 0 | 0 | 0 | 0 | 0 | 0 | 0 | 0 | 11.59 | 788.12 | 0 | 0 | 0 | 0 | 0 | System Off | 0 | 0
8058 | 8058 | 2012-12-01 17:59 | 1.33 | 1.33 | 1.33 | 1.33 | 0 | 0 | 0 | 0 | 0 | 0 | 0 | 0 | 0 | 11.64 | 791.52 | 0 | 0 | 0 | 0 | 0 | System Off | 0 | 0
8059 | 8059 | 2012-12-01 18:59 | 1.29 | 1.29 | 1.29 | 1.29 | 0 | 0 | 0 | 0 | 0 | 0 | 0 | 0 | 0 | 11.65 | 792.2 | 0 | 0 | 0 | 0 | 0 | System Off | 0 | 0
8060 | 8060 | 2012-12-01 19:59 | 1.25 | 1.25 | 1.25 | 1.25 | 0 | 0 | 0 | 0 | 0 | 0 | 0 | 0 | 0 | 11.66 | 792.88 | 0 | 0 | 0 | 0 | 0 | System Off | 0 | 0
8061 | 8061 | 2012-12-01 20:59 | 1.21 | 1.21 | 1.21 | 1.21 | 0 | 0 | 0 | 0 | 0 | 0 | 0 | 0 | 0 | 11.66 | 792.88 | 0 | 0 | 0 | 0 | 0 | System Off | 0 | 0
8062 | 8062 | 2012-12-01 21:59 | 1.36 | 1.36 | 1.36 | 1.36 | 0 | 0 | 0 | 0 | 0 | 0 | 0 | 0 | 0 | 11.64 | 791.52 | 0 | 0 | 0 | 0 | 0 | System Off | 0 | 0
8063 | 8063 | 2012-12-01 22:59 | 1.51 | 1.51 | 1.51 | 1.51 | 0 | 0 | 0 | 0 | 0 | 0 | 0 | 0 | 0 | 11.62 | 790.16 | 0 | 0 | 0 | 0 | 0 | System Off | 0 | 0
8064 | 8064 | 2012-12-01 23:59 | 1.66 | 1.66 | 1.66 | 1.66 | 0 | 0 | 0 | 0 | 0 | 0 | 0 | 0 | 0 | 11.6 | 788.8 | 0 | 0 | 0 | 0 | 0 | System Off | 0 | 0
8065 | 8065 | 2012-12-02 00:59 | 1.69 | 1.69 | 1.69 | 1.69 | 0 | 0 | 0 | 0 | 0 | 0 | 0 | 0 | 0 | 11.59 | 788.12 | 0 | 0 | 0 | 0 | 0 | System Off | 0 | 0
8066 | 8066 | 2012-12-02 01:59 | 1.72 | 1.72 | 1.72 | 1.72 | 0 | 0 | 0 | 0 | 0 | 0 | 0 | 0 | 0 | 11.59 | 788.12 | 0 | 0 | 0 | 0 | 0 | System Off | 0 | 0
8067 | 8067 | 2012-12-02 02:59 | 1.75 | 1.75 | 1.75 | 1.75 | 0 | 0 | 0 | 0 | 0 | 0 | 0 | 0 | 0 | 11.59 | 788.12 | 0 | 0 | 0 | 0 | 0 | System Off | 0 | 0
8068 | 8068 | 2012-12-02 03:59 | 1.83 | 1.83 | 1.83 | 1.83 | 0 | 0 | 0 | 0 | 0 | 0 | 0 | 0 | 0 | 11.58 | 787.44 | 0 | 0 | 0 | 0 | 0 | System Off | 0 | 0
8069 | 8069 | 2012-12-02 04:59 | 1.9 | 1.9 | 1.9 | 1.9 | 0 | 0 | 0 | 0 | 0 | 0 | 0 | 0 | 0 | 11.57 | 786.76 | 0 | 0 | 0 | 0 | 0 | System Off | 0 | 0
8070 | 8070 | 2012-12-02 05:59 | 1.97 | 1.97 | 1.97 | 1.97 | 0 | 0 | 0 | 0 | 0 | 0 | 0 | 0 | 0 | 11.56 | 786.08 | 0 | 0 | 0 | 0 | 0 | System Off | 0 | 0
8071 | 8071 | 2012-12-02 06:59 | 2.07 | 2.07 | 2.07 | 2.07 | 0 | 0 | 0 | 0 | 0 | 0 | 0 | 0 | 0 | 11.54 | 784.72 | 0 | 0 | 0 | 0 | 0 | System Off | 0 | 0
8072 | 8072 | 2012-12-02 07:59 | 2.17 | 3.07 | 3.46 | 3.2 | 98.88 | 35 | 14.71 | 104.88 | 0.57 | 0.59 | 0.59 | 0.02 | 54.32 | 11.39 | 774.52 | 27.4 | 1.2021 | 0.1129 | 0.008 | 22.86 | System Off | 0 | 0
8073 | 8073 | 2012-12-02 08:59 | 2.26 | 4.32 | 5.23 | 4.57 | 234.42 | 80 | 15.26 | 240.72 | 0.87 | 0.81 | 0.81 | 0.07 | 145.02 | 11.2 | 761.6 | 62.19 | 1.2156 | 0.1129 | 0.018 | 22.5 | System Off | 1 | 0
8074 | 8074 | 2012-12-02 09:59 | 2.58 | 5.11 | 6.19 | 5.47 | 293.25 | 100 | 15.27 | 298.75 | 0.9 | 0.85 | 0.85 | 0.09 | 173.02 | 11.08 | 753.44 | 77.73 | 1.2243 | 0.1129 | 0.023 | 23 | System Off | 1 | 0
8075 | 8075 | 2012-12-02 10:59 | 2.91 | 7.66 | 9.64 | 8.44 | 572.65 | 193 | 15.45 | 570.19 | 0.98 | 0.92 | 0.92 | 0.19 | 331.92 | 10.68 | 726.24 | 149.66 | 1.2539 | 0.1129 | 0.044 | 22.8 | System Off | 1 | 0
8076 | 8076 | 2012-12-02 11:59 | 3.23 | 8.21 | 10.23 | 9.13 | 612.35 | 206 | 15.48 | 608.43 | 0.97 | 0.93 | 0.93 | 0.2 | 336.7 | 10.59 | 720.12 | 159.69 | 1.2313 | 0.1129 | 0.046 | 22.33 | System Off | 1 | 0
8077 | 8077 | 2012-12-02 12:59 | 3.07 | 5.26 | 6.18 | 5.62 | 256.49 | 88 | 15.18 | 262.61 | 0.91 | 0.83 | 0.82 | 0.08 | 138.79 | 11.06 | 752.08 | 68.48 | 1.2256 | 0.1129 | 0.02 | 22.73 | System Off | 1 | 0
8078 | 8078 | 2012-12-02 13:59 | 2.9 | 3.78 | 4.15 | 3.89 | 97.69 | 34 | 14.96 | 103.72 | 0.58 | 0.59 | 0.58 | 0.02 | 44.97 | 11.29 | 767.72 | 26.53 | 1.2086 | 0.1129 | 0.008 | 23.53 | System Off | 0 | 0
8079 | 8079 | 2012-12-02 14:59 | 2.74 | 2.74 | 2.74 | 2.74 | 0 | 0 | 0 | 0 | 0 | 0 | 0 | 0 | 0 | 11.45 | 778.6 | 0 | 0 | 0 | 0 | 0 | System Off | 0 | 0
8080 | 8080 | 2012-12-02 15:59 | 2.5 | 2.5 | 2.5 | 2.5 | 0 | 0 | 0 | 0 | 0 | 0 | 0 | 0 | 0 | 11.48 | 780.64 | 0 | 0 | 0 | 0 | 0 | System Off | 0 | 0
8081 | 8081 | 2012-12-02 16:59 | 2.25 | 2.25 | 2.25 | 2.25 | 0 | 0 | 0 | 0 | 0 | 0 | 0 | 0 | 0 | 11.52 | 783.36 | 0 | 0 | 0 | 0 | 0 | System Off | 0 | 0
8082 | 8082 | 2012-12-02 17:59 | 2.01 | 2.01 | 2.01 | 2.01 | 0 | 0 | 0 | 0 | 0 | 0 | 0 | 0 | 0 | 11.55 | 785.4 | 0 | 0 | 0 | 0 | 0 | System Off | 0 | 0
8083 | 8083 | 2012-12-02 18:59 | 1.92 | 1.92 | 1.92 | 1.92 | 0 | 0 | 0 | 0 | 0 | 0 | 0 | 0 | 0 | 11.56 | 786.08 | 0 | 0 | 0 | 0 | 0 | System Off | 0 | 0
8084 | 8084 | 2012-12-02 19:59 | 1.82 | 1.82 | 1.82 | 1.82 | 0 | 0 | 0 | 0 | 0 | 0 | 0 | 0 | 0 | 11.58 | 787.44 | 0 | 0 | 0 | 0 | 0 | System Off | 0 | 0
8085 | 8085 | 2012-12-02 20:59 | 1.72 | 1.72 | 1.72 | 1.72 | 0 | 0 | 0 | 0 | 0 | 0 | 0 | 0 | 0 | 11.59 | 788.12 | 0 | 0 | 0 | 0 | 0 | System Off | 0 | 0
8086 | 8086 | 2012-12-02 21:59 | 1.64 | 1.64 | 1.64 | 1.64 | 0 | 0 | 0 | 0 | 0 | 0 | 0 | 0 | 0 | 11.6 | 788.8 | 0 | 0 | 0 | 0 | 0 | System Off | 0 | 0
8087 | 8087 | 2012-12-02 22:59 | 1.56 | 1.56 | 1.56 | 1.56 | 0 | 0 | 0 | 0 | 0 | 0 | 0 | 0 | 0 | 11.61 | 789.48 | 0 | 0 | 0 | 0 | 0 | System Off | 0 | 0
8088 | 8088 | 2012-12-02 23:59 | 1.48 | 1.48 | 1.48 | 1.48 | 0 | 0 | 0 | 0 | 0 | 0 | 0 | 0 | 0 | 11.62 | 790.16 | 0 | 0 | 0 | 0 | 0 | System Off | 0 | 0
8089 | 8089 | 2012-12-03 00:59 | 1.43 | 1.43 | 1.43 | 1.43 | 0 | 0 | 0 | 0 | 0 | 0 | 0 | 0 | 0 | 11.63 | 790.84 | 0 | 0 | 0 | 0 | 0 | System Off | 0 | 0
8090 | 8090 | 2012-12-03 01:59 | 1.39 | 1.39 | 1.39 | 1.39 | 0 | 0 | 0 | 0 | 0 | 0 | 0 | 0 | 0 | 11.64 | 791.52 | 0 | 0 | 0 | 0 | 0 | System Off | 0 | 0
8091 | 8091 | 2012-12-03 02:59 | 1.34 | 1.34 | 1.34 | 1.34 | 0 | 0 | 0 | 0 | 0 | 0 | 0 | 0 | 0 | 11.64 | 791.52 | 0 | 0 | 0 | 0 | 0 | System Off | 0 | 0
8092 | 8092 | 2012-12-03 03:59 | 1.21 | 1.21 | 1.21 | 1.21 | 0 | 0 | 0 | 0 | 0 | 0 | 0 | 0 | 0 | 11.66 | 792.88 | 0 | 0 | 0 | 0 | 0 | System Off | 0 | 0
8093 | 8093 | 2012-12-03 04:59 | 1.07 | 1.07 | 1.07 | 1.07 | 0 | 0 | 0 | 0 | 0 | 0 | 0 | 0 | 0 | 11.68 | 794.24 | 0 | 0 | 0 | 0 | 0 | System Off | 0 | 0
8094 | 8094 | 2012-12-03 05:59 | 0.93 | 0.93 | 0.93 | 0.93 | 0 | 0 | 0 | 0 | 0 | 0 | 0 | 0 | 0 | 11.7 | 795.6 | 0 | 0 | 0 | 0 | 0 | System Off | 0 | 0
8095 | 8095 | 2012-12-03 06:59 | 1.04 | 1.04 | 1.04 | 1.04 | 0 | 0 | 0 | 0 | 0 | 0 | 0 | 0 | 0 | 11.68 | 794.24 | 0 | 0 | 0 | 0 | 0 | System Off | 0 | 0
8096 | 8096 | 2012-12-03 07:59 | 1.15 | 2.16 | 2.65 | 2.18 | 99.31 | 35 | 14.78 | 105.26 | 0.57 | 0.59 | 0.59 | 0.02 | 54.69 | 11.53 | 784.04 | 27.38 | 1.1926 | 0.1129 | 0.008 | 22.86 | System Off | 0 | 0
8097 | 8097 | 2012-12-03 08:59 | 1.25 | 3.18 | 4.13 | 3.22 | 197.93 | 68 | 15.16 | 204.42 | 0.88 | 0.78 | 0.78 | 0.06 | 118.37 | 11.38 | 773.84 | 52.93 | 1.2028 | 0.1129 | 0.016 | 23.53 | System Off | 1 | 0
8098 | 8098 | 2012-12-03 09:59 | 1.43 | 3.41 | 4.34 | 3.52 | 208.96 | 72 | 15.12 | 215.4 | 0.83 | 0.79 | 0.79 | 0.06 | 116.37 | 11.34 | 771.12 | 56.08 | 1.2056 | 0.1129 | 0.016 | 22.22 | System Off | 1 | 0
8099 | 8099 | 2012-12-03 10:59 | 1.6 | 3.22 | 3.96 | 3.34 | 175.92 | 60 | 15.27 | 182.5 | 0.82 | 0.75 | 0.75 | 0.05 | 86.67 | 11.37 | 773.16 | 46.64 | 1.2038 | 0.1129 | 0.014 | 23.33 | System Off | 1 | 0
8100 | 8100 | 2012-12-03 11:59 | 1.78 | 3.6 | 4.4 | 3.81 | 203.6 | 70 | 15.15 | 210.1 | 0.85 | 0.78 | 0.78 | 0.06 | 98.06 | 11.3 | 768.4 | 54.5 | 1.2083 | 0.1129 | 0.016 | 22.86 | System Off | 1 | 0
8101 | 8101 | 2012-12-03 12:59 | 2.27 | 2.85 | 3.11 | 2.92 | 61.03 | 22 | 14.45 | 65.99 | 0.45 | 0.37 | 0.37 | 0.01 | 15.81 | 11.43 | 777.24 | 17.28 | 1.1993 | 0.1129 | 0.005 | 22.73 | System Off | 0 | 0
8102 | 8102 | 2012-12-03 13:59 | 2.76 | 3.12 | 3.29 | 3.15 | 36.73 | 13 | 14.72 | 40.57 | 0 | 0.02 | 0.02 | 0 | 0.6 | 11.39 | 774.52 | 10.18 | 1.2013 | 0.1129 | 0.003 | 23.08 | System Off | 0 | 0
8103 | 8103 | 2012-12-03 14:59 | 3.26 | 3.26 | 3.26 | 3.26 | 0 | 0 | 0 | 0 | 0 | 0 | 0 | 0 | 0 | 11.38 | 773.84 | 0 | 0 | 0 | 0 | 0 | System Off | 0 | 0
8104 | 8104 | 2012-12-03 15:59 | 4.3 | 4.3 | 4.3 | 4.3 | 0 | 0 | 0 | 0 | 0 | 0 | 0 | 0 | 0 | 11.24 | 764.32 | 0 | 0 | 0 | 0 | 0 | System Off | 0 | 0
8105 | 8105 | 2012-12-03 16:59 | 5.34 | 5.34 | 5.34 | 5.34 | 0 | 0 | 0 | 0 | 0 | 0 | 0 | 0 | 0 | 11.1 | 754.8 | 0 | 0 | 0 | 0 | 0 | System Off | 0 | 0
8106 | 8106 | 2012-12-03 17:59 | 6.38 | 6.38 | 6.38 | 6.38 | 0 | 0 | 0 | 0 | 0 | 0 | 0 | 0 | 0 | 10.96 | 745.28 | 0 | 0 | 0 | 0 | 0 | System Off | 0 | 0
8107 | 8107 | 2012-12-03 18:59 | 6.46 | 6.46 | 6.46 | 6.46 | 0 | 0 | 0 | 0 | 0 | 0 | 0 | 0 | 0 | 10.95 | 744.6 | 0 | 0 | 0 | 0 | 0 | System Off | 0 | 0
8108 | 8108 | 2012-12-03 19:59 | 6.53 | 6.53 | 6.53 | 6.53 | 0 | 0 | 0 | 0 | 0 | 0 | 0 | 0 | 0 | 10.94 | 743.92 | 0 | 0 | 0 | 0 | 0 | System Off | 0 | 0
8109 | 8109 | 2012-12-03 20:59 | 6.61 | 6.61 | 6.61 | 6.61 | 0 | 0 | 0 | 0 | 0 | 0 | 0 | 0 | 0 | 10.93 | 743.24 | 0 | 0 | 0 | 0 | 0 | System Off | 0 | 0
8110 | 8110 | 2012-12-03 21:59 | 6.22 | 6.22 | 6.22 | 6.22 | 0 | 0 | 0 | 0 | 0 | 0 | 0 | 0 | 0 | 10.98 | 746.64 | 0 | 0 | 0 | 0 | 0 | System Off | 0 | 0
8111 | 8111 | 2012-12-03 22:59 | 5.84 | 5.84 | 5.84 | 5.84 | 0 | 0 | 0 | 0 | 0 | 0 | 0 | 0 | 0 | 11.03 | 750.04 | 0 | 0 | 0 | 0 | 0 | System Off | 0 | 0
8112 | 8112 | 2012-12-03 23:59 | 5.46 | 5.46 | 5.46 | 5.46 | 0 | 0 | 0 | 0 | 0 | 0 | 0 | 0 | 0 | 11.08 | 753.44 | 0 | 0 | 0 | 0 | 0 | System Off | 0 | 0
8113 | 8113 | 2012-12-04 00:59 | 4.79 | 4.79 | 4.79 | 4.79 | 0 | 0 | 0 | 0 | 0 | 0 | 0 | 0 | 0 | 11.17 | 759.56 | 0 | 0 | 0 | 0 | 0 | System Off | 0 | 0
8114 | 8114 | 2012-12-04 01:59 | 4.12 | 4.12 | 4.12 | 4.12 | 0 | 0 | 0 | 0 | 0 | 0 | 0 | 0 | 0 | 11.26 | 765.68 | 0 | 0 | 0 | 0 | 0 | System Off | 0 | 0
8115 | 8115 | 2012-12-04 02:59 | 3.45 | 3.45 | 3.45 | 3.45 | 0 | 0 | 0 | 0 | 0 | 0 | 0 | 0 | 0 | 11.35 | 771.8 | 0 | 0 | 0 | 0 | 0 | System Off | 0 | 0
8116 | 8116 | 2012-12-04 03:59 | 3.21 | 3.21 | 3.21 | 3.21 | 0 | 0 | 0 | 0 | 0 | 0 | 0 | 0 | 0 | 11.39 | 774.52 | 0 | 0 | 0 | 0 | 0 | System Off | 0 | 0
8117 | 8117 | 2012-12-04 04:59 | 2.97 | 2.97 | 2.97 | 2.97 | 0 | 0 | 0 | 0 | 0 | 0 | 0 | 0 | 0 | 11.42 | 776.56 | 0 | 0 | 0 | 0 | 0 | System Off | 0 | 0
8118 | 8118 | 2012-12-04 05:59 | 2.73 | 2.73 | 2.73 | 2.73 | 0 | 0 | 0 | 0 | 0 | 0 | 0 | 0 | 0 | 11.45 | 778.6 | 0 | 0 | 0 | 0 | 0 | System Off | 0 | 0
8119 | 8119 | 2012-12-04 06:59 | 2.98 | 2.98 | 2.98 | 2.98 | 0 | 0 | 0 | 0 | 0 | 0 | 0 | 0 | 0 | 11.42 | 776.56 | 0 | 0 | 0 | 0 | 0 | System Off | 0 | 0
8120 | 8120 | 2012-12-04 07:59 | 3.23 | 4.27 | 4.76 | 4.34 | 109.14 | 38 | 14.96 | 115.41 | 0.78 | 0.62 | 0.62 | 0.03 | 63.17 | 11.23 | 763.64 | 29.66 | 1.2128 | 0.1129 | 0.009 | 23.68 | System Off | 0 | 0
8121 | 8121 | 2012-12-04 08:59 | 3.48 | 5.65 | 6.63 | 5.88 | 242.78 | 83 | 15.23 | 249.12 | 0.83 | 0.82 | 0.82 | 0.07 | 151.12 | 11.02 | 749.36 | 64.55 | 1.228 | 0.1129 | 0.019 | 22.89 | System Off | 1 | 0
8122 | 8122 | 2012-12-04 09:59 | 3.83 | 5.97 | 6.9 | 6.23 | 242.58 | 83 | 15.22 | 248.95 | 0.83 | 0.82 | 0.82 | 0.07 | 138.97 | 10.98 | 746.64 | 64.56 | 1.2313 | 0.1129 | 0.019 | 22.89 | System Off | 1 | 0
8123 | 8123 | 2012-12-04 10:59 | 4.19 | 5.06 | 5.43 | 5.19 | 97.14 | 34 | 14.88 | 103.25 | 0.58 | 0.58 | 0.58 | 0.02 | 37.91 | 11.12 | 756.16 | 26.56 | 1.2207 | 0.1129 | 0.008 | 23.53 | System Off | 0 | 0
8124 | 8124 | 2012-12-04 11:59 | 4.54 | 5.49 | 5.89 | 5.65 | 109.3 | 38 | 14.98 | 115.67 | 0.77 | 0.62 | 0.62 | 0.03 | 42.92 | 11.05 | 751.4 | 29.65 | 1.2251 | 0.1129 | 0.009 | 23.68 | System Off | 0 | 0
8125 | 8125 | 2012-12-04 12:59 | 4.36 | 5.96 | 6.6 | 6.28 | 189.02 | 66 | 14.92 | 195.83 | 0.76 | 0.77 | 0.77 | 0.05 | 96.35 | 10.97 | 745.96 | 51.54 | 1.2315 | 0.1129 | 0.015 | 22.73 | System Off | 1 | 0
8126 | 8126 | 2012-12-04 13:59 | 4.18 | 4.88 | 5.16 | 5.03 | 82.43 | 29 | 14.8 | 88.2 | 0.67 | 0.52 | 0.52 | 0.02 | 33.87 | 11.14 | 757.52 | 22.68 | 1.2192 | 0.1129 | 0.007 | 24.14 | System Off | 0 | 0
8127 | 8127 | 2012-12-04 14:59 | 4 | 4 | 4 | 4 | 0 | 0 | 0 | 0 | 0 | 0 | 0 | 0 | 0 | 11.28 | 767.04 | 0 | 0 | 0 | 0 | 0 | System Off | 0 | 0
8128 | 8128 | 2012-12-04 15:59 | 3.7 | 3.7 | 3.7 | 3.7 | 0 | 0 | 0 | 0 | 0 | 0 | 0 | 0 | 0 | 11.32 | 769.76 | 0 | 0 | 0 | 0 | 0 | System Off | 0 | 0
8129 | 8129 | 2012-12-04 16:59 | 3.41 | 3.41 | 3.41 | 3.41 | 0 | 0 | 0 | 0 | 0 | 0 | 0 | 0 | 0 | 11.36 | 772.48 | 0 | 0 | 0 | 0 | 0 | System Off | 0 | 0
8130 | 8130 | 2012-12-04 17:59 | 3.11 | 3.11 | 3.11 | 3.11 | 0 | 0 | 0 | 0 | 0 | 0 | 0 | 0 | 0 | 11.4 | 775.2 | 0 | 0 | 0 | 0 | 0 | System Off | 0 | 0
8131 | 8131 | 2012-12-04 18:59 | 3.1 | 3.1 | 3.1 | 3.1 | 0 | 0 | 0 | 0 | 0 | 0 | 0 | 0 | 0 | 11.4 | 775.2 | 0 | 0 | 0 | 0 | 0 | System Off | 0 | 0
8132 | 8132 | 2012-12-04 19:59 | 3.08 | 3.08 | 3.08 | 3.08 | 0 | 0 | 0 | 0 | 0 | 0 | 0 | 0 | 0 | 11.4 | 775.2 | 0 | 0 | 0 | 0 | 0 | System Off | 0 | 0
8133 | 8133 | 2012-12-04 20:59 | 3.07 | 3.07 | 3.07 | 3.07 | 0 | 0 | 0 | 0 | 0 | 0 | 0 | 0 | 0 | 11.4 | 775.2 | 0 | 0 | 0 | 0 | 0 | System Off | 0 | 0
8134 | 8134 | 2012-12-04 21:59 | 3.14 | 3.14 | 3.14 | 3.14 | 0 | 0 | 0 | 0 | 0 | 0 | 0 | 0 | 0 | 11.4 | 775.2 | 0 | 0 | 0 | 0 | 0 | System Off | 0 | 0
8135 | 8135 | 2012-12-04 22:59 | 3.22 | 3.22 | 3.22 | 3.22 | 0 | 0 | 0 | 0 | 0 | 0 | 0 | 0 | 0 | 11.38 | 773.84 | 0 | 0 | 0 | 0 | 0 | System Off | 0 | 0
8136 | 8136 | 2012-12-04 23:59 | 3.3 | 3.3 | 3.3 | 3.3 | 0 | 0 | 0 | 0 | 0 | 0 | 0 | 0 | 0 | 11.37 | 773.16 | 0 | 0 | 0 | 0 | 0 | System Off | 0 | 0
8137 | 8137 | 2012-12-05 00:59 | 3.29 | 3.29 | 3.29 | 3.29 | 0 | 0 | 0 | 0 | 0 | 0 | 0 | 0 | 0 | 11.37 | 773.16 | 0 | 0 | 0 | 0 | 0 | System Off | 0 | 0
8138 | 8138 | 2012-12-05 01:59 | 3.28 | 3.28 | 3.28 | 3.28 | 0 | 0 | 0 | 0 | 0 | 0 | 0 | 0 | 0 | 11.38 | 773.84 | 0 | 0 | 0 | 0 | 0 | System Off | 0 | 0
8139 | 8139 | 2012-12-05 02:59 | 3.27 | 3.27 | 3.27 | 3.27 | 0 | 0 | 0 | 0 | 0 | 0 | 0 | 0 | 0 | 11.38 | 773.84 | 0 | 0 | 0 | 0 | 0 | System Off | 0 | 0
8140 | 8140 | 2012-12-05 03:59 | 3.14 | 3.14 | 3.14 | 3.14 | 0 | 0 | 0 | 0 | 0 | 0 | 0 | 0 | 0 | 11.4 | 775.2 | 0 | 0 | 0 | 0 | 0 | System Off | 0 | 0
8141 | 8141 | 2012-12-05 04:59 | 3.01 | 3.01 | 3.01 | 3.01 | 0 | 0 | 0 | 0 | 0 | 0 | 0 | 0 | 0 | 11.41 | 775.88 | 0 | 0 | 0 | 0 | 0 | System Off | 0 | 0
8142 | 8142 | 2012-12-05 05:59 | 2.87 | 2.87 | 2.87 | 2.87 | 0 | 0 | 0 | 0 | 0 | 0 | 0 | 0 | 0 | 11.43 | 777.24 | 0 | 0 | 0 | 0 | 0 | System Off | 0 | 0
8143 | 8143 | 2012-12-05 06:59 | 2.94 | 2.94 | 2.94 | 2.94 | 0 | 0 | 0 | 0 | 0 | 0 | 0 | 0 | 0 | 11.42 | 776.56 | 0 | 0 | 0 | 0 | 0 | System Off | 0 | 0
8144 | 8144 | 2012-12-05 07:59 | 3.01 | 3.67 | 4.03 | 3.6 | 55.93 | 20 | 14.57 | 60.74 | 0.49 | 0.32 | 0.32 | 0.01 | 17.27 | 11.33 | 770.44 | 15.69 | 1.2056 | 0.1129 | 0.005 | 25 | System Off | 0 | 0
8145 | 8145 | 2012-12-05 08:59 | 3.08 | 4.47 | 5.25 | 4.31 | 119.74 | 42 | 14.85 | 126.18 | 0.71 | 0.65 | 0.65 | 0.03 | 61.26 | 11.24 | 764.32 | 32.82 | 1.2126 | 0.1129 | 0.01 | 23.81 | System Off | 0 | 0
8146 | 8146 | 2012-12-05 09:59 | 3.29 | 5.85 | 7.28 | 5.55 | 227.27 | 78 | 15.18 | 233.8 | 0.89 | 0.8 | 0.8 | 0.07 | 128.67 | 11.07 | 752.76 | 60.7 | 1.2248 | 0.1129 | 0.018 | 23.08 | System Off | 1 | 0
8147 | 8147 | 2012-12-05 10:59 | 3.49 | 4.15 | 4.5 | 4.08 | 55.81 | 20 | 14.53 | 60.64 | 0.49 | 0.32 | 0.32 | 0.01 | 12.32 | 11.27 | 766.36 | 15.69 | 1.2101 | 0.1129 | 0.005 | 25 | System Off | 0 | 0
8148 | 8148 | 2012-12-05 11:59 | 3.7 | 7.74 | 9.95 | 7.37 | 370.62 | 127 | 15.2 | 374.71 | 0.94 | 0.88 | 0.88 | 0.12 | 195.63 | 10.83 | 736.44 | 98.81 | 1.2427 | 0.1129 | 0.029 | 22.83 | System Off | 1 | 0
8149 | 8149 | 2012-12-05 12:59 | 3.47 | 6.79 | 8.6 | 6.48 | 302.5 | 104 | 15.15 | 308.01 | 0.86 | 0.85 | 0.85 | 0.09 | 167.72 | 10.94 | 743.92 | 80.96 | 1.2339 | 0.1129 | 0.024 | 23.08 | System Off | 1 | 0
8150 | 8150 | 2012-12-05 13:59 | 3.24 | 4.66 | 5.43 | 4.53 | 125.57 | 44 | 14.86 | 132.09 | 0.68 | 0.67 | 0.67 | 0.03 | 65.27 | 11.21 | 762.28 | 34.38 | 1.2146 | 0.1129 | 0.01 | 22.73 | System Off | 0 | 0
8151 | 8151 | 2012-12-05 14:59 | 3.01 | 3.01 | 3.01 | 3.01 | 0 | 0 | 0 | 0 | 0 | 0 | 0 | 0 | 0 | 11.41 | 775.88 | 0 | 0 | 0 | 0 | 0 | System Off | 0 | 0
8152 | 8152 | 2012-12-05 15:59 | 2.58 | 2.58 | 2.58 | 2.58 | 0 | 0 | 0 | 0 | 0 | 0 | 0 | 0 | 0 | 11.47 | 779.96 | 0 | 0 | 0 | 0 | 0 | System Off | 0 | 0
8153 | 8153 | 2012-12-05 16:59 | 2.16 | 2.16 | 2.16 | 2.16 | 0 | 0 | 0 | 0 | 0 | 0 | 0 | 0 | 0 | 11.53 | 784.04 | 0 | 0 | 0 | 0 | 0 | System Off | 0 | 0
8154 | 8154 | 2012-12-05 17:59 | 1.73 | 1.73 | 1.73 | 1.73 | 0 | 0 | 0 | 0 | 0 | 0 | 0 | 0 | 0 | 11.59 | 788.12 | 0 | 0 | 0 | 0 | 0 | System Off | 0 | 0
8155 | 8155 | 2012-12-05 18:59 | 1.68 | 1.68 | 1.68 | 1.68 | 0 | 0 | 0 | 0 | 0 | 0 | 0 | 0 | 0 | 11.6 | 788.8 | 0 | 0 | 0 | 0 | 0 | System Off | 0 | 0
8156 | 8156 | 2012-12-05 19:59 | 1.63 | 1.63 | 1.63 | 1.63 | 0 | 0 | 0 | 0 | 0 | 0 | 0 | 0 | 0 | 11.6 | 788.8 | 0 | 0 | 0 | 0 | 0 | System Off | 0 | 0
8157 | 8157 | 2012-12-05 20:59 | 1.58 | 1.58 | 1.58 | 1.58 | 0 | 0 | 0 | 0 | 0 | 0 | 0 | 0 | 0 | 11.61 | 789.48 | 0 | 0 | 0 | 0 | 0 | System Off | 0 | 0
8158 | 8158 | 2012-12-05 21:59 | 1.5 | 1.5 | 1.5 | 1.5 | 0 | 0 | 0 | 0 | 0 | 0 | 0 | 0 | 0 | 11.62 | 790.16 | 0 | 0 | 0 | 0 | 0 | System Off | 0 | 0
8159 | 8159 | 2012-12-05 22:59 | 1.42 | 1.42 | 1.42 | 1.42 | 0 | 0 | 0 | 0 | 0 | 0 | 0 | 0 | 0 | 11.63 | 790.84 | 0 | 0 | 0 | 0 | 0 | System Off | 0 | 0
8160 | 8160 | 2012-12-05 23:59 | 1.34 | 1.34 | 1.34 | 1.34 | 0 | 0 | 0 | 0 | 0 | 0 | 0 | 0 | 0 | 11.64 | 791.52 | 0 | 0 | 0 | 0 | 0 | System Off | 0 | 0
8161 | 8161 | 2012-12-06 00:59 | 0.86 | 0.86 | 0.86 | 0.86 | 0 | 0 | 0 | 0 | 0 | 0 | 0 | 0 | 0 | 11.71 | 796.28 | 0 | 0 | 0 | 0 | 0 | System Off | 0 | 0
8162 | 8162 | 2012-12-06 01:59 | 0.38 | 0.38 | 0.38 | 0.38 | 0 | 0 | 0 | 0 | 0 | 0 | 0 | 0 | 0 | 11.78 | 801.04 | 0 | 0 | 0 | 0 | 0 | System Off | 0 | 0
8163 | 8163 | 2012-12-06 02:59 | -0.11 | -0.11 | -0.11 | -0.11 | 0 | 0 | 0 | 0 | 0 | 0 | 0 | 0 | 0 | 11.85 | 805.8 | 0 | 0 | 0 | 0 | 0 | System Off | 0 | 0
8164 | 8164 | 2012-12-06 03:59 | -0.38 | -0.38 | -0.38 | -0.38 | 0 | 0 | 0 | 0 | 0 | 0 | 0 | 0 | 0 | 11.88 | 807.84 | 0 | 0 | 0 | 0 | 0 | System Off | 0 | 0
8165 | 8165 | 2012-12-06 04:59 | -0.65 | -0.65 | -0.65 | -0.65 | 0 | 0 | 0 | 0 | 0 | 0 | 0 | 0 | 0 | 11.92 | 810.56 | 0 | 0 | 0 | 0 | 0 | System Off | 0 | 0
8166 | 8166 | 2012-12-06 05:59 | -0.92 | -0.92 | -0.92 | -0.92 | 0 | 0 | 0 | 0 | 0 | 0 | 0 | 0 | 0 | 11.96 | 813.28 | 0 | 0 | 0 | 0 | 0 | System Off | 0 | 0
8167 | 8167 | 2012-12-06 06:59 | -0.72 | -0.72 | -0.72 | -0.72 | 0 | 0 | 0 | 0 | 0 | 0 | 0 | 0 | 0 | 11.93 | 811.24 | 0 | 0 | 0 | 0 | 0 | System Off | 0 | 0
8168 | 8168 | 2012-12-06 07:59 | -0.52 | 0.48 | 0.96 | 0.53 | 103.54 | 36 | 14.98 | 109.44 | 0.55 | 0.61 | 0.61 | 0.02 | 58.34 | 11.76 | 799.68 | 28.09 | 1.1774 | 0.1129 | 0.008 | 22.22 | System Off | 0 | 0
8169 | 8169 | 2012-12-06 08:59 | -0.33 | 2.63 | 4.05 | 2.75 | 316.58 | 107 | 15.41 | 321.31 | 0.93 | 0.86 | 0.86 | 0.1 | 204.99 | 11.45 | 778.6 | 83.02 | 1.199 | 0.1129 | 0.024 | 22.43 | System Off | 1 | 0
8170 | 8170 | 2012-12-06 09:59 | 0.39 | 5.52 | 7.95 | 5.77 | 562.99 | 188 | 15.6 | 560.61 | 1.01 | 0.92 | 0.92 | 0.19 | 354.11 | 11.04 | 750.72 | 145.52 | 1.2285 | 0.1129 | 0.042 | 22.34 | System Off | 1 | 0
8171 | 8171 | 2012-12-06 10:59 | 1.11 | 4.89 | 6.68 | 5.11 | 412.03 | 139 | 15.44 | 414.63 | 0.93 | 0.89 | 0.89 | 0.13 | 232.69 | 11.13 | 756.84 | 107.81 | 1.2215 | 0.1129 | 0.031 | 22.3 | System Off | 1 | 0
8172 | 8172 | 2012-12-06 11:59 | 1.83 | 5.15 | 6.71 | 5.37 | 363.25 | 123 | 15.38 | 367.21 | 0.97 | 0.88 | 0.87 | 0.12 | 191.33 | 11.09 | 754.12 | 95.47 | 1.2238 | 0.1129 | 0.028 | 22.76 | System Off | 1 | 0
8173 | 8173 | 2012-12-06 12:59 | 1.61 | 4.74 | 6.26 | 4.81 | 326.69 | 111 | 15.33 | 331.46 | 0.9 | 0.86 | 0.86 | 0.1 | 182.92 | 11.17 | 759.56 | 86.21 | 1.2183 | 0.1129 | 0.025 | 22.52 | System Off | 1 | 0
8174 | 8174 | 2012-12-06 13:59 | 1.39 | 3.2 | 4.12 | 3.16 | 176.89 | 61 | 15.1 | 183.47 | 0.82 | 0.75 | 0.75 | 0.05 | 102.62 | 11.39 | 774.52 | 47.52 | 1.2021 | 0.1129 | 0.014 | 22.95 | System Off | 1 | 0
8175 | 8175 | 2012-12-06 14:59 | 1.17 | 1.17 | 1.17 | 1.17 | 0 | 0 | 0 | 0 | 0 | 0 | 0 | 0 | 0 | 11.67 | 793.56 | 0 | 0 | 0 | 0 | 0 | System Off | 0 | 0
8176 | 8176 | 2012-12-06 15:59 | 0.48 | 0.48 | 0.48 | 0.48 | 0 | 0 | 0 | 0 | 0 | 0 | 0 | 0 | 0 | 11.76 | 799.68 | 0 | 0 | 0 | 0 | 0 | System Off | 0 | 0
8177 | 8177 | 2012-12-06 16:59 | -0.22 | -0.22 | -0.22 | -0.22 | 0 | 0 | 0 | 0 | 0 | 0 | 0 | 0 | 0 | 11.86 | 806.48 | 0 | 0 | 0 | 0 | 0 | System Off | 0 | 0
8178 | 8178 | 2012-12-06 17:59 | -0.91 | -0.91 | -0.91 | -0.91 | 0 | 0 | 0 | 0 | 0 | 0 | 0 | 0 | 0 | 11.96 | 813.28 | 0 | 0 | 0 | 0 | 0 | System Off | 0 | 0
8179 | 8179 | 2012-12-06 18:59 | -0.98 | -0.98 | -0.98 | -0.98 | 0 | 0 | 0 | 0 | 0 | 0 | 0 | 0 | 0 | 11.97 | 813.96 | 0 | 0 | 0 | 0 | 0 | System Off | 0 | 0
8180 | 8180 | 2012-12-06 19:59 | -1.06 | -1.06 | -1.06 | -1.06 | 0 | 0 | 0 | 0 | 0 | 0 | 0 | 0 | 0 | 11.98 | 814.64 | 0 | 0 | 0 | 0 | 0 | System Off | 0 | 0
8181 | 8181 | 2012-12-06 20:59 | -1.14 | -1.14 | -1.14 | -1.14 | 0 | 0 | 0 | 0 | 0 | 0 | 0 | 0 | 0 | 11.99 | 815.32 | 0 | 0 | 0 | 0 | 0 | System Off | 0 | 0
8182 | 8182 | 2012-12-06 21:59 | -1.01 | -1.01 | -1.01 | -1.01 | 0 | 0 | 0 | 0 | 0 | 0 | 0 | 0 | 0 | 11.97 | 813.96 | 0 | 0 | 0 | 0 | 0 | System Off | 0 | 0
8183 | 8183 | 2012-12-06 22:59 | -0.87 | -0.87 | -0.87 | -0.87 | 0 | 0 | 0 | 0 | 0 | 0 | 0 | 0 | 0 | 11.95 | 812.6 | 0 | 0 | 0 | 0 | 0 | System Off | 0 | 0
8184 | 8184 | 2012-12-06 23:59 | -0.73 | -0.73 | -0.73 | -0.73 | 0 | 0 | 0 | 0 | 0 | 0 | 0 | 0 | 0 | 11.93 | 811.24 | 0 | 0 | 0 | 0 | 0 | System Off | 0 | 0
8185 | 8185 | 2012-12-07 00:59 | -0.9 | -0.9 | -0.9 | -0.9 | 0 | 0 | 0 | 0 | 0 | 0 | 0 | 0 | 0 | 11.96 | 813.28 | 0 | 0 | 0 | 0 | 0 | System Off | 0 | 0
8186 | 8186 | 2012-12-07 01:59 | -1.07 | -1.07 | -1.07 | -1.07 | 0 | 0 | 0 | 0 | 0 | 0 | 0 | 0 | 0 | 11.98 | 814.64 | 0 | 0 | 0 | 0 | 0 | System Off | 0 | 0
8187 | 8187 | 2012-12-07 02:59 | -1.24 | -1.24 | -1.24 | -1.24 | 0 | 0 | 0 | 0 | 0 | 0 | 0 | 0 | 0 | 12 | 816 | 0 | 0 | 0 | 0 | 0 | System Off | 0 | 0
8188 | 8188 | 2012-12-07 03:59 | -1.11 | -1.11 | -1.11 | -1.11 | 0 | 0 | 0 | 0 | 0 | 0 | 0 | 0 | 0 | 11.99 | 815.32 | 0 | 0 | 0 | 0 | 0 | System Off | 0 | 0
8189 | 8189 | 2012-12-07 04:59 | -0.99 | -0.99 | -0.99 | -0.99 | 0 | 0 | 0 | 0 | 0 | 0 | 0 | 0 | 0 | 11.97 | 813.96 | 0 | 0 | 0 | 0 | 0 | System Off | 0 | 0
8190 | 8190 | 2012-12-07 05:59 | -0.87 | -0.87 | -0.87 | -0.87 | 0 | 0 | 0 | 0 | 0 | 0 | 0 | 0 | 0 | 11.95 | 812.6 | 0 | 0 | 0 | 0 | 0 | System Off | 0 | 0
8191 | 8191 | 2012-12-07 06:59 | -0.71 | -0.71 | -0.71 | -0.71 | 0 | 0 | 0 | 0 | 0 | 0 | 0 | 0 | 0 | 11.93 | 811.24 | 0 | 0 | 0 | 0 | 0 | System Off | 0 | 0
8192 | 8192 | 2012-12-07 07:59 | -0.56 | -0.16 | 0.02 | -0.11 | 42.17 | 15 | 14.64 | 46.16 | 0 | 0.13 | 0.13 | 0 | 5.4 | 11.85 | 805.8 | 11.75 | 1.1711 | 0.1129 | 0.004 | 26.67 | System Off | 0 | 0
8193 | 8193 | 2012-12-07 08:59 | -0.41 | -0.03 | 0.13 | 0.01 | 39.71 | 14 | 14.77 | 43.58 | 0 | 0.09 | 0.09 | 0 | 2.78 | 11.83 | 804.44 | 10.95 | 1.1722 | 0.1129 | 0.003 | 21.43 | System Off | 0 | 0
8194 | 8194 | 2012-12-07 09:59 | -0.05 | 1.38 | 2.01 | 1.54 | 161.95 | 55 | 15.34 | 168.37 | 0.72 | 0.74 | 0.74 | 0.04 | 84.77 | 11.62 | 790.16 | 42.72 | 1.187 | 0.1129 | 0.013 | 23.64 | System Off | 1 | 0
8195 | 8195 | 2012-12-07 10:59 | 0.3 | 1.55 | 2.1 | 1.72 | 144.03 | 49 | 15.31 | 150.42 | 0.8 | 0.71 | 0.71 | 0.04 | 66.94 | 11.59 | 788.12 | 38.07 | 1.1886 | 0.1129 | 0.011 | 22.45 | System Off | 0 | 0
8196 | 8196 | 2012-12-07 11:59 | 0.66 | 1.52 | 1.88 | 1.65 | 98.65 | 34 | 15.11 | 104.54 | 0.58 | 0.59 | 0.59 | 0.02 | 36.7 | 11.6 | 788.8 | 26.48 | 1.1877 | 0.1129 | 0.008 | 23.53 | System Off | 0 | 0
8197 | 8197 | 2012-12-07 12:59 | 0.6 | 0.96 | 1.11 | 1.02 | 39.53 | 14 | 14.71 | 43.43 | 0 | 0.08 | 0.08 | 0 | 2.28 | 11.69 | 794.92 | 10.96 | 1.1815 | 0.1129 | 0.003 | 21.43 | System Off | 0 | 0
8198 | 8198 | 2012-12-07 13:59 | 0.54 | 0.73 | 0.81 | 0.75 | 20.38 | 7 | 15.16 | 23.01 | 0 | 0 | 0 | 0 | 0 | 11.72 | 796.96 | 5.45 | 1.179 | 0.1129 | 0.002 | 28.57 | System Off | 0 | 0
8199 | 8199 | 2012-12-07 14:59 | 0.49 | 0.49 | 0.49 | 0.49 | 0 | 0 | 0 | 0 | 0 | 0 | 0 | 0 | 0 | 11.76 | 799.68 | 0 | 0 | 0 | 0 | 0 | System Off | 0 | 0
8200 | 8200 | 2012-12-07 15:59 | -0.09 | -0.09 | -0.09 | -0.09 | 0 | 0 | 0 | 0 | 0 | 0 | 0 | 0 | 0 | 11.84 | 805.12 | 0 | 0 | 0 | 0 | 0 | System Off | 0 | 0
8201 | 8201 | 2012-12-07 16:59 | -0.68 | -0.68 | -0.68 | -0.68 | 0 | 0 | 0 | 0 | 0 | 0 | 0 | 0 | 0 | 11.93 | 811.24 | 0 | 0 | 0 | 0 | 0 | System Off | 0 | 0
8202 | 8202 | 2012-12-07 17:59 | -1.26 | -1.26 | -1.26 | -1.26 | 0 | 0 | 0 | 0 | 0 | 0 | 0 | 0 | 0 | 12.01 | 816.68 | 0 | 0 | 0 | 0 | 0 | System Off | 0 | 0
8203 | 8203 | 2012-12-07 18:59 | -1.58 | -1.58 | -1.58 | -1.58 | 0 | 0 | 0 | 0 | 0 | 0 | 0 | 0 | 0 | 12.05 | 819.4 | 0 | 0 | 0 | 0 | 0 | System Off | 0 | 0
8204 | 8204 | 2012-12-07 19:59 | -1.9 | -1.9 | -1.9 | -1.9 | 0 | 0 | 0 | 0 | 0 | 0 | 0 | 0 | 0 | 12.1 | 822.8 | 0 | 0 | 0 | 0 | 0 | System Off | 0 | 0
8205 | 8205 | 2012-12-07 20:59 | -2.22 | -2.22 | -2.22 | -2.22 | 0 | 0 | 0 | 0 | 0 | 0 | 0 | 0 | 0 | 12.14 | 825.52 | 0 | 0 | 0 | 0 | 0 | System Off | 0 | 0
8206 | 8206 | 2012-12-07 21:59 | -2.03 | -2.03 | -2.03 | -2.03 | 0 | 0 | 0 | 0 | 0 | 0 | 0 | 0 | 0 | 12.12 | 824.16 | 0 | 0 | 0 | 0 | 0 | System Off | 0 | 0
8207 | 8207 | 2012-12-07 22:59 | -1.83 | -1.83 | -1.83 | -1.83 | 0 | 0 | 0 | 0 | 0 | 0 | 0 | 0 | 0 | 12.09 | 822.12 | 0 | 0 | 0 | 0 | 0 | System Off | 0 | 0
8208 | 8208 | 2012-12-07 23:59 | -1.63 | -1.63 | -1.63 | -1.63 | 0 | 0 | 0 | 0 | 0 | 0 | 0 | 0 | 0 | 12.06 | 820.08 | 0 | 0 | 0 | 0 | 0 | System Off | 0 | 0
8209 | 8209 | 2012-12-08 00:59 | -3.74 | -3.74 | -3.74 | -3.74 | 0 | 0 | 0 | 0 | 0 | 0 | 0 | 0 | 0 | 12.36 | 840.48 | 0 | 0 | 0 | 0 | 0 | System Off | 0 | 0
8210 | 8210 | 2012-12-08 01:59 | -5.84 | -5.84 | -5.84 | -5.84 | 0 | 0 | 0 | 0 | 0 | 0 | 0 | 0 | 0 | 12.66 | 860.88 | 0 | 0 | 0 | 0 | 0 | System Off | 0 | 0
8211 | 8211 | 2012-12-08 02:59 | -7.95 | -7.95 | -7.95 | -7.95 | 0 | 0 | 0 | 0 | 0 | 0 | 0 | 0 | 0 | 12.97 | 881.96 | 0 | 0 | 0 | 0 | 0 | System Off | 0 | 0
8212 | 8212 | 2012-12-08 03:59 | -8.53 | -8.53 | -8.53 | -8.53 | 0 | 0 | 0 | 0 | 0 | 0 | 0 | 0 | 0 | 13.06 | 888.08 | 0 | 0 | 0 | 0 | 0 | System Off | 0 | 0
8213 | 8213 | 2012-12-08 04:59 | -9.12 | -9.12 | -9.12 | -9.12 | 0 | 0 | 0 | 0 | 0 | 0 | 0 | 0 | 0 | 13.15 | 894.2 | 0 | 0 | 0 | 0 | 0 | System Off | 0 | 0
8214 | 8214 | 2012-12-08 05:59 | -9.71 | -9.71 | -9.71 | -9.71 | 0 | 0 | 0 | 0 | 0 | 0 | 0 | 0 | 0 | 13.24 | 900.32 | 0 | 0 | 0 | 0 | 0 | System Off | 0 | 0
8215 | 8215 | 2012-12-08 06:59 | -9.12 | -9.12 | -9.12 | -9.12 | 0 | 0 | 0 | 0 | 0 | 0 | 0 | 0 | 0 | 13.15 | 894.2 | 0 | 0 | 0 | 0 | 0 | System Off | 0 | 0
8216 | 8216 | 2012-12-08 07:59 | -8.53 | -7.81 | -7.4 | -7.92 | 62.65 | 21 | 15.54 | 67.09 | 0.46 | 0.39 | 0.39 | 0.01 | 23.06 | 12.97 | 881.96 | 16.27 | 1.1006 | 0.1129 | 0.005 | 23.81 | System Off | 0 | 0
8217 | 8217 | 2012-12-08 08:59 | -7.95 | -5.1 | -3.41 | -5.62 | 245.09 | 81 | 15.76 | 250.26 | 0.86 | 0.82 | 0.82 | 0.07 | 152.81 | 12.63 | 858.84 | 62.56 | 1.122 | 0.1129 | 0.018 | 22.22 | System Off | 1 | 0
8218 | 8218 | 2012-12-08 09:59 | -5.35 | -2.19 | -0.34 | -2.74 | 275.1 | 91 | 15.75 | 280.1 | 0.87 | 0.84 | 0.84 | 0.08 | 160.82 | 12.22 | 830.96 | 70.3 | 1.1482 | 0.1129 | 0.021 | 23.08 | System Off | 1 | 0
8219 | 8219 | 2012-12-08 10:59 | -2.74 | 1.83 | 4.47 | 1.13 | 405.79 | 135 | 15.66 | 408.19 | 0.96 | 0.89 | 0.89 | 0.13 | 228.84 | 11.67 | 793.56 | 104.42 | 1.1844 | 0.1129 | 0.03 | 22.22 | System Off | 1 | 0
8220 | 8220 | 2012-12-08 11:59 | -0.14 | 4.33 | 6.85 | 3.74 | 399.87 | 135 | 15.43 | 402.75 | 0.96 | 0.89 | 0.89 | 0.13 | 212.71 | 11.31 | 769.08 | 104.72 | 1.2087 | 0.1129 | 0.031 | 22.96 | System Off | 1 | 0
8221 | 8221 | 2012-12-08 12:59 | -0.15 | 2.94 | 4.68 | 2.53 | 275.12 | 93 | 15.41 | 280.67 | 0.85 | 0.84 | 0.84 | 0.08 | 150.5 | 11.48 | 780.64 | 72.16 | 1.1968 | 0.1129 | 0.021 | 22.58 | System Off | 1 | 0
8222 | 8222 | 2012-12-08 13:59 | -0.17 | 1.79 | 2.89 | 1.54 | 173.2 | 59 | 15.29 | 179.65 | 0.84 | 0.75 | 0.75 | 0.05 | 99.93 | 11.62 | 790.16 | 45.85 | 1.187 | 0.1129 | 0.013 | 22.03 | System Off | 1 | 0
8223 | 8223 | 2012-12-08 14:59 | -0.18 | -0.18 | -0.18 | -0.18 | 0 | 0 | 0 | 0 | 0 | 0 | 0 | 0 | 0 | 11.86 | 806.48 | 0 | 0 | 0 | 0 | 0 | System Off | 0 | 0
8224 | 8224 | 2012-12-08 15:59 | -2.54 | -2.54 | -2.54 | -2.54 | 0 | 0 | 0 | 0 | 0 | 0 | 0 | 0 | 0 | 12.19 | 828.92 | 0 | 0 | 0 | 0 | 0 | System Off | 0 | 0
8225 | 8225 | 2012-12-08 16:59 | -4.89 | -4.89 | -4.89 | -4.89 | 0 | 0 | 0 | 0 | 0 | 0 | 0 | 0 | 0 | 12.53 | 852.04 | 0 | 0 | 0 | 0 | 0 | System Off | 0 | 0
8226 | 8226 | 2012-12-08 17:59 | -7.25 | -7.25 | -7.25 | -7.25 | 0 | 0 | 0 | 0 | 0 | 0 | 0 | 0 | 0 | 12.87 | 875.16 | 0 | 0 | 0 | 0 | 0 | System Off | 0 | 0
8227 | 8227 | 2012-12-08 18:59 | -8.88 | -8.88 | -8.88 | -8.88 | 0 | 0 | 0 | 0 | 0 | 0 | 0 | 0 | 0 | 13.11 | 891.48 | 0 | 0 | 0 | 0 | 0 | System Off | 0 | 0
8228 | 8228 | 2012-12-08 19:59 | -10.52 | -10.52 | -10.52 | -10.52 | 0 | 0 | 0 | 0 | 0 | 0 | 0 | 0 | 0 | 13.36 | 908.48 | 0 | 0 | 0 | 0 | 0 | System Off | 0 | 0
8229 | 8229 | 2012-12-08 20:59 | -12.16 | -12.16 | -12.16 | -12.16 | 0 | 0 | 0 | 0 | 0 | 0 | 0 | 0 | 0 | 13.61 | 925.48 | 0 | 0 | 0 | 0 | 0 | System Off | 0 | 0
8230 | 8230 | 2012-12-08 21:59 | -10.29 | -10.29 | -10.29 | -10.29 | 0 | 0 | 0 | 0 | 0 | 0 | 0 | 0 | 0 | 13.32 | 905.76 | 0 | 0 | 0 | 0 | 0 | System Off | 0 | 0
8231 | 8231 | 2012-12-08 22:59 | -8.42 | -8.42 | -8.42 | -8.42 | 0 | 0 | 0 | 0 | 0 | 0 | 0 | 0 | 0 | 13.04 | 886.72 | 0 | 0 | 0 | 0 | 0 | System Off | 0 | 0
8232 | 8232 | 2012-12-08 23:59 | -6.54 | -6.54 | -6.54 | -6.54 | 0 | 0 | 0 | 0 | 0 | 0 | 0 | 0 | 0 | 12.77 | 868.36 | 0 | 0 | 0 | 0 | 0 | System Off | 0 | 0
8233 | 8233 | 2012-12-09 00:59 | -5.79 | -5.79 | -5.79 | -5.79 | 0 | 0 | 0 | 0 | 0 | 0 | 0 | 0 | 0 | 12.66 | 860.88 | 0 | 0 | 0 | 0 | 0 | System Off | 0 | 0
8234 | 8234 | 2012-12-09 01:59 | -5.04 | -5.04 | -5.04 | -5.04 | 0 | 0 | 0 | 0 | 0 | 0 | 0 | 0 | 0 | 12.55 | 853.4 | 0 | 0 | 0 | 0 | 0 | System Off | 0 | 0
8235 | 8235 | 2012-12-09 02:59 | -4.29 | -4.29 | -4.29 | -4.29 | 0 | 0 | 0 | 0 | 0 | 0 | 0 | 0 | 0 | 12.44 | 845.92 | 0 | 0 | 0 | 0 | 0 | System Off | 0 | 0
8236 | 8236 | 2012-12-09 03:59 | -3.53 | -3.53 | -3.53 | -3.53 | 0 | 0 | 0 | 0 | 0 | 0 | 0 | 0 | 0 | 12.33 | 838.44 | 0 | 0 | 0 | 0 | 0 | System Off | 0 | 0
8237 | 8237 | 2012-12-09 04:59 | -2.78 | -2.78 | -2.78 | -2.78 | 0 | 0 | 0 | 0 | 0 | 0 | 0 | 0 | 0 | 12.22 | 830.96 | 0 | 0 | 0 | 0 | 0 | System Off | 0 | 0
8238 | 8238 | 2012-12-09 05:59 | -2.03 | -2.03 | -2.03 | -2.03 | 0 | 0 | 0 | 0 | 0 | 0 | 0 | 0 | 0 | 12.12 | 824.16 | 0 | 0 | 0 | 0 | 0 | System Off | 0 | 0
8239 | 8239 | 2012-12-09 06:59 | -0.87 | -0.87 | -0.87 | -0.87 | 0 | 0 | 0 | 0 | 0 | 0 | 0 | 0 | 0 | 11.95 | 812.6 | 0 | 0 | 0 | 0 | 0 | System Off | 0 | 0
8240 | 8240 | 2012-12-09 07:59 | 0.28 | 0.43 | 0.51 | 0.43 | 15.7 | 5 | 16.35 | 17.92 | 0 | 0 | 0 | 0 | 0 | 11.77 | 800.36 | 3.83 | 1.176 | 0.1129 | 0.001 | 20 | System Off | 0 | 0
8241 | 8241 | 2012-12-09 08:59 | 1.43 | 1.84 | 2.02 | 1.91 | 44.21 | 16 | 14.39 | 48.39 | 0 | 0.17 | 0.17 | 0 | 6.06 | 11.56 | 786.08 | 12.58 | 1.1898 | 0.1129 | 0.004 | 25 | System Off | 0 | 0
8242 | 8242 | 2012-12-09 09:59 | 2.2 | 3.74 | 4.38 | 4 | 180.6 | 62 | 15.17 | 187.23 | 0.8 | 0.76 | 0.76 | 0.05 | 97.31 | 11.28 | 767.04 | 48.25 | 1.21 | 0.1129 | 0.014 | 22.58 | System Off | 1 | 0
8243 | 8243 | 2012-12-09 10:59 | 2.97 | 4.75 | 5.45 | 5.11 | 215.56 | 74 | 15.17 | 222.09 | 0.8 | 0.79 | 0.79 | 0.06 | 111.2 | 11.13 | 756.84 | 57.59 | 1.2206 | 0.1129 | 0.017 | 22.97 | System Off | 1 | 0
8244 | 8244 | 2012-12-09 11:59 | 3.74 | 4.29 | 4.49 | 4.42 | 65.5 | 23 | 14.83 | 70.71 | 0.42 | 0.41 | 0.41 | 0.01 | 17.31 | 11.22 | 762.96 | 17.98 | 1.2133 | 0.1129 | 0.005 | 21.74 | System Off | 0 | 0
8245 | 8245 | 2012-12-09 12:59 | 3.95 | 4.33 | 4.47 | 4.43 | 43.7 | 16 | 14.23 | 47.97 | 0 | 0.16 | 0.16 | 0 | 4.9 | 11.22 | 762.96 | 12.6 | 1.2133 | 0.1129 | 0.004 | 25 | System Off | 0 | 0
8246 | 8246 | 2012-12-09 13:59 | 4.16 | 4.76 | 4.99 | 4.9 | 70.24 | 25 | 14.63 | 75.63 | 0.39 | 0.45 | 0.45 | 0.01 | 24.99 | 11.16 | 758.88 | 19.59 | 1.2178 | 0.1129 | 0.006 | 24 | System Off | 0 | 0
8247 | 8247 | 2012-12-09 14:59 | 4.38 | 4.38 | 4.38 | 4.38 | 0 | 0 | 0 | 0 | 0 | 0 | 0 | 0 | 0 | 11.23 | 763.64 | 0 | 0 | 0 | 0 | 0 | System Off | 0 | 0
8248 | 8248 | 2012-12-09 15:59 | 4.38 | 4.38 | 4.38 | 4.38 | 0 | 0 | 0 | 0 | 0 | 0 | 0 | 0 | 0 | 11.23 | 763.64 | 0 | 0 | 0 | 0 | 0 | System Off | 0 | 0
8249 | 8249 | 2012-12-09 16:59 | 4.39 | 4.39 | 4.39 | 4.39 | 0 | 0 | 0 | 0 | 0 | 0 | 0 | 0 | 0 | 11.23 | 763.64 | 0 | 0 | 0 | 0 | 0 | System Off | 0 | 0
8250 | 8250 | 2012-12-09 17:59 | 4.39 | 4.39 | 4.39 | 4.39 | 0 | 0 | 0 | 0 | 0 | 0 | 0 | 0 | 0 | 11.23 | 763.64 | 0 | 0 | 0 | 0 | 0 | System Off | 0 | 0
8251 | 8251 | 2012-12-09 18:59 | 4.32 | 4.32 | 4.32 | 4.32 | 0 | 0 | 0 | 0 | 0 | 0 | 0 | 0 | 0 | 11.23 | 763.64 | 0 | 0 | 0 | 0 | 0 | System Off | 0 | 0
8252 | 8252 | 2012-12-09 19:59 | 4.25 | 4.25 | 4.25 | 4.25 | 0 | 0 | 0 | 0 | 0 | 0 | 0 | 0 | 0 | 11.24 | 764.32 | 0 | 0 | 0 | 0 | 0 | System Off | 0 | 0
8253 | 8253 | 2012-12-09 20:59 | 4.18 | 4.18 | 4.18 | 4.18 | 0 | 0 | 0 | 0 | 0 | 0 | 0 | 0 | 0 | 11.25 | 765 | 0 | 0 | 0 | 0 | 0 | System Off | 0 | 0
8254 | 8254 | 2012-12-09 21:59 | 4.14 | 4.14 | 4.14 | 4.14 | 0 | 0 | 0 | 0 | 0 | 0 | 0 | 0 | 0 | 11.26 | 765.68 | 0 | 0 | 0 | 0 | 0 | System Off | 0 | 0
8255 | 8255 | 2012-12-09 22:59 | 4.1 | 4.1 | 4.1 | 4.1 | 0 | 0 | 0 | 0 | 0 | 0 | 0 | 0 | 0 | 11.26 | 765.68 | 0 | 0 | 0 | 0 | 0 | System Off | 0 | 0
8256 | 8256 | 2012-12-09 23:59 | 4.07 | 4.07 | 4.07 | 4.07 | 0 | 0 | 0 | 0 | 0 | 0 | 0 | 0 | 0 | 11.27 | 766.36 | 0 | 0 | 0 | 0 | 0 | System Off | 0 | 0
8257 | 8257 | 2012-12-10 00:59 | 3.73 | 3.73 | 3.73 | 3.73 | 0 | 0 | 0 | 0 | 0 | 0 | 0 | 0 | 0 | 11.31 | 769.08 | 0 | 0 | 0 | 0 | 0 | System Off | 0 | 0
8258 | 8258 | 2012-12-10 01:59 | 3.39 | 3.39 | 3.39 | 3.39 | 0 | 0 | 0 | 0 | 0 | 0 | 0 | 0 | 0 | 11.36 | 772.48 | 0 | 0 | 0 | 0 | 0 | System Off | 0 | 0
8259 | 8259 | 2012-12-10 02:59 | 3.05 | 3.05 | 3.05 | 3.05 | 0 | 0 | 0 | 0 | 0 | 0 | 0 | 0 | 0 | 11.41 | 775.88 | 0 | 0 | 0 | 0 | 0 | System Off | 0 | 0
8260 | 8260 | 2012-12-10 03:59 | 3.02 | 3.02 | 3.02 | 3.02 | 0 | 0 | 0 | 0 | 0 | 0 | 0 | 0 | 0 | 11.41 | 775.88 | 0 | 0 | 0 | 0 | 0 | System Off | 0 | 0
8261 | 8261 | 2012-12-10 04:59 | 2.99 | 2.99 | 2.99 | 2.99 | 0 | 0 | 0 | 0 | 0 | 0 | 0 | 0 | 0 | 11.42 | 776.56 | 0 | 0 | 0 | 0 | 0 | System Off | 0 | 0
8262 | 8262 | 2012-12-10 05:59 | 2.95 | 2.95 | 2.95 | 2.95 | 0 | 0 | 0 | 0 | 0 | 0 | 0 | 0 | 0 | 11.42 | 776.56 | 0 | 0 | 0 | 0 | 0 | System Off | 0 | 0
8263 | 8263 | 2012-12-10 06:59 | 2.96 | 2.96 | 2.96 | 2.96 | 0 | 0 | 0 | 0 | 0 | 0 | 0 | 0 | 0 | 11.42 | 776.56 | 0 | 0 | 0 | 0 | 0 | System Off | 0 | 0
8264 | 8264 | 2012-12-10 07:59 | 2.97 | 3.24 | 3.34 | 3.3 | 29.56 | 11 | 14 | 32.95 | 0 | 0 | 0 | 0 | 0 | 11.37 | 773.16 | 8.69 | 1.2027 | 0.1129 | 0.003 | 27.27 | System Off | 0 | 0
8265 | 8265 | 2012-12-10 08:59 | 2.98 | 4.62 | 5.28 | 4.93 | 193.49 | 67 | 15.04 | 200.15 | 0.89 | 0.77 | 0.77 | 0.06 | 115.12 | 11.15 | 758.2 | 52.23 | 1.2187 | 0.1129 | 0.015 | 22.39 | System Off | 1 | 0
8266 | 8266 | 2012-12-10 09:59 | 3.17 | 5.87 | 7.01 | 6.29 | 317.23 | 108 | 15.3 | 322.33 | 0.92 | 0.86 | 0.86 | 0.1 | 189.12 | 10.97 | 745.96 | 83.92 | 1.2322 | 0.1129 | 0.025 | 23.15 | System Off | 1 | 0
8267 | 8267 | 2012-12-10 10:59 | 3.36 | 4.21 | 4.57 | 4.33 | 92.55 | 33 | 14.61 | 98.51 | 0.61 | 0.56 | 0.56 | 0.02 | 35.07 | 11.23 | 763.64 | 25.87 | 1.2126 | 0.1129 | 0.008 | 24.24 | System Off | 0 | 0
8268 | 8268 | 2012-12-10 11:59 | 3.55 | 4.98 | 5.61 | 5.12 | 154.49 | 54 | 14.9 | 161.22 | 0.74 | 0.72 | 0.72 | 0.04 | 69.35 | 11.13 | 756.84 | 42.17 | 1.2204 | 0.1129 | 0.012 | 22.22 | System Off | 0 | 0
8269 | 8269 | 2012-12-10 12:59 | 3.15 | 3.99 | 4.36 | 4.09 | 90.17 | 32 | 14.68 | 96.06 | 0.62 | 0.56 | 0.55 | 0.02 | 34.15 | 11.27 | 766.36 | 25.06 | 1.2104 | 0.1129 | 0.007 | 21.88 | System Off | 0 | 0
8270 | 8270 | 2012-12-10 13:59 | 2.75 | 3.43 | 3.73 | 3.52 | 73.12 | 26 | 14.65 | 78.52 | 0.38 | 0.47 | 0.47 | 0.01 | 27.09 | 11.34 | 771.12 | 20.37 | 1.2049 | 0.1129 | 0.006 | 23.08 | System Off | 0 | 0
8271 | 8271 | 2012-12-10 14:59 | 2.35 | 2.35 | 2.35 | 2.35 | 0 | 0 | 0 | 0 | 0 | 0 | 0 | 0 | 0 | 11.5 | 782 | 0 | 0 | 0 | 0 | 0 | System Off | 0 | 0
8272 | 8272 | 2012-12-10 15:59 | 1.88 | 1.88 | 1.88 | 1.88 | 0 | 0 | 0 | 0 | 0 | 0 | 0 | 0 | 0 | 11.57 | 786.76 | 0 | 0 | 0 | 0 | 0 | System Off | 0 | 0
8273 | 8273 | 2012-12-10 16:59 | 1.41 | 1.41 | 1.41 | 1.41 | 0 | 0 | 0 | 0 | 0 | 0 | 0 | 0 | 0 | 11.63 | 790.84 | 0 | 0 | 0 | 0 | 0 | System Off | 0 | 0
8274 | 8274 | 2012-12-10 17:59 | 0.94 | 0.94 | 0.94 | 0.94 | 0 | 0 | 0 | 0 | 0 | 0 | 0 | 0 | 0 | 11.7 | 795.6 | 0 | 0 | 0 | 0 | 0 | System Off | 0 | 0
8275 | 8275 | 2012-12-10 18:59 | 0.49 | 0.49 | 0.49 | 0.49 | 0 | 0 | 0 | 0 | 0 | 0 | 0 | 0 | 0 | 11.76 | 799.68 | 0 | 0 | 0 | 0 | 0 | System Off | 0 | 0
8276 | 8276 | 2012-12-10 19:59 | 0.04 | 0.04 | 0.04 | 0.04 | 0 | 0 | 0 | 0 | 0 | 0 | 0 | 0 | 0 | 11.82 | 803.76 | 0 | 0 | 0 | 0 | 0 | System Off | 0 | 0
8277 | 8277 | 2012-12-10 20:59 | -0.41 | -0.41 | -0.41 | -0.41 | 0 | 0 | 0 | 0 | 0 | 0 | 0 | 0 | 0 | 11.89 | 808.52 | 0 | 0 | 0 | 0 | 0 | System Off | 0 | 0
8278 | 8278 | 2012-12-10 21:59 | -0.55 | -0.55 | -0.55 | -0.55 | 0 | 0 | 0 | 0 | 0 | 0 | 0 | 0 | 0 | 11.91 | 809.88 | 0 | 0 | 0 | 0 | 0 | System Off | 0 | 0
8279 | 8279 | 2012-12-10 22:59 | -0.69 | -0.69 | -0.69 | -0.69 | 0 | 0 | 0 | 0 | 0 | 0 | 0 | 0 | 0 | 11.93 | 811.24 | 0 | 0 | 0 | 0 | 0 | System Off | 0 | 0
8280 | 8280 | 2012-12-10 23:59 | -0.82 | -0.82 | -0.82 | -0.82 | 0 | 0 | 0 | 0 | 0 | 0 | 0 | 0 | 0 | 11.95 | 812.6 | 0 | 0 | 0 | 0 | 0 | System Off | 0 | 0
8281 | 8281 | 2012-12-11 00:59 | -0.73 | -0.73 | -0.73 | -0.73 | 0 | 0 | 0 | 0 | 0 | 0 | 0 | 0 | 0 | 11.93 | 811.24 | 0 | 0 | 0 | 0 | 0 | System Off | 0 | 0
8282 | 8282 | 2012-12-11 01:59 | -0.63 | -0.63 | -0.63 | -0.63 | 0 | 0 | 0 | 0 | 0 | 0 | 0 | 0 | 0 | 11.92 | 810.56 | 0 | 0 | 0 | 0 | 0 | System Off | 0 | 0
8283 | 8283 | 2012-12-11 02:59 | -0.54 | -0.54 | -0.54 | -0.54 | 0 | 0 | 0 | 0 | 0 | 0 | 0 | 0 | 0 | 11.91 | 809.88 | 0 | 0 | 0 | 0 | 0 | System Off | 0 | 0
8284 | 8284 | 2012-12-11 03:59 | -0.57 | -0.57 | -0.57 | -0.57 | 0 | 0 | 0 | 0 | 0 | 0 | 0 | 0 | 0 | 11.91 | 809.88 | 0 | 0 | 0 | 0 | 0 | System Off | 0 | 0
8285 | 8285 | 2012-12-11 04:59 | -0.6 | -0.6 | -0.6 | -0.6 | 0 | 0 | 0 | 0 | 0 | 0 | 0 | 0 | 0 | 11.91 | 809.88 | 0 | 0 | 0 | 0 | 0 | System Off | 0 | 0
8286 | 8286 | 2012-12-11 05:59 | -0.63 | -0.63 | -0.63 | -0.63 | 0 | 0 | 0 | 0 | 0 | 0 | 0 | 0 | 0 | 11.92 | 810.56 | 0 | 0 | 0 | 0 | 0 | System Off | 0 | 0
8287 | 8287 | 2012-12-11 06:59 | -0.49 | -0.49 | -0.49 | -0.49 | 0 | 0 | 0 | 0 | 0 | 0 | 0 | 0 | 0 | 11.9 | 809.2 | 0 | 0 | 0 | 0 | 0 | System Off | 0 | 0
8288 | 8288 | 2012-12-11 07:59 | -0.36 | 0.5 | 0.94 | 0.46 | 80.92 | 28 | 15.05 | 86.36 | 0.7 | 0.51 | 0.51 | 0.02 | 38.83 | 11.77 | 800.36 | 21.83 | 1.1766 | 0.1129 | 0.006 | 21.43 | System Off | 0 | 0
8289 | 8289 | 2012-12-11 08:59 | -0.23 | 1.15 | 1.88 | 1.08 | 131.26 | 45 | 15.19 | 137.54 | 0.66 | 0.68 | 0.68 | 0.03 | 69.68 | 11.68 | 794.24 | 35.01 | 1.1826 | 0.1129 | 0.01 | 22.22 | System Off | 0 | 0
8290 | 8290 | 2012-12-11 09:59 | 0.05 | 4.83 | 7.26 | 4.75 | 489.53 | 164 | 15.55 | 489.7 | 0.97 | 0.91 | 0.91 | 0.16 | 304.81 | 11.18 | 760.24 | 127.02 | 1.2186 | 0.1129 | 0.037 | 22.56 | System Off | 1 | 0
8291 | 8291 | 2012-12-11 10:59 | 0.33 | 3.89 | 5.65 | 3.93 | 370.72 | 125 | 15.45 | 374.33 | 0.96 | 0.88 | 0.88 | 0.12 | 207.16 | 11.29 | 767.72 | 96.94 | 1.2102 | 0.1129 | 0.028 | 22.4 | System Off | 1 | 0
8292 | 8292 | 2012-12-11 11:59 | 0.61 | 5.23 | 7.45 | 5.43 | 500.3 | 168 | 15.51 | 500.16 | 0.95 | 0.91 | 0.91 | 0.16 | 271.33 | 11.08 | 753.44 | 130.18 | 1.225 | 0.1129 | 0.038 | 22.62 | System Off | 1 | 0
8293 | 8293 | 2012-12-11 12:59 | 0.11 | 3.53 | 5.2 | 3.62 | 363.67 | 122 | 15.53 | 367.41 | 0.98 | 0.88 | 0.88 | 0.12 | 206.17 | 11.33 | 770.44 | 94.52 | 1.2073 | 0.1129 | 0.028 | 22.95 | System Off | 1 | 0
8294 | 8294 | 2012-12-11 13:59 | -0.4 | 1.37 | 2.25 | 1.4 | 182.04 | 62 | 15.29 | 188.43 | 0.8 | 0.76 | 0.76 | 0.05 | 106.36 | 11.64 | 791.52 | 48.18 | 1.1858 | 0.1129 | 0.014 | 22.58 | System Off | 1 | 0
8295 | 8295 | 2012-12-11 14:59 | -0.9 | -0.9 | -0.9 | -0.9 | 0 | 0 | 0 | 0 | 0 | 0 | 0 | 0 | 0 | 11.96 | 813.28 | 0 | 0 | 0 | 0 | 0 | System Off | 0 | 0
8296 | 8296 | 2012-12-11 15:59 | -1.97 | -1.97 | -1.97 | -1.97 | 0 | 0 | 0 | 0 | 0 | 0 | 0 | 0 | 0 | 12.11 | 823.48 | 0 | 0 | 0 | 0 | 0 | System Off | 0 | 0
8297 | 8297 | 2012-12-11 16:59 | -3.04 | -3.04 | -3.04 | -3.04 | 0 | 0 | 0 | 0 | 0 | 0 | 0 | 0 | 0 | 12.26 | 833.68 | 0 | 0 | 0 | 0 | 0 | System Off | 0 | 0
8298 | 8298 | 2012-12-11 17:59 | -4.11 | -4.11 | -4.11 | -4.11 | 0 | 0 | 0 | 0 | 0 | 0 | 0 | 0 | 0 | 12.41 | 843.88 | 0 | 0 | 0 | 0 | 0 | System Off | 0 | 0
8299 | 8299 | 2012-12-11 18:59 | -4.35 | -4.35 | -4.35 | -4.35 | 0 | 0 | 0 | 0 | 0 | 0 | 0 | 0 | 0 | 12.45 | 846.6 | 0 | 0 | 0 | 0 | 0 | System Off | 0 | 0
8300 | 8300 | 2012-12-11 19:59 | -4.59 | -4.59 | -4.59 | -4.59 | 0 | 0 | 0 | 0 | 0 | 0 | 0 | 0 | 0 | 12.48 | 848.64 | 0 | 0 | 0 | 0 | 0 | System Off | 0 | 0
8301 | 8301 | 2012-12-11 20:59 | -4.83 | -4.83 | -4.83 | -4.83 | 0 | 0 | 0 | 0 | 0 | 0 | 0 | 0 | 0 | 12.52 | 851.36 | 0 | 0 | 0 | 0 | 0 | System Off | 0 | 0
8302 | 8302 | 2012-12-11 21:59 | -5.43 | -5.43 | -5.43 | -5.43 | 0 | 0 | 0 | 0 | 0 | 0 | 0 | 0 | 0 | 12.6 | 856.8 | 0 | 0 | 0 | 0 | 0 | System Off | 0 | 0
8303 | 8303 | 2012-12-11 22:59 | -6.03 | -6.03 | -6.03 | -6.03 | 0 | 0 | 0 | 0 | 0 | 0 | 0 | 0 | 0 | 12.69 | 862.92 | 0 | 0 | 0 | 0 | 0 | System Off | 0 | 0
8304 | 8304 | 2012-12-11 23:59 | -6.62 | -6.62 | -6.62 | -6.62 | 0 | 0 | 0 | 0 | 0 | 0 | 0 | 0 | 0 | 12.78 | 869.04 | 0 | 0 | 0 | 0 | 0 | System Off | 0 | 0
8305 | 8305 | 2012-12-12 00:59 | -6.34 | -6.34 | -6.34 | -6.34 | 0 | 0 | 0 | 0 | 0 | 0 | 0 | 0 | 0 | 12.74 | 866.32 | 0 | 0 | 0 | 0 | 0 | System Off | 0 | 0
8306 | 8306 | 2012-12-12 01:59 | -6.05 | -6.05 | -6.05 | -6.05 | 0 | 0 | 0 | 0 | 0 | 0 | 0 | 0 | 0 | 12.7 | 863.6 | 0 | 0 | 0 | 0 | 0 | System Off | 0 | 0
8307 | 8307 | 2012-12-12 02:59 | -5.77 | -5.77 | -5.77 | -5.77 | 0 | 0 | 0 | 0 | 0 | 0 | 0 | 0 | 0 | 12.65 | 860.2 | 0 | 0 | 0 | 0 | 0 | System Off | 0 | 0
8308 | 8308 | 2012-12-12 03:59 | -5.55 | -5.55 | -5.55 | -5.55 | 0 | 0 | 0 | 0 | 0 | 0 | 0 | 0 | 0 | 12.62 | 858.16 | 0 | 0 | 0 | 0 | 0 | System Off | 0 | 0
8309 | 8309 | 2012-12-12 04:59 | -5.34 | -5.34 | -5.34 | -5.34 | 0 | 0 | 0 | 0 | 0 | 0 | 0 | 0 | 0 | 12.59 | 856.12 | 0 | 0 | 0 | 0 | 0 | System Off | 0 | 0
8310 | 8310 | 2012-12-12 05:59 | -5.13 | -5.13 | -5.13 | -5.13 | 0 | 0 | 0 | 0 | 0 | 0 | 0 | 0 | 0 | 12.56 | 854.08 | 0 | 0 | 0 | 0 | 0 | System Off | 0 | 0
8311 | 8311 | 2012-12-12 06:59 | -4.44 | -4.44 | -4.44 | -4.44 | 0 | 0 | 0 | 0 | 0 | 0 | 0 | 0 | 0 | 12.46 | 847.28 | 0 | 0 | 0 | 0 | 0 | System Off | 0 | 0
8312 | 8312 | 2012-12-12 07:59 | -3.75 | -2.97 | -2.58 | -2.99 | 76.61 | 26 | 15.35 | 81.72 | 0.37 | 0.49 | 0.49 | 0.01 | 35.11 | 12.25 | 833 | 20.19 | 1.145 | 0.1129 | 0.006 | 23.08 | System Off | 0 | 0
8313 | 8313 | 2012-12-12 08:59 | -3.06 | -1.99 | -1.46 | -1.98 | 107.77 | 37 | 15.17 | 113.56 | 0.81 | 0.62 | 0.62 | 0.03 | 52.51 | 12.11 | 823.48 | 28.8 | 1.1543 | 0.1129 | 0.008 | 21.62 | System Off | 0 | 0
8314 | 8314 | 2012-12-12 09:59 | -1.93 | 0.12 | 1.14 | 0.12 | 209.18 | 71 | 15.34 | 215.3 | 0.84 | 0.79 | 0.79 | 0.06 | 116.52 | 11.81 | 803.08 | 55.14 | 1.1741 | 0.1129 | 0.016 | 22.54 | System Off | 1 | 0
8315 | 8315 | 2012-12-12 10:59 | -0.79 | 1.71 | 2.97 | 1.69 | 255 | 86 | 15.44 | 260.74 | 0.92 | 0.83 | 0.82 | 0.08 | 135.6 | 11.59 | 788.12 | 66.7 | 1.1888 | 0.1129 | 0.02 | 23.26 | System Off | 1 | 0
8316 | 8316 | 2012-12-12 11:59 | 0.34 | 4.08 | 5.97 | 4.05 | 383.3 | 129 | 15.48 | 386.6 | 0.93 | 0.88 | 0.88 | 0.12 | 203.04 | 11.27 | 766.36 | 100.01 | 1.2115 | 0.1129 | 0.029 | 22.48 | System Off | 1 | 0
8317 | 8317 | 2012-12-12 12:59 | -0.27 | 2.86 | 4.45 | 2.81 | 315.91 | 107 | 15.38 | 320.68 | 0.93 | 0.86 | 0.86 | 0.1 | 176.15 | 11.44 | 777.92 | 83.06 | 1.1996 | 0.1129 | 0.024 | 22.43 | System Off | 1 | 0
8318 | 8318 | 2012-12-12 13:59 | -0.89 | 0.9 | 1.82 | 0.85 | 175.82 | 60 | 15.26 | 182.18 | 0.83 | 0.75 | 0.75 | 0.05 | 101.84 | 11.71 | 796.28 | 46.64 | 1.1807 | 0.1129 | 0.014 | 23.33 | System Off | 1 | 0
8319 | 8319 | 2012-12-12 14:59 | -1.5 | -1.5 | -1.5 | -1.5 | 0 | 0 | 0 | 0 | 0 | 0 | 0 | 0 | 0 | 12.04 | 818.72 | 0 | 0 | 0 | 0 | 0 | System Off | 0 | 0
8320 | 8320 | 2012-12-12 15:59 | -2.93 | -2.93 | -2.93 | -2.93 | 0 | 0 | 0 | 0 | 0 | 0 | 0 | 0 | 0 | 12.24 | 832.32 | 0 | 0 | 0 | 0 | 0 | System Off | 0 | 0
8321 | 8321 | 2012-12-12 16:59 | -4.35 | -4.35 | -4.35 | -4.35 | 0 | 0 | 0 | 0 | 0 | 0 | 0 | 0 | 0 | 12.45 | 846.6 | 0 | 0 | 0 | 0 | 0 | System Off | 0 | 0
8322 | 8322 | 2012-12-12 17:59 | -5.78 | -5.78 | -5.78 | -5.78 | 0 | 0 | 0 | 0 | 0 | 0 | 0 | 0 | 0 | 12.66 | 860.88 | 0 | 0 | 0 | 0 | 0 | System Off | 0 | 0
8323 | 8323 | 2012-12-12 18:59 | -6.58 | -6.58 | -6.58 | -6.58 | 0 | 0 | 0 | 0 | 0 | 0 | 0 | 0 | 0 | 12.77 | 868.36 | 0 | 0 | 0 | 0 | 0 | System Off | 0 | 0
8324 | 8324 | 2012-12-12 19:59 | -7.38 | -7.38 | -7.38 | -7.38 | 0 | 0 | 0 | 0 | 0 | 0 | 0 | 0 | 0 | 12.89 | 876.52 | 0 | 0 | 0 | 0 | 0 | System Off | 0 | 0
8325 | 8325 | 2012-12-12 20:59 | -8.18 | -8.18 | -8.18 | -8.18 | 0 | 0 | 0 | 0 | 0 | 0 | 0 | 0 | 0 | 13.01 | 884.68 | 0 | 0 | 0 | 0 | 0 | System Off | 0 | 0
8326 | 8326 | 2012-12-12 21:59 | -8.64 | -8.64 | -8.64 | -8.64 | 0 | 0 | 0 | 0 | 0 | 0 | 0 | 0 | 0 | 13.08 | 889.44 | 0 | 0 | 0 | 0 | 0 | System Off | 0 | 0
8327 | 8327 | 2012-12-12 22:59 | -9.1 | -9.1 | -9.1 | -9.1 | 0 | 0 | 0 | 0 | 0 | 0 | 0 | 0 | 0 | 13.15 | 894.2 | 0 | 0 | 0 | 0 | 0 | System Off | 0 | 0
8328 | 8328 | 2012-12-12 23:59 | -9.55 | -9.55 | -9.55 | -9.55 | 0 | 0 | 0 | 0 | 0 | 0 | 0 | 0 | 0 | 13.21 | 898.28 | 0 | 0 | 0 | 0 | 0 | System Off | 0 | 0
8329 | 8329 | 2012-12-13 00:59 | -9.48 | -9.48 | -9.48 | -9.48 | 0 | 0 | 0 | 0 | 0 | 0 | 0 | 0 | 0 | 13.2 | 897.6 | 0 | 0 | 0 | 0 | 0 | System Off | 0 | 0
8330 | 8330 | 2012-12-13 01:59 | -9.4 | -9.4 | -9.4 | -9.4 | 0 | 0 | 0 | 0 | 0 | 0 | 0 | 0 | 0 | 13.19 | 896.92 | 0 | 0 | 0 | 0 | 0 | System Off | 0 | 0
8331 | 8331 | 2012-12-13 02:59 | -9.33 | -9.33 | -9.33 | -9.33 | 0 | 0 | 0 | 0 | 0 | 0 | 0 | 0 | 0 | 13.18 | 896.24 | 0 | 0 | 0 | 0 | 0 | System Off | 0 | 0
8332 | 8332 | 2012-12-13 03:59 | -9.03 | -9.03 | -9.03 | -9.03 | 0 | 0 | 0 | 0 | 0 | 0 | 0 | 0 | 0 | 13.13 | 892.84 | 0 | 0 | 0 | 0 | 0 | System Off | 0 | 0
8333 | 8333 | 2012-12-13 04:59 | -8.74 | -8.74 | -8.74 | -8.74 | 0 | 0 | 0 | 0 | 0 | 0 | 0 | 0 | 0 | 13.09 | 890.12 | 0 | 0 | 0 | 0 | 0 | System Off | 0 | 0
8334 | 8334 | 2012-12-13 05:59 | -8.45 | -8.45 | -8.45 | -8.45 | 0 | 0 | 0 | 0 | 0 | 0 | 0 | 0 | 0 | 13.05 | 887.4 | 0 | 0 | 0 | 0 | 0 | System Off | 0 | 0
8335 | 8335 | 2012-12-13 06:59 | -7.28 | -7.28 | -7.28 | -7.28 | 0 | 0 | 0 | 0 | 0 | 0 | 0 | 0 | 0 | 12.88 | 875.84 | 0 | 0 | 0 | 0 | 0 | System Off | 0 | 0
8336 | 8336 | 2012-12-13 07:59 | -6.11 | -5.38 | -5.02 | -5.38 | 72.64 | 25 | 15.13 | 77.51 | 0.4 | 0.47 | 0.47 | 0.01 | 31.69 | 12.6 | 856.8 | 19.47 | 1.1234 | 0.1129 | 0.006 | 24 | System Off | 0 | 0
8337 | 8337 | 2012-12-13 08:59 | -4.95 | -3.24 | -2.37 | -3.28 | 174.46 | 58 | 15.67 | 180.45 | 0.85 | 0.75 | 0.75 | 0.05 | 101.23 | 12.29 | 835.72 | 44.85 | 1.1428 | 0.1129 | 0.013 | 22.41 | System Off | 1 | 0
8338 | 8338 | 2012-12-13 09:59 | -2.47 | 1.02 | 2.74 | 1.06 | 368.57 | 123 | 15.61 | 371.89 | 0.97 | 0.88 | 0.88 | 0.12 | 223.61 | 11.68 | 794.24 | 95.19 | 1.1836 | 0.1129 | 0.028 | 22.76 | System Off | 1 | 0
8339 | 8339 | 2012-12-13 10:59 | 0 | 5.31 | 7.86 | 5.52 | 577.42 | 193 | 15.58 | 574.46 | 0.98 | 0.93 | 0.92 | 0.19 | 334.86 | 11.07 | 752.76 | 149.42 | 1.2263 | 0.1129 | 0.043 | 22.28 | System Off | 1 | 0
8340 | 8340 | 2012-12-13 11:59 | 2.48 | 7.54 | 9.9 | 7.87 | 556.26 | 188 | 15.41 | 554.4 | 0.96 | 0.92 | 0.92 | 0.18 | 303.98 | 10.76 | 731.68 | 145.87 | 1.2484 | 0.1129 | 0.042 | 22.34 | System Off | 1 | 0
8341 | 8341 | 2012-12-13 12:59 | 2.42 | 4.46 | 5.44 | 4.53 | 213.31 | 73 | 15.22 | 219.83 | 0.81 | 0.79 | 0.79 | 0.06 | 111.63 | 11.21 | 762.28 | 56.78 | 1.2152 | 0.1129 | 0.017 | 23.29 | System Off | 1 | 0
8342 | 8342 | 2012-12-13 13:59 | 2.36 | 4.39 | 5.38 | 4.45 | 209.11 | 72 | 15.13 | 215.66 | 0.83 | 0.79 | 0.79 | 0.06 | 126.06 | 11.22 | 762.96 | 56.07 | 1.2143 | 0.1129 | 0.016 | 22.22 | System Off | 1 | 0
8343 | 8343 | 2012-12-13 14:59 | 2.31 | 2.31 | 2.31 | 2.31 | 0 | 0 | 0 | 0 | 0 | 0 | 0 | 0 | 0 | 11.51 | 782.68 | 0 | 0 | 0 | 0 | 0 | System Off | 0 | 0
8344 | 8344 | 2012-12-13 15:59 | 2.4 | 2.4 | 2.4 | 2.4 | 0 | 0 | 0 | 0 | 0 | 0 | 0 | 0 | 0 | 11.5 | 782 | 0 | 0 | 0 | 0 | 0 | System Off | 0 | 0
8345 | 8345 | 2012-12-13 16:59 | 2.5 | 2.5 | 2.5 | 2.5 | 0 | 0 | 0 | 0 | 0 | 0 | 0 | 0 | 0 | 11.48 | 780.64 | 0 | 0 | 0 | 0 | 0 | System Off | 0 | 0
8346 | 8346 | 2012-12-13 17:59 | 2.59 | 2.59 | 2.59 | 2.59 | 0 | 0 | 0 | 0 | 0 | 0 | 0 | 0 | 0 | 11.47 | 779.96 | 0 | 0 | 0 | 0 | 0 | System Off | 0 | 0
8347 | 8347 | 2012-12-13 18:59 | 2.8 | 2.8 | 2.8 | 2.8 | 0 | 0 | 0 | 0 | 0 | 0 | 0 | 0 | 0 | 11.44 | 777.92 | 0 | 0 | 0 | 0 | 0 | System Off | 0 | 0
8348 | 8348 | 2012-12-13 19:59 | 3.01 | 3.01 | 3.01 | 3.01 | 0 | 0 | 0 | 0 | 0 | 0 | 0 | 0 | 0 | 11.41 | 775.88 | 0 | 0 | 0 | 0 | 0 | System Off | 0 | 0
8349 | 8349 | 2012-12-13 20:59 | 3.22 | 3.22 | 3.22 | 3.22 | 0 | 0 | 0 | 0 | 0 | 0 | 0 | 0 | 0 | 11.38 | 773.84 | 0 | 0 | 0 | 0 | 0 | System Off | 0 | 0
8350 | 8350 | 2012-12-13 21:59 | 3.48 | 3.48 | 3.48 | 3.48 | 0 | 0 | 0 | 0 | 0 | 0 | 0 | 0 | 0 | 11.35 | 771.8 | 0 | 0 | 0 | 0 | 0 | System Off | 0 | 0
8351 | 8351 | 2012-12-13 22:59 | 3.74 | 3.74 | 3.74 | 3.74 | 0 | 0 | 0 | 0 | 0 | 0 | 0 | 0 | 0 | 11.31 | 769.08 | 0 | 0 | 0 | 0 | 0 | System Off | 0 | 0
8352 | 8352 | 2012-12-13 23:59 | 4 | 4 | 4 | 4 | 0 | 0 | 0 | 0 | 0 | 0 | 0 | 0 | 0 | 11.28 | 767.04 | 0 | 0 | 0 | 0 | 0 | System Off | 0 | 0
8353 | 8353 | 2012-12-14 00:59 | 3.7 | 3.7 | 3.7 | 3.7 | 0 | 0 | 0 | 0 | 0 | 0 | 0 | 0 | 0 | 11.32 | 769.76 | 0 | 0 | 0 | 0 | 0 | System Off | 0 | 0
8354 | 8354 | 2012-12-14 01:59 | 3.4 | 3.4 | 3.4 | 3.4 | 0 | 0 | 0 | 0 | 0 | 0 | 0 | 0 | 0 | 11.36 | 772.48 | 0 | 0 | 0 | 0 | 0 | System Off | 0 | 0
8355 | 8355 | 2012-12-14 02:59 | 3.09 | 3.09 | 3.09 | 3.09 | 0 | 0 | 0 | 0 | 0 | 0 | 0 | 0 | 0 | 11.4 | 775.2 | 0 | 0 | 0 | 0 | 0 | System Off | 0 | 0
8356 | 8356 | 2012-12-14 03:59 | 3.16 | 3.16 | 3.16 | 3.16 | 0 | 0 | 0 | 0 | 0 | 0 | 0 | 0 | 0 | 11.39 | 774.52 | 0 | 0 | 0 | 0 | 0 | System Off | 0 | 0
8357 | 8357 | 2012-12-14 04:59 | 3.23 | 3.23 | 3.23 | 3.23 | 0 | 0 | 0 | 0 | 0 | 0 | 0 | 0 | 0 | 11.38 | 773.84 | 0 | 0 | 0 | 0 | 0 | System Off | 0 | 0
8358 | 8358 | 2012-12-14 05:59 | 3.29 | 3.29 | 3.29 | 3.29 | 0 | 0 | 0 | 0 | 0 | 0 | 0 | 0 | 0 | 11.37 | 773.16 | 0 | 0 | 0 | 0 | 0 | System Off | 0 | 0
8359 | 8359 | 2012-12-14 06:59 | 3.58 | 3.58 | 3.58 | 3.58 | 0 | 0 | 0 | 0 | 0 | 0 | 0 | 0 | 0 | 11.34 | 771.12 | 0 | 0 | 0 | 0 | 0 | System Off | 0 | 0
8360 | 8360 | 2012-12-14 07:59 | 3.87 | 4.21 | 4.37 | 4.23 | 34.17 | 12 | 14.83 | 37.89 | 0 | 0 | 0 | 0 | 0 | 11.25 | 765 | 9.38 | 1.2114 | 0.1129 | 0.003 | 25 | System Off | 0 | 0
8361 | 8361 | 2012-12-14 08:59 | 4.16 | 6.01 | 6.84 | 6.22 | 204.22 | 71 | 14.98 | 210.96 | 0.84 | 0.78 | 0.78 | 0.06 | 122.96 | 10.98 | 746.64 | 55.39 | 1.231 | 0.1129 | 0.016 | 22.54 | System Off | 1 | 0
8362 | 8362 | 2012-12-14 09:59 | 4.88 | 7.02 | 7.95 | 7.29 | 239.16 | 83 | 15.01 | 245.69 | 0.84 | 0.81 | 0.81 | 0.07 | 136.67 | 10.84 | 737.12 | 64.73 | 1.2413 | 0.1129 | 0.019 | 22.89 | System Off | 1 | 0
8363 | 8363 | 2012-12-14 10:59 | 5.61 | 7.54 | 8.37 | 7.82 | 218.09 | 76 | 14.95 | 224.9 | 0.79 | 0.8 | 0.8 | 0.06 | 112.77 | 10.77 | 732.36 | 59.32 | 1.2462 | 0.1129 | 0.017 | 22.37 | System Off | 1 | 0
8364 | 8364 | 2012-12-14 11:59 | 6.33 | 10.14 | 11.74 | 10.74 | 446.83 | 153 | 15.21 | 449.09 | 0.98 | 0.9 | 0.9 | 0.15 | 240.13 | 10.38 | 705.84 | 119.02 | 1.2456 | 0.1129 | 0.035 | 22.88 | System Off | 1 | 0
8365 | 8365 | 2012-12-14 12:59 | 6.41 | 8.11 | 8.81 | 8.42 | 197.4 | 69 | 14.9 | 204.41 | 0.86 | 0.78 | 0.78 | 0.06 | 101.63 | 10.69 | 726.92 | 53.89 | 1.2518 | 0.1129 | 0.016 | 23.19 | System Off | 1 | 0
8366 | 8366 | 2012-12-14 13:59 | 6.48 | 7.29 | 7.62 | 7.45 | 93.31 | 33 | 14.73 | 99.52 | 0.59 | 0.57 | 0.57 | 0.02 | 41.79 | 10.81 | 735.08 | 25.83 | 1.242 | 0.1129 | 0.008 | 24.24 | System Off | 0 | 0
8367 | 8367 | 2012-12-14 14:59 | 6.56 | 6.56 | 6.56 | 6.56 | 0 | 0 | 0 | 0 | 0 | 0 | 0 | 0 | 0 | 10.93 | 743.24 | 0 | 0 | 0 | 0 | 0 | System Off | 0 | 0
8368 | 8368 | 2012-12-14 15:59 | 6.77 | 6.77 | 6.77 | 6.77 | 0 | 0 | 0 | 0 | 0 | 0 | 0 | 0 | 0 | 10.91 | 741.88 | 0 | 0 | 0 | 0 | 0 | System Off | 0 | 0
8369 | 8369 | 2012-12-14 16:59 | 6.98 | 6.98 | 6.98 | 6.98 | 0 | 0 | 0 | 0 | 0 | 0 | 0 | 0 | 0 | 10.88 | 739.84 | 0 | 0 | 0 | 0 | 0 | System Off | 0 | 0
8370 | 8370 | 2012-12-14 17:59 | 7.19 | 7.19 | 7.19 | 7.19 | 0 | 0 | 0 | 0 | 0 | 0 | 0 | 0 | 0 | 10.85 | 737.8 | 0 | 0 | 0 | 0 | 0 | System Off | 0 | 0
8371 | 8371 | 2012-12-14 18:59 | 7.49 | 7.49 | 7.49 | 7.49 | 0 | 0 | 0 | 0 | 0 | 0 | 0 | 0 | 0 | 10.81 | 735.08 | 0 | 0 | 0 | 0 | 0 | System Off | 0 | 0
8372 | 8372 | 2012-12-14 19:59 | 7.78 | 7.78 | 7.78 | 7.78 | 0 | 0 | 0 | 0 | 0 | 0 | 0 | 0 | 0 | 10.77 | 732.36 | 0 | 0 | 0 | 0 | 0 | System Off | 0 | 0
8373 | 8373 | 2012-12-14 20:59 | 8.07 | 8.07 | 8.07 | 8.07 | 0 | 0 | 0 | 0 | 0 | 0 | 0 | 0 | 0 | 10.73 | 729.64 | 0 | 0 | 0 | 0 | 0 | System Off | 0 | 0
8374 | 8374 | 2012-12-14 21:59 | 8.01 | 8.01 | 8.01 | 8.01 | 0 | 0 | 0 | 0 | 0 | 0 | 0 | 0 | 0 | 10.74 | 730.32 | 0 | 0 | 0 | 0 | 0 | System Off | 0 | 0
8375 | 8375 | 2012-12-14 22:59 | 7.95 | 7.95 | 7.95 | 7.95 | 0 | 0 | 0 | 0 | 0 | 0 | 0 | 0 | 0 | 10.75 | 731 | 0 | 0 | 0 | 0 | 0 | System Off | 0 | 0
8376 | 8376 | 2012-12-14 23:59 | 7.9 | 7.9 | 7.9 | 7.9 | 0 | 0 | 0 | 0 | 0 | 0 | 0 | 0 | 0 | 10.76 | 731.68 | 0 | 0 | 0 | 0 | 0 | System Off | 0 | 0
8377 | 8377 | 2012-12-15 00:59 | 7.87 | 7.87 | 7.87 | 7.87 | 0 | 0 | 0 | 0 | 0 | 0 | 0 | 0 | 0 | 10.76 | 731.68 | 0 | 0 | 0 | 0 | 0 | System Off | 0 | 0
8378 | 8378 | 2012-12-15 01:59 | 7.85 | 7.85 | 7.85 | 7.85 | 0 | 0 | 0 | 0 | 0 | 0 | 0 | 0 | 0 | 10.76 | 731.68 | 0 | 0 | 0 | 0 | 0 | System Off | 0 | 0
8379 | 8379 | 2012-12-15 02:59 | 7.82 | 7.82 | 7.82 | 7.82 | 0 | 0 | 0 | 0 | 0 | 0 | 0 | 0 | 0 | 10.77 | 732.36 | 0 | 0 | 0 | 0 | 0 | System Off | 0 | 0
8380 | 8380 | 2012-12-15 03:59 | 7.69 | 7.69 | 7.69 | 7.69 | 0 | 0 | 0 | 0 | 0 | 0 | 0 | 0 | 0 | 10.78 | 733.04 | 0 | 0 | 0 | 0 | 0 | System Off | 0 | 0
8381 | 8381 | 2012-12-15 04:59 | 7.56 | 7.56 | 7.56 | 7.56 | 0 | 0 | 0 | 0 | 0 | 0 | 0 | 0 | 0 | 10.8 | 734.4 | 0 | 0 | 0 | 0 | 0 | System Off | 0 | 0
8382 | 8382 | 2012-12-15 05:59 | 7.42 | 7.42 | 7.42 | 7.42 | 0 | 0 | 0 | 0 | 0 | 0 | 0 | 0 | 0 | 10.82 | 735.76 | 0 | 0 | 0 | 0 | 0 | System Off | 0 | 0
8383 | 8383 | 2012-12-15 06:59 | 7.43 | 7.43 | 7.43 | 7.43 | 0 | 0 | 0 | 0 | 0 | 0 | 0 | 0 | 0 | 10.82 | 735.76 | 0 | 0 | 0 | 0 | 0 | System Off | 0 | 0
8384 | 8384 | 2012-12-15 07:59 | 7.44 | 8.19 | 8.56 | 8.21 | 72.62 | 26 | 14.55 | 78.3 | 0.38 | 0.46 | 0.46 | 0.01 | 31.66 | 10.71 | 728.28 | 20.4 | 1.2491 | 0.1129 | 0.006 | 23.08 | System Off | 0 | 0
8385 | 8385 | 2012-12-15 08:59 | 7.44 | 10.34 | 11.76 | 10.4 | 291.96 | 102 | 14.91 | 298.11 | 0.88 | 0.84 | 0.84 | 0.09 | 187.02 | 10.43 | 709.24 | 79.65 | 1.2417 | 0.1129 | 0.023 | 22.55 | System Off | 1 | 0
8386 | 8386 | 2012-12-15 09:59 | 7.71 | 12.8 | 15.24 | 13.01 | 535.09 | 184 | 15.15 | 534.69 | 0.97 | 0.92 | 0.92 | 0.18 | 335.38 | 10.09 | 686.12 | 143.25 | 1.2676 | 0.1129 | 0.042 | 22.83 | System Off | 1 | 0
8387 | 8387 | 2012-12-15 10:59 | 7.98 | 14.06 | 16.91 | 14.45 | 654.21 | 225 | 15.14 | 649.37 | 0.98 | 0.93 | 0.93 | 0.22 | 382.27 | 9.91 | 673.88 | 175.18 | 1.282 | 0.1129 | 0.051 | 22.67 | System Off | 1 | 0
8388 | 8388 | 2012-12-15 11:59 | 8.25 | 13.38 | 15.75 | 13.78 | 556.48 | 192 | 15.1 | 555.38 | 0.94 | 0.92 | 0.92 | 0.18 | 304.11 | 10 | 680 | 149.58 | 1.2751 | 0.1129 | 0.043 | 22.4 | System Off | 1 | 0
8389 | 8389 | 2012-12-15 12:59 | 7.87 | 12.15 | 14.15 | 12.43 | 456.15 | 158 | 15.04 | 458.35 | 0.95 | 0.9 | 0.9 | 0.15 | 264.27 | 10.17 | 691.56 | 123.18 | 1.2617 | 0.1129 | 0.036 | 22.78 | System Off | 1 | 0
8390 | 8390 | 2012-12-15 13:59 | 7.49 | 9.34 | 10.24 | 9.41 | 188.17 | 66 | 14.85 | 195.34 | 0.75 | 0.77 | 0.77 | 0.05 | 110.82 | 10.56 | 718.08 | 51.58 | 1.2613 | 0.1129 | 0.015 | 22.73 | System Off | 1 | 0
8391 | 8391 | 2012-12-15 14:59 | 7.11 | 7.11 | 7.11 | 7.11 | 0 | 0 | 0 | 0 | 0 | 0 | 0 | 0 | 0 | 10.86 | 738.48 | 0 | 0 | 0 | 0 | 0 | System Off | 0 | 0
8392 | 8392 | 2012-12-15 15:59 | 7.14 | 7.14 | 7.14 | 7.14 | 0 | 0 | 0 | 0 | 0 | 0 | 0 | 0 | 0 | 10.86 | 738.48 | 0 | 0 | 0 | 0 | 0 | System Off | 0 | 0
8393 | 8393 | 2012-12-15 16:59 | 7.18 | 7.18 | 7.18 | 7.18 | 0 | 0 | 0 | 0 | 0 | 0 | 0 | 0 | 0 | 10.85 | 737.8 | 0 | 0 | 0 | 0 | 0 | System Off | 0 | 0
8394 | 8394 | 2012-12-15 17:59 | 7.21 | 7.21 | 7.21 | 7.21 | 0 | 0 | 0 | 0 | 0 | 0 | 0 | 0 | 0 | 10.85 | 737.8 | 0 | 0 | 0 | 0 | 0 | System Off | 0 | 0
8395 | 8395 | 2012-12-15 18:59 | 7.21 | 7.21 | 7.21 | 7.21 | 0 | 0 | 0 | 0 | 0 | 0 | 0 | 0 | 0 | 10.85 | 737.8 | 0 | 0 | 0 | 0 | 0 | System Off | 0 | 0
8396 | 8396 | 2012-12-15 19:59 | 7.2 | 7.2 | 7.2 | 7.2 | 0 | 0 | 0 | 0 | 0 | 0 | 0 | 0 | 0 | 10.85 | 737.8 | 0 | 0 | 0 | 0 | 0 | System Off | 0 | 0
8397 | 8397 | 2012-12-15 20:59 | 7.2 | 7.2 | 7.2 | 7.2 | 0 | 0 | 0 | 0 | 0 | 0 | 0 | 0 | 0 | 10.85 | 737.8 | 0 | 0 | 0 | 0 | 0 | System Off | 0 | 0
8398 | 8398 | 2012-12-15 21:59 | 7.36 | 7.36 | 7.36 | 7.36 | 0 | 0 | 0 | 0 | 0 | 0 | 0 | 0 | 0 | 10.83 | 736.44 | 0 | 0 | 0 | 0 | 0 | System Off | 0 | 0
8399 | 8399 | 2012-12-15 22:59 | 7.53 | 7.53 | 7.53 | 7.53 | 0 | 0 | 0 | 0 | 0 | 0 | 0 | 0 | 0 | 10.8 | 734.4 | 0 | 0 | 0 | 0 | 0 | System Off | 0 | 0
8400 | 8400 | 2012-12-15 23:59 | 7.7 | 7.7 | 7.7 | 7.7 | 0 | 0 | 0 | 0 | 0 | 0 | 0 | 0 | 0 | 10.78 | 733.04 | 0 | 0 | 0 | 0 | 0 | System Off | 0 | 0
8401 | 8401 | 2012-12-16 00:59 | 7.35 | 7.35 | 7.35 | 7.35 | 0 | 0 | 0 | 0 | 0 | 0 | 0 | 0 | 0 | 10.83 | 736.44 | 0 | 0 | 0 | 0 | 0 | System Off | 0 | 0
8402 | 8402 | 2012-12-16 01:59 | 7 | 7 | 7 | 7 | 0 | 0 | 0 | 0 | 0 | 0 | 0 | 0 | 0 | 10.87 | 739.16 | 0 | 0 | 0 | 0 | 0 | System Off | 0 | 0
8403 | 8403 | 2012-12-16 02:59 | 6.65 | 6.65 | 6.65 | 6.65 | 0 | 0 | 0 | 0 | 0 | 0 | 0 | 0 | 0 | 10.92 | 742.56 | 0 | 0 | 0 | 0 | 0 | System Off | 0 | 0
8404 | 8404 | 2012-12-16 03:59 | 6.58 | 6.58 | 6.58 | 6.58 | 0 | 0 | 0 | 0 | 0 | 0 | 0 | 0 | 0 | 10.93 | 743.24 | 0 | 0 | 0 | 0 | 0 | System Off | 0 | 0
8405 | 8405 | 2012-12-16 04:59 | 6.5 | 6.5 | 6.5 | 6.5 | 0 | 0 | 0 | 0 | 0 | 0 | 0 | 0 | 0 | 10.94 | 743.92 | 0 | 0 | 0 | 0 | 0 | System Off | 0 | 0
8406 | 8406 | 2012-12-16 05:59 | 6.42 | 6.42 | 6.42 | 6.42 | 0 | 0 | 0 | 0 | 0 | 0 | 0 | 0 | 0 | 10.95 | 744.6 | 0 | 0 | 0 | 0 | 0 | System Off | 0 | 0
8407 | 8407 | 2012-12-16 06:59 | 6.49 | 6.49 | 6.49 | 6.49 | 0 | 0 | 0 | 0 | 0 | 0 | 0 | 0 | 0 | 10.94 | 743.92 | 0 | 0 | 0 | 0 | 0 | System Off | 0 | 0
8408 | 8408 | 2012-12-16 07:59 | 6.56 | 6.91 | 7.08 | 6.92 | 33.73 | 12 | 14.64 | 37.53 | 0 | 0 | 0 | 0 | 0 | 10.89 | 740.52 | 9.4 | 1.2367 | 0.1129 | 0.003 | 25 | System Off | 0 | 0
8409 | 8409 | 2012-12-16 08:59 | 6.62 | 9.37 | 10.68 | 9.52 | 288.53 | 100 | 15.03 | 294.62 | 0.89 | 0.84 | 0.84 | 0.09 | 184.52 | 10.54 | 716.72 | 77.97 | 1.2628 | 0.1129 | 0.023 | 23 | System Off | 1 | 0
8410 | 8410 | 2012-12-16 09:59 | 6.95 | 9.1 | 10.11 | 9.22 | 221.73 | 78 | 14.81 | 228.68 | 0.9 | 0.8 | 0.8 | 0.07 | 124.96 | 10.58 | 719.44 | 60.99 | 1.2596 | 0.1129 | 0.018 | 23.08 | System Off | 1 | 0
8411 | 8411 | 2012-12-16 10:59 | 7.29 | 8.57 | 9.17 | 8.64 | 129.89 | 46 | 14.71 | 136.8 | 0.64 | 0.68 | 0.67 | 0.03 | 58.19 | 10.66 | 724.88 | 36.01 | 1.2535 | 0.1129 | 0.011 | 23.91 | System Off | 0 | 0
8412 | 8412 | 2012-12-16 11:59 | 7.62 | 10.62 | 12.04 | 10.77 | 314.83 | 109 | 15.04 | 320.59 | 0.91 | 0.85 | 0.85 | 0.1 | 163.05 | 10.38 | 705.84 | 84.97 | 1.2453 | 0.1129 | 0.025 | 22.94 | System Off | 1 | 0
8413 | 8413 | 2012-12-16 12:59 | 7.53 | 9.23 | 10.06 | 9.28 | 171.47 | 60 | 14.88 | 178.66 | 0.82 | 0.75 | 0.75 | 0.05 | 85.32 | 10.57 | 718.76 | 46.87 | 1.2599 | 0.1129 | 0.014 | 23.33 | System Off | 1 | 0
8414 | 8414 | 2012-12-16 13:59 | 7.43 | 7.67 | 7.79 | 7.67 | 21.99 | 8 | 14.32 | 24.95 | 0 | 0 | 0 | 0 | 0 | 10.79 | 733.72 | 6.29 | 1.2438 | 0.1129 | 0.002 | 25 | System Off | 0 | 0
8415 | 8415 | 2012-12-16 14:59 | 7.34 | 7.34 | 7.34 | 7.34 | 0 | 0 | 0 | 0 | 0 | 0 | 0 | 0 | 0 | 10.83 | 736.44 | 0 | 0 | 0 | 0 | 0 | System Off | 0 | 0
8416 | 8416 | 2012-12-16 15:59 | 7.05 | 7.05 | 7.05 | 7.05 | 0 | 0 | 0 | 0 | 0 | 0 | 0 | 0 | 0 | 10.87 | 739.16 | 0 | 0 | 0 | 0 | 0 | System Off | 0 | 0
8417 | 8417 | 2012-12-16 16:59 | 6.77 | 6.77 | 6.77 | 6.77 | 0 | 0 | 0 | 0 | 0 | 0 | 0 | 0 | 0 | 10.91 | 741.88 | 0 | 0 | 0 | 0 | 0 | System Off | 0 | 0
8418 | 8418 | 2012-12-16 17:59 | 6.48 | 6.48 | 6.48 | 6.48 | 0 | 0 | 0 | 0 | 0 | 0 | 0 | 0 | 0 | 10.94 | 743.92 | 0 | 0 | 0 | 0 | 0 | System Off | 0 | 0
8419 | 8419 | 2012-12-16 18:59 | 6.24 | 6.24 | 6.24 | 6.24 | 0 | 0 | 0 | 0 | 0 | 0 | 0 | 0 | 0 | 10.98 | 746.64 | 0 | 0 | 0 | 0 | 0 | System Off | 0 | 0
8420 | 8420 | 2012-12-16 19:59 | 6 | 6 | 6 | 6 | 0 | 0 | 0 | 0 | 0 | 0 | 0 | 0 | 0 | 11.01 | 748.68 | 0 | 0 | 0 | 0 | 0 | System Off | 0 | 0
8421 | 8421 | 2012-12-16 20:59 | 5.76 | 5.76 | 5.76 | 5.76 | 0 | 0 | 0 | 0 | 0 | 0 | 0 | 0 | 0 | 11.04 | 750.72 | 0 | 0 | 0 | 0 | 0 | System Off | 0 | 0
8422 | 8422 | 2012-12-16 21:59 | 5.78 | 5.78 | 5.78 | 5.78 | 0 | 0 | 0 | 0 | 0 | 0 | 0 | 0 | 0 | 11.04 | 750.72 | 0 | 0 | 0 | 0 | 0 | System Off | 0 | 0
8423 | 8423 | 2012-12-16 22:59 | 5.8 | 5.8 | 5.8 | 5.8 | 0 | 0 | 0 | 0 | 0 | 0 | 0 | 0 | 0 | 11.03 | 750.04 | 0 | 0 | 0 | 0 | 0 | System Off | 0 | 0
8424 | 8424 | 2012-12-16 23:59 | 5.82 | 5.82 | 5.82 | 5.82 | 0 | 0 | 0 | 0 | 0 | 0 | 0 | 0 | 0 | 11.03 | 750.04 | 0 | 0 | 0 | 0 | 0 | System Off | 0 | 0
8425 | 8425 | 2012-12-17 00:59 | 5.88 | 5.88 | 5.88 | 5.88 | 0 | 0 | 0 | 0 | 0 | 0 | 0 | 0 | 0 | 11.02 | 749.36 | 0 | 0 | 0 | 0 | 0 | System Off | 0 | 0
8426 | 8426 | 2012-12-17 01:59 | 5.94 | 5.94 | 5.94 | 5.94 | 0 | 0 | 0 | 0 | 0 | 0 | 0 | 0 | 0 | 11.02 | 749.36 | 0 | 0 | 0 | 0 | 0 | System Off | 0 | 0
8427 | 8427 | 2012-12-17 02:59 | 5.99 | 5.99 | 5.99 | 5.99 | 0 | 0 | 0 | 0 | 0 | 0 | 0 | 0 | 0 | 11.01 | 748.68 | 0 | 0 | 0 | 0 | 0 | System Off | 0 | 0
8428 | 8428 | 2012-12-17 03:59 | 6.1 | 6.1 | 6.1 | 6.1 | 0 | 0 | 0 | 0 | 0 | 0 | 0 | 0 | 0 | 10.99 | 747.32 | 0 | 0 | 0 | 0 | 0 | System Off | 0 | 0
8429 | 8429 | 2012-12-17 04:59 | 6.21 | 6.21 | 6.21 | 6.21 | 0 | 0 | 0 | 0 | 0 | 0 | 0 | 0 | 0 | 10.98 | 746.64 | 0 | 0 | 0 | 0 | 0 | System Off | 0 | 0
8430 | 8430 | 2012-12-17 05:59 | 6.31 | 6.31 | 6.31 | 6.31 | 0 | 0 | 0 | 0 | 0 | 0 | 0 | 0 | 0 | 10.97 | 745.96 | 0 | 0 | 0 | 0 | 0 | System Off | 0 | 0
8431 | 8431 | 2012-12-17 06:59 | 6.48 | 6.48 | 6.48 | 6.48 | 0 | 0 | 0 | 0 | 0 | 0 | 0 | 0 | 0 | 10.94 | 743.92 | 0 | 0 | 0 | 0 | 0 | System Off | 0 | 0
8432 | 8432 | 2012-12-17 07:59 | 6.65 | 7.07 | 7.29 | 7.04 | 36.86 | 13 | 14.77 | 40.87 | 0 | 0.02 | 0.02 | 0 | 0.82 | 10.87 | 739.16 | 10.17 | 1.2378 | 0.1129 | 0.003 | 23.08 | System Off | 0 | 0
8433 | 8433 | 2012-12-17 08:59 | 6.82 | 8.58 | 9.49 | 8.51 | 165.53 | 58 | 14.86 | 172.65 | 0.85 | 0.74 | 0.74 | 0.05 | 94.71 | 10.67 | 725.56 | 45.32 | 1.2525 | 0.1129 | 0.013 | 22.41 | System Off | 1 | 0
8434 | 8434 | 2012-12-17 09:59 | 6.98 | 9.81 | 11.24 | 9.77 | 275.26 | 96 | 14.93 | 281.63 | 0.93 | 0.83 | 0.83 | 0.09 | 160.93 | 10.51 | 714.68 | 74.94 | 1.2356 | 0.1129 | 0.022 | 22.92 | System Off | 1 | 0
8435 | 8435 | 2012-12-17 10:59 | 7.14 | 13.19 | 16.18 | 13.26 | 621.61 | 213 | 15.2 | 617.97 | 0.98 | 0.93 | 0.93 | 0.21 | 362.15 | 10.06 | 684.08 | 165.71 | 1.2704 | 0.1129 | 0.048 | 22.54 | System Off | 1 | 0
8436 | 8436 | 2012-12-17 11:59 | 7.3 | 11.79 | 13.97 | 11.91 | 464.72 | 160 | 15.13 | 466.6 | 0.93 | 0.9 | 0.9 | 0.15 | 250.57 | 10.23 | 695.64 | 124.6 | 1.2569 | 0.1129 | 0.036 | 22.5 | System Off | 1 | 0
8437 | 8437 | 2012-12-17 12:59 | 7.4 | 8.24 | 8.66 | 8.25 | 81.2 | 29 | 14.58 | 87.15 | 0.67 | 0.51 | 0.51 | 0.02 | 28.51 | 10.71 | 728.28 | 22.74 | 1.2496 | 0.1129 | 0.007 | 24.14 | System Off | 0 | 0
8438 | 8438 | 2012-12-17 13:59 | 7.5 | 7.72 | 7.83 | 7.71 | 19.69 | 7 | 14.65 | 22.45 | 0 | 0 | 0 | 0 | 0 | 10.78 | 733.04 | 5.48 | 1.2441 | 0.1129 | 0.002 | 28.57 | System Off | 0 | 0
8439 | 8439 | 2012-12-17 14:59 | 7.61 | 7.61 | 7.61 | 7.61 | 0 | 0 | 0 | 0 | 0 | 0 | 0 | 0 | 0 | 10.79 | 733.72 | 0 | 0 | 0 | 0 | 0 | System Off | 0 | 0
8440 | 8440 | 2012-12-17 15:59 | 7.29 | 7.29 | 7.29 | 7.29 | 0 | 0 | 0 | 0 | 0 | 0 | 0 | 0 | 0 | 10.84 | 737.12 | 0 | 0 | 0 | 0 | 0 | System Off | 0 | 0
8441 | 8441 | 2012-12-17 16:59 | 6.96 | 6.96 | 6.96 | 6.96 | 0 | 0 | 0 | 0 | 0 | 0 | 0 | 0 | 0 | 10.88 | 739.84 | 0 | 0 | 0 | 0 | 0 | System Off | 0 | 0
8442 | 8442 | 2012-12-17 17:59 | 6.64 | 6.64 | 6.64 | 6.64 | 0 | 0 | 0 | 0 | 0 | 0 | 0 | 0 | 0 | 10.92 | 742.56 | 0 | 0 | 0 | 0 | 0 | System Off | 0 | 0
8443 | 8443 | 2012-12-17 18:59 | 6.37 | 6.37 | 6.37 | 6.37 | 0 | 0 | 0 | 0 | 0 | 0 | 0 | 0 | 0 | 10.96 | 745.28 | 0 | 0 | 0 | 0 | 0 | System Off | 0 | 0
8444 | 8444 | 2012-12-17 19:59 | 6.1 | 6.1 | 6.1 | 6.1 | 0 | 0 | 0 | 0 | 0 | 0 | 0 | 0 | 0 | 10.99 | 747.32 | 0 | 0 | 0 | 0 | 0 | System Off | 0 | 0
8445 | 8445 | 2012-12-17 20:59 | 5.83 | 5.83 | 5.83 | 5.83 | 0 | 0 | 0 | 0 | 0 | 0 | 0 | 0 | 0 | 11.03 | 750.04 | 0 | 0 | 0 | 0 | 0 | System Off | 0 | 0
8446 | 8446 | 2012-12-17 21:59 | 5.75 | 5.75 | 5.75 | 5.75 | 0 | 0 | 0 | 0 | 0 | 0 | 0 | 0 | 0 | 11.04 | 750.72 | 0 | 0 | 0 | 0 | 0 | System Off | 0 | 0
8447 | 8447 | 2012-12-17 22:59 | 5.67 | 5.67 | 5.67 | 5.67 | 0 | 0 | 0 | 0 | 0 | 0 | 0 | 0 | 0 | 11.05 | 751.4 | 0 | 0 | 0 | 0 | 0 | System Off | 0 | 0
8448 | 8448 | 2012-12-17 23:59 | 5.59 | 5.59 | 5.59 | 5.59 | 0 | 0 | 0 | 0 | 0 | 0 | 0 | 0 | 0 | 11.06 | 752.08 | 0 | 0 | 0 | 0 | 0 | System Off | 0 | 0
8449 | 8449 | 2012-12-18 00:59 | 5.56 | 5.56 | 5.56 | 5.56 | 0 | 0 | 0 | 0 | 0 | 0 | 0 | 0 | 0 | 11.07 | 752.76 | 0 | 0 | 0 | 0 | 0 | System Off | 0 | 0
8450 | 8450 | 2012-12-18 01:59 | 5.53 | 5.53 | 5.53 | 5.53 | 0 | 0 | 0 | 0 | 0 | 0 | 0 | 0 | 0 | 11.07 | 752.76 | 0 | 0 | 0 | 0 | 0 | System Off | 0 | 0
8451 | 8451 | 2012-12-18 02:59 | 5.49 | 5.49 | 5.49 | 5.49 | 0 | 0 | 0 | 0 | 0 | 0 | 0 | 0 | 0 | 11.08 | 753.44 | 0 | 0 | 0 | 0 | 0 | System Off | 0 | 0
8452 | 8452 | 2012-12-18 03:59 | 5.4 | 5.4 | 5.4 | 5.4 | 0 | 0 | 0 | 0 | 0 | 0 | 0 | 0 | 0 | 11.09 | 754.12 | 0 | 0 | 0 | 0 | 0 | System Off | 0 | 0
8453 | 8453 | 2012-12-18 04:59 | 5.31 | 5.31 | 5.31 | 5.31 | 0 | 0 | 0 | 0 | 0 | 0 | 0 | 0 | 0 | 11.1 | 754.8 | 0 | 0 | 0 | 0 | 0 | System Off | 0 | 0
8454 | 8454 | 2012-12-18 05:59 | 5.21 | 5.21 | 5.21 | 5.21 | 0 | 0 | 0 | 0 | 0 | 0 | 0 | 0 | 0 | 11.11 | 755.48 | 0 | 0 | 0 | 0 | 0 | System Off | 0 | 0
8455 | 8455 | 2012-12-18 06:59 | 5.34 | 5.34 | 5.34 | 5.34 | 0 | 0 | 0 | 0 | 0 | 0 | 0 | 0 | 0 | 11.1 | 754.8 | 0 | 0 | 0 | 0 | 0 | System Off | 0 | 0
8456 | 8456 | 2012-12-18 07:59 | 5.47 | 5.8 | 5.97 | 5.77 | 26.86 | 10 | 13.99 | 30.14 | 0 | 0 | 0 | 0 | 0 | 11.04 | 750.72 | 7.9 | 1.2258 | 0.1129 | 0.002 | 20 | System Off | 0 | 0
8457 | 8457 | 2012-12-18 08:59 | 5.59 | 7.73 | 8.89 | 7.54 | 190.39 | 67 | 14.8 | 197.39 | 0.75 | 0.77 | 0.77 | 0.05 | 112.86 | 10.8 | 734.4 | 52.39 | 1.2435 | 0.1129 | 0.015 | 22.39 | System Off | 1 | 0
8458 | 8458 | 2012-12-18 09:59 | 5.96 | 7.07 | 7.67 | 6.99 | 98.72 | 35 | 14.69 | 105.02 | 0.56 | 0.59 | 0.59 | 0.02 | 42.25 | 10.88 | 739.84 | 27.41 | 1.2377 | 0.1129 | 0.008 | 22.86 | System Off | 0 | 0
8459 | 8459 | 2012-12-18 10:59 | 6.33 | 7.82 | 8.6 | 7.73 | 135.26 | 48 | 14.68 | 142.15 | 0.83 | 0.69 | 0.69 | 0.04 | 61.51 | 10.78 | 733.04 | 37.6 | 1.245 | 0.1129 | 0.011 | 22.92 | System Off | 0 | 0
8460 | 8460 | 2012-12-18 11:59 | 6.7 | 8.29 | 9.12 | 8.22 | 147.34 | 52 | 14.76 | 154.36 | 0.76 | 0.71 | 0.71 | 0.04 | 65.17 | 10.71 | 728.28 | 40.69 | 1.2496 | 0.1129 | 0.012 | 23.08 | System Off | 0 | 0
8461 | 8461 | 2012-12-18 12:59 | 6.45 | 7.34 | 7.82 | 7.27 | 79.1 | 28 | 14.71 | 84.94 | 0.69 | 0.5 | 0.5 | 0.02 | 27.19 | 10.84 | 737.12 | 21.92 | 1.2403 | 0.1129 | 0.006 | 21.43 | System Off | 0 | 0
8462 | 8462 | 2012-12-18 13:59 | 6.2 | 7.83 | 8.71 | 7.69 | 144.32 | 51 | 14.74 | 151.28 | 0.78 | 0.7 | 0.7 | 0.04 | 78.91 | 10.78 | 733.04 | 39.91 | 1.2446 | 0.1129 | 0.012 | 23.53 | System Off | 1 | 0
8463 | 8463 | 2012-12-18 14:59 | 5.96 | 5.96 | 5.96 | 5.96 | 0 | 0 | 0 | 0 | 0 | 0 | 0 | 0 | 0 | 11.01 | 748.68 | 0 | 0 | 0 | 0 | 0 | System Off | 0 | 0
8464 | 8464 | 2012-12-18 15:59 | 5.47 | 5.47 | 5.47 | 5.47 | 0 | 0 | 0 | 0 | 0 | 0 | 0 | 0 | 0 | 11.08 | 753.44 | 0 | 0 | 0 | 0 | 0 | System Off | 0 | 0
8465 | 8465 | 2012-12-18 16:59 | 4.97 | 4.97 | 4.97 | 4.97 | 0 | 0 | 0 | 0 | 0 | 0 | 0 | 0 | 0 | 11.15 | 758.2 | 0 | 0 | 0 | 0 | 0 | System Off | 0 | 0
8466 | 8466 | 2012-12-18 17:59 | 4.48 | 4.48 | 4.48 | 4.48 | 0 | 0 | 0 | 0 | 0 | 0 | 0 | 0 | 0 | 11.21 | 762.28 | 0 | 0 | 0 | 0 | 0 | System Off | 0 | 0
8467 | 8467 | 2012-12-18 18:59 | 4.17 | 4.17 | 4.17 | 4.17 | 0 | 0 | 0 | 0 | 0 | 0 | 0 | 0 | 0 | 11.25 | 765 | 0 | 0 | 0 | 0 | 0 | System Off | 0 | 0
8468 | 8468 | 2012-12-18 19:59 | 3.85 | 3.85 | 3.85 | 3.85 | 0 | 0 | 0 | 0 | 0 | 0 | 0 | 0 | 0 | 11.3 | 768.4 | 0 | 0 | 0 | 0 | 0 | System Off | 0 | 0
8469 | 8469 | 2012-12-18 20:59 | 3.53 | 3.53 | 3.53 | 3.53 | 0 | 0 | 0 | 0 | 0 | 0 | 0 | 0 | 0 | 11.34 | 771.12 | 0 | 0 | 0 | 0 | 0 | System Off | 0 | 0
8470 | 8470 | 2012-12-18 21:59 | 3.8 | 3.8 | 3.8 | 3.8 | 0 | 0 | 0 | 0 | 0 | 0 | 0 | 0 | 0 | 11.31 | 769.08 | 0 | 0 | 0 | 0 | 0 | System Off | 0 | 0
8471 | 8471 | 2012-12-18 22:59 | 4.07 | 4.07 | 4.07 | 4.07 | 0 | 0 | 0 | 0 | 0 | 0 | 0 | 0 | 0 | 11.27 | 766.36 | 0 | 0 | 0 | 0 | 0 | System Off | 0 | 0
8472 | 8472 | 2012-12-18 23:59 | 4.35 | 4.35 | 4.35 | 4.35 | 0 | 0 | 0 | 0 | 0 | 0 | 0 | 0 | 0 | 11.23 | 763.64 | 0 | 0 | 0 | 0 | 0 | System Off | 0 | 0
8473 | 8473 | 2012-12-19 00:59 | 4.41 | 4.41 | 4.41 | 4.41 | 0 | 0 | 0 | 0 | 0 | 0 | 0 | 0 | 0 | 11.22 | 762.96 | 0 | 0 | 0 | 0 | 0 | System Off | 0 | 0
8474 | 8474 | 2012-12-19 01:59 | 4.48 | 4.48 | 4.48 | 4.48 | 0 | 0 | 0 | 0 | 0 | 0 | 0 | 0 | 0 | 11.21 | 762.28 | 0 | 0 | 0 | 0 | 0 | System Off | 0 | 0
8475 | 8475 | 2012-12-19 02:59 | 4.54 | 4.54 | 4.54 | 4.54 | 0 | 0 | 0 | 0 | 0 | 0 | 0 | 0 | 0 | 11.2 | 761.6 | 0 | 0 | 0 | 0 | 0 | System Off | 0 | 0
8476 | 8476 | 2012-12-19 03:59 | 4.55 | 4.55 | 4.55 | 4.55 | 0 | 0 | 0 | 0 | 0 | 0 | 0 | 0 | 0 | 11.2 | 761.6 | 0 | 0 | 0 | 0 | 0 | System Off | 0 | 0
8477 | 8477 | 2012-12-19 04:59 | 4.56 | 4.56 | 4.56 | 4.56 | 0 | 0 | 0 | 0 | 0 | 0 | 0 | 0 | 0 | 11.2 | 761.6 | 0 | 0 | 0 | 0 | 0 | System Off | 0 | 0
8478 | 8478 | 2012-12-19 05:59 | 4.57 | 4.57 | 4.57 | 4.57 | 0 | 0 | 0 | 0 | 0 | 0 | 0 | 0 | 0 | 11.2 | 761.6 | 0 | 0 | 0 | 0 | 0 | System Off | 0 | 0
8479 | 8479 | 2012-12-19 06:59 | 4.8 | 4.8 | 4.8 | 4.8 | 0 | 0 | 0 | 0 | 0 | 0 | 0 | 0 | 0 | 11.17 | 759.56 | 0 | 0 | 0 | 0 | 0 | System Off | 0 | 0
8480 | 8480 | 2012-12-19 07:59 | 5.03 | 5.28 | 5.42 | 5.24 | 19.93 | 7 | 14.83 | 22.65 | 0 | 0 | 0 | 0 | 0 | 11.11 | 755.48 | 5.47 | 1.2208 | 0.1129 | 0.002 | 28.57 | System Off | 0 | 0
8481 | 8481 | 2012-12-19 08:59 | 5.26 | 6.46 | 7.12 | 6.35 | 103.91 | 37 | 14.63 | 110.26 | 0.54 | 0.61 | 0.61 | 0.02 | 49.69 | 10.96 | 745.28 | 29 | 1.2317 | 0.1129 | 0.009 | 24.32 | System Off | 0 | 0
8482 | 8482 | 2012-12-19 09:59 | 5.57 | 7.45 | 8.48 | 7.26 | 165.31 | 58 | 14.84 | 172.31 | 0.86 | 0.74 | 0.74 | 0.05 | 87.03 | 10.84 | 737.12 | 45.33 | 1.2406 | 0.1129 | 0.013 | 22.41 | System Off | 1 | 0
8483 | 8483 | 2012-12-19 10:59 | 5.88 | 8.11 | 9.33 | 7.89 | 197.28 | 69 | 14.89 | 204.29 | 0.86 | 0.78 | 0.78 | 0.06 | 99.89 | 10.76 | 731.68 | 53.9 | 1.2468 | 0.1129 | 0.016 | 23.19 | System Off | 1 | 0
8484 | 8484 | 2012-12-19 11:59 | 6.19 | 8.47 | 9.72 | 8.26 | 202.18 | 71 | 14.83 | 209.2 | 0.84 | 0.78 | 0.78 | 0.06 | 97.23 | 10.71 | 728.28 | 55.5 | 1.2503 | 0.1129 | 0.016 | 22.54 | System Off | 1 | 0
8485 | 8485 | 2012-12-19 12:59 | 5.99 | 7.33 | 8.08 | 7.19 | 115.79 | 41 | 14.71 | 122.41 | 0.72 | 0.64 | 0.64 | 0.03 | 50.28 | 10.85 | 737.8 | 32.1 | 1.2397 | 0.1129 | 0.009 | 21.95 | System Off | 0 | 0
8486 | 8486 | 2012-12-19 13:59 | 5.79 | 7.67 | 8.71 | 7.45 | 162.55 | 57 | 14.85 | 169.56 | 0.87 | 0.73 | 0.73 | 0.05 | 92.18 | 10.81 | 735.08 | 44.54 | 1.2424 | 0.1129 | 0.013 | 22.81 | System Off | 1 | 0
8487 | 8487 | 2012-12-19 14:59 | 5.59 | 5.59 | 5.59 | 5.59 | 0 | 0 | 0 | 0 | 0 | 0 | 0 | 0 | 0 | 11.06 | 752.08 | 0 | 0 | 0 | 0 | 0 | System Off | 0 | 0
8488 | 8488 | 2012-12-19 15:59 | 4.72 | 4.72 | 4.72 | 4.72 | 0 | 0 | 0 | 0 | 0 | 0 | 0 | 0 | 0 | 11.18 | 760.24 | 0 | 0 | 0 | 0 | 0 | System Off | 0 | 0
8489 | 8489 | 2012-12-19 16:59 | 3.84 | 3.84 | 3.84 | 3.84 | 0 | 0 | 0 | 0 | 0 | 0 | 0 | 0 | 0 | 11.3 | 768.4 | 0 | 0 | 0 | 0 | 0 | System Off | 0 | 0
8490 | 8490 | 2012-12-19 17:59 | 2.97 | 2.97 | 2.97 | 2.97 | 0 | 0 | 0 | 0 | 0 | 0 | 0 | 0 | 0 | 11.42 | 776.56 | 0 | 0 | 0 | 0 | 0 | System Off | 0 | 0
8491 | 8491 | 2012-12-19 18:59 | 2.96 | 2.96 | 2.96 | 2.96 | 0 | 0 | 0 | 0 | 0 | 0 | 0 | 0 | 0 | 11.42 | 776.56 | 0 | 0 | 0 | 0 | 0 | System Off | 0 | 0
8492 | 8492 | 2012-12-19 19:59 | 2.95 | 2.95 | 2.95 | 2.95 | 0 | 0 | 0 | 0 | 0 | 0 | 0 | 0 | 0 | 11.42 | 776.56 | 0 | 0 | 0 | 0 | 0 | System Off | 0 | 0
8493 | 8493 | 2012-12-19 20:59 | 2.94 | 2.94 | 2.94 | 2.94 | 0 | 0 | 0 | 0 | 0 | 0 | 0 | 0 | 0 | 11.42 | 776.56 | 0 | 0 | 0 | 0 | 0 | System Off | 0 | 0
8494 | 8494 | 2012-12-19 21:59 | 3.01 | 3.01 | 3.01 | 3.01 | 0 | 0 | 0 | 0 | 0 | 0 | 0 | 0 | 0 | 11.41 | 775.88 | 0 | 0 | 0 | 0 | 0 | System Off | 0 | 0
8495 | 8495 | 2012-12-19 22:59 | 3.08 | 3.08 | 3.08 | 3.08 | 0 | 0 | 0 | 0 | 0 | 0 | 0 | 0 | 0 | 11.4 | 775.2 | 0 | 0 | 0 | 0 | 0 | System Off | 0 | 0
8496 | 8496 | 2012-12-19 23:59 | 3.15 | 3.15 | 3.15 | 3.15 | 0 | 0 | 0 | 0 | 0 | 0 | 0 | 0 | 0 | 11.39 | 774.52 | 0 | 0 | 0 | 0 | 0 | System Off | 0 | 0
8497 | 8497 | 2012-12-20 00:59 | 3.02 | 3.02 | 3.02 | 3.02 | 0 | 0 | 0 | 0 | 0 | 0 | 0 | 0 | 0 | 11.41 | 775.88 | 0 | 0 | 0 | 0 | 0 | System Off | 0 | 0
8498 | 8498 | 2012-12-20 01:59 | 2.89 | 2.89 | 2.89 | 2.89 | 0 | 0 | 0 | 0 | 0 | 0 | 0 | 0 | 0 | 11.43 | 777.24 | 0 | 0 | 0 | 0 | 0 | System Off | 0 | 0
8499 | 8499 | 2012-12-20 02:59 | 2.76 | 2.76 | 2.76 | 2.76 | 0 | 0 | 0 | 0 | 0 | 0 | 0 | 0 | 0 | 11.45 | 778.6 | 0 | 0 | 0 | 0 | 0 | System Off | 0 | 0
8500 | 8500 | 2012-12-20 03:59 | 2.5 | 2.5 | 2.5 | 2.5 | 0 | 0 | 0 | 0 | 0 | 0 | 0 | 0 | 0 | 11.48 | 780.64 | 0 | 0 | 0 | 0 | 0 | System Off | 0 | 0
8501 | 8501 | 2012-12-20 04:59 | 2.24 | 2.24 | 2.24 | 2.24 | 0 | 0 | 0 | 0 | 0 | 0 | 0 | 0 | 0 | 11.52 | 783.36 | 0 | 0 | 0 | 0 | 0 | System Off | 0 | 0
8502 | 8502 | 2012-12-20 05:59 | 1.97 | 1.97 | 1.97 | 1.97 | 0 | 0 | 0 | 0 | 0 | 0 | 0 | 0 | 0 | 11.56 | 786.08 | 0 | 0 | 0 | 0 | 0 | System Off | 0 | 0
8503 | 8503 | 2012-12-20 06:59 | 2.17 | 2.17 | 2.17 | 2.17 | 0 | 0 | 0 | 0 | 0 | 0 | 0 | 0 | 0 | 11.53 | 784.04 | 0 | 0 | 0 | 0 | 0 | System Off | 0 | 0
8504 | 8504 | 2012-12-20 07:59 | 2.37 | 2.86 | 3.07 | 2.93 | 53.22 | 19 | 14.59 | 57.86 | 0.52 | 0.29 | 0.29 | 0.01 | 14.93 | 11.42 | 776.56 | 14.9 | 1.1994 | 0.1129 | 0.004 | 21.05 | System Off | 0 | 0
8505 | 8505 | 2012-12-20 08:59 | 2.56 | 4.83 | 5.78 | 5.19 | 265.41 | 91 | 15.19 | 271.35 | 0.88 | 0.83 | 0.83 | 0.08 | 167.64 | 11.12 | 756.16 | 70.81 | 1.2216 | 0.1129 | 0.021 | 23.08 | System Off | 1 | 0
8506 | 8506 | 2012-12-20 09:59 | 2.94 | 7.29 | 9.09 | 8.05 | 526.29 | 178 | 15.4 | 525.49 | 0.95 | 0.92 | 0.92 | 0.17 | 329.48 | 10.74 | 730.32 | 138.13 | 1.25 | 0.1129 | 0.04 | 22.47 | System Off | 1 | 0
8507 | 8507 | 2012-12-20 10:59 | 3.33 | 6.94 | 8.44 | 7.56 | 434.28 | 147 | 15.39 | 436.48 | 0.95 | 0.9 | 0.9 | 0.14 | 246.45 | 10.8 | 734.4 | 114.09 | 1.2448 | 0.1129 | 0.033 | 22.45 | System Off | 1 | 0
8508 | 8508 | 2012-12-20 11:59 | 3.71 | 6.08 | 7.06 | 6.51 | 282.66 | 97 | 15.18 | 288.45 | 0.92 | 0.84 | 0.84 | 0.09 | 144.26 | 10.94 | 743.92 | 75.49 | 1.2342 | 0.1129 | 0.022 | 22.68 | System Off | 1 | 0
8509 | 8509 | 2012-12-20 12:59 | 3.51 | 4.48 | 4.89 | 4.65 | 112.27 | 39 | 14.99 | 118.6 | 0.75 | 0.63 | 0.63 | 0.03 | 48.06 | 11.19 | 760.92 | 30.42 | 1.2157 | 0.1129 | 0.009 | 23.08 | System Off | 0 | 0
8510 | 8510 | 2012-12-20 13:59 | 3.31 | 4.08 | 4.4 | 4.22 | 87.66 | 31 | 14.73 | 93.5 | 0.64 | 0.54 | 0.54 | 0.02 | 37.68 | 11.25 | 765 | 24.26 | 1.2116 | 0.1129 | 0.007 | 22.58 | System Off | 0 | 0
8511 | 8511 | 2012-12-20 14:59 | 3.12 | 3.12 | 3.12 | 3.12 | 0 | 0 | 0 | 0 | 0 | 0 | 0 | 0 | 0 | 11.4 | 775.2 | 0 | 0 | 0 | 0 | 0 | System Off | 0 | 0
8512 | 8512 | 2012-12-20 15:59 | 3.05 | 3.05 | 3.05 | 3.05 | 0 | 0 | 0 | 0 | 0 | 0 | 0 | 0 | 0 | 11.41 | 775.88 | 0 | 0 | 0 | 0 | 0 | System Off | 0 | 0
8513 | 8513 | 2012-12-20 16:59 | 2.98 | 2.98 | 2.98 | 2.98 | 0 | 0 | 0 | 0 | 0 | 0 | 0 | 0 | 0 | 11.42 | 776.56 | 0 | 0 | 0 | 0 | 0 | System Off | 0 | 0
8514 | 8514 | 2012-12-20 17:59 | 2.91 | 2.91 | 2.91 | 2.91 | 0 | 0 | 0 | 0 | 0 | 0 | 0 | 0 | 0 | 11.43 | 777.24 | 0 | 0 | 0 | 0 | 0 | System Off | 0 | 0
8515 | 8515 | 2012-12-20 18:59 | 3.24 | 3.24 | 3.24 | 3.24 | 0 | 0 | 0 | 0 | 0 | 0 | 0 | 0 | 0 | 11.38 | 773.84 | 0 | 0 | 0 | 0 | 0 | System Off | 0 | 0
8516 | 8516 | 2012-12-20 19:59 | 3.56 | 3.56 | 3.56 | 3.56 | 0 | 0 | 0 | 0 | 0 | 0 | 0 | 0 | 0 | 11.34 | 771.12 | 0 | 0 | 0 | 0 | 0 | System Off | 0 | 0
8517 | 8517 | 2012-12-20 20:59 | 3.89 | 3.89 | 3.89 | 3.89 | 0 | 0 | 0 | 0 | 0 | 0 | 0 | 0 | 0 | 11.29 | 767.72 | 0 | 0 | 0 | 0 | 0 | System Off | 0 | 0
8518 | 8518 | 2012-12-20 21:59 | 4.56 | 4.56 | 4.56 | 4.56 | 0 | 0 | 0 | 0 | 0 | 0 | 0 | 0 | 0 | 11.2 | 761.6 | 0 | 0 | 0 | 0 | 0 | System Off | 0 | 0
8519 | 8519 | 2012-12-20 22:59 | 5.23 | 5.23 | 5.23 | 5.23 | 0 | 0 | 0 | 0 | 0 | 0 | 0 | 0 | 0 | 11.11 | 755.48 | 0 | 0 | 0 | 0 | 0 | System Off | 0 | 0
8520 | 8520 | 2012-12-20 23:59 | 5.9 | 5.9 | 5.9 | 5.9 | 0 | 0 | 0 | 0 | 0 | 0 | 0 | 0 | 0 | 11.02 | 749.36 | 0 | 0 | 0 | 0 | 0 | System Off | 0 | 0
8521 | 8521 | 2012-12-21 00:59 | 5.86 | 5.86 | 5.86 | 5.86 | 0 | 0 | 0 | 0 | 0 | 0 | 0 | 0 | 0 | 11.03 | 750.04 | 0 | 0 | 0 | 0 | 0 | System Off | 0 | 0
8522 | 8522 | 2012-12-21 01:59 | 5.82 | 5.82 | 5.82 | 5.82 | 0 | 0 | 0 | 0 | 0 | 0 | 0 | 0 | 0 | 11.03 | 750.04 | 0 | 0 | 0 | 0 | 0 | System Off | 0 | 0
8523 | 8523 | 2012-12-21 02:59 | 5.77 | 5.77 | 5.77 | 5.77 | 0 | 0 | 0 | 0 | 0 | 0 | 0 | 0 | 0 | 11.04 | 750.72 | 0 | 0 | 0 | 0 | 0 | System Off | 0 | 0
8524 | 8524 | 2012-12-21 03:59 | 6.19 | 6.19 | 6.19 | 6.19 | 0 | 0 | 0 | 0 | 0 | 0 | 0 | 0 | 0 | 10.98 | 746.64 | 0 | 0 | 0 | 0 | 0 | System Off | 0 | 0
8525 | 8525 | 2012-12-21 04:59 | 6.6 | 6.6 | 6.6 | 6.6 | 0 | 0 | 0 | 0 | 0 | 0 | 0 | 0 | 0 | 10.93 | 743.24 | 0 | 0 | 0 | 0 | 0 | System Off | 0 | 0
8526 | 8526 | 2012-12-21 05:59 | 7.01 | 7.01 | 7.01 | 7.01 | 0 | 0 | 0 | 0 | 0 | 0 | 0 | 0 | 0 | 10.87 | 739.16 | 0 | 0 | 0 | 0 | 0 | System Off | 0 | 0
8527 | 8527 | 2012-12-21 06:59 | 7.29 | 7.29 | 7.29 | 7.29 | 0 | 0 | 0 | 0 | 0 | 0 | 0 | 0 | 0 | 10.84 | 737.12 | 0 | 0 | 0 | 0 | 0 | System Off | 0 | 0
8528 | 8528 | 2012-12-21 07:59 | 7.57 | 7.99 | 8.22 | 7.93 | 33.55 | 12 | 14.56 | 37.39 | 0 | 0 | 0 | 0 | 0 | 10.75 | 731 | 9.41 | 1.2463 | 0.1129 | 0.003 | 25 | System Off | 0 | 0
8529 | 8529 | 2012-12-21 08:59 | 7.84 | 8.94 | 9.57 | 8.78 | 88.2 | 32 | 14.36 | 94.39 | 0.62 | 0.54 | 0.54 | 0.02 | 38.21 | 10.64 | 723.52 | 25.17 | 1.2547 | 0.1129 | 0.007 | 21.88 | System Off | 0 | 0
8530 | 8530 | 2012-12-21 09:59 | 8.02 | 9.62 | 10.51 | 9.43 | 134.21 | 48 | 14.56 | 141.24 | 0.62 | 0.68 | 0.68 | 0.03 | 66.12 | 10.55 | 717.4 | 37.65 | 1.2611 | 0.1129 | 0.011 | 22.92 | System Off | 0 | 0
8531 | 8531 | 2012-12-21 10:59 | 8.19 | 9.03 | 9.49 | 8.96 | 71.28 | 26 | 14.28 | 76.98 | 0.38 | 0.45 | 0.45 | 0.01 | 21.9 | 10.62 | 722.16 | 20.47 | 1.2563 | 0.1129 | 0.006 | 23.08 | System Off | 0 | 0
8532 | 8532 | 2012-12-21 11:59 | 8.37 | 9 | 9.34 | 8.97 | 54.57 | 20 | 14.21 | 59.6 | 0.49 | 0.31 | 0.31 | 0.01 | 10.91 | 10.61 | 721.48 | 15.76 | 1.2563 | 0.1129 | 0.005 | 25 | System Off | 0 | 0
8533 | 8533 | 2012-12-21 12:59 | 7.95 | 8.8 | 9.24 | 8.75 | 73.76 | 27 | 14.23 | 79.53 | 0.37 | 0.47 | 0.47 | 0.01 | 23.83 | 10.64 | 723.52 | 21.27 | 1.2543 | 0.1129 | 0.006 | 22.22 | System Off | 0 | 0
8534 | 8534 | 2012-12-21 13:59 | 7.53 | 8.88 | 9.6 | 8.79 | 120.97 | 43 | 14.65 | 127.79 | 0.69 | 0.65 | 0.65 | 0.03 | 61.92 | 10.64 | 723.52 | 33.69 | 1.2549 | 0.1129 | 0.01 | 23.26 | System Off | 0 | 0
8535 | 8535 | 2012-12-21 14:59 | 7.11 | 7.11 | 7.11 | 7.11 | 0 | 0 | 0 | 0 | 0 | 0 | 0 | 0 | 0 | 10.86 | 738.48 | 0 | 0 | 0 | 0 | 0 | System Off | 0 | 0
8536 | 8536 | 2012-12-21 15:59 | 6.97 | 6.97 | 6.97 | 6.97 | 0 | 0 | 0 | 0 | 0 | 0 | 0 | 0 | 0 | 10.88 | 739.84 | 0 | 0 | 0 | 0 | 0 | System Off | 0 | 0
8537 | 8537 | 2012-12-21 16:59 | 6.82 | 6.82 | 6.82 | 6.82 | 0 | 0 | 0 | 0 | 0 | 0 | 0 | 0 | 0 | 10.9 | 741.2 | 0 | 0 | 0 | 0 | 0 | System Off | 0 | 0
8538 | 8538 | 2012-12-21 17:59 | 6.68 | 6.68 | 6.68 | 6.68 | 0 | 0 | 0 | 0 | 0 | 0 | 0 | 0 | 0 | 10.92 | 742.56 | 0 | 0 | 0 | 0 | 0 | System Off | 0 | 0
8539 | 8539 | 2012-12-21 18:59 | 6.57 | 6.57 | 6.57 | 6.57 | 0 | 0 | 0 | 0 | 0 | 0 | 0 | 0 | 0 | 10.93 | 743.24 | 0 | 0 | 0 | 0 | 0 | System Off | 0 | 0
8540 | 8540 | 2012-12-21 19:59 | 6.46 | 6.46 | 6.46 | 6.46 | 0 | 0 | 0 | 0 | 0 | 0 | 0 | 0 | 0 | 10.95 | 744.6 | 0 | 0 | 0 | 0 | 0 | System Off | 0 | 0
8541 | 8541 | 2012-12-21 20:59 | 6.35 | 6.35 | 6.35 | 6.35 | 0 | 0 | 0 | 0 | 0 | 0 | 0 | 0 | 0 | 10.96 | 745.28 | 0 | 0 | 0 | 0 | 0 | System Off | 0 | 0
8542 | 8542 | 2012-12-21 21:59 | 6.31 | 6.31 | 6.31 | 6.31 | 0 | 0 | 0 | 0 | 0 | 0 | 0 | 0 | 0 | 10.97 | 745.96 | 0 | 0 | 0 | 0 | 0 | System Off | 0 | 0
8543 | 8543 | 2012-12-21 22:59 | 6.28 | 6.28 | 6.28 | 6.28 | 0 | 0 | 0 | 0 | 0 | 0 | 0 | 0 | 0 | 10.97 | 745.96 | 0 | 0 | 0 | 0 | 0 | System Off | 0 | 0
8544 | 8544 | 2012-12-21 23:59 | 6.25 | 6.25 | 6.25 | 6.25 | 0 | 0 | 0 | 0 | 0 | 0 | 0 | 0 | 0 | 10.97 | 745.96 | 0 | 0 | 0 | 0 | 0 | System Off | 0 | 0
8545 | 8545 | 2012-12-22 00:59 | 6.3 | 6.3 | 6.3 | 6.3 | 0 | 0 | 0 | 0 | 0 | 0 | 0 | 0 | 0 | 10.97 | 745.96 | 0 | 0 | 0 | 0 | 0 | System Off | 0 | 0
8546 | 8546 | 2012-12-22 01:59 | 6.35 | 6.35 | 6.35 | 6.35 | 0 | 0 | 0 | 0 | 0 | 0 | 0 | 0 | 0 | 10.96 | 745.28 | 0 | 0 | 0 | 0 | 0 | System Off | 0 | 0
8547 | 8547 | 2012-12-22 02:59 | 6.39 | 6.39 | 6.39 | 6.39 | 0 | 0 | 0 | 0 | 0 | 0 | 0 | 0 | 0 | 10.96 | 745.28 | 0 | 0 | 0 | 0 | 0 | System Off | 0 | 0
8548 | 8548 | 2012-12-22 03:59 | 6.24 | 6.24 | 6.24 | 6.24 | 0 | 0 | 0 | 0 | 0 | 0 | 0 | 0 | 0 | 10.98 | 746.64 | 0 | 0 | 0 | 0 | 0 | System Off | 0 | 0
8549 | 8549 | 2012-12-22 04:59 | 6.08 | 6.08 | 6.08 | 6.08 | 0 | 0 | 0 | 0 | 0 | 0 | 0 | 0 | 0 | 11 | 748 | 0 | 0 | 0 | 0 | 0 | System Off | 0 | 0
8550 | 8550 | 2012-12-22 05:59 | 5.92 | 5.92 | 5.92 | 5.92 | 0 | 0 | 0 | 0 | 0 | 0 | 0 | 0 | 0 | 11.02 | 749.36 | 0 | 0 | 0 | 0 | 0 | System Off | 0 | 0
8551 | 8551 | 2012-12-22 06:59 | 5.94 | 5.94 | 5.94 | 5.94 | 0 | 0 | 0 | 0 | 0 | 0 | 0 | 0 | 0 | 11.02 | 749.36 | 0 | 0 | 0 | 0 | 0 | System Off | 0 | 0
8552 | 8552 | 2012-12-22 07:59 | 5.96 | 6.34 | 6.54 | 6.32 | 33.82 | 12 | 14.68 | 37.6 | 0 | 0 | 0 | 0 | 0 | 10.97 | 745.96 | 9.4 | 1.231 | 0.1129 | 0.003 | 25 | System Off | 0 | 0
8553 | 8553 | 2012-12-22 08:59 | 5.97 | 7.51 | 8.3 | 7.46 | 144.46 | 51 | 14.75 | 151.39 | 0.78 | 0.7 | 0.7 | 0.04 | 79.32 | 10.81 | 735.08 | 39.91 | 1.2424 | 0.1129 | 0.012 | 23.53 | System Off | 1 | 0
8554 | 8554 | 2012-12-22 09:59 | 6.03 | 8.85 | 10.28 | 8.81 | 276.28 | 96 | 14.99 | 282.51 | 0.93 | 0.84 | 0.84 | 0.09 | 161.61 | 10.63 | 722.84 | 74.89 | 1.256 | 0.1129 | 0.022 | 22.92 | System Off | 1 | 0
8555 | 8555 | 2012-12-22 10:59 | 6.09 | 9.86 | 11.73 | 9.87 | 379.62 | 131 | 15.09 | 383.76 | 0.91 | 0.88 | 0.88 | 0.12 | 212.66 | 10.5 | 714 | 102.06 | 1.2372 | 0.1129 | 0.03 | 22.9 | System Off | 1 | 0
8556 | 8556 | 2012-12-22 11:59 | 6.15 | 8.19 | 9.19 | 8.25 | 204.93 | 72 | 14.82 | 211.9 | 0.83 | 0.78 | 0.78 | 0.06 | 98.83 | 10.71 | 728.28 | 56.29 | 1.2502 | 0.1129 | 0.017 | 23.61 | System Off | 1 | 0
8557 | 8557 | 2012-12-22 12:59 | 6.43 | 7.5 | 8.01 | 7.55 | 105.88 | 38 | 14.51 | 112.35 | 0.52 | 0.61 | 0.61 | 0.02 | 44.04 | 10.8 | 734.4 | 29.83 | 1.243 | 0.1129 | 0.009 | 23.68 | System Off | 0 | 0
8558 | 8558 | 2012-12-22 13:59 | 6.7 | 7.43 | 7.78 | 7.47 | 71.81 | 26 | 14.39 | 77.42 | 0.38 | 0.46 | 0.46 | 0.01 | 26.13 | 10.81 | 735.08 | 20.44 | 1.2421 | 0.1129 | 0.006 | 23.08 | System Off | 0 | 0
8559 | 8559 | 2012-12-22 14:59 | 6.98 | 6.98 | 6.98 | 6.98 | 0 | 0 | 0 | 0 | 0 | 0 | 0 | 0 | 0 | 10.88 | 739.84 | 0 | 0 | 0 | 0 | 0 | System Off | 0 | 0
8560 | 8560 | 2012-12-22 15:59 | 6.9 | 6.9 | 6.9 | 6.9 | 0 | 0 | 0 | 0 | 0 | 0 | 0 | 0 | 0 | 10.89 | 740.52 | 0 | 0 | 0 | 0 | 0 | System Off | 0 | 0
8561 | 8561 | 2012-12-22 16:59 | 6.82 | 6.82 | 6.82 | 6.82 | 0 | 0 | 0 | 0 | 0 | 0 | 0 | 0 | 0 | 10.9 | 741.2 | 0 | 0 | 0 | 0 | 0 | System Off | 0 | 0
8562 | 8562 | 2012-12-22 17:59 | 6.74 | 6.74 | 6.74 | 6.74 | 0 | 0 | 0 | 0 | 0 | 0 | 0 | 0 | 0 | 10.91 | 741.88 | 0 | 0 | 0 | 0 | 0 | System Off | 0 | 0
8563 | 8563 | 2012-12-22 18:59 | 7.6 | 7.6 | 7.6 | 7.6 | 0 | 0 | 0 | 0 | 0 | 0 | 0 | 0 | 0 | 10.79 | 733.72 | 0 | 0 | 0 | 0 | 0 | System Off | 0 | 0
8564 | 8564 | 2012-12-22 19:59 | 8.45 | 8.45 | 8.45 | 8.45 | 0 | 0 | 0 | 0 | 0 | 0 | 0 | 0 | 0 | 10.68 | 726.24 | 0 | 0 | 0 | 0 | 0 | System Off | 0 | 0
8565 | 8565 | 2012-12-22 20:59 | 9.31 | 9.31 | 9.31 | 9.31 | 0 | 0 | 0 | 0 | 0 | 0 | 0 | 0 | 0 | 10.57 | 718.76 | 0 | 0 | 0 | 0 | 0 | System Off | 0 | 0
8566 | 8566 | 2012-12-22 21:59 | 10.39 | 10.39 | 10.39 | 10.39 | 0 | 0 | 0 | 0 | 0 | 0 | 0 | 0 | 0 | 10.43 | 709.24 | 0 | 0 | 0 | 0 | 0 | System Off | 0 | 0
8567 | 8567 | 2012-12-22 22:59 | 11.47 | 11.47 | 11.47 | 11.47 | 0 | 0 | 0 | 0 | 0 | 0 | 0 | 0 | 0 | 10.29 | 699.72 | 0 | 0 | 0 | 0 | 0 | System Off | 0 | 0
8568 | 8568 | 2012-12-22 23:59 | 12.55 | 12.55 | 12.55 | 12.55 | 0 | 0 | 0 | 0 | 0 | 0 | 0 | 0 | 0 | 10.15 | 690.2 | 0 | 0 | 0 | 0 | 0 | System Off | 0 | 0
8569 | 8569 | 2012-12-23 00:59 | 12.14 | 12.14 | 12.14 | 12.14 | 0 | 0 | 0 | 0 | 0 | 0 | 0 | 0 | 0 | 10.2 | 693.6 | 0 | 0 | 0 | 0 | 0 | System Off | 0 | 0
8570 | 8570 | 2012-12-23 01:59 | 11.74 | 11.74 | 11.74 | 11.74 | 0 | 0 | 0 | 0 | 0 | 0 | 0 | 0 | 0 | 10.26 | 697.68 | 0 | 0 | 0 | 0 | 0 | System Off | 0 | 0
8571 | 8571 | 2012-12-23 02:59 | 11.33 | 11.33 | 11.33 | 11.33 | 0 | 0 | 0 | 0 | 0 | 0 | 0 | 0 | 0 | 10.31 | 701.08 | 0 | 0 | 0 | 0 | 0 | System Off | 0 | 0
8572 | 8572 | 2012-12-23 03:59 | 11.44 | 11.44 | 11.44 | 11.44 | 0 | 0 | 0 | 0 | 0 | 0 | 0 | 0 | 0 | 10.29 | 699.72 | 0 | 0 | 0 | 0 | 0 | System Off | 0 | 0
8573 | 8573 | 2012-12-23 04:59 | 11.55 | 11.55 | 11.55 | 11.55 | 0 | 0 | 0 | 0 | 0 | 0 | 0 | 0 | 0 | 10.28 | 699.04 | 0 | 0 | 0 | 0 | 0 | System Off | 0 | 0
8574 | 8574 | 2012-12-23 05:59 | 11.66 | 11.66 | 11.66 | 11.66 | 0 | 0 | 0 | 0 | 0 | 0 | 0 | 0 | 0 | 10.27 | 698.36 | 0 | 0 | 0 | 0 | 0 | System Off | 0 | 0
8575 | 8575 | 2012-12-23 06:59 | 11.8 | 11.8 | 11.8 | 11.8 | 0 | 0 | 0 | 0 | 0 | 0 | 0 | 0 | 0 | 10.25 | 697 | 0 | 0 | 0 | 0 | 0 | System Off | 0 | 0
8576 | 8576 | 2012-12-23 07:59 | 11.94 | 12.02 | 12.06 | 12.04 | 8.22 | 3 | 14.27 | 9.83 | 0 | 0 | 0 | 0 | 0 | 10.22 | 694.96 | 2.36 | 1.2556 | 0.1129 | 0.001 | 33.33 | System Off | 0 | 0
8577 | 8577 | 2012-12-23 08:59 | 12.07 | 12.71 | 12.96 | 12.84 | 70.08 | 26 | 14.04 | 75.96 | 0.38 | 0.44 | 0.44 | 0.01 | 24.97 | 10.11 | 687.48 | 20.53 | 1.2636 | 0.1129 | 0.006 | 23.08 | System Off | 0 | 0
8578 | 8578 | 2012-12-23 09:59 | 12.18 | 12.57 | 12.73 | 12.66 | 42.02 | 16 | 13.68 | 46.58 | 0 | 0.13 | 0.13 | 0 | 4.11 | 10.14 | 689.52 | 12.69 | 1.2618 | 0.1129 | 0.004 | 25 | System Off | 0 | 0
8579 | 8579 | 2012-12-23 10:59 | 12.28 | 13.04 | 13.35 | 13.2 | 84.17 | 31 | 14.14 | 90.56 | 0.64 | 0.52 | 0.52 | 0.02 | 29.88 | 10.07 | 684.76 | 24.45 | 1.2671 | 0.1129 | 0.007 | 22.58 | System Off | 0 | 0
8580 | 8580 | 2012-12-23 11:59 | 12.39 | 13.16 | 13.46 | 13.31 | 84.13 | 31 | 14.13 | 90.52 | 0.64 | 0.52 | 0.52 | 0.02 | 28.21 | 10.06 | 684.08 | 24.45 | 1.2681 | 0.1129 | 0.007 | 22.58 | System Off | 0 | 0
8581 | 8581 | 2012-12-23 12:59 | 12.39 | 12.85 | 13.04 | 12.93 | 48.92 | 18 | 14.16 | 53.88 | 0 | 0.24 | 0.24 | 0 | 8.19 | 10.1 | 686.8 | 14.19 | 1.2643 | 0.1129 | 0.004 | 22.22 | System Off | 0 | 0
8582 | 8582 | 2012-12-23 13:59 | 12.39 | 12.96 | 13.21 | 13.04 | 60.58 | 22 | 14.34 | 66.1 | 0.44 | 0.37 | 0.37 | 0.01 | 17.96 | 10.09 | 686.12 | 17.3 | 1.2655 | 0.1129 | 0.005 | 22.73 | System Off | 0 | 0
8583 | 8583 | 2012-12-23 14:59 | 12.39 | 12.39 | 12.39 | 12.39 | 0 | 0 | 0 | 0 | 0 | 0 | 0 | 0 | 0 | 10.17 | 691.56 | 0 | 0 | 0 | 0 | 0 | System Off | 0 | 0
8584 | 8584 | 2012-12-23 15:59 | 12.34 | 12.34 | 12.34 | 12.34 | 0 | 0 | 0 | 0 | 0 | 0 | 0 | 0 | 0 | 10.18 | 692.24 | 0 | 0 | 0 | 0 | 0 | System Off | 0 | 0
8585 | 8585 | 2012-12-23 16:59 | 12.28 | 12.28 | 12.28 | 12.28 | 0 | 0 | 0 | 0 | 0 | 0 | 0 | 0 | 0 | 10.19 | 692.92 | 0 | 0 | 0 | 0 | 0 | System Off | 0 | 0
8586 | 8586 | 2012-12-23 17:59 | 12.23 | 12.23 | 12.23 | 12.23 | 0 | 0 | 0 | 0 | 0 | 0 | 0 | 0 | 0 | 10.19 | 692.92 | 0 | 0 | 0 | 0 | 0 | System Off | 0 | 0
8587 | 8587 | 2012-12-23 18:59 | 12.25 | 12.25 | 12.25 | 12.25 | 0 | 0 | 0 | 0 | 0 | 0 | 0 | 0 | 0 | 10.19 | 692.92 | 0 | 0 | 0 | 0 | 0 | System Off | 0 | 0
8588 | 8588 | 2012-12-23 19:59 | 12.26 | 12.26 | 12.26 | 12.26 | 0 | 0 | 0 | 0 | 0 | 0 | 0 | 0 | 0 | 10.19 | 692.92 | 0 | 0 | 0 | 0 | 0 | System Off | 0 | 0
8589 | 8589 | 2012-12-23 20:59 | 12.28 | 12.28 | 12.28 | 12.28 | 0 | 0 | 0 | 0 | 0 | 0 | 0 | 0 | 0 | 10.19 | 692.92 | 0 | 0 | 0 | 0 | 0 | System Off | 0 | 0
8590 | 8590 | 2012-12-23 21:59 | 12.12 | 12.12 | 12.12 | 12.12 | 0 | 0 | 0 | 0 | 0 | 0 | 0 | 0 | 0 | 10.21 | 694.28 | 0 | 0 | 0 | 0 | 0 | System Off | 0 | 0
8591 | 8591 | 2012-12-23 22:59 | 11.97 | 11.97 | 11.97 | 11.97 | 0 | 0 | 0 | 0 | 0 | 0 | 0 | 0 | 0 | 10.23 | 695.64 | 0 | 0 | 0 | 0 | 0 | System Off | 0 | 0
8592 | 8592 | 2012-12-23 23:59 | 11.82 | 11.82 | 11.82 | 11.82 | 0 | 0 | 0 | 0 | 0 | 0 | 0 | 0 | 0 | 10.25 | 697 | 0 | 0 | 0 | 0 | 0 | System Off | 0 | 0
8593 | 8593 | 2012-12-24 00:59 | 11.51 | 11.51 | 11.51 | 11.51 | 0 | 0 | 0 | 0 | 0 | 0 | 0 | 0 | 0 | 10.28 | 699.04 | 0 | 0 | 0 | 0 | 0 | System Off | 0 | 0
8594 | 8594 | 2012-12-24 01:59 | 11.21 | 11.21 | 11.21 | 11.21 | 0 | 0 | 0 | 0 | 0 | 0 | 0 | 0 | 0 | 10.32 | 701.76 | 0 | 0 | 0 | 0 | 0 | System Off | 0 | 0
8595 | 8595 | 2012-12-24 02:59 | 10.9 | 10.9 | 10.9 | 10.9 | 0 | 0 | 0 | 0 | 0 | 0 | 0 | 0 | 0 | 10.36 | 704.48 | 0 | 0 | 0 | 0 | 0 | System Off | 0 | 0
8596 | 8596 | 2012-12-24 03:59 | 10.69 | 10.69 | 10.69 | 10.69 | 0 | 0 | 0 | 0 | 0 | 0 | 0 | 0 | 0 | 10.39 | 706.52 | 0 | 0 | 0 | 0 | 0 | System Off | 0 | 0
8597 | 8597 | 2012-12-24 04:59 | 10.48 | 10.48 | 10.48 | 10.48 | 0 | 0 | 0 | 0 | 0 | 0 | 0 | 0 | 0 | 10.42 | 708.56 | 0 | 0 | 0 | 0 | 0 | System Off | 0 | 0
8598 | 8598 | 2012-12-24 05:59 | 10.27 | 10.27 | 10.27 | 10.27 | 0 | 0 | 0 | 0 | 0 | 0 | 0 | 0 | 0 | 10.44 | 709.92 | 0 | 0 | 0 | 0 | 0 | System Off | 0 | 0
8599 | 8599 | 2012-12-24 06:59 | 10.33 | 10.33 | 10.33 | 10.33 | 0 | 0 | 0 | 0 | 0 | 0 | 0 | 0 | 0 | 10.44 | 709.92 | 0 | 0 | 0 | 0 | 0 | System Off | 0 | 0
8600 | 8600 | 2012-12-24 07:59 | 10.39 | 10.76 | 10.96 | 10.72 | 30.8 | 11 | 14.58 | 34.55 | 0 | 0 | 0 | 0 | 0 | 10.39 | 706.52 | 8.63 | 1.2433 | 0.1129 | 0.003 | 27.27 | System Off | 0 | 0
8601 | 8601 | 2012-12-24 08:59 | 10.44 | 12.35 | 13.37 | 12.22 | 172.07 | 61 | 14.69 | 179.56 | 0.81 | 0.75 | 0.74 | 0.05 | 99.49 | 10.19 | 692.92 | 47.77 | 1.2583 | 0.1129 | 0.014 | 22.95 | System Off | 1 | 0
8602 | 8602 | 2012-12-24 09:59 | 10.87 | 14.74 | 16.74 | 14.58 | 364.23 | 128 | 14.82 | 369.39 | 0.93 | 0.87 | 0.87 | 0.12 | 220.69 | 9.89 | 672.52 | 100.07 | 1.2818 | 0.1129 | 0.029 | 22.66 | System Off | 1 | 0
8603 | 8603 | 2012-12-24 10:59 | 11.3 | 16.05 | 18.46 | 15.96 | 458.78 | 161 | 14.84 | 461.46 | 0.93 | 0.9 | 0.9 | 0.15 | 261.58 | 9.72 | 660.96 | 125.84 | 1.2955 | 0.1129 | 0.037 | 22.98 | System Off | 1 | 0
8604 | 8604 | 2012-12-24 11:59 | 11.73 | 16.77 | 19.27 | 16.79 | 498.15 | 175 | 14.83 | 499.61 | 0.91 | 0.91 | 0.91 | 0.16 | 270.08 | 9.62 | 654.16 | 136.8 | 1.3038 | 0.1129 | 0.04 | 22.86 | System Off | 1 | 0
8605 | 8605 | 2012-12-24 12:59 | 11.76 | 14.48 | 15.8 | 14.55 | 270.43 | 96 | 14.67 | 277.43 | 0.83 | 0.83 | 0.83 | 0.08 | 147.55 | 9.9 | 673.2 | 75.2 | 1.2811 | 0.1129 | 0.022 | 22.92 | System Off | 1 | 0
8606 | 8606 | 2012-12-24 13:59 | 11.79 | 13.38 | 14.13 | 13.46 | 159.49 | 57 | 14.57 | 167.05 | 0.69 | 0.73 | 0.73 | 0.04 | 89.95 | 10.04 | 682.72 | 44.7 | 1.27 | 0.1129 | 0.013 | 22.81 | System Off | 1 | 0
8607 | 8607 | 2012-12-24 14:59 | 11.82 | 11.82 | 11.82 | 11.82 | 0 | 0 | 0 | 0 | 0 | 0 | 0 | 0 | 0 | 10.25 | 697 | 0 | 0 | 0 | 0 | 0 | System Off | 0 | 0
8608 | 8608 | 2012-12-24 15:59 | 11.75 | 11.75 | 11.75 | 11.75 | 0 | 0 | 0 | 0 | 0 | 0 | 0 | 0 | 0 | 10.25 | 697 | 0 | 0 | 0 | 0 | 0 | System Off | 0 | 0
8609 | 8609 | 2012-12-24 16:59 | 11.68 | 11.68 | 11.68 | 11.68 | 0 | 0 | 0 | 0 | 0 | 0 | 0 | 0 | 0 | 10.26 | 697.68 | 0 | 0 | 0 | 0 | 0 | System Off | 0 | 0
8610 | 8610 | 2012-12-24 17:59 | 11.61 | 11.61 | 11.61 | 11.61 | 0 | 0 | 0 | 0 | 0 | 0 | 0 | 0 | 0 | 10.27 | 698.36 | 0 | 0 | 0 | 0 | 0 | System Off | 0 | 0
8611 | 8611 | 2012-12-24 18:59 | 11.64 | 11.64 | 11.64 | 11.64 | 0 | 0 | 0 | 0 | 0 | 0 | 0 | 0 | 0 | 10.27 | 698.36 | 0 | 0 | 0 | 0 | 0 | System Off | 0 | 0
8612 | 8612 | 2012-12-24 19:59 | 11.67 | 11.67 | 11.67 | 11.67 | 0 | 0 | 0 | 0 | 0 | 0 | 0 | 0 | 0 | 10.26 | 697.68 | 0 | 0 | 0 | 0 | 0 | System Off | 0 | 0
8613 | 8613 | 2012-12-24 20:59 | 11.7 | 11.7 | 11.7 | 11.7 | 0 | 0 | 0 | 0 | 0 | 0 | 0 | 0 | 0 | 10.26 | 697.68 | 0 | 0 | 0 | 0 | 0 | System Off | 0 | 0
8614 | 8614 | 2012-12-24 21:59 | 11.69 | 11.69 | 11.69 | 11.69 | 0 | 0 | 0 | 0 | 0 | 0 | 0 | 0 | 0 | 10.26 | 697.68 | 0 | 0 | 0 | 0 | 0 | System Off | 0 | 0
8615 | 8615 | 2012-12-24 22:59 | 11.68 | 11.68 | 11.68 | 11.68 | 0 | 0 | 0 | 0 | 0 | 0 | 0 | 0 | 0 | 10.26 | 697.68 | 0 | 0 | 0 | 0 | 0 | System Off | 0 | 0
8616 | 8616 | 2012-12-24 23:59 | 11.68 | 11.68 | 11.68 | 11.68 | 0 | 0 | 0 | 0 | 0 | 0 | 0 | 0 | 0 | 10.26 | 697.68 | 0 | 0 | 0 | 0 | 0 | System Off | 0 | 0
8617 | 8617 | 2012-12-25 00:59 | 11.44 | 11.44 | 11.44 | 11.44 | 0 | 0 | 0 | 0 | 0 | 0 | 0 | 0 | 0 | 10.29 | 699.72 | 0 | 0 | 0 | 0 | 0 | System Off | 0 | 0
8618 | 8618 | 2012-12-25 01:59 | 11.21 | 11.21 | 11.21 | 11.21 | 0 | 0 | 0 | 0 | 0 | 0 | 0 | 0 | 0 | 10.32 | 701.76 | 0 | 0 | 0 | 0 | 0 | System Off | 0 | 0
8619 | 8619 | 2012-12-25 02:59 | 10.97 | 10.97 | 10.97 | 10.97 | 0 | 0 | 0 | 0 | 0 | 0 | 0 | 0 | 0 | 10.35 | 703.8 | 0 | 0 | 0 | 0 | 0 | System Off | 0 | 0
8620 | 8620 | 2012-12-25 03:59 | 10.97 | 10.97 | 10.97 | 10.97 | 0 | 0 | 0 | 0 | 0 | 0 | 0 | 0 | 0 | 10.35 | 703.8 | 0 | 0 | 0 | 0 | 0 | System Off | 0 | 0
8621 | 8621 | 2012-12-25 04:59 | 10.97 | 10.97 | 10.97 | 10.97 | 0 | 0 | 0 | 0 | 0 | 0 | 0 | 0 | 0 | 10.35 | 703.8 | 0 | 0 | 0 | 0 | 0 | System Off | 0 | 0
8622 | 8622 | 2012-12-25 05:59 | 10.96 | 10.96 | 10.96 | 10.96 | 0 | 0 | 0 | 0 | 0 | 0 | 0 | 0 | 0 | 10.36 | 704.48 | 0 | 0 | 0 | 0 | 0 | System Off | 0 | 0
8623 | 8623 | 2012-12-25 06:59 | 10.72 | 10.72 | 10.72 | 10.72 | 0 | 0 | 0 | 0 | 0 | 0 | 0 | 0 | 0 | 10.39 | 706.52 | 0 | 0 | 0 | 0 | 0 | System Off | 0 | 0
8624 | 8624 | 2012-12-25 07:59 | 10.48 | 10.62 | 10.69 | 10.63 | 14.91 | 5 | 15.53 | 17.28 | 0 | 0 | 0 | 0 | 0 | 10.4 | 707.2 | 3.87 | 1.2424 | 0.1129 | 0.001 | 20 | System Off | 0 | 0
8625 | 8625 | 2012-12-25 08:59 | 10.23 | 10.68 | 10.87 | 10.74 | 47.09 | 17 | 14.43 | 51.84 | 0 | 0.21 | 0.21 | 0 | 8.17 | 10.38 | 705.84 | 13.36 | 1.2436 | 0.1129 | 0.004 | 23.53 | System Off | 0 | 0
8626 | 8626 | 2012-12-25 09:59 | 10.09 | 10.77 | 11.06 | 10.86 | 70.71 | 26 | 14.16 | 76.5 | 0.38 | 0.45 | 0.45 | 0.01 | 23.41 | 10.37 | 705.16 | 20.5 | 1.2449 | 0.1129 | 0.006 | 23.08 | System Off | 0 | 0
8627 | 8627 | 2012-12-25 10:59 | 9.95 | 11.18 | 11.73 | 11.3 | 128.42 | 46 | 14.54 | 135.52 | 0.64 | 0.67 | 0.67 | 0.03 | 57.27 | 10.31 | 701.08 | 36.09 | 1.2493 | 0.1129 | 0.011 | 23.91 | System Off | 0 | 0
8628 | 8628 | 2012-12-25 11:59 | 9.81 | 12.52 | 13.77 | 12.71 | 285.61 | 100 | 14.88 | 292.12 | 0.89 | 0.84 | 0.84 | 0.09 | 145.98 | 10.13 | 688.84 | 78.12 | 1.2635 | 0.1129 | 0.023 | 23 | System Off | 1 | 0
8629 | 8629 | 2012-12-25 12:59 | 9.76 | 12.37 | 13.52 | 12.66 | 285.94 | 100 | 14.89 | 292.43 | 0.89 | 0.84 | 0.84 | 0.09 | 157.31 | 10.14 | 689.52 | 78.11 | 1.2631 | 0.1129 | 0.023 | 23 | System Off | 1 | 0
8630 | 8630 | 2012-12-25 13:59 | 9.7 | 11.73 | 12.58 | 12.06 | 230.04 | 81 | 14.79 | 237.2 | 0.86 | 0.8 | 0.8 | 0.07 | 141.28 | 10.21 | 694.28 | 63.35 | 1.257 | 0.1129 | 0.019 | 23.46 | System Off | 1 | 0
8631 | 8631 | 2012-12-25 14:59 | 9.65 | 9.65 | 9.65 | 9.65 | 0 | 0 | 0 | 0 | 0 | 0 | 0 | 0 | 0 | 10.53 | 716.04 | 0 | 0 | 0 | 0 | 0 | System Off | 0 | 0
8632 | 8632 | 2012-12-25 15:59 | 9.38 | 9.38 | 9.38 | 9.38 | 0 | 0 | 0 | 0 | 0 | 0 | 0 | 0 | 0 | 10.56 | 718.08 | 0 | 0 | 0 | 0 | 0 | System Off | 0 | 0
8633 | 8633 | 2012-12-25 16:59 | 9.1 | 9.1 | 9.1 | 9.1 | 0 | 0 | 0 | 0 | 0 | 0 | 0 | 0 | 0 | 10.6 | 720.8 | 0 | 0 | 0 | 0 | 0 | System Off | 0 | 0
8634 | 8634 | 2012-12-25 17:59 | 8.83 | 8.83 | 8.83 | 8.83 | 0 | 0 | 0 | 0 | 0 | 0 | 0 | 0 | 0 | 10.63 | 722.84 | 0 | 0 | 0 | 0 | 0 | System Off | 0 | 0
8635 | 8635 | 2012-12-25 18:59 | 8.7 | 8.7 | 8.7 | 8.7 | 0 | 0 | 0 | 0 | 0 | 0 | 0 | 0 | 0 | 10.65 | 724.2 | 0 | 0 | 0 | 0 | 0 | System Off | 0 | 0
8636 | 8636 | 2012-12-25 19:59 | 8.56 | 8.56 | 8.56 | 8.56 | 0 | 0 | 0 | 0 | 0 | 0 | 0 | 0 | 0 | 10.67 | 725.56 | 0 | 0 | 0 | 0 | 0 | System Off | 0 | 0
8637 | 8637 | 2012-12-25 20:59 | 8.42 | 8.42 | 8.42 | 8.42 | 0 | 0 | 0 | 0 | 0 | 0 | 0 | 0 | 0 | 10.69 | 726.92 | 0 | 0 | 0 | 0 | 0 | System Off | 0 | 0
8638 | 8638 | 2012-12-25 21:59 | 8.32 | 8.32 | 8.32 | 8.32 | 0 | 0 | 0 | 0 | 0 | 0 | 0 | 0 | 0 | 10.7 | 727.6 | 0 | 0 | 0 | 0 | 0 | System Off | 0 | 0
8639 | 8639 | 2012-12-25 22:59 | 8.22 | 8.22 | 8.22 | 8.22 | 0 | 0 | 0 | 0 | 0 | 0 | 0 | 0 | 0 | 10.71 | 728.28 | 0 | 0 | 0 | 0 | 0 | System Off | 0 | 0
8640 | 8640 | 2012-12-25 23:59 | 8.13 | 8.13 | 8.13 | 8.13 | 0 | 0 | 0 | 0 | 0 | 0 | 0 | 0 | 0 | 10.72 | 728.96 | 0 | 0 | 0 | 0 | 0 | System Off | 0 | 0
8641 | 8641 | 2012-12-26 00:59 | 8.12 | 8.12 | 8.12 | 8.12 | 0 | 0 | 0 | 0 | 0 | 0 | 0 | 0 | 0 | 10.73 | 729.64 | 0 | 0 | 0 | 0 | 0 | System Off | 0 | 0
8642 | 8642 | 2012-12-26 01:59 | 8.12 | 8.12 | 8.12 | 8.12 | 0 | 0 | 0 | 0 | 0 | 0 | 0 | 0 | 0 | 10.73 | 729.64 | 0 | 0 | 0 | 0 | 0 | System Off | 0 | 0
8643 | 8643 | 2012-12-26 02:59 | 8.11 | 8.11 | 8.11 | 8.11 | 0 | 0 | 0 | 0 | 0 | 0 | 0 | 0 | 0 | 10.73 | 729.64 | 0 | 0 | 0 | 0 | 0 | System Off | 0 | 0
8644 | 8644 | 2012-12-26 03:59 | 7.93 | 7.93 | 7.93 | 7.93 | 0 | 0 | 0 | 0 | 0 | 0 | 0 | 0 | 0 | 10.75 | 731 | 0 | 0 | 0 | 0 | 0 | System Off | 0 | 0
8645 | 8645 | 2012-12-26 04:59 | 7.74 | 7.74 | 7.74 | 7.74 | 0 | 0 | 0 | 0 | 0 | 0 | 0 | 0 | 0 | 10.78 | 733.04 | 0 | 0 | 0 | 0 | 0 | System Off | 0 | 0
8646 | 8646 | 2012-12-26 05:59 | 7.55 | 7.55 | 7.55 | 7.55 | 0 | 0 | 0 | 0 | 0 | 0 | 0 | 0 | 0 | 10.8 | 734.4 | 0 | 0 | 0 | 0 | 0 | System Off | 0 | 0
8647 | 8647 | 2012-12-26 06:59 | 7.52 | 7.52 | 7.52 | 7.52 | 0 | 0 | 0 | 0 | 0 | 0 | 0 | 0 | 0 | 10.81 | 735.08 | 0 | 0 | 0 | 0 | 0 | System Off | 0 | 0
8648 | 8648 | 2012-12-26 07:59 | 7.48 | 7.55 | 7.59 | 7.55 | 6.23 | 2 | 16.22 | 7.49 | 0 | 0 | 0 | 0 | 0 | 10.8 | 734.4 | 1.54 | 1.2425 | 0.1129 | 0.001 | 50 | System Off | 0 | 0
8649 | 8649 | 2012-12-26 08:59 | 7.44 | 7.97 | 8.23 | 7.98 | 50.07 | 18 | 14.49 | 54.84 | 0.54 | 0.25 | 0.25 | 0.01 | 10.35 | 10.75 | 731 | 14.13 | 1.2468 | 0.1129 | 0.004 | 22.22 | System Off | 0 | 0
8650 | 8650 | 2012-12-26 09:59 | 7.56 | 9.51 | 10.43 | 9.63 | 201.18 | 71 | 14.76 | 208.32 | 0.84 | 0.78 | 0.78 | 0.06 | 111.14 | 10.53 | 716.04 | 55.55 | 1.2634 | 0.1129 | 0.016 | 22.54 | System Off | 1 | 0
8651 | 8651 | 2012-12-26 10:59 | 7.69 | 9.44 | 10.22 | 9.62 | 186.21 | 66 | 14.69 | 193.4 | 0.76 | 0.76 | 0.76 | 0.05 | 93.04 | 10.53 | 716.04 | 51.68 | 1.2632 | 0.1129 | 0.015 | 22.73 | System Off | 1 | 0
8652 | 8652 | 2012-12-26 11:59 | 7.81 | 10.49 | 11.65 | 10.85 | 301.36 | 105 | 14.95 | 307.37 | 0.85 | 0.85 | 0.85 | 0.09 | 155.18 | 10.37 | 705.16 | 81.95 | 1.246 | 0.1129 | 0.024 | 22.86 | System Off | 1 | 0
8653 | 8653 | 2012-12-26 12:59 | 7.64 | 10.32 | 11.48 | 10.68 | 301.64 | 105 | 14.96 | 307.62 | 0.85 | 0.85 | 0.85 | 0.09 | 167.18 | 10.39 | 706.52 | 81.94 | 1.2444 | 0.1129 | 0.024 | 22.86 | System Off | 1 | 0
8654 | 8654 | 2012-12-26 13:59 | 7.47 | 9.36 | 10.18 | 9.62 | 211.21 | 74 | 14.87 | 218.28 | 0.81 | 0.79 | 0.79 | 0.06 | 127.59 | 10.53 | 716.04 | 57.82 | 1.2634 | 0.1129 | 0.017 | 22.97 | System Off | 1 | 0
8655 | 8655 | 2012-12-26 14:59 | 7.31 | 7.31 | 7.31 | 7.31 | 0 | 0 | 0 | 0 | 0 | 0 | 0 | 0 | 0 | 10.83 | 736.44 | 0 | 0 | 0 | 0 | 0 | System Off | 0 | 0
8656 | 8656 | 2012-12-26 15:59 | 7.26 | 7.26 | 7.26 | 7.26 | 0 | 0 | 0 | 0 | 0 | 0 | 0 | 0 | 0 | 10.84 | 737.12 | 0 | 0 | 0 | 0 | 0 | System Off | 0 | 0
8657 | 8657 | 2012-12-26 16:59 | 7.22 | 7.22 | 7.22 | 7.22 | 0 | 0 | 0 | 0 | 0 | 0 | 0 | 0 | 0 | 10.85 | 737.8 | 0 | 0 | 0 | 0 | 0 | System Off | 0 | 0
8658 | 8658 | 2012-12-26 17:59 | 7.17 | 7.17 | 7.17 | 7.17 | 0 | 0 | 0 | 0 | 0 | 0 | 0 | 0 | 0 | 10.85 | 737.8 | 0 | 0 | 0 | 0 | 0 | System Off | 0 | 0
8659 | 8659 | 2012-12-26 18:59 | 7.29 | 7.29 | 7.29 | 7.29 | 0 | 0 | 0 | 0 | 0 | 0 | 0 | 0 | 0 | 10.84 | 737.12 | 0 | 0 | 0 | 0 | 0 | System Off | 0 | 0
8660 | 8660 | 2012-12-26 19:59 | 7.4 | 7.4 | 7.4 | 7.4 | 0 | 0 | 0 | 0 | 0 | 0 | 0 | 0 | 0 | 10.82 | 735.76 | 0 | 0 | 0 | 0 | 0 | System Off | 0 | 0
8661 | 8661 | 2012-12-26 20:59 | 7.52 | 7.52 | 7.52 | 7.52 | 0 | 0 | 0 | 0 | 0 | 0 | 0 | 0 | 0 | 10.81 | 735.08 | 0 | 0 | 0 | 0 | 0 | System Off | 0 | 0
8662 | 8662 | 2012-12-26 21:59 | 7.7 | 7.7 | 7.7 | 7.7 | 0 | 0 | 0 | 0 | 0 | 0 | 0 | 0 | 0 | 10.78 | 733.04 | 0 | 0 | 0 | 0 | 0 | System Off | 0 | 0
8663 | 8663 | 2012-12-26 22:59 | 7.89 | 7.89 | 7.89 | 7.89 | 0 | 0 | 0 | 0 | 0 | 0 | 0 | 0 | 0 | 10.76 | 731.68 | 0 | 0 | 0 | 0 | 0 | System Off | 0 | 0
8664 | 8664 | 2012-12-26 23:59 | 8.08 | 8.08 | 8.08 | 8.08 | 0 | 0 | 0 | 0 | 0 | 0 | 0 | 0 | 0 | 10.73 | 729.64 | 0 | 0 | 0 | 0 | 0 | System Off | 0 | 0
8665 | 8665 | 2012-12-27 00:59 | 8.49 | 8.49 | 8.49 | 8.49 | 0 | 0 | 0 | 0 | 0 | 0 | 0 | 0 | 0 | 10.68 | 726.24 | 0 | 0 | 0 | 0 | 0 | System Off | 0 | 0
8666 | 8666 | 2012-12-27 01:59 | 8.9 | 8.9 | 8.9 | 8.9 | 0 | 0 | 0 | 0 | 0 | 0 | 0 | 0 | 0 | 10.62 | 722.16 | 0 | 0 | 0 | 0 | 0 | System Off | 0 | 0
8667 | 8667 | 2012-12-27 02:59 | 9.3 | 9.3 | 9.3 | 9.3 | 0 | 0 | 0 | 0 | 0 | 0 | 0 | 0 | 0 | 10.57 | 718.76 | 0 | 0 | 0 | 0 | 0 | System Off | 0 | 0
8668 | 8668 | 2012-12-27 03:59 | 9.13 | 9.13 | 9.13 | 9.13 | 0 | 0 | 0 | 0 | 0 | 0 | 0 | 0 | 0 | 10.59 | 720.12 | 0 | 0 | 0 | 0 | 0 | System Off | 0 | 0
8669 | 8669 | 2012-12-27 04:59 | 8.95 | 8.95 | 8.95 | 8.95 | 0 | 0 | 0 | 0 | 0 | 0 | 0 | 0 | 0 | 10.62 | 722.16 | 0 | 0 | 0 | 0 | 0 | System Off | 0 | 0
8670 | 8670 | 2012-12-27 05:59 | 8.77 | 8.77 | 8.77 | 8.77 | 0 | 0 | 0 | 0 | 0 | 0 | 0 | 0 | 0 | 10.64 | 723.52 | 0 | 0 | 0 | 0 | 0 | System Off | 0 | 0
8671 | 8671 | 2012-12-27 06:59 | 8.88 | 8.88 | 8.88 | 8.88 | 0 | 0 | 0 | 0 | 0 | 0 | 0 | 0 | 0 | 10.63 | 722.84 | 0 | 0 | 0 | 0 | 0 | System Off | 0 | 0
8672 | 8672 | 2012-12-27 07:59 | 8.99 | 9.53 | 9.79 | 9.56 | 52.12 | 19 | 14.29 | 57.06 | 0.51 | 0.28 | 0.28 | 0.01 | 13.98 | 10.54 | 716.72 | 14.96 | 1.2619 | 0.1129 | 0.004 | 21.05 | System Off | 0 | 0
8673 | 8673 | 2012-12-27 08:59 | 9.09 | 11.94 | 13.34 | 11.99 | 286.24 | 100 | 14.91 | 292.67 | 0.89 | 0.84 | 0.84 | 0.09 | 182.84 | 10.22 | 694.96 | 78.09 | 1.2567 | 0.1129 | 0.023 | 23 | System Off | 1 | 0
8674 | 8674 | 2012-12-27 09:59 | 9.32 | 13.77 | 15.93 | 13.91 | 457.11 | 159 | 14.97 | 459.5 | 0.94 | 0.9 | 0.9 | 0.15 | 283.05 | 9.98 | 678.64 | 124.06 | 1.2759 | 0.1129 | 0.036 | 22.64 | System Off | 1 | 0
8675 | 8675 | 2012-12-27 10:59 | 9.54 | 10.34 | 10.73 | 10.37 | 78.03 | 28 | 14.51 | 84.03 | 0.35 | 0.49 | 0.49 | 0.01 | 26.08 | 10.43 | 709.24 | 21.98 | 1.2402 | 0.1129 | 0.007 | 25 | System Off | 0 | 0
8676 | 8676 | 2012-12-27 11:59 | 9.77 | 12.51 | 13.8 | 12.65 | 280.29 | 99 | 14.75 | 286.89 | 0.91 | 0.84 | 0.84 | 0.09 | 142.87 | 10.14 | 689.52 | 77.47 | 1.2629 | 0.1129 | 0.023 | 23.23 | System Off | 1 | 0
8677 | 8677 | 2012-12-27 12:59 | 9.35 | 11.68 | 12.79 | 11.8 | 237.41 | 84 | 14.72 | 244.49 | 0.83 | 0.81 | 0.81 | 0.07 | 126.79 | 10.25 | 697 | 65.75 | 1.2546 | 0.1129 | 0.019 | 22.62 | System Off | 1 | 0
8678 | 8678 | 2012-12-27 13:59 | 8.93 | 9.22 | 9.35 | 9.24 | 26.41 | 10 | 13.76 | 29.78 | 0 | 0 | 0 | 0 | 0 | 10.58 | 719.44 | 7.92 | 1.2587 | 0.1129 | 0.002 | 20 | System Off | 0 | 0
8679 | 8679 | 2012-12-27 14:59 | 8.51 | 8.51 | 8.51 | 8.51 | 0 | 0 | 0 | 0 | 0 | 0 | 0 | 0 | 0 | 10.67 | 725.56 | 0 | 0 | 0 | 0 | 0 | System Off | 0 | 0
8680 | 8680 | 2012-12-27 15:59 | 8.06 | 8.06 | 8.06 | 8.06 | 0 | 0 | 0 | 0 | 0 | 0 | 0 | 0 | 0 | 10.73 | 729.64 | 0 | 0 | 0 | 0 | 0 | System Off | 0 | 0
8681 | 8681 | 2012-12-27 16:59 | 7.62 | 7.62 | 7.62 | 7.62 | 0 | 0 | 0 | 0 | 0 | 0 | 0 | 0 | 0 | 10.79 | 733.72 | 0 | 0 | 0 | 0 | 0 | System Off | 0 | 0
8682 | 8682 | 2012-12-27 17:59 | 7.17 | 7.17 | 7.17 | 7.17 | 0 | 0 | 0 | 0 | 0 | 0 | 0 | 0 | 0 | 10.85 | 737.8 | 0 | 0 | 0 | 0 | 0 | System Off | 0 | 0
8683 | 8683 | 2012-12-27 18:59 | 7.1 | 7.1 | 7.1 | 7.1 | 0 | 0 | 0 | 0 | 0 | 0 | 0 | 0 | 0 | 10.86 | 738.48 | 0 | 0 | 0 | 0 | 0 | System Off | 0 | 0
8684 | 8684 | 2012-12-27 19:59 | 7.03 | 7.03 | 7.03 | 7.03 | 0 | 0 | 0 | 0 | 0 | 0 | 0 | 0 | 0 | 10.87 | 739.16 | 0 | 0 | 0 | 0 | 0 | System Off | 0 | 0
8685 | 8685 | 2012-12-27 20:59 | 6.96 | 6.96 | 6.96 | 6.96 | 0 | 0 | 0 | 0 | 0 | 0 | 0 | 0 | 0 | 10.88 | 739.84 | 0 | 0 | 0 | 0 | 0 | System Off | 0 | 0
8686 | 8686 | 2012-12-27 21:59 | 6.79 | 6.79 | 6.79 | 6.79 | 0 | 0 | 0 | 0 | 0 | 0 | 0 | 0 | 0 | 10.9 | 741.2 | 0 | 0 | 0 | 0 | 0 | System Off | 0 | 0
8687 | 8687 | 2012-12-27 22:59 | 6.62 | 6.62 | 6.62 | 6.62 | 0 | 0 | 0 | 0 | 0 | 0 | 0 | 0 | 0 | 10.93 | 743.24 | 0 | 0 | 0 | 0 | 0 | System Off | 0 | 0
8688 | 8688 | 2012-12-27 23:59 | 6.46 | 6.46 | 6.46 | 6.46 | 0 | 0 | 0 | 0 | 0 | 0 | 0 | 0 | 0 | 10.95 | 744.6 | 0 | 0 | 0 | 0 | 0 | System Off | 0 | 0
8689 | 8689 | 2012-12-28 00:59 | 6.1 | 6.1 | 6.1 | 6.1 | 0 | 0 | 0 | 0 | 0 | 0 | 0 | 0 | 0 | 10.99 | 747.32 | 0 | 0 | 0 | 0 | 0 | System Off | 0 | 0
8690 | 8690 | 2012-12-28 01:59 | 5.74 | 5.74 | 5.74 | 5.74 | 0 | 0 | 0 | 0 | 0 | 0 | 0 | 0 | 0 | 11.04 | 750.72 | 0 | 0 | 0 | 0 | 0 | System Off | 0 | 0
8691 | 8691 | 2012-12-28 02:59 | 5.38 | 5.38 | 5.38 | 5.38 | 0 | 0 | 0 | 0 | 0 | 0 | 0 | 0 | 0 | 11.09 | 754.12 | 0 | 0 | 0 | 0 | 0 | System Off | 0 | 0
8692 | 8692 | 2012-12-28 03:59 | 5.15 | 5.15 | 5.15 | 5.15 | 0 | 0 | 0 | 0 | 0 | 0 | 0 | 0 | 0 | 11.12 | 756.16 | 0 | 0 | 0 | 0 | 0 | System Off | 0 | 0
8693 | 8693 | 2012-12-28 04:59 | 4.92 | 4.92 | 4.92 | 4.92 | 0 | 0 | 0 | 0 | 0 | 0 | 0 | 0 | 0 | 11.15 | 758.2 | 0 | 0 | 0 | 0 | 0 | System Off | 0 | 0
8694 | 8694 | 2012-12-28 05:59 | 4.68 | 4.68 | 4.68 | 4.68 | 0 | 0 | 0 | 0 | 0 | 0 | 0 | 0 | 0 | 11.19 | 760.92 | 0 | 0 | 0 | 0 | 0 | System Off | 0 | 0
8695 | 8695 | 2012-12-28 06:59 | 4.92 | 4.92 | 4.92 | 4.92 | 0 | 0 | 0 | 0 | 0 | 0 | 0 | 0 | 0 | 11.15 | 758.2 | 0 | 0 | 0 | 0 | 0 | System Off | 0 | 0
8696 | 8696 | 2012-12-28 07:59 | 5.16 | 5.24 | 5.29 | 5.23 | 6.31 | 2 | 16.43 | 7.55 | 0 | 0 | 0 | 0 | 0 | 11.11 | 755.48 | 1.53 | 1.2206 | 0.1129 | 0.001 | 50 | System Off | 0 | 0
8697 | 8697 | 2012-12-28 08:59 | 5.4 | 8.17 | 9.66 | 7.95 | 254.13 | 88 | 15.04 | 260.61 | 0.9 | 0.82 | 0.82 | 0.08 | 159.4 | 10.75 | 731 | 68.6 | 1.2477 | 0.1129 | 0.02 | 22.73 | System Off | 1 | 0
8698 | 8698 | 2012-12-28 09:59 | 5.91 | 10.85 | 13.43 | 10.64 | 478.22 | 164 | 15.19 | 479.54 | 0.97 | 0.91 | 0.9 | 0.16 | 297.22 | 10.4 | 707.2 | 127.61 | 1.2448 | 0.1129 | 0.037 | 22.56 | System Off | 1 | 0
8699 | 8699 | 2012-12-28 10:59 | 6.41 | 11.51 | 14.1 | 11.42 | 508.12 | 174 | 15.21 | 508.51 | 0.97 | 0.91 | 0.91 | 0.17 | 292.07 | 10.3 | 700.4 | 135.36 | 1.2524 | 0.1129 | 0.039 | 22.41 | System Off | 1 | 0
8700 | 8700 | 2012-12-28 11:59 | 6.92 | 12.04 | 14.55 | 12.14 | 525.23 | 181 | 15.11 | 525.08 | 0.94 | 0.91 | 0.91 | 0.17 | 285.88 | 10.2 | 693.6 | 140.97 | 1.2593 | 0.1129 | 0.041 | 22.65 | System Off | 1 | 0
8701 | 8701 | 2012-12-28 12:59 | 6.95 | 9.5 | 10.74 | 9.56 | 257.74 | 90 | 14.92 | 264.33 | 0.89 | 0.82 | 0.82 | 0.08 | 139.58 | 10.54 | 716.72 | 70.28 | 1.2631 | 0.1129 | 0.021 | 23.33 | System Off | 1 | 0
8702 | 8702 | 2012-12-28 13:59 | 6.98 | 8.58 | 9.35 | 8.64 | 161.46 | 57 | 14.75 | 168.56 | 0.7 | 0.73 | 0.73 | 0.04 | 91.39 | 10.66 | 724.88 | 44.6 | 1.2538 | 0.1129 | 0.013 | 22.81 | System Off | 1 | 0
8703 | 8703 | 2012-12-28 14:59 | 7.02 | 7.02 | 7.02 | 7.02 | 0 | 0 | 0 | 0 | 0 | 0 | 0 | 0 | 0 | 10.87 | 739.16 | 0 | 0 | 0 | 0 | 0 | System Off | 0 | 0
8704 | 8704 | 2012-12-28 15:59 | 7.06 | 7.06 | 7.06 | 7.06 | 0 | 0 | 0 | 0 | 0 | 0 | 0 | 0 | 0 | 10.87 | 739.16 | 0 | 0 | 0 | 0 | 0 | System Off | 0 | 0
8705 | 8705 | 2012-12-28 16:59 | 7.09 | 7.09 | 7.09 | 7.09 | 0 | 0 | 0 | 0 | 0 | 0 | 0 | 0 | 0 | 10.86 | 738.48 | 0 | 0 | 0 | 0 | 0 | System Off | 0 | 0
8706 | 8706 | 2012-12-28 17:59 | 7.13 | 7.13 | 7.13 | 7.13 | 0 | 0 | 0 | 0 | 0 | 0 | 0 | 0 | 0 | 10.86 | 738.48 | 0 | 0 | 0 | 0 | 0 | System Off | 0 | 0
8707 | 8707 | 2012-12-28 18:59 | 7.55 | 7.55 | 7.55 | 7.55 | 0 | 0 | 0 | 0 | 0 | 0 | 0 | 0 | 0 | 10.8 | 734.4 | 0 | 0 | 0 | 0 | 0 | System Off | 0 | 0
8708 | 8708 | 2012-12-28 19:59 | 7.96 | 7.96 | 7.96 | 7.96 | 0 | 0 | 0 | 0 | 0 | 0 | 0 | 0 | 0 | 10.75 | 731 | 0 | 0 | 0 | 0 | 0 | System Off | 0 | 0
8709 | 8709 | 2012-12-28 20:59 | 8.37 | 8.37 | 8.37 | 8.37 | 0 | 0 | 0 | 0 | 0 | 0 | 0 | 0 | 0 | 10.69 | 726.92 | 0 | 0 | 0 | 0 | 0 | System Off | 0 | 0
8710 | 8710 | 2012-12-28 21:59 | 8.8 | 8.8 | 8.8 | 8.8 | 0 | 0 | 0 | 0 | 0 | 0 | 0 | 0 | 0 | 10.64 | 723.52 | 0 | 0 | 0 | 0 | 0 | System Off | 0 | 0
8711 | 8711 | 2012-12-28 22:59 | 9.23 | 9.23 | 9.23 | 9.23 | 0 | 0 | 0 | 0 | 0 | 0 | 0 | 0 | 0 | 10.58 | 719.44 | 0 | 0 | 0 | 0 | 0 | System Off | 0 | 0
8712 | 8712 | 2012-12-28 23:59 | 9.66 | 9.66 | 9.66 | 9.66 | 0 | 0 | 0 | 0 | 0 | 0 | 0 | 0 | 0 | 10.52 | 715.36 | 0 | 0 | 0 | 0 | 0 | System Off | 0 | 0
8713 | 8713 | 2012-12-29 00:59 | 9.53 | 9.53 | 9.53 | 9.53 | 0 | 0 | 0 | 0 | 0 | 0 | 0 | 0 | 0 | 10.54 | 716.72 | 0 | 0 | 0 | 0 | 0 | System Off | 0 | 0
8714 | 8714 | 2012-12-29 01:59 | 9.4 | 9.4 | 9.4 | 9.4 | 0 | 0 | 0 | 0 | 0 | 0 | 0 | 0 | 0 | 10.56 | 718.08 | 0 | 0 | 0 | 0 | 0 | System Off | 0 | 0
8715 | 8715 | 2012-12-29 02:59 | 9.26 | 9.26 | 9.26 | 9.26 | 0 | 0 | 0 | 0 | 0 | 0 | 0 | 0 | 0 | 10.58 | 719.44 | 0 | 0 | 0 | 0 | 0 | System Off | 0 | 0
8716 | 8716 | 2012-12-29 03:59 | 9.31 | 9.31 | 9.31 | 9.31 | 0 | 0 | 0 | 0 | 0 | 0 | 0 | 0 | 0 | 10.57 | 718.76 | 0 | 0 | 0 | 0 | 0 | System Off | 0 | 0
8717 | 8717 | 2012-12-29 04:59 | 9.36 | 9.36 | 9.36 | 9.36 | 0 | 0 | 0 | 0 | 0 | 0 | 0 | 0 | 0 | 10.56 | 718.08 | 0 | 0 | 0 | 0 | 0 | System Off | 0 | 0
8718 | 8718 | 2012-12-29 05:59 | 9.4 | 9.4 | 9.4 | 9.4 | 0 | 0 | 0 | 0 | 0 | 0 | 0 | 0 | 0 | 10.56 | 718.08 | 0 | 0 | 0 | 0 | 0 | System Off | 0 | 0
8719 | 8719 | 2012-12-29 06:59 | 9.37 | 9.37 | 9.37 | 9.37 | 0 | 0 | 0 | 0 | 0 | 0 | 0 | 0 | 0 | 10.56 | 718.08 | 0 | 0 | 0 | 0 | 0 | System Off | 0 | 0
8720 | 8720 | 2012-12-29 07:59 | 9.33 | 9.69 | 9.86 | 9.69 | 33.28 | 12 | 14.44 | 37.16 | 0 | 0 | 0 | 0 | 0 | 10.52 | 715.36 | 9.43 | 1.2631 | 0.1129 | 0.003 | 25 | System Off | 0 | 0
8721 | 8721 | 2012-12-29 08:59 | 9.29 | 10.92 | 11.7 | 10.98 | 163.64 | 58 | 14.69 | 170.97 | 0.85 | 0.73 | 0.73 | 0.05 | 93.33 | 10.35 | 703.8 | 45.42 | 1.2465 | 0.1129 | 0.013 | 22.41 | System Off | 1 | 0
8722 | 8722 | 2012-12-29 09:59 | 9.95 | 10.88 | 11.31 | 10.95 | 94.64 | 34 | 14.5 | 101.13 | 0.58 | 0.57 | 0.57 | 0.02 | 39.5 | 10.36 | 704.48 | 26.69 | 1.2458 | 0.1129 | 0.008 | 23.53 | System Off | 0 | 0
8723 | 8723 | 2012-12-29 10:59 | 10.62 | 16.12 | 18.53 | 16.78 | 617.41 | 214 | 15.03 | 614.34 | 0.98 | 0.93 | 0.93 | 0.21 | 359.55 | 9.62 | 654.16 | 166.86 | 1.3043 | 0.1129 | 0.048 | 22.43 | System Off | 1 | 0
8724 | 8724 | 2012-12-29 11:59 | 11.28 | 16.71 | 18.99 | 17.59 | 628.6 | 219 | 14.95 | 625.15 | 0.96 | 0.93 | 0.93 | 0.21 | 346.18 | 9.52 | 647.36 | 170.93 | 1.3122 | 0.1129 | 0.05 | 22.83 | System Off | 1 | 0
8725 | 8725 | 2012-12-29 12:59 | 11.08 | 15.15 | 16.87 | 15.79 | 467.15 | 163 | 14.93 | 469.43 | 0.92 | 0.9 | 0.9 | 0.15 | 271.18 | 9.74 | 662.32 | 127.26 | 1.2939 | 0.1129 | 0.037 | 22.7 | System Off | 1 | 0
8726 | 8726 | 2012-12-29 13:59 | 10.88 | 12.46 | 13.13 | 12.69 | 174.38 | 62 | 14.65 | 181.88 | 0.8 | 0.75 | 0.75 | 0.05 | 100.79 | 10.13 | 688.84 | 48.58 | 1.2628 | 0.1129 | 0.014 | 22.58 | System Off | 1 | 0
8727 | 8727 | 2012-12-29 14:59 | 10.69 | 10.69 | 10.69 | 10.69 | 0 | 0 | 0 | 0 | 0 | 0 | 0 | 0 | 0 | 10.39 | 706.52 | 0 | 0 | 0 | 0 | 0 | System Off | 0 | 0
8728 | 8728 | 2012-12-29 15:59 | 10.35 | 10.35 | 10.35 | 10.35 | 0 | 0 | 0 | 0 | 0 | 0 | 0 | 0 | 0 | 10.43 | 709.24 | 0 | 0 | 0 | 0 | 0 | System Off | 0 | 0
8729 | 8729 | 2012-12-29 16:59 | 10.02 | 10.02 | 10.02 | 10.02 | 0 | 0 | 0 | 0 | 0 | 0 | 0 | 0 | 0 | 10.48 | 712.64 | 0 | 0 | 0 | 0 | 0 | System Off | 0 | 0
8730 | 8730 | 2012-12-29 17:59 | 9.68 | 9.68 | 9.68 | 9.68 | 0 | 0 | 0 | 0 | 0 | 0 | 0 | 0 | 0 | 10.52 | 715.36 | 0 | 0 | 0 | 0 | 0 | System Off | 0 | 0
8731 | 8731 | 2012-12-29 18:59 | 9.78 | 9.78 | 9.78 | 9.78 | 0 | 0 | 0 | 0 | 0 | 0 | 0 | 0 | 0 | 10.51 | 714.68 | 0 | 0 | 0 | 0 | 0 | System Off | 0 | 0
8732 | 8732 | 2012-12-29 19:59 | 9.87 | 9.87 | 9.87 | 9.87 | 0 | 0 | 0 | 0 | 0 | 0 | 0 | 0 | 0 | 10.5 | 714 | 0 | 0 | 0 | 0 | 0 | System Off | 0 | 0
8733 | 8733 | 2012-12-29 20:59 | 9.96 | 9.96 | 9.96 | 9.96 | 0 | 0 | 0 | 0 | 0 | 0 | 0 | 0 | 0 | 10.49 | 713.32 | 0 | 0 | 0 | 0 | 0 | System Off | 0 | 0
8734 | 8734 | 2012-12-29 21:59 | 9.82 | 9.82 | 9.82 | 9.82 | 0 | 0 | 0 | 0 | 0 | 0 | 0 | 0 | 0 | 10.5 | 714 | 0 | 0 | 0 | 0 | 0 | System Off | 0 | 0
8735 | 8735 | 2012-12-29 22:59 | 9.68 | 9.68 | 9.68 | 9.68 | 0 | 0 | 0 | 0 | 0 | 0 | 0 | 0 | 0 | 10.52 | 715.36 | 0 | 0 | 0 | 0 | 0 | System Off | 0 | 0
8736 | 8736 | 2012-12-29 23:59 | 9.54 | 9.54 | 9.54 | 9.54 | 0 | 0 | 0 | 0 | 0 | 0 | 0 | 0 | 0 | 10.54 | 716.72 | 0 | 0 | 0 | 0 | 0 | System Off | 0 | 0
8737 | 8737 | 2012-12-30 00:59 | 9.18 | 9.18 | 9.18 | 9.18 | 0 | 0 | 0 | 0 | 0 | 0 | 0 | 0 | 0 | 10.59 | 720.12 | 0 | 0 | 0 | 0 | 0 | System Off | 0 | 0
8738 | 8738 | 2012-12-30 01:59 | 8.83 | 8.83 | 8.83 | 8.83 | 0 | 0 | 0 | 0 | 0 | 0 | 0 | 0 | 0 | 10.63 | 722.84 | 0 | 0 | 0 | 0 | 0 | System Off | 0 | 0
8739 | 8739 | 2012-12-30 02:59 | 8.47 | 8.47 | 8.47 | 8.47 | 0 | 0 | 0 | 0 | 0 | 0 | 0 | 0 | 0 | 10.68 | 726.24 | 0 | 0 | 0 | 0 | 0 | System Off | 0 | 0
8740 | 8740 | 2012-12-30 03:59 | 8.13 | 8.13 | 8.13 | 8.13 | 0 | 0 | 0 | 0 | 0 | 0 | 0 | 0 | 0 | 10.72 | 728.96 | 0 | 0 | 0 | 0 | 0 | System Off | 0 | 0
8741 | 8741 | 2012-12-30 04:59 | 7.79 | 7.79 | 7.79 | 7.79 | 0 | 0 | 0 | 0 | 0 | 0 | 0 | 0 | 0 | 10.77 | 732.36 | 0 | 0 | 0 | 0 | 0 | System Off | 0 | 0
8742 | 8742 | 2012-12-30 05:59 | 7.44 | 7.44 | 7.44 | 7.44 | 0 | 0 | 0 | 0 | 0 | 0 | 0 | 0 | 0 | 10.82 | 735.76 | 0 | 0 | 0 | 0 | 0 | System Off | 0 | 0
8743 | 8743 | 2012-12-30 06:59 | 7.34 | 7.34 | 7.34 | 7.34 | 0 | 0 | 0 | 0 | 0 | 0 | 0 | 0 | 0 | 10.83 | 736.44 | 0 | 0 | 0 | 0 | 0 | System Off | 0 | 0
8744 | 8744 | 2012-12-30 07:59 | 7.24 | 7.76 | 7.99 | 7.83 | 56.7 | 20 | 14.77 | 61.76 | 0.48 | 0.33 | 0.33 | 0.01 | 17.93 | 10.76 | 731.68 | 15.65 | 1.2455 | 0.1129 | 0.005 | 25 | System Off | 0 | 0
8745 | 8745 | 2012-12-30 08:59 | 7.13 | 9.64 | 10.67 | 10.08 | 294.19 | 102 | 15.02 | 300.21 | 0.88 | 0.84 | 0.84 | 0.09 | 188.64 | 10.47 | 711.96 | 79.54 | 1.2387 | 0.1129 | 0.023 | 22.55 | System Off | 1 | 0
8746 | 8746 | 2012-12-30 09:59 | 7.42 | 10.04 | 11.1 | 10.55 | 311.67 | 108 | 15.03 | 317.41 | 0.92 | 0.85 | 0.85 | 0.1 | 185.39 | 10.41 | 707.88 | 84.21 | 1.2432 | 0.1129 | 0.025 | 23.15 | System Off | 1 | 0
8747 | 8747 | 2012-12-30 10:59 | 7.72 | 8.89 | 9.34 | 9.16 | 137.09 | 49 | 14.57 | 144.09 | 0.81 | 0.69 | 0.69 | 0.04 | 62.64 | 10.59 | 720.12 | 38.43 | 1.2585 | 0.1129 | 0.011 | 22.45 | System Off | 0 | 0
8748 | 8748 | 2012-12-30 11:59 | 8.01 | 13.06 | 14.95 | 14.33 | 640.78 | 220 | 15.17 | 636.33 | 0.95 | 0.93 | 0.93 | 0.21 | 353.27 | 9.93 | 675.24 | 171.23 | 1.2808 | 0.1129 | 0.05 | 22.73 | System Off | 1 | 0
8749 | 8749 | 2012-12-30 12:59 | 7.76 | 10.78 | 11.94 | 11.49 | 373.63 | 129 | 15.09 | 378.03 | 0.92 | 0.88 | 0.88 | 0.12 | 212.43 | 10.29 | 699.72 | 100.51 | 1.2524 | 0.1129 | 0.029 | 22.48 | System Off | 1 | 0
8750 | 8750 | 2012-12-30 13:59 | 7.51 | 8.17 | 8.43 | 8.3 | 76.39 | 27 | 14.74 | 82.2 | 0.36 | 0.48 | 0.48 | 0.01 | 29.47 | 10.7 | 727.6 | 21.13 | 1.2501 | 0.1129 | 0.006 | 22.22 | System Off | 0 | 0
8751 | 8751 | 2012-12-30 14:59 | 7.27 | 7.27 | 7.27 | 7.27 | 0 | 0 | 0 | 0 | 0 | 0 | 0 | 0 | 0 | 10.84 | 737.12 | 0 | 0 | 0 | 0 | 0 | System Off | 0 | 0
8752 | 8752 | 2012-12-30 15:59 | 7.06 | 7.06 | 7.06 | 7.06 | 0 | 0 | 0 | 0 | 0 | 0 | 0 | 0 | 0 | 10.87 | 739.16 | 0 | 0 | 0 | 0 | 0 | System Off | 0 | 0
8753 | 8753 | 2012-12-30 16:59 | 6.86 | 6.86 | 6.86 | 6.86 | 0 | 0 | 0 | 0 | 0 | 0 | 0 | 0 | 0 | 10.89 | 740.52 | 0 | 0 | 0 | 0 | 0 | System Off | 0 | 0
8754 | 8754 | 2012-12-30 17:59 | 6.65 | 6.65 | 6.65 | 6.65 | 0 | 0 | 0 | 0 | 0 | 0 | 0 | 0 | 0 | 10.92 | 742.56 | 0 | 0 | 0 | 0 | 0 | System Off | 0 | 0
8755 | 8755 | 2012-12-30 18:59 | 6.94 | 6.94 | 6.94 | 6.94 | 0 | 0 | 0 | 0 | 0 | 0 | 0 | 0 | 0 | 10.88 | 739.84 | 0 | 0 | 0 | 0 | 0 | System Off | 0 | 0
8756 | 8756 | 2012-12-30 19:59 | 7.22 | 7.22 | 7.22 | 7.22 | 0 | 0 | 0 | 0 | 0 | 0 | 0 | 0 | 0 | 10.85 | 737.8 | 0 | 0 | 0 | 0 | 0 | System Off | 0 | 0
8757 | 8757 | 2012-12-30 20:59 | 7.5 | 7.5 | 7.5 | 7.5 | 0 | 0 | 0 | 0 | 0 | 0 | 0 | 0 | 0 | 10.81 | 735.08 | 0 | 0 | 0 | 0 | 0 | System Off | 0 | 0
8758 | 8758 | 2012-12-30 21:59 | 7.69 | 7.69 | 7.69 | 7.69 | 0 | 0 | 0 | 0 | 0 | 0 | 0 | 0 | 0 | 10.78 | 733.04 | 0 | 0 | 0 | 0 | 0 | System Off | 0 | 0
8759 | 38355661 |  | 93884 | 118623.62 | 131226.45 | 118158.12 | 2335941.67 | 841080 | 61413.68 | 2307110.18 | 3277.04 | 3236.64 | 3234.77 | 775.4 | 1482762.06 | 88352.7 | 6007983.6 | 660540.8 | 5645.4044 | 477.7759 | 190.439 | 97054.76
8760 | 9063.2469 |  | 22.1843 | 28.0302 | 31.0081 | 27.9202 | 551.9711 | 198.7429 | 14.5117 | 545.1584 | 0.77435 | 0.7648 | 0.76436 | 0.18322 | 350.3691 | 20.8773 | 1419.6559 | 156.0824 | 1.334 | 0.1129 | 0.045 | 22.9335