## Sheet1
| Index | Time | Tamb [°C] | Tmcooling [°C] | Tm [°C] | T heatflux [°C] | Power [W] | Effective Irradiance [W/m^2] | Elec. Efficency [%] | ideal elec. energy yield [Wh] | Performance Ratio [-] | Performance Ratio STC[-] | Performance Ratio eq [-] | spez. elec. energy yield [kWh/kWp] | Autarky rate [%] | HP_COP [-] | HP_Thermal[Wh] | E_sdp_eff | P_fan | M_out | HeatFlux_[kW/m^2] | Thermal Efficency | status | Elec_demand_met | Heat_demand_met
0 | 0 | 2012-01-01 | 10.78 | 10.78 | 10.78 | 10.78 | 0 | 0 | 0 | 0 | 0 | 0 | 0 | 0 | 0 | 10.38 | 705.84 | 0 | 0 | 0 | 0 | 0 | System Off | 0 | 0
1 | 1 | 2012-01-01 01:00 | 10.73 | 10.73 | 10.73 | 10.73 | 0 | 0 | 0 | 0 | 0 | 0 | 0 | 0 | 0 | 10.39 | 706.52 | 0 | 0 | 0 | 0 | 0 | System Off | 0 | 0
2 | 2 | 2012-01-01 02:00 | 10.68 | 10.68 | 10.68 | 10.68 | 0 | 0 | 0 | 0 | 0 | 0 | 0 | 0 | 0 | 10.39 | 706.52 | 0 | 0 | 0 | 0 | 0 | System Off | 0 | 0
3 | 3 | 2012-01-01 03:00 | 10.63 | 10.63 | 10.63 | 10.63 | 0 | 0 | 0 | 0 | 0 | 0 | 0 | 0 | 0 | 10.4 | 707.2 | 0 | 0 | 0 | 0 | 0 | System Off | 0 | 0
4 | 4 | 2012-01-01 04:00 | 10.7 | 10.7 | 10.7 | 10.7 | 0 | 0 | 0 | 0 | 0 | 0 | 0 | 0 | 0 | 10.39 | 706.52 | 0 | 0 | 0 | 0 | 0 | System Off | 0 | 0
5 | 5 | 2012-01-01 05:00 | 10.76 | 10.76 | 10.76 | 10.76 | 0 | 0 | 0 | 0 | 0 | 0 | 0 | 0 | 0 | 10.38 | 705.84 | 0 | 0 | 0 | 0 | 0 | System Off | 0 | 0
6 | 6 | 2012-01-01 06:00 | 10.83 | 10.83 | 10.83 | 10.83 | 0 | 0 | 0 | 0 | 0 | 0 | 0 | 0 | 0 | 10.37 | 705.16 | 0 | 0 | 0 | 0 | 0 | System Off | 0 | 0
7 | 7 | 2012-01-01 07:00 | 11.09 | 11.09 | 11.09 | 11.09 | 0 | 0 | 0 | 0 | 0 | 0 | 0 | 0 | 0 | 10.34 | 703.12 | 0 | 0 | 0 | 0 | 0 | System Off | 0 | 0
8 | 8 | 2012-01-01 08:00 | 11.35 | 11.83 | 12.01 | 11.94 | 44.21 | 16 | 14.39 | 48.87 | 0 | 0.17 | 0.17 | 0 | 7.16 | 10.23 | 695.64 | 12.58 | 0.06494 | 0.040833 | 0.002 | 12.5 | System Off | 0 | 0
9 | 9 | 2012-01-01 09:00 | 11.62 | 13.51 | 14.17 | 14.06 | 187.32 | 67 | 14.56 | 194.92 | 0.74 | 0.76 | 0.76 | 0.05 | 110.62 | 9.96 | 677.28 | 52.55 | 0.066145 | 0.040833 | 0.007 | 10.45 | System Off | 1 | 0
10 | 10 | 2012-01-01 10:00 | 11.87 | 14.12 | 14.93 | 14.75 | 221.97 | 79 | 14.63 | 229.48 | 0.88 | 0.8 | 0.8 | 0.07 | 125.11 | 9.87 | 671.16 | 61.91 | 0.066528 | 0.040833 | 0.008 | 10.13 | System Off | 1 | 0
11 | 11 | 2012-01-01 11:00 | 12.12 | 14.76 | 15.74 | 15.47 | 259.03 | 92 | 14.66 | 266.22 | 0.86 | 0.82 | 0.82 | 0.08 | 138.09 | 9.78 | 665.04 | 72.07 | 0.066934 | 0.040833 | 0.01 | 10.87 | System Off | 1 | 0
12 | 12 | 2012-01-01 12:00 | 12.38 | 15.47 | 16.62 | 16.27 | 300.16 | 107 | 14.61 | 306.81 | 0.84 | 0.85 | 0.85 | 0.09 | 154.48 | 9.68 | 658.24 | 83.88 | 0.067391 | 0.040833 | 0.011 | 10.28 | System Off | 1 | 0
13 | 13 | 2012-01-01 13:00 | 12.38 | 12.89 | 13.09 | 13.01 | 46.59 | 17 | 14.27 | 51.43 | 0 | 0.2 | 0.2 | 0 | 6.72 | 10.09 | 686.12 | 13.38 | 0.065512 | 0.040833 | 0.002 | 11.76 | System Off | 0 | 0
14 | 14 | 2012-01-01 14:00 | 12.39 | 13.62 | 14.07 | 13.93 | 114.34 | 42 | 14.18 | 121.46 | 0.71 | 0.63 | 0.63 | 0.03 | 57.09 | 9.98 | 678.64 | 33.1 | 0.066042 | 0.040833 | 0.004 | 9.52 | System Off | 0 | 0
15 | 15 | 2012-01-01 15:00 | 12.39 | 12.39 | 12.39 | 12.39 | 0 | 0 | 0 | 0 | 0 | 0 | 0 | 0 | 0 | 10.17 | 691.56 | 0 | 0 | 0 | 0 | 0 | System Off | 0 | 0
16 | 16 | 2012-01-01 16:00 | 12.31 | 12.31 | 12.31 | 12.31 | 0 | 0 | 0 | 0 | 0 | 0 | 0 | 0 | 0 | 10.18 | 692.24 | 0 | 0 | 0 | 0 | 0 | System Off | 0 | 0
17 | 17 | 2012-01-01 17:00 | 12.23 | 12.23 | 12.23 | 12.23 | 0 | 0 | 0 | 0 | 0 | 0 | 0 | 0 | 0 | 10.19 | 692.92 | 0 | 0 | 0 | 0 | 0 | System Off | 0 | 0
18 | 18 | 2012-01-01 18:00 | 12.15 | 12.15 | 12.15 | 12.15 | 0 | 0 | 0 | 0 | 0 | 0 | 0 | 0 | 0 | 10.2 | 693.6 | 0 | 0 | 0 | 0 | 0 | System Off | 0 | 0
19 | 19 | 2012-01-01 19:00 | 12.19 | 12.19 | 12.19 | 12.19 | 0 | 0 | 0 | 0 | 0 | 0 | 0 | 0 | 0 | 10.2 | 693.6 | 0 | 0 | 0 | 0 | 0 | System Off | 0 | 0
20 | 20 | 2012-01-01 20:00 | 12.23 | 12.23 | 12.23 | 12.23 | 0 | 0 | 0 | 0 | 0 | 0 | 0 | 0 | 0 | 10.19 | 692.92 | 0 | 0 | 0 | 0 | 0 | System Off | 0 | 0
21 | 21 | 2012-01-01 21:00 | 12.27 | 12.27 | 12.27 | 12.27 | 0 | 0 | 0 | 0 | 0 | 0 | 0 | 0 | 0 | 10.19 | 692.92 | 0 | 0 | 0 | 0 | 0 | System Off | 0 | 0
22 | 22 | 2012-01-01 22:00 | 12.18 | 12.18 | 12.18 | 12.18 | 0 | 0 | 0 | 0 | 0 | 0 | 0 | 0 | 0 | 10.2 | 693.6 | 0 | 0 | 0 | 0 | 0 | System Off | 0 | 0
23 | 23 | 2012-01-01 23:00 | 12.1 | 12.1 | 12.1 | 12.1 | 0 | 0 | 0 | 0 | 0 | 0 | 0 | 0 | 0 | 10.21 | 694.28 | 0 | 0 | 0 | 0 | 0 | System Off | 0 | 0
24 | 24 | 2012-01-02 | 12.02 | 12.02 | 12.02 | 12.02 | 0 | 0 | 0 | 0 | 0 | 0 | 0 | 0 | 0 | 10.22 | 694.96 | 0 | 0 | 0 | 0 | 0 | System Off | 0 | 0
25 | 25 | 2012-01-02 01:00 | 11.78 | 11.78 | 11.78 | 11.78 | 0 | 0 | 0 | 0 | 0 | 0 | 0 | 0 | 0 | 10.25 | 697 | 0 | 0 | 0 | 0 | 0 | System Off | 0 | 0
26 | 26 | 2012-01-02 02:00 | 11.54 | 11.54 | 11.54 | 11.54 | 0 | 0 | 0 | 0 | 0 | 0 | 0 | 0 | 0 | 10.28 | 699.04 | 0 | 0 | 0 | 0 | 0 | System Off | 0 | 0
27 | 27 | 2012-01-02 03:00 | 11.29 | 11.29 | 11.29 | 11.29 | 0 | 0 | 0 | 0 | 0 | 0 | 0 | 0 | 0 | 10.31 | 701.08 | 0 | 0 | 0 | 0 | 0 | System Off | 0 | 0
28 | 28 | 2012-01-02 04:00 | 11.02 | 11.02 | 11.02 | 11.02 | 0 | 0 | 0 | 0 | 0 | 0 | 0 | 0 | 0 | 10.35 | 703.8 | 0 | 0 | 0 | 0 | 0 | System Off | 0 | 0
29 | 29 | 2012-01-02 05:00 | 10.75 | 10.75 | 10.75 | 10.75 | 0 | 0 | 0 | 0 | 0 | 0 | 0 | 0 | 0 | 10.38 | 705.84 | 0 | 0 | 0 | 0 | 0 | System Off | 0 | 0
30 | 30 | 2012-01-02 06:00 | 10.48 | 10.48 | 10.48 | 10.48 | 0 | 0 | 0 | 0 | 0 | 0 | 0 | 0 | 0 | 10.42 | 708.56 | 0 | 0 | 0 | 0 | 0 | System Off | 0 | 0
31 | 31 | 2012-01-02 07:00 | 10.2 | 10.2 | 10.2 | 10.2 | 0 | 0 | 0 | 0 | 0 | 0 | 0 | 0 | 0 | 10.45 | 710.6 | 0 | 0 | 0 | 0 | 0 | System Off | 0 | 0
32 | 32 | 2012-01-02 08:00 | 9.92 | 10.34 | 10.53 | 10.4 | 35.49 | 13 | 14.22 | 39.54 | 0 | 0 | 0 | 0 | 0 | 10.43 | 709.24 | 10.24 | 0.064119 | 0.040833 | 0.001 | 7.69 | System Off | 0 | 0
33 | 33 | 2012-01-02 09:00 | 9.64 | 10.9 | 11.45 | 11.07 | 109.13 | 39 | 14.57 | 115.93 | 0.75 | 0.62 | 0.62 | 0.03 | 53.5 | 10.34 | 703.12 | 30.59 | 0.064505 | 0.040833 | 0.004 | 10.26 | System Off | 0 | 0
34 | 34 | 2012-01-02 10:00 | 9.6 | 11.99 | 12.97 | 12.4 | 218.96 | 77 | 14.81 | 226.25 | 0.9 | 0.79 | 0.79 | 0.07 | 123.09 | 10.17 | 691.56 | 60.21 | 0.065263 | 0.040833 | 0.008 | 10.39 | System Off | 1 | 0
35 | 35 | 2012-01-02 11:00 | 9.56 | 11.47 | 12.22 | 11.89 | 179.67 | 64 | 14.62 | 187.07 | 0.78 | 0.75 | 0.75 | 0.05 | 88.99 | 10.24 | 696.32 | 50.16 | 0.064977 | 0.040833 | 0.007 | 10.94 | System Off | 1 | 0
36 | 36 | 2012-01-02 12:00 | 9.52 | 12.42 | 13.5 | 13.15 | 285.46 | 100 | 14.87 | 291.96 | 0.89 | 0.84 | 0.84 | 0.09 | 145.89 | 10.08 | 685.44 | 78.13 | 0.065692 | 0.040833 | 0.01 | 10 | System Off | 1 | 0
37 | 37 | 2012-01-02 13:00 | 8.89 | 11.3 | 12.21 | 11.91 | 235.13 | 83 | 14.75 | 242.19 | 0.84 | 0.81 | 0.81 | 0.07 | 125.36 | 10.23 | 695.64 | 64.94 | 0.065008 | 0.040833 | 0.009 | 10.84 | System Off | 1 | 0
38 | 38 | 2012-01-02 14:00 | 8.26 | 9.64 | 10.16 | 9.98 | 130.84 | 47 | 14.5 | 137.84 | 0.64 | 0.68 | 0.68 | 0.03 | 69.11 | 10.48 | 712.64 | 36.9 | 0.063939 | 0.040833 | 0.005 | 10.64 | System Off | 0 | 0
39 | 39 | 2012-01-02 15:00 | 7.63 | 7.64 | 7.65 | 7.63 | 1.07 | 0 | 0 | 0 | 0 | 0 | 0 | 0 | 0 | 10.79 | 733.72 | -0.06 | 0.062645 | 0.040833 | 0 |  | System Off | 0 | 0
40 | 40 | 2012-01-02 16:00 | 7.08 | 7.08 | 7.08 | 7.08 | 0 | 0 | 0 | 0 | 0 | 0 | 0 | 0 | 0 | 10.86 | 738.48 | 0 | 0 | 0 | 0 | 0 | System Off | 0 | 0
41 | 41 | 2012-01-02 17:00 | 6.53 | 6.53 | 6.53 | 6.53 | 0 | 0 | 0 | 0 | 0 | 0 | 0 | 0 | 0 | 10.94 | 743.92 | 0 | 0 | 0 | 0 | 0 | System Off | 0 | 0
42 | 42 | 2012-01-02 18:00 | 5.98 | 5.98 | 5.98 | 5.98 | 0 | 0 | 0 | 0 | 0 | 0 | 0 | 0 | 0 | 11.01 | 748.68 | 0 | 0 | 0 | 0 | 0 | System Off | 0 | 0
43 | 43 | 2012-01-02 19:00 | 5.67 | 5.67 | 5.67 | 5.67 | 0 | 0 | 0 | 0 | 0 | 0 | 0 | 0 | 0 | 11.05 | 751.4 | 0 | 0 | 0 | 0 | 0 | System Off | 0 | 0
44 | 44 | 2012-01-02 20:00 | 5.37 | 5.37 | 5.37 | 5.37 | 0 | 0 | 0 | 0 | 0 | 0 | 0 | 0 | 0 | 11.09 | 754.12 | 0 | 0 | 0 | 0 | 0 | System Off | 0 | 0
45 | 45 | 2012-01-02 21:00 | 5.07 | 5.07 | 5.07 | 5.07 | 0 | 0 | 0 | 0 | 0 | 0 | 0 | 0 | 0 | 11.13 | 756.84 | 0 | 0 | 0 | 0 | 0 | System Off | 0 | 0
46 | 46 | 2012-01-02 22:00 | 5.06 | 5.06 | 5.06 | 5.06 | 0 | 0 | 0 | 0 | 0 | 0 | 0 | 0 | 0 | 11.13 | 756.84 | 0 | 0 | 0 | 0 | 0 | System Off | 0 | 0
47 | 47 | 2012-01-02 23:00 | 5.05 | 5.05 | 5.05 | 5.05 | 0 | 0 | 0 | 0 | 0 | 0 | 0 | 0 | 0 | 11.14 | 757.52 | 0 | 0 | 0 | 0 | 0 | System Off | 0 | 0
48 | 48 | 2012-01-03 | 5.04 | 5.04 | 5.04 | 5.04 | 0 | 0 | 0 | 0 | 0 | 0 | 0 | 0 | 0 | 11.14 | 757.52 | 0 | 0 | 0 | 0 | 0 | System Off | 0 | 0
49 | 49 | 2012-01-03 01:00 | 4.9 | 4.9 | 4.9 | 4.9 | 0 | 0 | 0 | 0 | 0 | 0 | 0 | 0 | 0 | 11.16 | 758.88 | 0 | 0 | 0 | 0 | 0 | System Off | 0 | 0
50 | 50 | 2012-01-03 02:00 | 4.76 | 4.76 | 4.76 | 4.76 | 0 | 0 | 0 | 0 | 0 | 0 | 0 | 0 | 0 | 11.17 | 759.56 | 0 | 0 | 0 | 0 | 0 | System Off | 0 | 0
51 | 51 | 2012-01-03 03:00 | 4.61 | 4.61 | 4.61 | 4.61 | 0 | 0 | 0 | 0 | 0 | 0 | 0 | 0 | 0 | 11.2 | 761.6 | 0 | 0 | 0 | 0 | 0 | System Off | 0 | 0
52 | 52 | 2012-01-03 04:00 | 4.46 | 4.46 | 4.46 | 4.46 | 0 | 0 | 0 | 0 | 0 | 0 | 0 | 0 | 0 | 11.22 | 762.96 | 0 | 0 | 0 | 0 | 0 | System Off | 0 | 0
53 | 53 | 2012-01-03 05:00 | 4.3 | 4.3 | 4.3 | 4.3 | 0 | 0 | 0 | 0 | 0 | 0 | 0 | 0 | 0 | 11.24 | 764.32 | 0 | 0 | 0 | 0 | 0 | System Off | 0 | 0
54 | 54 | 2012-01-03 06:00 | 4.15 | 4.15 | 4.15 | 4.15 | 0 | 0 | 0 | 0 | 0 | 0 | 0 | 0 | 0 | 11.26 | 765.68 | 0 | 0 | 0 | 0 | 0 | System Off | 0 | 0
55 | 55 | 2012-01-03 07:00 | 4.64 | 4.64 | 4.64 | 4.64 | 0 | 0 | 0 | 0 | 0 | 0 | 0 | 0 | 0 | 11.19 | 760.92 | 0 | 0 | 0 | 0 | 0 | System Off | 0 | 0
56 | 56 | 2012-01-03 08:00 | 5.14 | 5.39 | 5.46 | 5.51 | 26.91 | 10 | 14.02 | 30.19 | 0 | 0 | 0 | 0 | 0 | 11.07 | 752.76 | 7.9 | 0.06341 | 0.040833 | 0.001 | 10 | System Off | 0 | 0
57 | 57 | 2012-01-03 09:00 | 5.64 | 6.15 | 6.27 | 6.41 | 57.71 | 21 | 14.31 | 62.72 | 0.47 | 0.34 | 0.34 | 0.01 | 15.93 | 10.95 | 744.6 | 16.52 | 0.063899 | 0.040833 | 0.002 | 9.52 | System Off | 0 | 0
58 | 58 | 2012-01-03 10:00 | 6.39 | 7.22 | 7.43 | 7.63 | 96.2 | 34 | 14.74 | 102.47 | 0.58 | 0.58 | 0.58 | 0.02 | 40.56 | 10.79 | 733.72 | 26.61 | 0.062689 | 0.040833 | 0.004 | 11.76 | System Off | 0 | 0
59 | 59 | 2012-01-03 11:00 | 7.14 | 8.04 | 8.26 | 8.49 | 103.18 | 37 | 14.52 | 109.64 | 0.54 | 0.6 | 0.6 | 0.02 | 41.65 | 10.68 | 726.24 | 29.04 | 0.063144 | 0.040833 | 0.004 | 10.81 | System Off | 0 | 0
60 | 60 | 2012-01-03 12:00 | 7.9 | 8.59 | 8.77 | 8.92 | 78.66 | 28 | 14.63 | 84.56 | 0.69 | 0.5 | 0.5 | 0.02 | 25 | 10.62 | 722.16 | 21.94 | 0.063359 | 0.040833 | 0.003 | 10.71 | System Off | 0 | 0
61 | 61 | 2012-01-03 13:00 | 8.47 | 8.83 | 8.92 | 9.02 | 40.43 | 15 | 14.04 | 44.73 | 0 | 0.1 | 0.1 | 0 | 2.84 | 10.61 | 721.48 | 11.84 | 0.063395 | 0.040833 | 0.002 | 13.33 | System Off | 0 | 0
62 | 62 | 2012-01-03 14:00 | 9.05 | 9.31 | 9.37 | 9.46 | 28.7 | 11 | 13.59 | 32.25 | 0 | 0 | 0 | 0 | 0 | 10.55 | 717.4 | 8.74 | 0.06362 | 0.040833 | 0.001 | 9.09 | System Off | 0 | 0
63 | 63 | 2012-01-03 15:00 | 9.62 | 9.65 | 9.67 | 9.66 | 4.02 | 1 | 20.94 | 4.96 | 0 | 0 | 0 | 0 | 0 | 10.52 | 715.36 | 0.72 | 0.06371 | 0.040833 | 0 | 0 | System Off | 0 | 0
64 | 64 | 2012-01-03 16:00 | 9.88 | 9.88 | 9.88 | 9.88 | 0 | 0 | 0 | 0 | 0 | 0 | 0 | 0 | 0 | 10.5 | 714 | 0 | 0 | 0 | 0 | 0 | System Off | 0 | 0
65 | 65 | 2012-01-03 17:00 | 10.13 | 10.13 | 10.13 | 10.13 | 0 | 0 | 0 | 0 | 0 | 0 | 0 | 0 | 0 | 10.46 | 711.28 | 0 | 0 | 0 | 0 | 0 | System Off | 0 | 0
66 | 66 | 2012-01-03 18:00 | 10.39 | 10.39 | 10.39 | 10.39 | 0 | 0 | 0 | 0 | 0 | 0 | 0 | 0 | 0 | 10.43 | 709.24 | 0 | 0 | 0 | 0 | 0 | System Off | 0 | 0
67 | 67 | 2012-01-03 19:00 | 10.07 | 10.07 | 10.07 | 10.07 | 0 | 0 | 0 | 0 | 0 | 0 | 0 | 0 | 0 | 10.47 | 711.96 | 0 | 0 | 0 | 0 | 0 | System Off | 0 | 0
68 | 68 | 2012-01-03 20:00 | 9.76 | 9.76 | 9.76 | 9.76 | 0 | 0 | 0 | 0 | 0 | 0 | 0 | 0 | 0 | 10.51 | 714.68 | 0 | 0 | 0 | 0 | 0 | System Off | 0 | 0
69 | 69 | 2012-01-03 21:00 | 9.45 | 9.45 | 9.45 | 9.45 | 0 | 0 | 0 | 0 | 0 | 0 | 0 | 0 | 0 | 10.55 | 717.4 | 0 | 0 | 0 | 0 | 0 | System Off | 0 | 0
70 | 70 | 2012-01-03 22:00 | 8.29 | 8.29 | 8.29 | 8.29 | 0 | 0 | 0 | 0 | 0 | 0 | 0 | 0 | 0 | 10.7 | 727.6 | 0 | 0 | 0 | 0 | 0 | System Off | 0 | 0
71 | 71 | 2012-01-03 23:00 | 7.13 | 7.13 | 7.13 | 7.13 | 0 | 0 | 0 | 0 | 0 | 0 | 0 | 0 | 0 | 10.86 | 738.48 | 0 | 0 | 0 | 0 | 0 | System Off | 0 | 0
72 | 72 | 2012-01-04 | 5.98 | 5.98 | 5.98 | 5.98 | 0 | 0 | 0 | 0 | 0 | 0 | 0 | 0 | 0 | 11.01 | 748.68 | 0 | 0 | 0 | 0 | 0 | System Off | 0 | 0
73 | 73 | 2012-01-04 01:00 | 5.92 | 5.92 | 5.92 | 5.92 | 0 | 0 | 0 | 0 | 0 | 0 | 0 | 0 | 0 | 11.02 | 749.36 | 0 | 0 | 0 | 0 | 0 | System Off | 0 | 0
74 | 74 | 2012-01-04 02:00 | 5.86 | 5.86 | 5.86 | 5.86 | 0 | 0 | 0 | 0 | 0 | 0 | 0 | 0 | 0 | 11.03 | 750.04 | 0 | 0 | 0 | 0 | 0 | System Off | 0 | 0
75 | 75 | 2012-01-04 03:00 | 5.8 | 5.8 | 5.8 | 5.8 | 0 | 0 | 0 | 0 | 0 | 0 | 0 | 0 | 0 | 11.03 | 750.04 | 0 | 0 | 0 | 0 | 0 | System Off | 0 | 0
76 | 76 | 2012-01-04 04:00 | 5.52 | 5.52 | 5.52 | 5.52 | 0 | 0 | 0 | 0 | 0 | 0 | 0 | 0 | 0 | 11.07 | 752.76 | 0 | 0 | 0 | 0 | 0 | System Off | 0 | 0
77 | 77 | 2012-01-04 05:00 | 5.24 | 5.24 | 5.24 | 5.24 | 0 | 0 | 0 | 0 | 0 | 0 | 0 | 0 | 0 | 11.11 | 755.48 | 0 | 0 | 0 | 0 | 0 | System Off | 0 | 0
78 | 78 | 2012-01-04 06:00 | 4.97 | 4.97 | 4.97 | 4.97 | 0 | 0 | 0 | 0 | 0 | 0 | 0 | 0 | 0 | 11.15 | 758.2 | 0 | 0 | 0 | 0 | 0 | System Off | 0 | 0
79 | 79 | 2012-01-04 07:00 | 5.06 | 5.06 | 5.06 | 5.06 | 0 | 0 | 0 | 0 | 0 | 0 | 0 | 0 | 0 | 11.13 | 756.84 | 0 | 0 | 0 | 0 | 0 | System Off | 0 | 0
80 | 80 | 2012-01-04 08:00 | 5.15 | 5.57 | 5.7 | 5.73 | 45.54 | 16 | 14.82 | 49.96 | 0 | 0.19 | 0.19 | 0 | 8.3 | 11.04 | 750.72 | 12.51 | 0.063536 | 0.040833 | 0.002 | 12.5 | System Off | 0 | 0
81 | 81 | 2012-01-04 09:00 | 5.25 | 7.3 | 7.9 | 8.15 | 229.88 | 80 | 14.97 | 236.54 | 0.87 | 0.81 | 0.81 | 0.07 | 141.7 | 10.72 | 728.96 | 62.43 | 0.063018 | 0.040833 | 0.008 | 10 | System Off | 1 | 0
82 | 82 | 2012-01-04 10:00 | 5.63 | 6.92 | 7.31 | 7.45 | 143.25 | 50 | 14.92 | 150.11 | 0.79 | 0.7 | 0.7 | 0.04 | 72.19 | 10.82 | 735.76 | 39.04 | 0.062613 | 0.040833 | 0.005 | 10 | System Off | 0 | 0
83 | 83 | 2012-01-04 11:00 | 6.01 | 7.95 | 8.5 | 8.77 | 217.71 | 76 | 14.92 | 224.56 | 0.79 | 0.8 | 0.79 | 0.06 | 112.53 | 10.64 | 723.52 | 59.34 | 0.063337 | 0.040833 | 0.008 | 10.53 | System Off | 1 | 0
84 | 84 | 2012-01-04 12:00 | 6.4 | 11.11 | 12.45 | 13.15 | 550.5 | 188 | 15.25 | 549.31 | 0.95 | 0.92 | 0.92 | 0.18 | 300.62 | 10.08 | 685.44 | 146.17 | 0.065801 | 0.040833 | 0.019 | 10.11 | System Off | 1 | 0
85 | 85 | 2012-01-04 13:00 | 6.4 | 9.17 | 9.99 | 10.3 | 313.59 | 108 | 15.12 | 319.18 | 0.92 | 0.85 | 0.85 | 0.1 | 174.69 | 10.44 | 709.92 | 84.11 | 0.064185 | 0.040833 | 0.011 | 10.19 | System Off | 1 | 0
86 | 86 | 2012-01-04 14:00 | 6.41 | 8.26 | 8.82 | 8.99 | 204.49 | 71 | 15 | 211.47 | 0.83 | 0.78 | 0.78 | 0.06 | 122.69 | 10.61 | 721.48 | 55.38 | 0.063445 | 0.040833 | 0.007 | 9.86 | System Off | 1 | 0
87 | 87 | 2012-01-04 15:00 | 6.42 | 6.69 | 6.78 | 6.79 | 27.75 | 10 | 14.45 | 31.13 | 0 | 0 | 0 | 0 | 0 | 10.9 | 741.2 | 7.85 | 0.064084 | 0.040833 | 0.001 | 10 | System Off | 0 | 0
88 | 88 | 2012-01-04 16:00 | 6.12 | 6.12 | 6.12 | 6.12 | 0 | 0 | 0 | 0 | 0 | 0 | 0 | 0 | 0 | 10.99 | 747.32 | 0 | 0 | 0 | 0 | 0 | System Off | 0 | 0
89 | 89 | 2012-01-04 17:00 | 5.81 | 5.81 | 5.81 | 5.81 | 0 | 0 | 0 | 0 | 0 | 0 | 0 | 0 | 0 | 11.03 | 750.04 | 0 | 0 | 0 | 0 | 0 | System Off | 0 | 0
90 | 90 | 2012-01-04 18:00 | 5.51 | 5.51 | 5.51 | 5.51 | 0 | 0 | 0 | 0 | 0 | 0 | 0 | 0 | 0 | 11.07 | 752.76 | 0 | 0 | 0 | 0 | 0 | System Off | 0 | 0
91 | 91 | 2012-01-04 19:00 | 5.58 | 5.58 | 5.58 | 5.58 | 0 | 0 | 0 | 0 | 0 | 0 | 0 | 0 | 0 | 11.06 | 752.08 | 0 | 0 | 0 | 0 | 0 | System Off | 0 | 0
92 | 92 | 2012-01-04 20:00 | 5.65 | 5.65 | 5.65 | 5.65 | 0 | 0 | 0 | 0 | 0 | 0 | 0 | 0 | 0 | 11.05 | 751.4 | 0 | 0 | 0 | 0 | 0 | System Off | 0 | 0
93 | 93 | 2012-01-04 21:00 | 5.73 | 5.73 | 5.73 | 5.73 | 0 | 0 | 0 | 0 | 0 | 0 | 0 | 0 | 0 | 11.04 | 750.72 | 0 | 0 | 0 | 0 | 0 | System Off | 0 | 0
94 | 94 | 2012-01-04 22:00 | 5.92 | 5.92 | 5.92 | 5.92 | 0 | 0 | 0 | 0 | 0 | 0 | 0 | 0 | 0 | 11.02 | 749.36 | 0 | 0 | 0 | 0 | 0 | System Off | 0 | 0
95 | 95 | 2012-01-04 23:00 | 6.12 | 6.12 | 6.12 | 6.12 | 0 | 0 | 0 | 0 | 0 | 0 | 0 | 0 | 0 | 10.99 | 747.32 | 0 | 0 | 0 | 0 | 0 | System Off | 0 | 0
96 | 96 | 2012-01-05 | 6.32 | 6.32 | 6.32 | 6.32 | 0 | 0 | 0 | 0 | 0 | 0 | 0 | 0 | 0 | 10.97 | 745.96 | 0 | 0 | 0 | 0 | 0 | System Off | 0 | 0
97 | 97 | 2012-01-05 01:00 | 6.51 | 6.51 | 6.51 | 6.51 | 0 | 0 | 0 | 0 | 0 | 0 | 0 | 0 | 0 | 10.94 | 743.92 | 0 | 0 | 0 | 0 | 0 | System Off | 0 | 0
98 | 98 | 2012-01-05 02:00 | 6.7 | 6.7 | 6.7 | 6.7 | 0 | 0 | 0 | 0 | 0 | 0 | 0 | 0 | 0 | 10.91 | 741.88 | 0 | 0 | 0 | 0 | 0 | System Off | 0 | 0
99 | 99 | 2012-01-05 03:00 | 6.88 | 6.88 | 6.88 | 6.88 | 0 | 0 | 0 | 0 | 0 | 0 | 0 | 0 | 0 | 10.89 | 740.52 | 0 | 0 | 0 | 0 | 0 | System Off | 0 | 0
100 | 100 | 2012-01-05 03:59 | 7.24 | 7.24 | 7.24 | 7.24 | 0 | 0 | 0 | 0 | 0 | 0 | 0 | 0 | 0 | 10.84 | 737.12 | 0 | 0 | 0 | 0 | 0 | System Off | 0 | 0
101 | 101 | 2012-01-05 04:59 | 7.6 | 7.6 | 7.6 | 7.6 | 0 | 0 | 0 | 0 | 0 | 0 | 0 | 0 | 0 | 10.79 | 733.72 | 0 | 0 | 0 | 0 | 0 | System Off | 0 | 0
102 | 102 | 2012-01-05 05:59 | 7.97 | 7.97 | 7.97 | 7.97 | 0 | 0 | 0 | 0 | 0 | 0 | 0 | 0 | 0 | 10.75 | 731 | 0 | 0 | 0 | 0 | 0 | System Off | 0 | 0
103 | 103 | 2012-01-05 06:59 | 8.28 | 8.28 | 8.28 | 8.28 | 0 | 0 | 0 | 0 | 0 | 0 | 0 | 0 | 0 | 10.71 | 728.28 | 0 | 0 | 0 | 0 | 0 | System Off | 0 | 0
104 | 104 | 2012-01-05 07:59 | 8.59 | 9 | 9.08 | 9.25 | 50.49 | 18 | 14.61 | 55.32 | 0.53 | 0.26 | 0.26 | 0.01 | 12.57 | 10.58 | 719.44 | 14.11 | 0.063518 | 0.040833 | 0.002 | 11.11 | System Off | 0 | 0
105 | 105 | 2012-01-05 08:59 | 8.91 | 9.13 | 9.17 | 9.28 | 26.42 | 10 | 13.76 | 29.79 | 0 | 0 | 0 | 0 | 0 | 10.57 | 718.76 | 7.92 | 0.063525 | 0.040833 | 0.001 | 10 | System Off | 0 | 0
106 | 106 | 2012-01-05 09:59 | 8.61 | 9.38 | 9.52 | 9.85 | 95.29 | 34 | 14.6 | 101.68 | 0.58 | 0.57 | 0.57 | 0.02 | 39.94 | 10.5 | 714 | 26.66 | 0.063856 | 0.040833 | 0.004 | 11.76 | System Off | 0 | 0
107 | 107 | 2012-01-05 10:59 | 8.31 | 9.15 | 9.31 | 9.66 | 102.67 | 37 | 14.45 | 109.21 | 0.54 | 0.6 | 0.6 | 0.02 | 41.34 | 10.52 | 715.36 | 29.06 | 0.063761 | 0.040833 | 0.004 | 10.81 | System Off | 0 | 0
108 | 108 | 2012-01-05 11:59 | 8.01 | 12.56 | 13.5 | 15.22 | 586.93 | 201 | 15.21 | 584.56 | 0.99 | 0.93 | 0.92 | 0.2 | 321.87 | 9.81 | 667.08 | 156.36 | 0.066937 | 0.040833 | 0.021 | 10.45 | System Off | 1 | 0
109 | 109 | 2012-01-05 12:59 | 7.53 | 7.93 | 8.03 | 8.15 | 47.7 | 17 | 14.61 | 52.35 | 0 | 0.22 | 0.22 | 0 | 7.42 | 10.72 | 728.96 | 13.33 | 0.062941 | 0.040833 | 0.002 | 11.76 | System Off | 0 | 0
110 | 110 | 2012-01-05 13:59 | 7.06 | 7.27 | 7.32 | 7.39 | 24.34 | 9 | 14.09 | 27.49 | 0 | 0 | 0 | 0 | 0 | 10.82 | 735.76 | 7.1 | 0.062533 | 0.040833 | 0.001 | 11.11 | System Off | 0 | 0
111 | 111 | 2012-01-05 14:59 | 6.59 | 6.93 | 7.01 | 7.1 | 39.34 | 14 | 14.64 | 43.49 | 0 | 0.08 | 0.08 | 0 | 2.77 | 10.86 | 738.48 | 10.97 | 0.064256 | 0.040833 | 0.001 | 7.14 | System Off | 0 | 0
112 | 112 | 2012-01-05 15:59 | 6.15 | 6.15 | 6.15 | 6.15 | 0 | 0 | 0 | 0 | 0 | 0 | 0 | 0 | 0 | 10.99 | 747.32 | 0 | 0 | 0 | 0 | 0 | System Off | 0 | 0
113 | 113 | 2012-01-05 16:59 | 5.72 | 5.72 | 5.72 | 5.72 | 0 | 0 | 0 | 0 | 0 | 0 | 0 | 0 | 0 | 11.05 | 751.4 | 0 | 0 | 0 | 0 | 0 | System Off | 0 | 0
114 | 114 | 2012-01-05 17:59 | 5.28 | 5.28 | 5.28 | 5.28 | 0 | 0 | 0 | 0 | 0 | 0 | 0 | 0 | 0 | 11.1 | 754.8 | 0 | 0 | 0 | 0 | 0 | System Off | 0 | 0
115 | 115 | 2012-01-05 18:59 | 4.91 | 4.91 | 4.91 | 4.91 | 0 | 0 | 0 | 0 | 0 | 0 | 0 | 0 | 0 | 11.15 | 758.2 | 0 | 0 | 0 | 0 | 0 | System Off | 0 | 0
116 | 116 | 2012-01-05 19:59 | 4.54 | 4.54 | 4.54 | 4.54 | 0 | 0 | 0 | 0 | 0 | 0 | 0 | 0 | 0 | 11.2 | 761.6 | 0 | 0 | 0 | 0 | 0 | System Off | 0 | 0
117 | 117 | 2012-01-05 20:59 | 4.18 | 4.18 | 4.18 | 4.18 | 0 | 0 | 0 | 0 | 0 | 0 | 0 | 0 | 0 | 11.25 | 765 | 0 | 0 | 0 | 0 | 0 | System Off | 0 | 0
118 | 118 | 2012-01-05 21:59 | 4.05 | 4.05 | 4.05 | 4.05 | 0 | 0 | 0 | 0 | 0 | 0 | 0 | 0 | 0 | 11.27 | 766.36 | 0 | 0 | 0 | 0 | 0 | System Off | 0 | 0
119 | 119 | 2012-01-05 22:59 | 3.92 | 3.92 | 3.92 | 3.92 | 0 | 0 | 0 | 0 | 0 | 0 | 0 | 0 | 0 | 11.29 | 767.72 | 0 | 0 | 0 | 0 | 0 | System Off | 0 | 0
120 | 120 | 2012-01-05 23:59 | 3.79 | 3.79 | 3.79 | 3.79 | 0 | 0 | 0 | 0 | 0 | 0 | 0 | 0 | 0 | 11.31 | 769.08 | 0 | 0 | 0 | 0 | 0 | System Off | 0 | 0
121 | 121 | 2012-01-06 00:59 | 3.41 | 3.41 | 3.41 | 3.41 | 0 | 0 | 0 | 0 | 0 | 0 | 0 | 0 | 0 | 11.36 | 772.48 | 0 | 0 | 0 | 0 | 0 | System Off | 0 | 0
122 | 122 | 2012-01-06 01:59 | 3.03 | 3.03 | 3.03 | 3.03 | 0 | 0 | 0 | 0 | 0 | 0 | 0 | 0 | 0 | 11.41 | 775.88 | 0 | 0 | 0 | 0 | 0 | System Off | 0 | 0
123 | 123 | 2012-01-06 02:59 | 2.65 | 2.65 | 2.65 | 2.65 | 0 | 0 | 0 | 0 | 0 | 0 | 0 | 0 | 0 | 11.46 | 779.28 | 0 | 0 | 0 | 0 | 0 | System Off | 0 | 0
124 | 124 | 2012-01-06 03:59 | 2.86 | 2.86 | 2.86 | 2.86 | 0 | 0 | 0 | 0 | 0 | 0 | 0 | 0 | 0 | 11.43 | 777.24 | 0 | 0 | 0 | 0 | 0 | System Off | 0 | 0
125 | 125 | 2012-01-06 04:59 | 3.07 | 3.07 | 3.07 | 3.07 | 0 | 0 | 0 | 0 | 0 | 0 | 0 | 0 | 0 | 11.4 | 775.2 | 0 | 0 | 0 | 0 | 0 | System Off | 0 | 0
126 | 126 | 2012-01-06 05:59 | 3.28 | 3.28 | 3.28 | 3.28 | 0 | 0 | 0 | 0 | 0 | 0 | 0 | 0 | 0 | 11.38 | 773.84 | 0 | 0 | 0 | 0 | 0 | System Off | 0 | 0
127 | 127 | 2012-01-06 06:59 | 3.54 | 3.54 | 3.54 | 3.54 | 0 | 0 | 0 | 0 | 0 | 0 | 0 | 0 | 0 | 11.34 | 771.12 | 0 | 0 | 0 | 0 | 0 | System Off | 0 | 0
128 | 128 | 2012-01-06 07:59 | 3.8 | 4.35 | 4.52 | 4.57 | 58.93 | 21 | 14.62 | 63.89 | 0.47 | 0.35 | 0.35 | 0.01 | 19.86 | 11.2 | 761.6 | 16.46 | 0.06293 | 0.040833 | 0.002 | 9.52 | System Off | 0 | 0
129 | 129 | 2012-01-06 08:59 | 4.07 | 5.23 | 5.59 | 5.67 | 126.43 | 44 | 14.97 | 133.01 | 0.67 | 0.67 | 0.67 | 0.03 | 66.15 | 11.05 | 751.4 | 34.34 | 0.063536 | 0.040833 | 0.005 | 11.36 | System Off | 0 | 0
130 | 130 | 2012-01-06 09:59 | 4.77 | 6.74 | 7.33 | 7.53 | 218.71 | 76 | 14.99 | 225.42 | 0.79 | 0.8 | 0.8 | 0.06 | 122.93 | 10.8 | 734.4 | 59.29 | 0.062685 | 0.040833 | 0.008 | 10.53 | System Off | 1 | 0
131 | 131 | 2012-01-06 10:59 | 5.47 | 6.8 | 7.19 | 7.32 | 145.81 | 51 | 14.89 | 152.68 | 0.77 | 0.71 | 0.71 | 0.04 | 68.04 | 10.83 | 736.44 | 39.84 | 0.06255 | 0.040833 | 0.005 | 9.8 | System Off | 0 | 0
132 | 132 | 2012-01-06 11:59 | 6.18 | 11.14 | 12.59 | 13.21 | 573.79 | 196 | 15.25 | 571.74 | 0.97 | 0.92 | 0.92 | 0.19 | 314.21 | 10.07 | 684.76 | 152.4 | 0.065845 | 0.040833 | 0.02 | 10.2 | System Off | 1 | 0
133 | 133 | 2012-01-06 12:59 | 5.99 | 6.71 | 6.95 | 6.97 | 76.89 | 27 | 14.83 | 82.62 | 0.36 | 0.49 | 0.49 | 0.01 | 25.8 | 10.88 | 739.84 | 21.11 | 0.064204 | 0.040833 | 0.003 | 11.11 | System Off | 0 | 0
134 | 134 | 2012-01-06 13:59 | 5.81 | 6.06 | 6.14 | 6.14 | 24.49 | 9 | 14.17 | 27.6 | 0 | 0 | 0 | 0 | 0 | 10.99 | 747.32 | 7.09 | 0.063742 | 0.040833 | 0.001 | 11.11 | System Off | 0 | 0
135 | 135 | 2012-01-06 14:59 | 5.62 | 5.99 | 6.11 | 6.1 | 35.91 | 13 | 14.39 | 39.81 | 0 | 0 | 0 | 0 | 0 | 10.99 | 747.32 | 10.22 | 0.063723 | 0.040833 | 0.001 | 7.69 | System Off | 0 | 0
136 | 136 | 2012-01-06 15:59 | 5.27 | 5.27 | 5.27 | 5.27 | 0 | 0 | 0 | 0 | 0 | 0 | 0 | 0 | 0 | 11.11 | 755.48 | 0 | 0 | 0 | 0 | 0 | System Off | 0 | 0
137 | 137 | 2012-01-06 16:59 | 4.92 | 4.92 | 4.92 | 4.92 | 0 | 0 | 0 | 0 | 0 | 0 | 0 | 0 | 0 | 11.15 | 758.2 | 0 | 0 | 0 | 0 | 0 | System Off | 0 | 0
138 | 138 | 2012-01-06 17:59 | 4.57 | 4.57 | 4.57 | 4.57 | 0 | 0 | 0 | 0 | 0 | 0 | 0 | 0 | 0 | 11.2 | 761.6 | 0 | 0 | 0 | 0 | 0 | System Off | 0 | 0
139 | 139 | 2012-01-06 18:59 | 4.18 | 4.18 | 4.18 | 4.18 | 0 | 0 | 0 | 0 | 0 | 0 | 0 | 0 | 0 | 11.25 | 765 | 0 | 0 | 0 | 0 | 0 | System Off | 0 | 0
140 | 140 | 2012-01-06 19:59 | 3.79 | 3.79 | 3.79 | 3.79 | 0 | 0 | 0 | 0 | 0 | 0 | 0 | 0 | 0 | 11.31 | 769.08 | 0 | 0 | 0 | 0 | 0 | System Off | 0 | 0
141 | 141 | 2012-01-06 20:59 | 3.4 | 3.4 | 3.4 | 3.4 | 0 | 0 | 0 | 0 | 0 | 0 | 0 | 0 | 0 | 11.36 | 772.48 | 0 | 0 | 0 | 0 | 0 | System Off | 0 | 0
142 | 142 | 2012-01-06 21:59 | 3.17 | 3.17 | 3.17 | 3.17 | 0 | 0 | 0 | 0 | 0 | 0 | 0 | 0 | 0 | 11.39 | 774.52 | 0 | 0 | 0 | 0 | 0 | System Off | 0 | 0
143 | 143 | 2012-01-06 22:59 | 2.94 | 2.94 | 2.94 | 2.94 | 0 | 0 | 0 | 0 | 0 | 0 | 0 | 0 | 0 | 11.42 | 776.56 | 0 | 0 | 0 | 0 | 0 | System Off | 0 | 0
144 | 144 | 2012-01-06 23:59 | 2.71 | 2.71 | 2.71 | 2.71 | 0 | 0 | 0 | 0 | 0 | 0 | 0 | 0 | 0 | 11.45 | 778.6 | 0 | 0 | 0 | 0 | 0 | System Off | 0 | 0
145 | 145 | 2012-01-07 00:59 | 2.87 | 2.87 | 2.87 | 2.87 | 0 | 0 | 0 | 0 | 0 | 0 | 0 | 0 | 0 | 11.43 | 777.24 | 0 | 0 | 0 | 0 | 0 | System Off | 0 | 0
146 | 146 | 2012-01-07 01:59 | 3.04 | 3.04 | 3.04 | 3.04 | 0 | 0 | 0 | 0 | 0 | 0 | 0 | 0 | 0 | 11.41 | 775.88 | 0 | 0 | 0 | 0 | 0 | System Off | 0 | 0
147 | 147 | 2012-01-07 02:59 | 3.2 | 3.2 | 3.2 | 3.2 | 0 | 0 | 0 | 0 | 0 | 0 | 0 | 0 | 0 | 11.39 | 774.52 | 0 | 0 | 0 | 0 | 0 | System Off | 0 | 0
148 | 148 | 2012-01-07 03:59 | 4.02 | 4.02 | 4.02 | 4.02 | 0 | 0 | 0 | 0 | 0 | 0 | 0 | 0 | 0 | 11.28 | 767.04 | 0 | 0 | 0 | 0 | 0 | System Off | 0 | 0
149 | 149 | 2012-01-07 04:59 | 4.84 | 4.84 | 4.84 | 4.84 | 0 | 0 | 0 | 0 | 0 | 0 | 0 | 0 | 0 | 11.16 | 758.88 | 0 | 0 | 0 | 0 | 0 | System Off | 0 | 0
150 | 150 | 2012-01-07 05:59 | 5.66 | 5.66 | 5.66 | 5.66 | 0 | 0 | 0 | 0 | 0 | 0 | 0 | 0 | 0 | 11.05 | 751.4 | 0 | 0 | 0 | 0 | 0 | System Off | 0 | 0
151 | 151 | 2012-01-07 06:59 | 6.42 | 6.42 | 6.42 | 6.42 | 0 | 0 | 0 | 0 | 0 | 0 | 0 | 0 | 0 | 10.95 | 744.6 | 0 | 0 | 0 | 0 | 0 | System Off | 0 | 0
152 | 152 | 2012-01-07 07:59 | 7.19 | 7.25 | 7.28 | 7.26 | 6.24 | 2 | 16.25 | 7.5 | 0 | 0 | 0 | 0 | 0 | 10.84 | 737.12 | 1.54 | 0.062457 | 0.040833 | 0 | 0 | System Off | 0 | 0
153 | 153 | 2012-01-07 08:59 | 7.96 | 8.82 | 9.09 | 9.17 | 93.09 | 33 | 14.69 | 99.4 | 0.59 | 0.57 | 0.57 | 0.02 | 41.79 | 10.59 | 720.12 | 25.84 | 0.063492 | 0.040833 | 0.003 | 9.09 | System Off | 0 | 0
154 | 154 | 2012-01-07 09:59 | 8.27 | 9.13 | 9.39 | 9.48 | 92.96 | 33 | 14.67 | 99.29 | 0.59 | 0.56 | 0.56 | 0.02 | 38.38 | 10.55 | 717.4 | 25.85 | 0.063656 | 0.040833 | 0.003 | 9.09 | System Off | 0 | 0
155 | 155 | 2012-01-07 10:59 | 8.58 | 9.36 | 9.59 | 9.68 | 83.2 | 30 | 14.44 | 89.29 | 0.66 | 0.52 | 0.52 | 0.02 | 29.28 | 10.52 | 715.36 | 23.57 | 0.06376 | 0.040833 | 0.003 | 10 | System Off | 0 | 0
156 | 156 | 2012-01-07 11:59 | 8.89 | 9.65 | 9.87 | 9.95 | 80.68 | 29 | 14.49 | 86.72 | 0.67 | 0.51 | 0.51 | 0.02 | 26.19 | 10.49 | 713.32 | 22.77 | 0.063902 | 0.040833 | 0.003 | 10.34 | System Off | 0 | 0
157 | 157 | 2012-01-07 12:59 | 8.45 | 9.14 | 9.34 | 9.44 | 73.65 | 27 | 14.21 | 79.43 | 0.37 | 0.47 | 0.47 | 0.01 | 23.75 | 10.55 | 717.4 | 21.27 | 0.063631 | 0.040833 | 0.003 | 11.11 | System Off | 0 | 0
158 | 158 | 2012-01-07 13:59 | 8.01 | 9.03 | 9.33 | 9.47 | 112.17 | 40 | 14.61 | 118.87 | 0.74 | 0.63 | 0.63 | 0.03 | 55.51 | 10.55 | 717.4 | 31.36 | 0.063662 | 0.040833 | 0.004 | 10 | System Off | 0 | 0
159 | 159 | 2012-01-07 14:59 | 7.57 | 7.61 | 7.62 | 7.61 | 4.07 | 1 | 21.2 | 4.99 | 0 | 0 | 0 | 0 | 0 | 10.79 | 733.72 | 0.72 | 0.062634 | 0.040833 | 0 | 0 | System Off | 0 | 0
160 | 160 | 2012-01-07 15:59 | 6.96 | 6.96 | 6.96 | 6.96 | 0 | 0 | 0 | 0 | 0 | 0 | 0 | 0 | 0 | 10.88 | 739.84 | 0 | 0 | 0 | 0 | 0 | System Off | 0 | 0
161 | 161 | 2012-01-07 16:59 | 6.35 | 6.35 | 6.35 | 6.35 | 0 | 0 | 0 | 0 | 0 | 0 | 0 | 0 | 0 | 10.96 | 745.28 | 0 | 0 | 0 | 0 | 0 | System Off | 0 | 0
162 | 162 | 2012-01-07 17:59 | 5.74 | 5.74 | 5.74 | 5.74 | 0 | 0 | 0 | 0 | 0 | 0 | 0 | 0 | 0 | 11.04 | 750.72 | 0 | 0 | 0 | 0 | 0 | System Off | 0 | 0
163 | 163 | 2012-01-07 18:59 | 5.46 | 5.46 | 5.46 | 5.46 | 0 | 0 | 0 | 0 | 0 | 0 | 0 | 0 | 0 | 11.08 | 753.44 | 0 | 0 | 0 | 0 | 0 | System Off | 0 | 0
164 | 164 | 2012-01-07 19:59 | 5.18 | 5.18 | 5.18 | 5.18 | 0 | 0 | 0 | 0 | 0 | 0 | 0 | 0 | 0 | 11.12 | 756.16 | 0 | 0 | 0 | 0 | 0 | System Off | 0 | 0
165 | 165 | 2012-01-07 20:59 | 4.91 | 4.91 | 4.91 | 4.91 | 0 | 0 | 0 | 0 | 0 | 0 | 0 | 0 | 0 | 11.15 | 758.2 | 0 | 0 | 0 | 0 | 0 | System Off | 0 | 0
166 | 166 | 2012-01-07 21:59 | 4.87 | 4.87 | 4.87 | 4.87 | 0 | 0 | 0 | 0 | 0 | 0 | 0 | 0 | 0 | 11.16 | 758.88 | 0 | 0 | 0 | 0 | 0 | System Off | 0 | 0
167 | 167 | 2012-01-07 22:59 | 4.83 | 4.83 | 4.83 | 4.83 | 0 | 0 | 0 | 0 | 0 | 0 | 0 | 0 | 0 | 11.17 | 759.56 | 0 | 0 | 0 | 0 | 0 | System Off | 0 | 0
168 | 168 | 2012-01-07 23:59 | 4.8 | 4.8 | 4.8 | 4.8 | 0 | 0 | 0 | 0 | 0 | 0 | 0 | 0 | 0 | 11.17 | 759.56 | 0 | 0 | 0 | 0 | 0 | System Off | 0 | 0
169 | 169 | 2012-01-08 00:59 | 4.85 | 4.85 | 4.85 | 4.85 | 0 | 0 | 0 | 0 | 0 | 0 | 0 | 0 | 0 | 11.16 | 758.88 | 0 | 0 | 0 | 0 | 0 | System Off | 0 | 0
170 | 170 | 2012-01-08 01:59 | 4.91 | 4.91 | 4.91 | 4.91 | 0 | 0 | 0 | 0 | 0 | 0 | 0 | 0 | 0 | 11.15 | 758.2 | 0 | 0 | 0 | 0 | 0 | System Off | 0 | 0
171 | 171 | 2012-01-08 02:59 | 4.96 | 4.96 | 4.96 | 4.96 | 0 | 0 | 0 | 0 | 0 | 0 | 0 | 0 | 0 | 11.15 | 758.2 | 0 | 0 | 0 | 0 | 0 | System Off | 0 | 0
172 | 172 | 2012-01-08 03:59 | 4.92 | 4.92 | 4.92 | 4.92 | 0 | 0 | 0 | 0 | 0 | 0 | 0 | 0 | 0 | 11.15 | 758.2 | 0 | 0 | 0 | 0 | 0 | System Off | 0 | 0
173 | 173 | 2012-01-08 04:59 | 4.88 | 4.88 | 4.88 | 4.88 | 0 | 0 | 0 | 0 | 0 | 0 | 0 | 0 | 0 | 11.16 | 758.88 | 0 | 0 | 0 | 0 | 0 | System Off | 0 | 0
174 | 174 | 2012-01-08 05:59 | 4.85 | 4.85 | 4.85 | 4.85 | 0 | 0 | 0 | 0 | 0 | 0 | 0 | 0 | 0 | 11.16 | 758.88 | 0 | 0 | 0 | 0 | 0 | System Off | 0 | 0
175 | 175 | 2012-01-08 06:59 | 5.02 | 5.02 | 5.02 | 5.02 | 0 | 0 | 0 | 0 | 0 | 0 | 0 | 0 | 0 | 11.14 | 757.52 | 0 | 0 | 0 | 0 | 0 | System Off | 0 | 0
176 | 176 | 2012-01-08 07:59 | 5.19 | 5.6 | 5.75 | 5.7 | 39.74 | 14 | 14.78 | 43.85 | 0 | 0.09 | 0.09 | 0 | 3.3 | 11.05 | 751.4 | 10.95 | 0.063516 | 0.040833 | 0.001 | 7.14 | System Off | 0 | 0
177 | 177 | 2012-01-08 08:59 | 5.37 | 6.94 | 7.49 | 7.41 | 159.37 | 56 | 14.82 | 166.31 | 0.71 | 0.73 | 0.73 | 0.04 | 90.21 | 10.82 | 735.76 | 43.78 | 0.062599 | 0.040833 | 0.006 | 10.71 | System Off | 1 | 0
178 | 178 | 2012-01-08 09:59 | 5.77 | 7.38 | 7.93 | 7.92 | 167.85 | 59 | 14.82 | 174.84 | 0.84 | 0.74 | 0.74 | 0.05 | 88.73 | 10.75 | 731 | 46.13 | 0.062869 | 0.040833 | 0.006 | 10.17 | System Off | 1 | 0
179 | 179 | 2012-01-08 10:59 | 6.17 | 7.88 | 8.43 | 8.5 | 182.46 | 64 | 14.85 | 189.49 | 0.78 | 0.76 | 0.76 | 0.05 | 90.72 | 10.68 | 726.24 | 50.02 | 0.063179 | 0.040833 | 0.007 | 10.94 | System Off | 1 | 0
180 | 180 | 2012-01-08 11:59 | 6.58 | 9.29 | 10.12 | 10.34 | 301.69 | 104 | 15.11 | 307.53 | 0.86 | 0.85 | 0.85 | 0.09 | 155.37 | 10.44 | 709.92 | 81.01 | 0.0642 | 0.040833 | 0.011 | 10.58 | System Off | 1 | 0
181 | 181 | 2012-01-08 12:59 | 6.46 | 7.24 | 7.5 | 7.52 | 81.57 | 29 | 14.65 | 87.46 | 0.67 | 0.51 | 0.51 | 0.02 | 28.74 | 10.81 | 735.08 | 22.72 | 0.062625 | 0.040833 | 0.003 | 10.34 | System Off | 0 | 0
182 | 182 | 2012-01-08 13:59 | 6.35 | 7.67 | 8.12 | 8.1 | 137.28 | 48 | 14.9 | 144.17 | 0.82 | 0.69 | 0.69 | 0.04 | 73.79 | 10.73 | 729.64 | 37.49 | 0.062949 | 0.040833 | 0.005 | 10.42 | System Off | 1 | 0
183 | 183 | 2012-01-08 14:59 | 6.23 | 6.32 | 6.36 | 6.34 | 8.48 | 3 | 14.72 | 10.03 | 0 | 0 | 0 | 0 | 0 | 10.96 | 745.28 | 2.35 | 0.063839 | 0.040833 | 0 | 0 | System Off | 0 | 0
184 | 184 | 2012-01-08 15:59 | 5.88 | 5.88 | 5.88 | 5.88 | 0 | 0 | 0 | 0 | 0 | 0 | 0 | 0 | 0 | 11.02 | 749.36 | 0 | 0 | 0 | 0 | 0 | System Off | 0 | 0
185 | 185 | 2012-01-08 16:59 | 5.54 | 5.54 | 5.54 | 5.54 | 0 | 0 | 0 | 0 | 0 | 0 | 0 | 0 | 0 | 11.07 | 752.76 | 0 | 0 | 0 | 0 | 0 | System Off | 0 | 0
186 | 186 | 2012-01-08 17:59 | 5.19 | 5.19 | 5.19 | 5.19 | 0 | 0 | 0 | 0 | 0 | 0 | 0 | 0 | 0 | 11.12 | 756.16 | 0 | 0 | 0 | 0 | 0 | System Off | 0 | 0
187 | 187 | 2012-01-08 18:59 | 5.09 | 5.09 | 5.09 | 5.09 | 0 | 0 | 0 | 0 | 0 | 0 | 0 | 0 | 0 | 11.13 | 756.84 | 0 | 0 | 0 | 0 | 0 | System Off | 0 | 0
188 | 188 | 2012-01-08 19:59 | 4.99 | 4.99 | 4.99 | 4.99 | 0 | 0 | 0 | 0 | 0 | 0 | 0 | 0 | 0 | 11.14 | 757.52 | 0 | 0 | 0 | 0 | 0 | System Off | 0 | 0
189 | 189 | 2012-01-08 20:59 | 4.89 | 4.89 | 4.89 | 4.89 | 0 | 0 | 0 | 0 | 0 | 0 | 0 | 0 | 0 | 11.16 | 758.88 | 0 | 0 | 0 | 0 | 0 | System Off | 0 | 0
190 | 190 | 2012-01-08 21:59 | 4.89 | 4.89 | 4.89 | 4.89 | 0 | 0 | 0 | 0 | 0 | 0 | 0 | 0 | 0 | 11.16 | 758.88 | 0 | 0 | 0 | 0 | 0 | System Off | 0 | 0
191 | 191 | 2012-01-08 22:59 | 4.9 | 4.9 | 4.9 | 4.9 | 0 | 0 | 0 | 0 | 0 | 0 | 0 | 0 | 0 | 11.16 | 758.88 | 0 | 0 | 0 | 0 | 0 | System Off | 0 | 0
192 | 192 | 2012-01-08 23:59 | 4.91 | 4.91 | 4.91 | 4.91 | 0 | 0 | 0 | 0 | 0 | 0 | 0 | 0 | 0 | 11.15 | 758.2 | 0 | 0 | 0 | 0 | 0 | System Off | 0 | 0
193 | 193 | 2012-01-09 00:59 | 4.71 | 4.71 | 4.71 | 4.71 | 0 | 0 | 0 | 0 | 0 | 0 | 0 | 0 | 0 | 11.18 | 760.24 | 0 | 0 | 0 | 0 | 0 | System Off | 0 | 0
194 | 194 | 2012-01-09 01:59 | 4.51 | 4.51 | 4.51 | 4.51 | 0 | 0 | 0 | 0 | 0 | 0 | 0 | 0 | 0 | 11.21 | 762.28 | 0 | 0 | 0 | 0 | 0 | System Off | 0 | 0
195 | 195 | 2012-01-09 02:59 | 4.31 | 4.31 | 4.31 | 4.31 | 0 | 0 | 0 | 0 | 0 | 0 | 0 | 0 | 0 | 11.24 | 764.32 | 0 | 0 | 0 | 0 | 0 | System Off | 0 | 0
196 | 196 | 2012-01-09 03:59 | 4.38 | 4.38 | 4.38 | 4.38 | 0 | 0 | 0 | 0 | 0 | 0 | 0 | 0 | 0 | 11.23 | 763.64 | 0 | 0 | 0 | 0 | 0 | System Off | 0 | 0
197 | 197 | 2012-01-09 04:59 | 4.45 | 4.45 | 4.45 | 4.45 | 0 | 0 | 0 | 0 | 0 | 0 | 0 | 0 | 0 | 11.22 | 762.96 | 0 | 0 | 0 | 0 | 0 | System Off | 0 | 0
198 | 198 | 2012-01-09 05:59 | 4.53 | 4.53 | 4.53 | 4.53 | 0 | 0 | 0 | 0 | 0 | 0 | 0 | 0 | 0 | 11.21 | 762.28 | 0 | 0 | 0 | 0 | 0 | System Off | 0 | 0
199 | 199 | 2012-01-09 06:59 | 4.97 | 4.97 | 4.97 | 4.97 | 0 | 0 | 0 | 0 | 0 | 0 | 0 | 0 | 0 | 11.15 | 758.2 | 0 | 0 | 0 | 0 | 0 | System Off | 0 | 0
200 | 200 | 2012-01-09 07:59 | 5.42 | 6.16 | 6.48 | 6.26 | 65.05 | 23 | 14.73 | 70.36 | 0.42 | 0.41 | 0.41 | 0.01 | 25.14 | 10.97 | 745.96 | 18 | 0.063822 | 0.040833 | 0.002 | 8.7 | System Off | 0 | 0
201 | 201 | 2012-01-09 08:59 | 5.87 | 7.55 | 8.26 | 7.83 | 154.27 | 54 | 14.88 | 161.25 | 0.73 | 0.72 | 0.72 | 0.04 | 86.48 | 10.76 | 731.68 | 42.19 | 0.06282 | 0.040833 | 0.006 | 11.11 | System Off | 1 | 0
202 | 202 | 2012-01-09 09:59 | 6.62 | 8.12 | 8.72 | 8.41 | 137.56 | 49 | 14.62 | 144.49 | 0.81 | 0.69 | 0.69 | 0.04 | 68.37 | 10.69 | 726.92 | 38.41 | 0.063115 | 0.040833 | 0.005 | 10.2 | System Off | 0 | 0
203 | 203 | 2012-01-09 10:59 | 7.38 | 9.48 | 10.32 | 9.93 | 198.61 | 70 | 14.78 | 205.76 | 0.85 | 0.78 | 0.78 | 0.06 | 100.72 | 10.49 | 713.32 | 54.76 | 0.06394 | 0.040833 | 0.007 | 10 | System Off | 1 | 0
204 | 204 | 2012-01-09 11:59 | 8.14 | 9.39 | 9.87 | 9.68 | 117.19 | 42 | 14.53 | 124 | 0.71 | 0.64 | 0.64 | 0.03 | 47.54 | 10.52 | 715.36 | 32.96 | 0.063773 | 0.040833 | 0.004 | 9.52 | System Off | 0 | 0
205 | 205 | 2012-01-09 12:59 | 8.16 | 9.05 | 9.39 | 9.26 | 83.32 | 30 | 14.47 | 89.39 | 0.66 | 0.52 | 0.52 | 0.02 | 29.84 | 10.58 | 719.44 | 23.56 | 0.063538 | 0.040833 | 0.003 | 10 | System Off | 0 | 0
206 | 206 | 2012-01-09 13:59 | 8.19 | 8.95 | 9.24 | 9.15 | 71.31 | 26 | 14.28 | 77 | 0.38 | 0.45 | 0.45 | 0.01 | 25.77 | 10.59 | 720.12 | 20.47 | 0.063473 | 0.040833 | 0.003 | 11.54 | System Off | 0 | 0
207 | 207 | 2012-01-09 14:59 | 8.21 | 8.36 | 8.41 | 8.4 | 12.83 | 5 | 13.36 | 14.93 | 0 | 0 | 0 | 0 | 0 | 10.69 | 726.92 | 3.98 | 0.063054 | 0.040833 | 0.001 | 20 | System Off | 0 | 0
208 | 208 | 2012-01-09 15:59 | 7.89 | 7.89 | 7.89 | 7.89 | 0 | 0 | 0 | 0 | 0 | 0 | 0 | 0 | 0 | 10.76 | 731.68 | 0 | 0 | 0 | 0 | 0 | System Off | 0 | 0
209 | 209 | 2012-01-09 16:59 | 7.58 | 7.58 | 7.58 | 7.58 | 0 | 0 | 0 | 0 | 0 | 0 | 0 | 0 | 0 | 10.8 | 734.4 | 0 | 0 | 0 | 0 | 0 | System Off | 0 | 0
210 | 210 | 2012-01-09 17:59 | 7.26 | 7.26 | 7.26 | 7.26 | 0 | 0 | 0 | 0 | 0 | 0 | 0 | 0 | 0 | 10.84 | 737.12 | 0 | 0 | 0 | 0 | 0 | System Off | 0 | 0
211 | 211 | 2012-01-09 18:59 | 7.44 | 7.44 | 7.44 | 7.44 | 0 | 0 | 0 | 0 | 0 | 0 | 0 | 0 | 0 | 10.82 | 735.76 | 0 | 0 | 0 | 0 | 0 | System Off | 0 | 0
212 | 212 | 2012-01-09 19:59 | 7.63 | 7.63 | 7.63 | 7.63 | 0 | 0 | 0 | 0 | 0 | 0 | 0 | 0 | 0 | 10.79 | 733.72 | 0 | 0 | 0 | 0 | 0 | System Off | 0 | 0
213 | 213 | 2012-01-09 20:59 | 7.82 | 7.82 | 7.82 | 7.82 | 0 | 0 | 0 | 0 | 0 | 0 | 0 | 0 | 0 | 10.77 | 732.36 | 0 | 0 | 0 | 0 | 0 | System Off | 0 | 0
214 | 214 | 2012-01-09 21:59 | 7.99 | 7.99 | 7.99 | 7.99 | 0 | 0 | 0 | 0 | 0 | 0 | 0 | 0 | 0 | 10.74 | 730.32 | 0 | 0 | 0 | 0 | 0 | System Off | 0 | 0
215 | 215 | 2012-01-09 22:59 | 8.17 | 8.17 | 8.17 | 8.17 | 0 | 0 | 0 | 0 | 0 | 0 | 0 | 0 | 0 | 10.72 | 728.96 | 0 | 0 | 0 | 0 | 0 | System Off | 0 | 0
216 | 216 | 2012-01-09 23:59 | 8.35 | 8.35 | 8.35 | 8.35 | 0 | 0 | 0 | 0 | 0 | 0 | 0 | 0 | 0 | 10.7 | 727.6 | 0 | 0 | 0 | 0 | 0 | System Off | 0 | 0
217 | 217 | 2012-01-10 00:59 | 8.07 | 8.07 | 8.07 | 8.07 | 0 | 0 | 0 | 0 | 0 | 0 | 0 | 0 | 0 | 10.73 | 729.64 | 0 | 0 | 0 | 0 | 0 | System Off | 0 | 0
218 | 218 | 2012-01-10 01:59 | 7.8 | 7.8 | 7.8 | 7.8 | 0 | 0 | 0 | 0 | 0 | 0 | 0 | 0 | 0 | 10.77 | 732.36 | 0 | 0 | 0 | 0 | 0 | System Off | 0 | 0
219 | 219 | 2012-01-10 02:59 | 7.52 | 7.52 | 7.52 | 7.52 | 0 | 0 | 0 | 0 | 0 | 0 | 0 | 0 | 0 | 10.81 | 735.08 | 0 | 0 | 0 | 0 | 0 | System Off | 0 | 0
220 | 220 | 2012-01-10 03:59 | 7.36 | 7.36 | 7.36 | 7.36 | 0 | 0 | 0 | 0 | 0 | 0 | 0 | 0 | 0 | 10.83 | 736.44 | 0 | 0 | 0 | 0 | 0 | System Off | 0 | 0
221 | 221 | 2012-01-10 04:59 | 7.2 | 7.2 | 7.2 | 7.2 | 0 | 0 | 0 | 0 | 0 | 0 | 0 | 0 | 0 | 10.85 | 737.8 | 0 | 0 | 0 | 0 | 0 | System Off | 0 | 0
222 | 222 | 2012-01-10 05:59 | 7.05 | 7.05 | 7.05 | 7.05 | 0 | 0 | 0 | 0 | 0 | 0 | 0 | 0 | 0 | 10.87 | 739.16 | 0 | 0 | 0 | 0 | 0 | System Off | 0 | 0
223 | 223 | 2012-01-10 06:59 | 7.21 | 7.21 | 7.21 | 7.21 | 0 | 0 | 0 | 0 | 0 | 0 | 0 | 0 | 0 | 10.85 | 737.8 | 0 | 0 | 0 | 0 | 0 | System Off | 0 | 0
224 | 224 | 2012-01-10 07:59 | 7.38 | 8.06 | 8.37 | 8.11 | 56.4 | 20 | 14.69 | 61.46 | 0.48 | 0.33 | 0.33 | 0.01 | 17.67 | 10.73 | 729.64 | 15.66 | 0.062923 | 0.040833 | 0.002 | 10 | System Off | 0 | 0
225 | 225 | 2012-01-10 08:59 | 7.55 | 9.27 | 10.03 | 9.49 | 148.5 | 53 | 14.59 | 155.61 | 0.75 | 0.71 | 0.71 | 0.04 | 82.27 | 10.55 | 717.4 | 41.56 | 0.063686 | 0.040833 | 0.006 | 11.32 | System Off | 1 | 0
226 | 226 | 2012-01-10 09:59 | 7.96 | 10.91 | 12.18 | 11.3 | 262.93 | 92 | 14.89 | 269.6 | 0.86 | 0.83 | 0.83 | 0.08 | 152.64 | 10.31 | 701.08 | 71.87 | 0.064694 | 0.040833 | 0.01 | 10.87 | System Off | 1 | 0
227 | 227 | 2012-01-10 10:59 | 8.37 | 11.58 | 12.94 | 12.07 | 290.8 | 102 | 14.85 | 297.1 | 0.88 | 0.84 | 0.84 | 0.09 | 157.74 | 10.21 | 694.28 | 79.71 | 0.065118 | 0.040833 | 0.011 | 10.78 | System Off | 1 | 0
228 | 228 | 2012-01-10 11:59 | 8.79 | 12.11 | 13.49 | 12.67 | 306.1 | 107 | 14.9 | 312.19 | 0.93 | 0.85 | 0.85 | 0.1 | 157.95 | 10.14 | 689.52 | 83.57 | 0.065444 | 0.040833 | 0.011 | 10.28 | System Off | 1 | 0
229 | 229 | 2012-01-10 12:59 | 8.71 | 12.89 | 14.68 | 13.49 | 378.73 | 132 | 14.94 | 383.27 | 0.91 | 0.88 | 0.88 | 0.12 | 215.63 | 10.03 | 682.04 | 103.03 | 0.065913 | 0.040833 | 0.014 | 10.61 | System Off | 1 | 0
230 | 230 | 2012-01-10 13:59 | 8.63 | 10.36 | 11.13 | 10.57 | 147.74 | 53 | 14.52 | 154.95 | 0.75 | 0.71 | 0.71 | 0.04 | 81.4 | 10.41 | 707.88 | 41.6 | 0.064258 | 0.040833 | 0.006 | 11.32 | System Off | 1 | 0
231 | 231 | 2012-01-10 14:59 | 8.55 | 8.72 | 8.8 | 8.74 | 12.81 | 5 | 13.34 | 14.92 | 0 | 0 | 0 | 0 | 0 | 10.64 | 723.52 | 3.98 | 0.063232 | 0.040833 | 0.001 | 20 | System Off | 0 | 0
232 | 232 | 2012-01-10 15:59 | 7.55 | 7.55 | 7.55 | 7.55 | 0 | 0 | 0 | 0 | 0 | 0 | 0 | 0 | 0 | 10.8 | 734.4 | 0 | 0 | 0 | 0 | 0 | System Off | 0 | 0
233 | 233 | 2012-01-10 16:59 | 6.54 | 6.54 | 6.54 | 6.54 | 0 | 0 | 0 | 0 | 0 | 0 | 0 | 0 | 0 | 10.94 | 743.92 | 0 | 0 | 0 | 0 | 0 | System Off | 0 | 0
234 | 234 | 2012-01-10 17:59 | 5.54 | 5.54 | 5.54 | 5.54 | 0 | 0 | 0 | 0 | 0 | 0 | 0 | 0 | 0 | 11.07 | 752.76 | 0 | 0 | 0 | 0 | 0 | System Off | 0 | 0
235 | 235 | 2012-01-10 18:59 | 5.47 | 5.47 | 5.47 | 5.47 | 0 | 0 | 0 | 0 | 0 | 0 | 0 | 0 | 0 | 11.08 | 753.44 | 0 | 0 | 0 | 0 | 0 | System Off | 0 | 0
236 | 236 | 2012-01-10 19:59 | 5.4 | 5.4 | 5.4 | 5.4 | 0 | 0 | 0 | 0 | 0 | 0 | 0 | 0 | 0 | 11.09 | 754.12 | 0 | 0 | 0 | 0 | 0 | System Off | 0 | 0
237 | 237 | 2012-01-10 20:59 | 5.33 | 5.33 | 5.33 | 5.33 | 0 | 0 | 0 | 0 | 0 | 0 | 0 | 0 | 0 | 11.1 | 754.8 | 0 | 0 | 0 | 0 | 0 | System Off | 0 | 0
238 | 238 | 2012-01-10 21:59 | 5.55 | 5.55 | 5.55 | 5.55 | 0 | 0 | 0 | 0 | 0 | 0 | 0 | 0 | 0 | 11.07 | 752.76 | 0 | 0 | 0 | 0 | 0 | System Off | 0 | 0
239 | 239 | 2012-01-10 22:59 | 5.77 | 5.77 | 5.77 | 5.77 | 0 | 0 | 0 | 0 | 0 | 0 | 0 | 0 | 0 | 11.04 | 750.72 | 0 | 0 | 0 | 0 | 0 | System Off | 0 | 0
240 | 240 | 2012-01-10 23:59 | 5.99 | 5.99 | 5.99 | 5.99 | 0 | 0 | 0 | 0 | 0 | 0 | 0 | 0 | 0 | 11.01 | 748.68 | 0 | 0 | 0 | 0 | 0 | System Off | 0 | 0
241 | 241 | 2012-01-11 00:59 | 6.6 | 6.6 | 6.6 | 6.6 | 0 | 0 | 0 | 0 | 0 | 0 | 0 | 0 | 0 | 10.93 | 743.24 | 0 | 0 | 0 | 0 | 0 | System Off | 0 | 0
242 | 242 | 2012-01-11 01:59 | 7.21 | 7.21 | 7.21 | 7.21 | 0 | 0 | 0 | 0 | 0 | 0 | 0 | 0 | 0 | 10.85 | 737.8 | 0 | 0 | 0 | 0 | 0 | System Off | 0 | 0
243 | 243 | 2012-01-11 02:59 | 7.82 | 7.82 | 7.82 | 7.82 | 0 | 0 | 0 | 0 | 0 | 0 | 0 | 0 | 0 | 10.77 | 732.36 | 0 | 0 | 0 | 0 | 0 | System Off | 0 | 0
244 | 244 | 2012-01-11 03:59 | 7.77 | 7.77 | 7.77 | 7.77 | 0 | 0 | 0 | 0 | 0 | 0 | 0 | 0 | 0 | 10.77 | 732.36 | 0 | 0 | 0 | 0 | 0 | System Off | 0 | 0
245 | 245 | 2012-01-11 04:59 | 7.71 | 7.71 | 7.71 | 7.71 | 0 | 0 | 0 | 0 | 0 | 0 | 0 | 0 | 0 | 10.78 | 733.04 | 0 | 0 | 0 | 0 | 0 | System Off | 0 | 0
246 | 246 | 2012-01-11 05:59 | 7.66 | 7.66 | 7.66 | 7.66 | 0 | 0 | 0 | 0 | 0 | 0 | 0 | 0 | 0 | 10.79 | 733.72 | 0 | 0 | 0 | 0 | 0 | System Off | 0 | 0
247 | 247 | 2012-01-11 06:59 | 7.85 | 7.85 | 7.85 | 7.85 | 0 | 0 | 0 | 0 | 0 | 0 | 0 | 0 | 0 | 10.76 | 731.68 | 0 | 0 | 0 | 0 | 0 | System Off | 0 | 0
248 | 248 | 2012-01-11 07:59 | 8.05 | 8.15 | 8.2 | 8.16 | 8.4 | 3 | 14.58 | 9.96 | 0 | 0 | 0 | 0 | 0 | 10.72 | 728.96 | 2.35 | 0.062927 | 0.040833 | 0 | 0 | System Off | 0 | 0
249 | 249 | 2012-01-11 08:59 | 8.25 | 8.7 | 8.88 | 8.77 | 38.11 | 14 | 14.18 | 42.26 | 0 | 0.05 | 0.05 | 0 | 1.61 | 10.64 | 723.52 | 11.04 | 0.063259 | 0.040833 | 0.001 | 7.14 | System Off | 0 | 0
250 | 250 | 2012-01-11 09:59 | 8.72 | 11.89 | 13.18 | 12.45 | 295.33 | 103 | 14.93 | 301.6 | 0.87 | 0.84 | 0.84 | 0.09 | 174.41 | 10.16 | 690.88 | 80.41 | 0.065323 | 0.040833 | 0.011 | 10.68 | System Off | 1 | 0
251 | 251 | 2012-01-11 10:59 | 9.19 | 14.83 | 17.09 | 15.96 | 542.8 | 188 | 15.04 | 542.42 | 0.95 | 0.92 | 0.92 | 0.18 | 313.48 | 9.72 | 660.96 | 146.57 | 0.06732 | 0.040833 | 0.019 | 10.11 | System Off | 1 | 0
252 | 252 | 2012-01-11 11:59 | 9.66 | 14.99 | 17.07 | 16.15 | 517.55 | 180 | 14.98 | 518.11 | 0.94 | 0.91 | 0.91 | 0.17 | 281.4 | 9.7 | 659.6 | 140.44 | 0.067414 | 0.040833 | 0.018 | 10 | System Off | 1 | 0
253 | 253 | 2012-01-11 12:59 | 9.57 | 11.74 | 12.6 | 12.2 | 201.76 | 72 | 14.59 | 209.12 | 0.83 | 0.78 | 0.78 | 0.06 | 104.37 | 10.2 | 693.6 | 56.45 | 0.065148 | 0.040833 | 0.007 | 9.72 | System Off | 1 | 0
254 | 254 | 2012-01-11 13:59 | 9.49 | 10.95 | 11.54 | 11.25 | 133.16 | 48 | 14.45 | 140.3 | 0.62 | 0.68 | 0.68 | 0.03 | 70.79 | 10.32 | 701.76 | 37.7 | 0.064612 | 0.040833 | 0.005 | 10.42 | System Off | 0 | 0
255 | 255 | 2012-01-11 14:59 | 9.4 | 9.68 | 9.8 | 9.73 | 24.05 | 9 | 13.92 | 27.25 | 0 | 0 | 0 | 0 | 0 | 10.51 | 714.68 | 7.12 | 0.063762 | 0.040833 | 0.001 | 11.11 | System Off | 0 | 0
256 | 256 | 2012-01-11 15:59 | 8.72 | 8.72 | 8.72 | 8.72 | 0 | 0 | 0 | 0 | 0 | 0 | 0 | 0 | 0 | 10.65 | 724.2 | 0 | 0 | 0 | 0 | 0 | System Off | 0 | 0
257 | 257 | 2012-01-11 16:59 | 8.04 | 8.04 | 8.04 | 8.04 | 0 | 0 | 0 | 0 | 0 | 0 | 0 | 0 | 0 | 10.74 | 730.32 | 0 | 0 | 0 | 0 | 0 | System Off | 0 | 0
258 | 258 | 2012-01-11 17:59 | 7.36 | 7.36 | 7.36 | 7.36 | 0 | 0 | 0 | 0 | 0 | 0 | 0 | 0 | 0 | 10.83 | 736.44 | 0 | 0 | 0 | 0 | 0 | System Off | 0 | 0
259 | 259 | 2012-01-11 18:59 | 7.28 | 7.28 | 7.28 | 7.28 | 0 | 0 | 0 | 0 | 0 | 0 | 0 | 0 | 0 | 10.84 | 737.12 | 0 | 0 | 0 | 0 | 0 | System Off | 0 | 0
260 | 260 | 2012-01-11 19:59 | 7.2 | 7.2 | 7.2 | 7.2 | 0 | 0 | 0 | 0 | 0 | 0 | 0 | 0 | 0 | 10.85 | 737.8 | 0 | 0 | 0 | 0 | 0 | System Off | 0 | 0
261 | 261 | 2012-01-11 20:59 | 7.13 | 7.13 | 7.13 | 7.13 | 0 | 0 | 0 | 0 | 0 | 0 | 0 | 0 | 0 | 10.86 | 738.48 | 0 | 0 | 0 | 0 | 0 | System Off | 0 | 0
262 | 262 | 2012-01-11 21:59 | 7.08 | 7.08 | 7.08 | 7.08 | 0 | 0 | 0 | 0 | 0 | 0 | 0 | 0 | 0 | 10.86 | 738.48 | 0 | 0 | 0 | 0 | 0 | System Off | 0 | 0
263 | 263 | 2012-01-11 22:59 | 7.03 | 7.03 | 7.03 | 7.03 | 0 | 0 | 0 | 0 | 0 | 0 | 0 | 0 | 0 | 10.87 | 739.16 | 0 | 0 | 0 | 0 | 0 | System Off | 0 | 0
264 | 264 | 2012-01-11 23:59 | 6.99 | 6.99 | 6.99 | 6.99 | 0 | 0 | 0 | 0 | 0 | 0 | 0 | 0 | 0 | 10.88 | 739.84 | 0 | 0 | 0 | 0 | 0 | System Off | 0 | 0
265 | 265 | 2012-01-12 00:59 | 7.27 | 7.27 | 7.27 | 7.27 | 0 | 0 | 0 | 0 | 0 | 0 | 0 | 0 | 0 | 10.84 | 737.12 | 0 | 0 | 0 | 0 | 0 | System Off | 0 | 0
266 | 266 | 2012-01-12 01:59 | 7.56 | 7.56 | 7.56 | 7.56 | 0 | 0 | 0 | 0 | 0 | 0 | 0 | 0 | 0 | 10.8 | 734.4 | 0 | 0 | 0 | 0 | 0 | System Off | 0 | 0
267 | 267 | 2012-01-12 02:59 | 7.84 | 7.84 | 7.84 | 7.84 | 0 | 0 | 0 | 0 | 0 | 0 | 0 | 0 | 0 | 10.76 | 731.68 | 0 | 0 | 0 | 0 | 0 | System Off | 0 | 0
268 | 268 | 2012-01-12 03:59 | 7.59 | 7.59 | 7.59 | 7.59 | 0 | 0 | 0 | 0 | 0 | 0 | 0 | 0 | 0 | 10.8 | 734.4 | 0 | 0 | 0 | 0 | 0 | System Off | 0 | 0
269 | 269 | 2012-01-12 04:59 | 7.34 | 7.34 | 7.34 | 7.34 | 0 | 0 | 0 | 0 | 0 | 0 | 0 | 0 | 0 | 10.83 | 736.44 | 0 | 0 | 0 | 0 | 0 | System Off | 0 | 0
270 | 270 | 2012-01-12 05:59 | 7.1 | 7.1 | 7.1 | 7.1 | 0 | 0 | 0 | 0 | 0 | 0 | 0 | 0 | 0 | 10.86 | 738.48 | 0 | 0 | 0 | 0 | 0 | System Off | 0 | 0
271 | 271 | 2012-01-12 06:59 | 7.02 | 7.02 | 7.02 | 7.02 | 0 | 0 | 0 | 0 | 0 | 0 | 0 | 0 | 0 | 10.87 | 739.16 | 0 | 0 | 0 | 0 | 0 | System Off | 0 | 0
272 | 272 | 2012-01-12 07:59 | 6.94 | 7.45 | 7.63 | 7.6 | 49.86 | 18 | 14.43 | 54.59 | 0 | 0.25 | 0.25 | 0 | 12.03 | 10.79 | 733.72 | 14.14 | 0.062653 | 0.040833 | 0.002 | 11.11 | System Off | 0 | 0
273 | 273 | 2012-01-12 08:59 | 6.86 | 9.14 | 9.89 | 9.95 | 242.56 | 85 | 14.86 | 249.3 | 0.82 | 0.81 | 0.81 | 0.07 | 150.95 | 10.49 | 713.32 | 66.42 | 0.063969 | 0.040833 | 0.009 | 10.59 | System Off | 1 | 0
274 | 274 | 2012-01-12 09:59 | 7.44 | 12.31 | 13.77 | 14.27 | 552.42 | 190 | 15.14 | 551.32 | 0.95 | 0.92 | 0.92 | 0.18 | 347.01 | 9.93 | 675.24 | 147.93 | 0.066407 | 0.040833 | 0.019 | 10 | System Off | 1 | 0
275 | 275 | 2012-01-12 10:59 | 8.02 | 11.07 | 11.93 | 12.39 | 350.04 | 121 | 15.07 | 355.06 | 0.9 | 0.87 | 0.87 | 0.11 | 194.37 | 10.17 | 691.56 | 94.3 | 0.065313 | 0.040833 | 0.012 | 9.92 | System Off | 1 | 0
276 | 276 | 2012-01-12 11:59 | 8.61 | 11.14 | 11.79 | 12.38 | 296.54 | 104 | 14.85 | 302.69 | 0.87 | 0.85 | 0.85 | 0.09 | 152.36 | 10.17 | 691.56 | 81.28 | 0.065287 | 0.040833 | 0.011 | 10.58 | System Off | 1 | 0
277 | 277 | 2012-01-12 12:59 | 8.51 | 9.6 | 9.88 | 10.12 | 121.97 | 44 | 14.44 | 128.86 | 0.68 | 0.66 | 0.66 | 0.03 | 54.17 | 10.46 | 711.28 | 34.57 | 0.06401 | 0.040833 | 0.005 | 11.36 | System Off | 0 | 0
278 | 278 | 2012-01-12 13:59 | 8.42 | 8.86 | 8.98 | 9.04 | 47.5 | 17 | 14.55 | 52.18 | 0 | 0.22 | 0.22 | 0 | 8.43 | 10.6 | 720.8 | 13.34 | 0.063408 | 0.040833 | 0.002 | 11.76 | System Off | 0 | 0
279 | 279 | 2012-01-12 14:59 | 8.33 | 8.44 | 8.47 | 8.48 | 10.6 | 4 | 13.8 | 12.44 | 0 | 0 | 0 | 0 | 0 | 10.68 | 726.24 | 3.17 | 0.063095 | 0.040833 | 0 | 0 | System Off | 0 | 0
280 | 280 | 2012-01-12 15:59 | 8.2 | 8.2 | 8.2 | 8.2 | 0 | 0 | 0 | 0 | 0 | 0 | 0 | 0 | 0 | 10.72 | 728.96 | 0 | 0 | 0 | 0 | 0 | System Off | 0 | 0
281 | 281 | 2012-01-12 16:59 | 8.08 | 8.08 | 8.08 | 8.08 | 0 | 0 | 0 | 0 | 0 | 0 | 0 | 0 | 0 | 10.73 | 729.64 | 0 | 0 | 0 | 0 | 0 | System Off | 0 | 0
282 | 282 | 2012-01-12 17:59 | 7.95 | 7.95 | 7.95 | 7.95 | 0 | 0 | 0 | 0 | 0 | 0 | 0 | 0 | 0 | 10.75 | 731 | 0 | 0 | 0 | 0 | 0 | System Off | 0 | 0
283 | 283 | 2012-01-12 18:59 | 7.5 | 7.5 | 7.5 | 7.5 | 0 | 0 | 0 | 0 | 0 | 0 | 0 | 0 | 0 | 10.81 | 735.08 | 0 | 0 | 0 | 0 | 0 | System Off | 0 | 0
284 | 284 | 2012-01-12 19:59 | 7.05 | 7.05 | 7.05 | 7.05 | 0 | 0 | 0 | 0 | 0 | 0 | 0 | 0 | 0 | 10.87 | 739.16 | 0 | 0 | 0 | 0 | 0 | System Off | 0 | 0
285 | 285 | 2012-01-12 20:59 | 6.6 | 6.6 | 6.6 | 6.6 | 0 | 0 | 0 | 0 | 0 | 0 | 0 | 0 | 0 | 10.93 | 743.24 | 0 | 0 | 0 | 0 | 0 | System Off | 0 | 0
286 | 286 | 2012-01-12 21:59 | 6.02 | 6.02 | 6.02 | 6.02 | 0 | 0 | 0 | 0 | 0 | 0 | 0 | 0 | 0 | 11.01 | 748.68 | 0 | 0 | 0 | 0 | 0 | System Off | 0 | 0
287 | 287 | 2012-01-12 22:59 | 5.44 | 5.44 | 5.44 | 5.44 | 0 | 0 | 0 | 0 | 0 | 0 | 0 | 0 | 0 | 11.08 | 753.44 | 0 | 0 | 0 | 0 | 0 | System Off | 0 | 0
288 | 288 | 2012-01-12 23:59 | 4.87 | 4.87 | 4.87 | 4.87 | 0 | 0 | 0 | 0 | 0 | 0 | 0 | 0 | 0 | 11.16 | 758.88 | 0 | 0 | 0 | 0 | 0 | System Off | 0 | 0
289 | 289 | 2012-01-13 00:59 | 4.44 | 4.44 | 4.44 | 4.44 | 0 | 0 | 0 | 0 | 0 | 0 | 0 | 0 | 0 | 11.22 | 762.96 | 0 | 0 | 0 | 0 | 0 | System Off | 0 | 0
290 | 290 | 2012-01-13 01:59 | 4.02 | 4.02 | 4.02 | 4.02 | 0 | 0 | 0 | 0 | 0 | 0 | 0 | 0 | 0 | 11.28 | 767.04 | 0 | 0 | 0 | 0 | 0 | System Off | 0 | 0
291 | 291 | 2012-01-13 02:59 | 3.59 | 3.59 | 3.59 | 3.59 | 0 | 0 | 0 | 0 | 0 | 0 | 0 | 0 | 0 | 11.33 | 770.44 | 0 | 0 | 0 | 0 | 0 | System Off | 0 | 0
292 | 292 | 2012-01-13 03:59 | 3.42 | 3.42 | 3.42 | 3.42 | 0 | 0 | 0 | 0 | 0 | 0 | 0 | 0 | 0 | 11.36 | 772.48 | 0 | 0 | 0 | 0 | 0 | System Off | 0 | 0
293 | 293 | 2012-01-13 04:59 | 3.25 | 3.25 | 3.25 | 3.25 | 0 | 0 | 0 | 0 | 0 | 0 | 0 | 0 | 0 | 11.38 | 773.84 | 0 | 0 | 0 | 0 | 0 | System Off | 0 | 0
294 | 294 | 2012-01-13 05:59 | 3.09 | 3.09 | 3.09 | 3.09 | 0 | 0 | 0 | 0 | 0 | 0 | 0 | 0 | 0 | 11.4 | 775.2 | 0 | 0 | 0 | 0 | 0 | System Off | 0 | 0
295 | 295 | 2012-01-13 06:59 | 3.31 | 3.31 | 3.31 | 3.31 | 0 | 0 | 0 | 0 | 0 | 0 | 0 | 0 | 0 | 11.37 | 773.16 | 0 | 0 | 0 | 0 | 0 | System Off | 0 | 0
296 | 296 | 2012-01-13 07:59 | 3.54 | 3.98 | 4.14 | 4.13 | 44.83 | 16 | 14.59 | 49.14 | 0 | 0.18 | 0.18 | 0 | 7.69 | 11.26 | 765.68 | 12.55 | 0.062692 | 0.040833 | 0.002 | 12.5 | System Off | 0 | 0
297 | 297 | 2012-01-13 08:59 | 3.77 | 5.87 | 6.58 | 6.56 | 223.02 | 77 | 15.09 | 229.59 | 0.9 | 0.8 | 0.8 | 0.07 | 136.69 | 10.93 | 743.24 | 59.99 | 0.064046 | 0.040833 | 0.008 | 10.39 | System Off | 1 | 0
298 | 298 | 2012-01-13 09:59 | 4.16 | 6.93 | 7.85 | 7.84 | 298.61 | 102 | 15.25 | 304.21 | 0.87 | 0.85 | 0.85 | 0.09 | 176.61 | 10.76 | 731.68 | 79.31 | 0.062881 | 0.040833 | 0.01 | 9.8 | System Off | 1 | 0
299 | 299 | 2012-01-13 10:59 | 4.55 | 10.72 | 12.71 | 12.92 | 688.95 | 234 | 15.33 | 682.17 | 0.98 | 0.94 | 0.94 | 0.23 | 403.71 | 10.1 | 686.8 | 181.74 | 0.065732 | 0.040833 | 0.024 | 10.26 | System Off | 1 | 0
300 | 300 | 2012-01-13 11:59 | 4.95 | 10.16 | 11.82 | 12.05 | 581.77 | 198 | 15.3 | 579.29 | 0.96 | 0.92 | 0.92 | 0.19 | 318.86 | 10.22 | 694.96 | 153.84 | 0.065223 | 0.040833 | 0.02 | 10.1 | System Off | 1 | 0
301 | 301 | 2012-01-13 12:59 | 4.73 | 6.58 | 7.19 | 7.2 | 196.14 | 68 | 15.02 | 202.99 | 0.87 | 0.78 | 0.78 | 0.06 | 100.83 | 10.85 | 737.8 | 53.02 | 0.062503 | 0.040833 | 0.007 | 10.29 | System Off | 1 | 0
302 | 302 | 2012-01-13 13:59 | 4.51 | 6.77 | 7.55 | 7.48 | 237.95 | 82 | 15.11 | 244.47 | 0.85 | 0.81 | 0.81 | 0.07 | 147.03 | 10.81 | 735.08 | 63.87 | 0.062667 | 0.040833 | 0.008 | 9.76 | System Off | 1 | 0
303 | 303 | 2012-01-13 14:59 | 4.29 | 4.86 | 5.07 | 5.02 | 56.44 | 20 | 14.7 | 61.33 | 0.49 | 0.33 | 0.33 | 0.01 | 16.57 | 11.14 | 757.52 | 15.66 | 0.063166 | 0.040833 | 0.002 | 10 | System Off | 0 | 0
304 | 304 | 2012-01-13 15:59 | 3.7 | 3.7 | 3.7 | 3.7 | 0 | 0 | 0 | 0 | 0 | 0 | 0 | 0 | 0 | 11.32 | 769.76 | 0 | 0 | 0 | 0 | 0 | System Off | 0 | 0
305 | 305 | 2012-01-13 16:59 | 3.12 | 3.12 | 3.12 | 3.12 | 0 | 0 | 0 | 0 | 0 | 0 | 0 | 0 | 0 | 11.4 | 775.2 | 0 | 0 | 0 | 0 | 0 | System Off | 0 | 0
306 | 306 | 2012-01-13 17:59 | 2.53 | 2.53 | 2.53 | 2.53 | 0 | 0 | 0 | 0 | 0 | 0 | 0 | 0 | 0 | 11.48 | 780.64 | 0 | 0 | 0 | 0 | 0 | System Off | 0 | 0
307 | 307 | 2012-01-13 18:59 | 2.16 | 2.16 | 2.16 | 2.16 | 0 | 0 | 0 | 0 | 0 | 0 | 0 | 0 | 0 | 11.53 | 784.04 | 0 | 0 | 0 | 0 | 0 | System Off | 0 | 0
308 | 308 | 2012-01-13 19:59 | 1.79 | 1.79 | 1.79 | 1.79 | 0 | 0 | 0 | 0 | 0 | 0 | 0 | 0 | 0 | 11.58 | 787.44 | 0 | 0 | 0 | 0 | 0 | System Off | 0 | 0
309 | 309 | 2012-01-13 20:59 | 1.42 | 1.42 | 1.42 | 1.42 | 0 | 0 | 0 | 0 | 0 | 0 | 0 | 0 | 0 | 11.63 | 790.84 | 0 | 0 | 0 | 0 | 0 | System Off | 0 | 0
310 | 310 | 2012-01-13 21:59 | 1.37 | 1.37 | 1.37 | 1.37 | 0 | 0 | 0 | 0 | 0 | 0 | 0 | 0 | 0 | 11.64 | 791.52 | 0 | 0 | 0 | 0 | 0 | System Off | 0 | 0
311 | 311 | 2012-01-13 22:59 | 1.32 | 1.32 | 1.32 | 1.32 | 0 | 0 | 0 | 0 | 0 | 0 | 0 | 0 | 0 | 11.65 | 792.2 | 0 | 0 | 0 | 0 | 0 | System Off | 0 | 0
312 | 312 | 2012-01-13 23:59 | 1.27 | 1.27 | 1.27 | 1.27 | 0 | 0 | 0 | 0 | 0 | 0 | 0 | 0 | 0 | 11.65 | 792.2 | 0 | 0 | 0 | 0 | 0 | System Off | 0 | 0
313 | 313 | 2012-01-14 00:59 | 1.19 | 1.19 | 1.19 | 1.19 | 0 | 0 | 0 | 0 | 0 | 0 | 0 | 0 | 0 | 11.66 | 792.88 | 0 | 0 | 0 | 0 | 0 | System Off | 0 | 0
314 | 314 | 2012-01-14 01:59 | 1.11 | 1.11 | 1.11 | 1.11 | 0 | 0 | 0 | 0 | 0 | 0 | 0 | 0 | 0 | 11.68 | 794.24 | 0 | 0 | 0 | 0 | 0 | System Off | 0 | 0
315 | 315 | 2012-01-14 02:59 | 1.03 | 1.03 | 1.03 | 1.03 | 0 | 0 | 0 | 0 | 0 | 0 | 0 | 0 | 0 | 11.69 | 794.92 | 0 | 0 | 0 | 0 | 0 | System Off | 0 | 0
316 | 316 | 2012-01-14 03:59 | 0.88 | 0.88 | 0.88 | 0.88 | 0 | 0 | 0 | 0 | 0 | 0 | 0 | 0 | 0 | 11.71 | 796.28 | 0 | 0 | 0 | 0 | 0 | System Off | 0 | 0
317 | 317 | 2012-01-14 04:59 | 0.73 | 0.73 | 0.73 | 0.73 | 0 | 0 | 0 | 0 | 0 | 0 | 0 | 0 | 0 | 11.73 | 797.64 | 0 | 0 | 0 | 0 | 0 | System Off | 0 | 0
318 | 318 | 2012-01-14 05:59 | 0.58 | 0.58 | 0.58 | 0.58 | 0 | 0 | 0 | 0 | 0 | 0 | 0 | 0 | 0 | 11.75 | 799 | 0 | 0 | 0 | 0 | 0 | System Off | 0 | 0
319 | 319 | 2012-01-14 06:59 | 1.08 | 1.08 | 1.08 | 1.08 | 0 | 0 | 0 | 0 | 0 | 0 | 0 | 0 | 0 | 11.68 | 794.24 | 0 | 0 | 0 | 0 | 0 | System Off | 0 | 0
320 | 320 | 2012-01-14 07:59 | 1.59 | 2.26 | 2.55 | 2.36 | 58.34 | 21 | 14.47 | 63.16 | 0.48 | 0.35 | 0.35 | 0.01 | 19.35 | 11.5 | 782 | 16.49 | 0.061779 | 0.040833 | 0.002 | 9.52 | System Off | 0 | 0
321 | 321 | 2012-01-14 08:59 | 2.1 | 5.1 | 6.4 | 5.5 | 274.26 | 94 | 15.2 | 280.09 | 0.85 | 0.84 | 0.84 | 0.08 | 174.1 | 11.08 | 753.44 | 73.14 | 0.063506 | 0.040833 | 0.01 | 10.64 | System Off | 1 | 0
322 | 322 | 2012-01-14 09:59 | 3.06 | 8.8 | 11.2 | 9.74 | 547.43 | 186 | 15.33 | 546.07 | 0.97 | 0.92 | 0.92 | 0.18 | 343.66 | 10.51 | 714.68 | 144.47 | 0.063977 | 0.040833 | 0.019 | 10.22 | System Off | 1 | 0
323 | 323 | 2012-01-14 10:59 | 4.03 | 9.14 | 11.24 | 10.07 | 493.81 | 168 | 15.31 | 494.39 | 0.95 | 0.91 | 0.91 | 0.16 | 283.22 | 10.47 | 711.96 | 130.52 | 0.064131 | 0.040833 | 0.017 | 10.12 | System Off | 1 | 0
324 | 324 | 2012-01-14 11:59 | 5 | 9.07 | 10.7 | 9.9 | 397.86 | 136 | 15.24 | 401.4 | 0.95 | 0.89 | 0.88 | 0.13 | 211.54 | 10.49 | 713.32 | 105.76 | 0.064005 | 0.040833 | 0.014 | 10.29 | System Off | 1 | 0
325 | 325 | 2012-01-14 12:59 | 4.89 | 9.96 | 12.04 | 10.86 | 486.02 | 166 | 15.25 | 486.99 | 0.96 | 0.91 | 0.91 | 0.16 | 283.04 | 10.37 | 705.16 | 129.07 | 0.06455 | 0.040833 | 0.017 | 10.24 | System Off | 1 | 0
326 | 326 | 2012-01-14 13:59 | 4.78 | 7.36 | 8.46 | 7.71 | 235.26 | 81 | 15.13 | 241.87 | 0.85 | 0.81 | 0.81 | 0.07 | 145.08 | 10.78 | 733.04 | 63.08 | 0.062788 | 0.040833 | 0.008 | 9.88 | System Off | 1 | 0
327 | 327 | 2012-01-14 14:59 | 4.67 | 4.81 | 4.87 | 4.82 | 10.8 | 4 | 14.06 | 12.6 | 0 | 0 | 0 | 0 | 0 | 11.17 | 759.56 | 3.16 | 0.063039 | 0.040833 | 0 | 0 | System Off | 0 | 0
328 | 328 | 2012-01-14 15:59 | 3.17 | 3.17 | 3.17 | 3.17 | 0 | 0 | 0 | 0 | 0 | 0 | 0 | 0 | 0 | 11.39 | 774.52 | 0 | 0 | 0 | 0 | 0 | System Off | 0 | 0
329 | 329 | 2012-01-14 16:59 | 1.66 | 1.66 | 1.66 | 1.66 | 0 | 0 | 0 | 0 | 0 | 0 | 0 | 0 | 0 | 11.6 | 788.8 | 0 | 0 | 0 | 0 | 0 | System Off | 0 | 0
330 | 330 | 2012-01-14 17:59 | 0.16 | 0.16 | 0.16 | 0.16 | 0 | 0 | 0 | 0 | 0 | 0 | 0 | 0 | 0 | 11.81 | 803.08 | 0 | 0 | 0 | 0 | 0 | System Off | 0 | 0
331 | 331 | 2012-01-14 18:59 | -0.19 | -0.19 | -0.19 | -0.19 | 0 | 0 | 0 | 0 | 0 | 0 | 0 | 0 | 0 | 11.86 | 806.48 | 0 | 0 | 0 | 0 | 0 | System Off | 0 | 0
332 | 332 | 2012-01-14 19:59 | -0.54 | -0.54 | -0.54 | -0.54 | 0 | 0 | 0 | 0 | 0 | 0 | 0 | 0 | 0 | 11.91 | 809.88 | 0 | 0 | 0 | 0 | 0 | System Off | 0 | 0
333 | 333 | 2012-01-14 20:59 | -0.89 | -0.89 | -0.89 | -0.89 | 0 | 0 | 0 | 0 | 0 | 0 | 0 | 0 | 0 | 11.95 | 812.6 | 0 | 0 | 0 | 0 | 0 | System Off | 0 | 0
334 | 334 | 2012-01-14 21:59 | -0.62 | -0.62 | -0.62 | -0.62 | 0 | 0 | 0 | 0 | 0 | 0 | 0 | 0 | 0 | 11.92 | 810.56 | 0 | 0 | 0 | 0 | 0 | System Off | 0 | 0
335 | 335 | 2012-01-14 22:59 | -0.34 | -0.34 | -0.34 | -0.34 | 0 | 0 | 0 | 0 | 0 | 0 | 0 | 0 | 0 | 11.88 | 807.84 | 0 | 0 | 0 | 0 | 0 | System Off | 0 | 0
336 | 336 | 2012-01-14 23:59 | -0.06 | -0.06 | -0.06 | -0.06 | 0 | 0 | 0 | 0 | 0 | 0 | 0 | 0 | 0 | 11.84 | 805.12 | 0 | 0 | 0 | 0 | 0 | System Off | 0 | 0
337 | 337 | 2012-01-15 00:59 | 0.42 | 0.42 | 0.42 | 0.42 | 0 | 0 | 0 | 0 | 0 | 0 | 0 | 0 | 0 | 11.77 | 800.36 | 0 | 0 | 0 | 0 | 0 | System Off | 0 | 0
338 | 338 | 2012-01-15 01:59 | 0.9 | 0.9 | 0.9 | 0.9 | 0 | 0 | 0 | 0 | 0 | 0 | 0 | 0 | 0 | 11.7 | 795.6 | 0 | 0 | 0 | 0 | 0 | System Off | 0 | 0
339 | 339 | 2012-01-15 02:59 | 1.38 | 1.38 | 1.38 | 1.38 | 0 | 0 | 0 | 0 | 0 | 0 | 0 | 0 | 0 | 11.64 | 791.52 | 0 | 0 | 0 | 0 | 0 | System Off | 0 | 0
340 | 340 | 2012-01-15 03:59 | 1.43 | 1.43 | 1.43 | 1.43 | 0 | 0 | 0 | 0 | 0 | 0 | 0 | 0 | 0 | 11.63 | 790.84 | 0 | 0 | 0 | 0 | 0 | System Off | 0 | 0
341 | 341 | 2012-01-15 04:59 | 1.48 | 1.48 | 1.48 | 1.48 | 0 | 0 | 0 | 0 | 0 | 0 | 0 | 0 | 0 | 11.62 | 790.16 | 0 | 0 | 0 | 0 | 0 | System Off | 0 | 0
342 | 342 | 2012-01-15 05:59 | 1.54 | 1.54 | 1.54 | 1.54 | 0 | 0 | 0 | 0 | 0 | 0 | 0 | 0 | 0 | 11.62 | 790.16 | 0 | 0 | 0 | 0 | 0 | System Off | 0 | 0
343 | 343 | 2012-01-15 06:59 | 1.91 | 1.91 | 1.91 | 1.91 | 0 | 0 | 0 | 0 | 0 | 0 | 0 | 0 | 0 | 11.56 | 786.08 | 0 | 0 | 0 | 0 | 0 | System Off | 0 | 0
344 | 344 | 2012-01-15 07:59 | 2.28 | 3.25 | 3.73 | 3.26 | 77.26 | 27 | 14.9 | 82.77 | 0.36 | 0.49 | 0.49 | 0.01 | 35.67 | 11.38 | 773.84 | 21.09 | 0.062256 | 0.040833 | 0.003 | 11.11 | System Off | 0 | 0
345 | 345 | 2012-01-15 08:59 | 2.65 | 6.23 | 7.95 | 6.37 | 300.76 | 103 | 15.21 | 306.23 | 0.87 | 0.85 | 0.85 | 0.09 | 193.44 | 10.96 | 745.28 | 80.13 | 0.063977 | 0.040833 | 0.011 | 10.68 | System Off | 1 | 0
346 | 346 | 2012-01-15 09:59 | 3.02 | 7.54 | 9.7 | 7.74 | 383.82 | 131 | 15.26 | 387.53 | 0.91 | 0.88 | 0.88 | 0.12 | 233.85 | 10.78 | 733.04 | 101.84 | 0.062863 | 0.040833 | 0.013 | 9.92 | System Off | 1 | 0
347 | 347 | 2012-01-15 10:59 | 3.4 | 7.53 | 9.5 | 7.73 | 351.5 | 120 | 15.26 | 356.03 | 0.91 | 0.87 | 0.87 | 0.11 | 195.28 | 10.78 | 733.04 | 93.29 | 0.062843 | 0.040833 | 0.012 | 10 | System Off | 1 | 0
348 | 348 | 2012-01-15 11:59 | 3.78 | 8.35 | 10.5 | 8.61 | 392.69 | 134 | 15.26 | 396.27 | 0.96 | 0.88 | 0.88 | 0.13 | 208.52 | 10.66 | 724.88 | 104.17 | 0.063321 | 0.040833 | 0.014 | 10.45 | System Off | 1 | 0
349 | 349 | 2012-01-15 12:59 | 3.71 | 9.3 | 11.95 | 9.58 | 476.53 | 163 | 15.23 | 477.71 | 0.98 | 0.91 | 0.9 | 0.16 | 277.07 | 10.53 | 716.04 | 126.77 | 0.063865 | 0.040833 | 0.017 | 10.43 | System Off | 1 | 0
350 | 350 | 2012-01-15 13:59 | 3.65 | 7.24 | 8.97 | 7.38 | 298.49 | 103 | 15.09 | 304.13 | 0.87 | 0.85 | 0.85 | 0.09 | 191.07 | 10.82 | 735.76 | 80.24 | 0.062639 | 0.040833 | 0.011 | 10.68 | System Off | 1 | 0
351 | 351 | 2012-01-15 14:59 | 3.59 | 4.57 | 5.05 | 4.58 | 76.72 | 27 | 14.8 | 82.31 | 0.36 | 0.49 | 0.49 | 0.01 | 32.95 | 11.2 | 761.6 | 21.11 | 0.06294 | 0.040833 | 0.003 | 11.11 | System Off | 0 | 0
352 | 352 | 2012-01-15 15:59 | 2.45 | 2.45 | 2.45 | 2.45 | 0 | 0 | 0 | 0 | 0 | 0 | 0 | 0 | 0 | 11.49 | 781.32 | 0 | 0 | 0 | 0 | 0 | System Off | 0 | 0
353 | 353 | 2012-01-15 16:59 | 1.32 | 1.32 | 1.32 | 1.32 | 0 | 0 | 0 | 0 | 0 | 0 | 0 | 0 | 0 | 11.65 | 792.2 | 0 | 0 | 0 | 0 | 0 | System Off | 0 | 0
354 | 354 | 2012-01-15 17:59 | 0.18 | 0.18 | 0.18 | 0.18 | 0 | 0 | 0 | 0 | 0 | 0 | 0 | 0 | 0 | 11.8 | 802.4 | 0 | 0 | 0 | 0 | 0 | System Off | 0 | 0
355 | 355 | 2012-01-15 18:59 | -0.26 | -0.26 | -0.26 | -0.26 | 0 | 0 | 0 | 0 | 0 | 0 | 0 | 0 | 0 | 11.87 | 807.16 | 0 | 0 | 0 | 0 | 0 | System Off | 0 | 0
356 | 356 | 2012-01-15 19:59 | -0.7 | -0.7 | -0.7 | -0.7 | 0 | 0 | 0 | 0 | 0 | 0 | 0 | 0 | 0 | 11.93 | 811.24 | 0 | 0 | 0 | 0 | 0 | System Off | 0 | 0
357 | 357 | 2012-01-15 20:59 | -1.13 | -1.13 | -1.13 | -1.13 | 0 | 0 | 0 | 0 | 0 | 0 | 0 | 0 | 0 | 11.99 | 815.32 | 0 | 0 | 0 | 0 | 0 | System Off | 0 | 0
358 | 358 | 2012-01-15 21:59 | -1.24 | -1.24 | -1.24 | -1.24 | 0 | 0 | 0 | 0 | 0 | 0 | 0 | 0 | 0 | 12 | 816 | 0 | 0 | 0 | 0 | 0 | System Off | 0 | 0
359 | 359 | 2012-01-15 22:59 | -1.34 | -1.34 | -1.34 | -1.34 | 0 | 0 | 0 | 0 | 0 | 0 | 0 | 0 | 0 | 12.02 | 817.36 | 0 | 0 | 0 | 0 | 0 | System Off | 0 | 0
360 | 360 | 2012-01-15 23:59 | -1.44 | -1.44 | -1.44 | -1.44 | 0 | 0 | 0 | 0 | 0 | 0 | 0 | 0 | 0 | 12.03 | 818.04 | 0 | 0 | 0 | 0 | 0 | System Off | 0 | 0
361 | 361 | 2012-01-16 00:59 | -1.24 | -1.24 | -1.24 | -1.24 | 0 | 0 | 0 | 0 | 0 | 0 | 0 | 0 | 0 | 12 | 816 | 0 | 0 | 0 | 0 | 0 | System Off | 0 | 0
362 | 362 | 2012-01-16 01:59 | -1.04 | -1.04 | -1.04 | -1.04 | 0 | 0 | 0 | 0 | 0 | 0 | 0 | 0 | 0 | 11.98 | 814.64 | 0 | 0 | 0 | 0 | 0 | System Off | 0 | 0
363 | 363 | 2012-01-16 02:59 | -0.85 | -0.85 | -0.85 | -0.85 | 0 | 0 | 0 | 0 | 0 | 0 | 0 | 0 | 0 | 11.95 | 812.6 | 0 | 0 | 0 | 0 | 0 | System Off | 0 | 0
364 | 364 | 2012-01-16 03:59 | -1 | -1 | -1 | -1 | 0 | 0 | 0 | 0 | 0 | 0 | 0 | 0 | 0 | 11.97 | 813.96 | 0 | 0 | 0 | 0 | 0 | System Off | 0 | 0
365 | 365 | 2012-01-16 04:59 | -1.16 | -1.16 | -1.16 | -1.16 | 0 | 0 | 0 | 0 | 0 | 0 | 0 | 0 | 0 | 11.99 | 815.32 | 0 | 0 | 0 | 0 | 0 | System Off | 0 | 0
366 | 366 | 2012-01-16 05:59 | -1.31 | -1.31 | -1.31 | -1.31 | 0 | 0 | 0 | 0 | 0 | 0 | 0 | 0 | 0 | 12.01 | 816.68 | 0 | 0 | 0 | 0 | 0 | System Off | 0 | 0
367 | 367 | 2012-01-16 06:59 | -0.9 | -0.9 | -0.9 | -0.9 | 0 | 0 | 0 | 0 | 0 | 0 | 0 | 0 | 0 | 11.96 | 813.28 | 0 | 0 | 0 | 0 | 0 | System Off | 0 | 0
368 | 368 | 2012-01-16 07:59 | -0.49 | 0.48 | 0.91 | 0.57 | 82.46 | 29 | 14.81 | 87.93 | 0.69 | 0.52 | 0.52 | 0.02 | 40.16 | 11.75 | 799 | 22.68 | 0.060864 | 0.040833 | 0.003 | 10.34 | System Off | 0 | 0
369 | 369 | 2012-01-16 08:59 | -0.07 | 3.74 | 5.44 | 4.14 | 347.68 | 117 | 15.48 | 351.85 | 0.93 | 0.87 | 0.87 | 0.11 | 227.69 | 11.26 | 765.68 | 90.7 | 0.062819 | 0.040833 | 0.012 | 10.26 | System Off | 1 | 0
370 | 370 | 2012-01-16 09:59 | 1.09 | 7.72 | 10.67 | 8.46 | 613.36 | 206 | 15.51 | 609.33 | 0.97 | 0.93 | 0.93 | 0.2 | 387.89 | 10.68 | 726.24 | 159.63 | 0.063326 | 0.040833 | 0.021 | 10.19 | System Off | 1 | 0
371 | 371 | 2012-01-16 10:59 | 2.26 | 10.53 | 14.22 | 11.44 | 762.14 | 257 | 15.45 | 752.14 | 1.01 | 0.95 | 0.95 | 0.26 | 448.87 | 10.29 | 699.72 | 199.32 | 0.064961 | 0.040833 | 0.026 | 10.12 | System Off | 1 | 0
372 | 372 | 2012-01-16 11:59 | 3.43 | 11.8 | 15.53 | 12.72 | 766.83 | 260 | 15.36 | 756.78 | 1 | 0.95 | 0.95 | 0.26 | 426.75 | 10.13 | 688.84 | 201.86 | 0.065652 | 0.040833 | 0.026 | 10 | System Off | 1 | 0
373 | 373 | 2012-01-16 12:59 | 3.12 | 10.09 | 13.28 | 10.69 | 621.18 | 211 | 15.33 | 617.14 | 0.99 | 0.93 | 0.93 | 0.21 | 367.89 | 10.39 | 706.52 | 163.88 | 0.064508 | 0.040833 | 0.022 | 10.43 | System Off | 1 | 0
374 | 374 | 2012-01-16 13:59 | 2.82 | 7.05 | 9.04 | 7.29 | 362.17 | 124 | 15.21 | 366.38 | 0.97 | 0.87 | 0.87 | 0.12 | 237.36 | 10.84 | 737.12 | 96.46 | 0.06262 | 0.040833 | 0.013 | 10.48 | System Off | 1 | 0
375 | 375 | 2012-01-16 14:59 | 2.52 | 3.59 | 4.11 | 3.62 | 84.84 | 30 | 14.73 | 90.57 | 0.66 | 0.53 | 0.53 | 0.02 | 39.49 | 11.33 | 770.44 | 23.48 | 0.062443 | 0.040833 | 0.003 | 10 | System Off | 0 | 0
376 | 376 | 2012-01-16 15:59 | 1.07 | 1.07 | 1.07 | 1.07 | 0 | 0 | 0 | 0 | 0 | 0 | 0 | 0 | 0 | 11.68 | 794.24 | 0 | 0 | 0 | 0 | 0 | System Off | 0 | 0
377 | 377 | 2012-01-16 16:59 | -0.39 | -0.39 | -0.39 | -0.39 | 0 | 0 | 0 | 0 | 0 | 0 | 0 | 0 | 0 | 11.88 | 807.84 | 0 | 0 | 0 | 0 | 0 | System Off | 0 | 0
378 | 378 | 2012-01-16 17:59 | -1.84 | -1.84 | -1.84 | -1.84 | 0 | 0 | 0 | 0 | 0 | 0 | 0 | 0 | 0 | 12.09 | 822.12 | 0 | 0 | 0 | 0 | 0 | System Off | 0 | 0
379 | 379 | 2012-01-16 18:59 | -2.22 | -2.22 | -2.22 | -2.22 | 0 | 0 | 0 | 0 | 0 | 0 | 0 | 0 | 0 | 12.14 | 825.52 | 0 | 0 | 0 | 0 | 0 | System Off | 0 | 0
380 | 380 | 2012-01-16 19:59 | -2.59 | -2.59 | -2.59 | -2.59 | 0 | 0 | 0 | 0 | 0 | 0 | 0 | 0 | 0 | 12.2 | 829.6 | 0 | 0 | 0 | 0 | 0 | System Off | 0 | 0
381 | 381 | 2012-01-16 20:59 | -2.96 | -2.96 | -2.96 | -2.96 | 0 | 0 | 0 | 0 | 0 | 0 | 0 | 0 | 0 | 12.25 | 833 | 0 | 0 | 0 | 0 | 0 | System Off | 0 | 0
382 | 382 | 2012-01-16 21:59 | -2.9 | -2.9 | -2.9 | -2.9 | 0 | 0 | 0 | 0 | 0 | 0 | 0 | 0 | 0 | 12.24 | 832.32 | 0 | 0 | 0 | 0 | 0 | System Off | 0 | 0
383 | 383 | 2012-01-16 22:59 | -2.83 | -2.83 | -2.83 | -2.83 | 0 | 0 | 0 | 0 | 0 | 0 | 0 | 0 | 0 | 12.23 | 831.64 | 0 | 0 | 0 | 0 | 0 | System Off | 0 | 0
384 | 384 | 2012-01-16 23:59 | -2.76 | -2.76 | -2.76 | -2.76 | 0 | 0 | 0 | 0 | 0 | 0 | 0 | 0 | 0 | 12.22 | 830.96 | 0 | 0 | 0 | 0 | 0 | System Off | 0 | 0
385 | 385 | 2012-01-17 00:59 | -2.45 | -2.45 | -2.45 | -2.45 | 0 | 0 | 0 | 0 | 0 | 0 | 0 | 0 | 0 | 12.18 | 828.24 | 0 | 0 | 0 | 0 | 0 | System Off | 0 | 0
386 | 386 | 2012-01-17 01:59 | -2.14 | -2.14 | -2.14 | -2.14 | 0 | 0 | 0 | 0 | 0 | 0 | 0 | 0 | 0 | 12.13 | 824.84 | 0 | 0 | 0 | 0 | 0 | System Off | 0 | 0
387 | 387 | 2012-01-17 02:59 | -1.83 | -1.83 | -1.83 | -1.83 | 0 | 0 | 0 | 0 | 0 | 0 | 0 | 0 | 0 | 12.09 | 822.12 | 0 | 0 | 0 | 0 | 0 | System Off | 0 | 0
388 | 388 | 2012-01-17 03:59 | -2.02 | -2.02 | -2.02 | -2.02 | 0 | 0 | 0 | 0 | 0 | 0 | 0 | 0 | 0 | 12.11 | 823.48 | 0 | 0 | 0 | 0 | 0 | System Off | 0 | 0
389 | 389 | 2012-01-17 04:59 | -2.21 | -2.21 | -2.21 | -2.21 | 0 | 0 | 0 | 0 | 0 | 0 | 0 | 0 | 0 | 12.14 | 825.52 | 0 | 0 | 0 | 0 | 0 | System Off | 0 | 0
390 | 390 | 2012-01-17 05:59 | -2.4 | -2.4 | -2.4 | -2.4 | 0 | 0 | 0 | 0 | 0 | 0 | 0 | 0 | 0 | 12.17 | 827.56 | 0 | 0 | 0 | 0 | 0 | System Off | 0 | 0
391 | 391 | 2012-01-17 06:59 | -1.61 | -1.61 | -1.61 | -1.61 | 0 | 0 | 0 | 0 | 0 | 0 | 0 | 0 | 0 | 12.06 | 820.08 | 0 | 0 | 0 | 0 | 0 | System Off | 0 | 0
392 | 392 | 2012-01-17 07:59 | -0.82 | 0.24 | 0.77 | 0.23 | 84.95 | 29 | 15.26 | 90.47 | 0.67 | 0.53 | 0.53 | 0.02 | 42.31 | 11.8 | 802.4 | 22.55 | 0.060691 | 0.040833 | 0.003 | 10.34 | System Off | 0 | 0
393 | 393 | 2012-01-17 08:59 | -0.02 | 4.15 | 6.23 | 4.16 | 343.06 | 116 | 15.4 | 347.38 | 0.94 | 0.87 | 0.87 | 0.11 | 224.31 | 11.26 | 765.68 | 90.01 | 0.062828 | 0.040833 | 0.012 | 10.34 | System Off | 1 | 0
394 | 394 | 2012-01-17 09:59 | 1.77 | 8.94 | 12.51 | 8.98 | 593.19 | 201 | 15.37 | 590.13 | 0.99 | 0.93 | 0.93 | 0.2 | 374.36 | 10.61 | 721.48 | 156.03 | 0.063592 | 0.040833 | 0.02 | 9.95 | System Off | 1 | 0
395 | 395 | 2012-01-17 10:59 | 3.57 | 10.89 | 14.54 | 10.9 | 597.51 | 204 | 15.26 | 594.5 | 0.98 | 0.93 | 0.93 | 0.2 | 347.26 | 10.36 | 704.48 | 158.6 | 0.064611 | 0.040833 | 0.021 | 10.29 | System Off | 1 | 0
396 | 396 | 2012-01-17 11:59 | 5.37 | 13.68 | 17.83 | 13.7 | 675.98 | 232 | 15.18 | 670.16 | 0.99 | 0.94 | 0.94 | 0.23 | 373.8 | 10.01 | 680.68 | 180.55 | 0.066143 | 0.040833 | 0.024 | 10.34 | System Off | 1 | 0
397 | 397 | 2012-01-17 12:59 | 4.77 | 11.83 | 15.33 | 11.89 | 577.5 | 198 | 15.19 | 575.39 | 0.96 | 0.92 | 0.92 | 0.19 | 340.47 | 10.24 | 696.32 | 154.06 | 0.065133 | 0.040833 | 0.02 | 10.1 | System Off | 1 | 0
398 | 398 | 2012-01-17 13:59 | 4.18 | 8.46 | 10.58 | 8.52 | 348.46 | 120 | 15.12 | 353.19 | 0.92 | 0.87 | 0.87 | 0.11 | 227.39 | 10.67 | 725.56 | 93.45 | 0.063256 | 0.040833 | 0.012 | 10 | System Off | 1 | 0
399 | 399 | 2012-01-17 14:59 | 3.58 | 4.74 | 5.32 | 4.75 | 91.42 | 32 | 14.88 | 97.39 | 0.61 | 0.56 | 0.56 | 0.02 | 44.8 | 11.18 | 760.24 | 25 | 0.063036 | 0.040833 | 0.003 | 9.38 | System Off | 0 | 0
400 | 400 | 2012-01-17 15:59 | 2.08 | 2.08 | 2.08 | 2.08 | 0 | 0 | 0 | 0 | 0 | 0 | 0 | 0 | 0 | 11.54 | 784.72 | 0 | 0 | 0 | 0 | 0 | System Off | 0 | 0
401 | 401 | 2012-01-17 16:59 | 0.57 | 0.57 | 0.57 | 0.57 | 0 | 0 | 0 | 0 | 0 | 0 | 0 | 0 | 0 | 11.75 | 799 | 0 | 0 | 0 | 0 | 0 | System Off | 0 | 0
402 | 402 | 2012-01-17 17:59 | -0.93 | -0.93 | -0.93 | -0.93 | 0 | 0 | 0 | 0 | 0 | 0 | 0 | 0 | 0 | 11.96 | 813.28 | 0 | 0 | 0 | 0 | 0 | System Off | 0 | 0
403 | 403 | 2012-01-17 18:59 | -1.08 | -1.08 | -1.08 | -1.08 | 0 | 0 | 0 | 0 | 0 | 0 | 0 | 0 | 0 | 11.98 | 814.64 | 0 | 0 | 0 | 0 | 0 | System Off | 0 | 0
404 | 404 | 2012-01-17 19:59 | -1.23 | -1.23 | -1.23 | -1.23 | 0 | 0 | 0 | 0 | 0 | 0 | 0 | 0 | 0 | 12 | 816 | 0 | 0 | 0 | 0 | 0 | System Off | 0 | 0
405 | 405 | 2012-01-17 20:59 | -1.37 | -1.37 | -1.37 | -1.37 | 0 | 0 | 0 | 0 | 0 | 0 | 0 | 0 | 0 | 12.02 | 817.36 | 0 | 0 | 0 | 0 | 0 | System Off | 0 | 0
406 | 406 | 2012-01-17 21:59 | -1.35 | -1.35 | -1.35 | -1.35 | 0 | 0 | 0 | 0 | 0 | 0 | 0 | 0 | 0 | 12.02 | 817.36 | 0 | 0 | 0 | 0 | 0 | System Off | 0 | 0
407 | 407 | 2012-01-17 22:59 | -1.33 | -1.33 | -1.33 | -1.33 | 0 | 0 | 0 | 0 | 0 | 0 | 0 | 0 | 0 | 12.02 | 817.36 | 0 | 0 | 0 | 0 | 0 | System Off | 0 | 0
408 | 408 | 2012-01-17 23:59 | -1.31 | -1.31 | -1.31 | -1.31 | 0 | 0 | 0 | 0 | 0 | 0 | 0 | 0 | 0 | 12.01 | 816.68 | 0 | 0 | 0 | 0 | 0 | System Off | 0 | 0
409 | 409 | 2012-01-18 00:59 | -1.17 | -1.17 | -1.17 | -1.17 | 0 | 0 | 0 | 0 | 0 | 0 | 0 | 0 | 0 | 11.99 | 815.32 | 0 | 0 | 0 | 0 | 0 | System Off | 0 | 0
410 | 410 | 2012-01-18 01:59 | -1.03 | -1.03 | -1.03 | -1.03 | 0 | 0 | 0 | 0 | 0 | 0 | 0 | 0 | 0 | 11.97 | 813.96 | 0 | 0 | 0 | 0 | 0 | System Off | 0 | 0
411 | 411 | 2012-01-18 02:59 | -0.89 | -0.89 | -0.89 | -0.89 | 0 | 0 | 0 | 0 | 0 | 0 | 0 | 0 | 0 | 11.95 | 812.6 | 0 | 0 | 0 | 0 | 0 | System Off | 0 | 0
412 | 412 | 2012-01-18 03:59 | -0.95 | -0.95 | -0.95 | -0.95 | 0 | 0 | 0 | 0 | 0 | 0 | 0 | 0 | 0 | 11.96 | 813.28 | 0 | 0 | 0 | 0 | 0 | System Off | 0 | 0
413 | 413 | 2012-01-18 04:59 | -1.01 | -1.01 | -1.01 | -1.01 | 0 | 0 | 0 | 0 | 0 | 0 | 0 | 0 | 0 | 11.97 | 813.96 | 0 | 0 | 0 | 0 | 0 | System Off | 0 | 0
414 | 414 | 2012-01-18 05:59 | -1.06 | -1.06 | -1.06 | -1.06 | 0 | 0 | 0 | 0 | 0 | 0 | 0 | 0 | 0 | 11.98 | 814.64 | 0 | 0 | 0 | 0 | 0 | System Off | 0 | 0
415 | 415 | 2012-01-18 06:59 | -0.37 | -0.37 | -0.37 | -0.37 | 0 | 0 | 0 | 0 | 0 | 0 | 0 | 0 | 0 | 11.88 | 807.84 | 0 | 0 | 0 | 0 | 0 | System Off | 0 | 0
416 | 416 | 2012-01-18 07:59 | 0.33 | 1.27 | 1.7 | 1.35 | 80.11 | 28 | 14.9 | 85.58 | 0.7 | 0.51 | 0.51 | 0.02 | 38.13 | 11.64 | 791.52 | 21.87 | 0.061265 | 0.040833 | 0.003 | 10.71 | System Off | 0 | 0
417 | 417 | 2012-01-18 08:59 | 1.03 | 3.79 | 5.04 | 4.07 | 244.96 | 84 | 15.19 | 251.07 | 0.83 | 0.82 | 0.82 | 0.07 | 152.71 | 11.27 | 766.36 | 65.36 | 0.062744 | 0.040833 | 0.009 | 10.71 | System Off | 1 | 0
418 | 418 | 2012-01-18 09:59 | 2.34 | 8.89 | 11.79 | 9.65 | 602.88 | 204 | 15.39 | 599.44 | 0.98 | 0.93 | 0.93 | 0.2 | 380.86 | 10.53 | 716.04 | 158.32 | 0.063952 | 0.040833 | 0.021 | 10.29 | System Off | 1 | 0
419 | 419 | 2012-01-18 10:59 | 3.66 | 10.25 | 13.15 | 11.04 | 607.66 | 206 | 15.36 | 604.18 | 0.97 | 0.93 | 0.93 | 0.2 | 353.53 | 10.34 | 703.12 | 159.93 | 0.064693 | 0.040833 | 0.021 | 10.19 | System Off | 1 | 0
420 | 420 | 2012-01-18 11:59 | 4.98 | 10.13 | 12.36 | 10.81 | 472.92 | 162 | 15.2 | 474.35 | 0.99 | 0.9 | 0.9 | 0.16 | 255.35 | 10.37 | 705.16 | 126.03 | 0.064519 | 0.040833 | 0.017 | 10.49 | System Off | 1 | 0
421 | 421 | 2012-01-18 12:59 | 4.53 | 8.01 | 9.5 | 8.51 | 319.02 | 110 | 15.11 | 324.35 | 0.91 | 0.86 | 0.86 | 0.1 | 178.1 | 10.68 | 726.24 | 85.68 | 0.063239 | 0.040833 | 0.011 | 10 | System Off | 1 | 0
422 | 422 | 2012-01-18 13:59 | 4.08 | 6.66 | 7.75 | 7.05 | 236.86 | 82 | 15.04 | 243.38 | 0.85 | 0.81 | 0.81 | 0.07 | 146.24 | 10.87 | 739.16 | 63.92 | 0.062444 | 0.040833 | 0.008 | 9.76 | System Off | 1 | 0
423 | 423 | 2012-01-18 14:59 | 3.63 | 4.3 | 4.59 | 4.4 | 59.37 | 21 | 14.72 | 64.34 | 0.46 | 0.36 | 0.36 | 0.01 | 18.93 | 11.22 | 762.96 | 16.44 | 0.06284 | 0.040833 | 0.002 | 9.52 | System Off | 0 | 0
424 | 424 | 2012-01-18 15:59 | 3.37 | 3.37 | 3.37 | 3.37 | 0 | 0 | 0 | 0 | 0 | 0 | 0 | 0 | 0 | 11.36 | 772.48 | 0 | 0 | 0 | 0 | 0 | System Off | 0 | 0
425 | 425 | 2012-01-18 16:59 | 3.1 | 3.1 | 3.1 | 3.1 | 0 | 0 | 0 | 0 | 0 | 0 | 0 | 0 | 0 | 11.4 | 775.2 | 0 | 0 | 0 | 0 | 0 | System Off | 0 | 0
426 | 426 | 2012-01-18 17:59 | 2.84 | 2.84 | 2.84 | 2.84 | 0 | 0 | 0 | 0 | 0 | 0 | 0 | 0 | 0 | 11.44 | 777.92 | 0 | 0 | 0 | 0 | 0 | System Off | 0 | 0
427 | 427 | 2012-01-18 18:59 | 3.09 | 3.09 | 3.09 | 3.09 | 0 | 0 | 0 | 0 | 0 | 0 | 0 | 0 | 0 | 11.4 | 775.2 | 0 | 0 | 0 | 0 | 0 | System Off | 0 | 0
428 | 428 | 2012-01-18 19:59 | 3.34 | 3.34 | 3.34 | 3.34 | 0 | 0 | 0 | 0 | 0 | 0 | 0 | 0 | 0 | 11.37 | 773.16 | 0 | 0 | 0 | 0 | 0 | System Off | 0 | 0
429 | 429 | 2012-01-18 20:59 | 3.6 | 3.6 | 3.6 | 3.6 | 0 | 0 | 0 | 0 | 0 | 0 | 0 | 0 | 0 | 11.33 | 770.44 | 0 | 0 | 0 | 0 | 0 | System Off | 0 | 0
430 | 430 | 2012-01-18 21:59 | 4.25 | 4.25 | 4.25 | 4.25 | 0 | 0 | 0 | 0 | 0 | 0 | 0 | 0 | 0 | 11.24 | 764.32 | 0 | 0 | 0 | 0 | 0 | System Off | 0 | 0
431 | 431 | 2012-01-18 22:59 | 4.9 | 4.9 | 4.9 | 4.9 | 0 | 0 | 0 | 0 | 0 | 0 | 0 | 0 | 0 | 11.16 | 758.88 | 0 | 0 | 0 | 0 | 0 | System Off | 0 | 0
432 | 432 | 2012-01-18 23:59 | 5.56 | 5.56 | 5.56 | 5.56 | 0 | 0 | 0 | 0 | 0 | 0 | 0 | 0 | 0 | 11.07 | 752.76 | 0 | 0 | 0 | 0 | 0 | System Off | 0 | 0
433 | 433 | 2012-01-19 00:59 | 5.56 | 5.56 | 5.56 | 5.56 | 0 | 0 | 0 | 0 | 0 | 0 | 0 | 0 | 0 | 11.07 | 752.76 | 0 | 0 | 0 | 0 | 0 | System Off | 0 | 0
434 | 434 | 2012-01-19 01:59 | 5.56 | 5.56 | 5.56 | 5.56 | 0 | 0 | 0 | 0 | 0 | 0 | 0 | 0 | 0 | 11.07 | 752.76 | 0 | 0 | 0 | 0 | 0 | System Off | 0 | 0
435 | 435 | 2012-01-19 02:59 | 5.56 | 5.56 | 5.56 | 5.56 | 0 | 0 | 0 | 0 | 0 | 0 | 0 | 0 | 0 | 11.07 | 752.76 | 0 | 0 | 0 | 0 | 0 | System Off | 0 | 0
436 | 436 | 2012-01-19 03:59 | 6.26 | 6.26 | 6.26 | 6.26 | 0 | 0 | 0 | 0 | 0 | 0 | 0 | 0 | 0 | 10.97 | 745.96 | 0 | 0 | 0 | 0 | 0 | System Off | 0 | 0
437 | 437 | 2012-01-19 04:59 | 6.96 | 6.96 | 6.96 | 6.96 | 0 | 0 | 0 | 0 | 0 | 0 | 0 | 0 | 0 | 10.88 | 739.84 | 0 | 0 | 0 | 0 | 0 | System Off | 0 | 0
438 | 438 | 2012-01-19 05:59 | 7.67 | 7.67 | 7.67 | 7.67 | 0 | 0 | 0 | 0 | 0 | 0 | 0 | 0 | 0 | 10.79 | 733.72 | 0 | 0 | 0 | 0 | 0 | System Off | 0 | 0
439 | 439 | 2012-01-19 06:59 | 8.33 | 8.33 | 8.33 | 8.33 | 0 | 0 | 0 | 0 | 0 | 0 | 0 | 0 | 0 | 10.7 | 727.6 | 0 | 0 | 0 | 0 | 0 | System Off | 0 | 0
440 | 440 | 2012-01-19 07:59 | 8.99 | 9.29 | 9.4 | 9.39 | 31.02 | 11 | 14.69 | 34.73 | 0 | 0 | 0 | 0 | 0 | 10.56 | 718.08 | 8.61 | 0.063585 | 0.040833 | 0.001 | 9.09 | System Off | 0 | 0
441 | 441 | 2012-01-19 08:59 | 9.66 | 10.2 | 10.36 | 10.43 | 56.63 | 21 | 14.05 | 61.82 | 0.47 | 0.33 | 0.33 | 0.01 | 15.14 | 10.42 | 708.56 | 16.58 | 0.064147 | 0.040833 | 0.002 | 9.52 | System Off | 0 | 0
442 | 442 | 2012-01-19 09:59 | 9.95 | 10.8 | 11.04 | 11.16 | 92.27 | 33 | 14.56 | 98.7 | 0.59 | 0.56 | 0.56 | 0.02 | 37.91 | 10.33 | 702.44 | 25.88 | 0.064546 | 0.040833 | 0.003 | 9.09 | System Off | 0 | 0
443 | 443 | 2012-01-19 10:59 | 10.24 | 10.91 | 11.08 | 11.23 | 73.05 | 27 | 14.09 | 78.93 | 0.37 | 0.46 | 0.46 | 0.01 | 23 | 10.32 | 701.76 | 21.31 | 0.064579 | 0.040833 | 0.003 | 11.11 | System Off | 0 | 0
444 | 444 | 2012-01-19 11:59 | 10.54 | 11.34 | 11.54 | 11.75 | 89.63 | 33 | 14.15 | 96.04 | 0.61 | 0.55 | 0.55 | 0.02 | 31.42 | 10.25 | 697 | 26.02 | 0.064863 | 0.040833 | 0.003 | 9.09 | System Off | 0 | 0
445 | 445 | 2012-01-19 12:59 | 10.21 | 11.75 | 12.14 | 12.51 | 176.99 | 63 | 14.63 | 184.42 | 0.79 | 0.75 | 0.75 | 0.05 | 88.79 | 10.16 | 690.88 | 49.37 | 0.065303 | 0.040833 | 0.007 | 11.11 | System Off | 1 | 0
446 | 446 | 2012-01-19 13:59 | 9.89 | 10.7 | 10.9 | 11.1 | 89.9 | 33 | 14.19 | 96.26 | 0.61 | 0.55 | 0.55 | 0.02 | 39.31 | 10.34 | 703.12 | 26.01 | 0.064517 | 0.040833 | 0.003 | 9.09 | System Off | 0 | 0
447 | 447 | 2012-01-19 14:59 | 9.57 | 10.17 | 10.32 | 10.45 | 66.02 | 24 | 14.33 | 71.59 | 0.41 | 0.41 | 0.41 | 0.01 | 24.3 | 10.42 | 708.56 | 18.88 | 0.06416 | 0.040833 | 0.003 | 12.5 | System Off | 0 | 0
448 | 448 | 2012-01-19 15:59 | 9.07 | 9.07 | 9.07 | 9.07 | 0 | 0 | 0 | 0 | 0 | 0 | 0 | 0 | 0 | 10.6 | 720.8 | 0 | 0 | 0 | 0 | 0 | System Off | 0 | 0
449 | 449 | 2012-01-19 16:59 | 8.58 | 8.58 | 8.58 | 8.58 | 0 | 0 | 0 | 0 | 0 | 0 | 0 | 0 | 0 | 10.67 | 725.56 | 0 | 0 | 0 | 0 | 0 | System Off | 0 | 0
450 | 450 | 2012-01-19 17:59 | 8.08 | 8.08 | 8.08 | 8.08 | 0 | 0 | 0 | 0 | 0 | 0 | 0 | 0 | 0 | 10.73 | 729.64 | 0 | 0 | 0 | 0 | 0 | System Off | 0 | 0
451 | 451 | 2012-01-19 18:59 | 7.34 | 7.34 | 7.34 | 7.34 | 0 | 0 | 0 | 0 | 0 | 0 | 0 | 0 | 0 | 10.83 | 736.44 | 0 | 0 | 0 | 0 | 0 | System Off | 0 | 0
452 | 452 | 2012-01-19 19:59 | 6.61 | 6.61 | 6.61 | 6.61 | 0 | 0 | 0 | 0 | 0 | 0 | 0 | 0 | 0 | 10.93 | 743.24 | 0 | 0 | 0 | 0 | 0 | System Off | 0 | 0
453 | 453 | 2012-01-19 20:59 | 5.88 | 5.88 | 5.88 | 5.88 | 0 | 0 | 0 | 0 | 0 | 0 | 0 | 0 | 0 | 11.02 | 749.36 | 0 | 0 | 0 | 0 | 0 | System Off | 0 | 0
454 | 454 | 2012-01-19 21:59 | 5.67 | 5.67 | 5.67 | 5.67 | 0 | 0 | 0 | 0 | 0 | 0 | 0 | 0 | 0 | 11.05 | 751.4 | 0 | 0 | 0 | 0 | 0 | System Off | 0 | 0
455 | 455 | 2012-01-19 22:59 | 5.47 | 5.47 | 5.47 | 5.47 | 0 | 0 | 0 | 0 | 0 | 0 | 0 | 0 | 0 | 11.08 | 753.44 | 0 | 0 | 0 | 0 | 0 | System Off | 0 | 0
456 | 456 | 2012-01-19 23:59 | 5.27 | 5.27 | 5.27 | 5.27 | 0 | 0 | 0 | 0 | 0 | 0 | 0 | 0 | 0 | 11.11 | 755.48 | 0 | 0 | 0 | 0 | 0 | System Off | 0 | 0
457 | 457 | 2012-01-20 00:59 | 5.21 | 5.21 | 5.21 | 5.21 | 0 | 0 | 0 | 0 | 0 | 0 | 0 | 0 | 0 | 11.11 | 755.48 | 0 | 0 | 0 | 0 | 0 | System Off | 0 | 0
458 | 458 | 2012-01-20 01:59 | 5.16 | 5.16 | 5.16 | 5.16 | 0 | 0 | 0 | 0 | 0 | 0 | 0 | 0 | 0 | 11.12 | 756.16 | 0 | 0 | 0 | 0 | 0 | System Off | 0 | 0
459 | 459 | 2012-01-20 02:59 | 5.1 | 5.1 | 5.1 | 5.1 | 0 | 0 | 0 | 0 | 0 | 0 | 0 | 0 | 0 | 11.13 | 756.84 | 0 | 0 | 0 | 0 | 0 | System Off | 0 | 0
460 | 460 | 2012-01-20 03:59 | 4.42 | 4.42 | 4.42 | 4.42 | 0 | 0 | 0 | 0 | 0 | 0 | 0 | 0 | 0 | 11.22 | 762.96 | 0 | 0 | 0 | 0 | 0 | System Off | 0 | 0
461 | 461 | 2012-01-20 04:59 | 3.74 | 3.74 | 3.74 | 3.74 | 0 | 0 | 0 | 0 | 0 | 0 | 0 | 0 | 0 | 11.31 | 769.08 | 0 | 0 | 0 | 0 | 0 | System Off | 0 | 0
462 | 462 | 2012-01-20 05:59 | 3.06 | 3.06 | 3.06 | 3.06 | 0 | 0 | 0 | 0 | 0 | 0 | 0 | 0 | 0 | 11.41 | 775.88 | 0 | 0 | 0 | 0 | 0 | System Off | 0 | 0
463 | 463 | 2012-01-20 06:59 | 3.19 | 3.19 | 3.19 | 3.19 | 0 | 0 | 0 | 0 | 0 | 0 | 0 | 0 | 0 | 11.39 | 774.52 | 0 | 0 | 0 | 0 | 0 | System Off | 0 | 0
464 | 464 | 2012-01-20 07:59 | 3.32 | 3.43 | 3.46 | 3.47 | 10.88 | 4 | 14.17 | 12.66 | 0 | 0 | 0 | 0 | 0 | 11.35 | 771.8 | 3.15 | 0.062334 | 0.040833 | 0 | 0 | System Off | 0 | 0
465 | 465 | 2012-01-20 08:59 | 3.45 | 5.5 | 6.14 | 6.27 | 226.84 | 78 | 15.15 | 233.34 | 0.89 | 0.8 | 0.8 | 0.07 | 139.48 | 10.97 | 745.96 | 60.73 | 0.063896 | 0.040833 | 0.008 | 10.26 | System Off | 1 | 0
466 | 466 | 2012-01-20 09:59 | 3.89 | 4.9 | 5.22 | 5.27 | 109.58 | 38 | 15.02 | 115.91 | 0.77 | 0.62 | 0.62 | 0.03 | 49.55 | 11.11 | 755.48 | 29.63 | 0.063319 | 0.040833 | 0.004 | 10.53 | System Off | 0 | 0
467 | 467 | 2012-01-20 10:59 | 4.33 | 4.92 | 5.1 | 5.13 | 62.88 | 22 | 14.89 | 68.03 | 0.44 | 0.39 | 0.39 | 0.01 | 16.7 | 11.12 | 756.16 | 17.18 | 0.063226 | 0.040833 | 0.002 | 9.09 | System Off | 0 | 0
468 | 468 | 2012-01-20 11:59 | 4.78 | 7.68 | 8.55 | 8.82 | 326.53 | 112 | 15.18 | 331.65 | 0.89 | 0.86 | 0.86 | 0.1 | 169.88 | 10.63 | 722.84 | 87.15 | 0.063409 | 0.040833 | 0.012 | 10.71 | System Off | 1 | 0
469 | 469 | 2012-01-20 12:59 | 4.44 | 8.16 | 9.36 | 9.48 | 409.57 | 140 | 15.24 | 412.65 | 0.93 | 0.89 | 0.89 | 0.13 | 235.01 | 10.55 | 717.4 | 108.87 | 0.06379 | 0.040833 | 0.014 | 10 | System Off | 1 | 0
470 | 470 | 2012-01-20 13:59 | 4.11 | 5.65 | 6.18 | 6.11 | 158.85 | 55 | 15.04 | 165.66 | 0.72 | 0.73 | 0.73 | 0.04 | 89.49 | 10.99 | 747.32 | 42.88 | 0.06378 | 0.040833 | 0.006 | 10.91 | System Off | 1 | 0
471 | 471 | 2012-01-20 14:59 | 3.77 | 4.38 | 4.6 | 4.54 | 58.18 | 21 | 14.43 | 63.11 | 0.47 | 0.35 | 0.35 | 0.01 | 17.97 | 11.2 | 761.6 | 16.5 | 0.062915 | 0.040833 | 0.002 | 9.52 | System Off | 0 | 0
472 | 472 | 2012-01-20 15:59 | 3.78 | 3.78 | 3.78 | 3.78 | 0 | 0 | 0 | 0 | 0 | 0 | 0 | 0 | 0 | 11.31 | 769.08 | 0 | 0 | 0 | 0 | 0 | System Off | 0 | 0
473 | 473 | 2012-01-20 16:59 | 3.8 | 3.8 | 3.8 | 3.8 | 0 | 0 | 0 | 0 | 0 | 0 | 0 | 0 | 0 | 11.31 | 769.08 | 0 | 0 | 0 | 0 | 0 | System Off | 0 | 0
474 | 474 | 2012-01-20 17:59 | 3.81 | 3.81 | 3.81 | 3.81 | 0 | 0 | 0 | 0 | 0 | 0 | 0 | 0 | 0 | 11.3 | 768.4 | 0 | 0 | 0 | 0 | 0 | System Off | 0 | 0
475 | 475 | 2012-01-20 18:59 | 3.62 | 3.62 | 3.62 | 3.62 | 0 | 0 | 0 | 0 | 0 | 0 | 0 | 0 | 0 | 11.33 | 770.44 | 0 | 0 | 0 | 0 | 0 | System Off | 0 | 0
476 | 476 | 2012-01-20 19:59 | 3.43 | 3.43 | 3.43 | 3.43 | 0 | 0 | 0 | 0 | 0 | 0 | 0 | 0 | 0 | 11.36 | 772.48 | 0 | 0 | 0 | 0 | 0 | System Off | 0 | 0
477 | 477 | 2012-01-20 20:59 | 3.25 | 3.25 | 3.25 | 3.25 | 0 | 0 | 0 | 0 | 0 | 0 | 0 | 0 | 0 | 11.38 | 773.84 | 0 | 0 | 0 | 0 | 0 | System Off | 0 | 0
478 | 478 | 2012-01-20 21:59 | 3.07 | 3.07 | 3.07 | 3.07 | 0 | 0 | 0 | 0 | 0 | 0 | 0 | 0 | 0 | 11.4 | 775.2 | 0 | 0 | 0 | 0 | 0 | System Off | 0 | 0
479 | 479 | 2012-01-20 22:59 | 2.89 | 2.89 | 2.89 | 2.89 | 0 | 0 | 0 | 0 | 0 | 0 | 0 | 0 | 0 | 11.43 | 777.24 | 0 | 0 | 0 | 0 | 0 | System Off | 0 | 0
480 | 480 | 2012-01-20 23:59 | 2.71 | 2.71 | 2.71 | 2.71 | 0 | 0 | 0 | 0 | 0 | 0 | 0 | 0 | 0 | 11.45 | 778.6 | 0 | 0 | 0 | 0 | 0 | System Off | 0 | 0
481 | 481 | 2012-01-21 00:59 | 2.78 | 2.78 | 2.78 | 2.78 | 0 | 0 | 0 | 0 | 0 | 0 | 0 | 0 | 0 | 11.44 | 777.92 | 0 | 0 | 0 | 0 | 0 | System Off | 0 | 0
482 | 482 | 2012-01-21 01:59 | 2.85 | 2.85 | 2.85 | 2.85 | 0 | 0 | 0 | 0 | 0 | 0 | 0 | 0 | 0 | 11.44 | 777.92 | 0 | 0 | 0 | 0 | 0 | System Off | 0 | 0
483 | 483 | 2012-01-21 02:59 | 2.92 | 2.92 | 2.92 | 2.92 | 0 | 0 | 0 | 0 | 0 | 0 | 0 | 0 | 0 | 11.43 | 777.24 | 0 | 0 | 0 | 0 | 0 | System Off | 0 | 0
484 | 484 | 2012-01-21 03:59 | 3.56 | 3.56 | 3.56 | 3.56 | 0 | 0 | 0 | 0 | 0 | 0 | 0 | 0 | 0 | 11.34 | 771.12 | 0 | 0 | 0 | 0 | 0 | System Off | 0 | 0
485 | 485 | 2012-01-21 04:59 | 4.2 | 4.2 | 4.2 | 4.2 | 0 | 0 | 0 | 0 | 0 | 0 | 0 | 0 | 0 | 11.25 | 765 | 0 | 0 | 0 | 0 | 0 | System Off | 0 | 0
486 | 486 | 2012-01-21 05:59 | 4.84 | 4.84 | 4.84 | 4.84 | 0 | 0 | 0 | 0 | 0 | 0 | 0 | 0 | 0 | 11.16 | 758.88 | 0 | 0 | 0 | 0 | 0 | System Off | 0 | 0
487 | 487 | 2012-01-21 06:59 | 5.81 | 5.81 | 5.81 | 5.81 | 0 | 0 | 0 | 0 | 0 | 0 | 0 | 0 | 0 | 11.03 | 750.04 | 0 | 0 | 0 | 0 | 0 | System Off | 0 | 0
488 | 488 | 2012-01-21 07:59 | 6.78 | 7.1 | 7.22 | 7.18 | 31.35 | 11 | 14.84 | 35 | 0 | 0 | 0 | 0 | 0 | 10.85 | 737.8 | 8.6 | 0.062426 | 0.040833 | 0.001 | 9.09 | System Off | 0 | 0
489 | 489 | 2012-01-21 08:59 | 7.76 | 9.16 | 9.62 | 9.62 | 143.93 | 51 | 14.7 | 151.01 | 0.78 | 0.7 | 0.7 | 0.04 | 78.93 | 10.53 | 716.04 | 39.93 | 0.063754 | 0.040833 | 0.005 | 9.8 | System Off | 1 | 0
490 | 490 | 2012-01-21 09:59 | 8.36 | 9.03 | 9.24 | 9.28 | 68.88 | 25 | 14.35 | 74.49 | 0.39 | 0.43 | 0.43 | 0.01 | 22.18 | 10.57 | 718.76 | 19.66 | 0.063542 | 0.040833 | 0.003 | 12 | System Off | 0 | 0
491 | 491 | 2012-01-21 10:59 | 8.96 | 9.87 | 10.14 | 10.24 | 97.49 | 35 | 14.51 | 103.98 | 0.56 | 0.58 | 0.58 | 0.02 | 38.13 | 10.45 | 710.6 | 27.47 | 0.064063 | 0.040833 | 0.004 | 11.43 | System Off | 0 | 0
492 | 492 | 2012-01-21 11:59 | 9.56 | 10.13 | 10.29 | 10.37 | 61.39 | 22 | 14.53 | 66.78 | 0.44 | 0.37 | 0.37 | 0.01 | 14.9 | 10.43 | 709.24 | 17.26 | 0.064112 | 0.040833 | 0.002 | 9.09 | System Off | 0 | 0
493 | 493 | 2012-01-21 12:59 | 9.5 | 10.05 | 10.2 | 10.31 | 59.04 | 22 | 13.98 | 64.32 | 0.45 | 0.35 | 0.35 | 0.01 | 14.56 | 10.44 | 709.92 | 17.39 | 0.064084 | 0.040833 | 0.002 | 9.09 | System Off | 0 | 0
494 | 494 | 2012-01-21 13:59 | 9.44 | 9.8 | 9.9 | 9.96 | 37.91 | 14 | 14.1 | 42.1 | 0 | 0.05 | 0.05 | 0 | 1.45 | 10.49 | 713.32 | 11.05 | 0.063886 | 0.040833 | 0.001 | 7.14 | System Off | 0 | 0
495 | 495 | 2012-01-21 14:59 | 9.38 | 9.51 | 9.54 | 9.57 | 12.76 | 5 | 13.29 | 14.87 | 0 | 0 | 0 | 0 | 0 | 10.54 | 716.72 | 3.99 | 0.063669 | 0.040833 | 0.001 | 20 | System Off | 0 | 0
496 | 496 | 2012-01-21 15:59 | 9.16 | 9.16 | 9.16 | 9.16 | 0 | 0 | 0 | 0 | 0 | 0 | 0 | 0 | 0 | 10.59 | 720.12 | 0 | 0 | 0 | 0 | 0 | System Off | 0 | 0
497 | 497 | 2012-01-21 16:59 | 8.94 | 8.94 | 8.94 | 8.94 | 0 | 0 | 0 | 0 | 0 | 0 | 0 | 0 | 0 | 10.62 | 722.16 | 0 | 0 | 0 | 0 | 0 | System Off | 0 | 0
498 | 498 | 2012-01-21 17:59 | 8.72 | 8.72 | 8.72 | 8.72 | 0 | 0 | 0 | 0 | 0 | 0 | 0 | 0 | 0 | 10.65 | 724.2 | 0 | 0 | 0 | 0 | 0 | System Off | 0 | 0
499 | 499 | 2012-01-21 18:59 | 8.08 | 8.08 | 8.08 | 8.08 | 0 | 0 | 0 | 0 | 0 | 0 | 0 | 0 | 0 | 10.73 | 729.64 | 0 | 0 | 0 | 0 | 0 | System Off | 0 | 0
500 | 500 | 2012-01-21 19:59 | 7.44 | 7.44 | 7.44 | 7.44 | 0 | 0 | 0 | 0 | 0 | 0 | 0 | 0 | 0 | 10.82 | 735.76 | 0 | 0 | 0 | 0 | 0 | System Off | 0 | 0
501 | 501 | 2012-01-21 20:59 | 6.8 | 6.8 | 6.8 | 6.8 | 0 | 0 | 0 | 0 | 0 | 0 | 0 | 0 | 0 | 10.9 | 741.2 | 0 | 0 | 0 | 0 | 0 | System Off | 0 | 0
502 | 502 | 2012-01-21 21:59 | 6.3 | 6.3 | 6.3 | 6.3 | 0 | 0 | 0 | 0 | 0 | 0 | 0 | 0 | 0 | 10.97 | 745.96 | 0 | 0 | 0 | 0 | 0 | System Off | 0 | 0
503 | 503 | 2012-01-21 22:59 | 5.8 | 5.8 | 5.8 | 5.8 | 0 | 0 | 0 | 0 | 0 | 0 | 0 | 0 | 0 | 11.03 | 750.04 | 0 | 0 | 0 | 0 | 0 | System Off | 0 | 0
504 | 504 | 2012-01-21 23:59 | 5.3 | 5.3 | 5.3 | 5.3 | 0 | 0 | 0 | 0 | 0 | 0 | 0 | 0 | 0 | 11.1 | 754.8 | 0 | 0 | 0 | 0 | 0 | System Off | 0 | 0
505 | 505 | 2012-01-22 00:59 | 5.05 | 5.05 | 5.05 | 5.05 | 0 | 0 | 0 | 0 | 0 | 0 | 0 | 0 | 0 | 11.14 | 757.52 | 0 | 0 | 0 | 0 | 0 | System Off | 0 | 0
506 | 506 | 2012-01-22 01:59 | 4.8 | 4.8 | 4.8 | 4.8 | 0 | 0 | 0 | 0 | 0 | 0 | 0 | 0 | 0 | 11.17 | 759.56 | 0 | 0 | 0 | 0 | 0 | System Off | 0 | 0
507 | 507 | 2012-01-22 02:59 | 4.54 | 4.54 | 4.54 | 4.54 | 0 | 0 | 0 | 0 | 0 | 0 | 0 | 0 | 0 | 11.2 | 761.6 | 0 | 0 | 0 | 0 | 0 | System Off | 0 | 0
508 | 508 | 2012-01-22 03:59 | 4.39 | 4.39 | 4.39 | 4.39 | 0 | 0 | 0 | 0 | 0 | 0 | 0 | 0 | 0 | 11.23 | 763.64 | 0 | 0 | 0 | 0 | 0 | System Off | 0 | 0
509 | 509 | 2012-01-22 04:59 | 4.24 | 4.24 | 4.24 | 4.24 | 0 | 0 | 0 | 0 | 0 | 0 | 0 | 0 | 0 | 11.25 | 765 | 0 | 0 | 0 | 0 | 0 | System Off | 0 | 0
510 | 510 | 2012-01-22 05:59 | 4.09 | 4.09 | 4.09 | 4.09 | 0 | 0 | 0 | 0 | 0 | 0 | 0 | 0 | 0 | 11.27 | 766.36 | 0 | 0 | 0 | 0 | 0 | System Off | 0 | 0
511 | 511 | 2012-01-22 06:59 | 4.34 | 4.34 | 4.34 | 4.34 | 0 | 0 | 0 | 0 | 0 | 0 | 0 | 0 | 0 | 11.23 | 763.64 | 0 | 0 | 0 | 0 | 0 | System Off | 0 | 0
512 | 512 | 2012-01-22 07:59 | 4.59 | 5.33 | 5.56 | 5.62 | 77.87 | 28 | 14.48 | 83.53 | 0.36 | 0.49 | 0.49 | 0.01 | 36.2 | 11.06 | 752.08 | 21.98 | 0.063488 | 0.040833 | 0.003 | 10.71 | System Off | 0 | 0
513 | 513 | 2012-01-22 08:59 | 4.84 | 6 | 6.36 | 6.45 | 123.91 | 44 | 14.67 | 130.52 | 0.68 | 0.66 | 0.66 | 0.03 | 64.3 | 10.95 | 744.6 | 34.47 | 0.063946 | 0.040833 | 0.005 | 11.36 | System Off | 0 | 0
514 | 514 | 2012-01-22 09:59 | 5.48 | 7.01 | 7.47 | 7.63 | 168.12 | 59 | 14.84 | 175.07 | 0.84 | 0.74 | 0.74 | 0.05 | 88.91 | 10.79 | 733.72 | 46.11 | 0.062717 | 0.040833 | 0.006 | 10.17 | System Off | 1 | 0
515 | 515 | 2012-01-22 10:59 | 6.13 | 7.25 | 7.57 | 7.74 | 123.23 | 44 | 14.59 | 129.94 | 0.68 | 0.66 | 0.66 | 0.03 | 54.06 | 10.78 | 733.04 | 34.5 | 0.062757 | 0.040833 | 0.005 | 11.36 | System Off | 0 | 0
516 | 516 | 2012-01-22 11:59 | 6.78 | 7.62 | 7.86 | 7.98 | 93.59 | 33 | 14.77 | 99.83 | 0.59 | 0.57 | 0.57 | 0.02 | 33.74 | 10.74 | 730.32 | 25.82 | 0.062872 | 0.040833 | 0.003 | 9.09 | System Off | 0 | 0
517 | 517 | 2012-01-22 12:59 | 7 | 7.83 | 8.06 | 8.2 | 93.51 | 33 | 14.76 | 99.75 | 0.59 | 0.57 | 0.57 | 0.02 | 36.26 | 10.72 | 728.96 | 25.82 | 0.062987 | 0.040833 | 0.003 | 9.09 | System Off | 0 | 0
518 | 518 | 2012-01-22 13:59 | 7.22 | 7.67 | 7.79 | 7.88 | 50.14 | 18 | 14.51 | 54.89 | 0.54 | 0.25 | 0.25 | 0.01 | 10.36 | 10.76 | 731.68 | 14.13 | 0.062799 | 0.040833 | 0.002 | 11.11 | System Off | 0 | 0
519 | 519 | 2012-01-22 14:59 | 7.44 | 7.84 | 7.95 | 8.03 | 45.35 | 16 | 14.76 | 49.87 | 0 | 0.19 | 0.19 | 0 | 7.62 | 10.74 | 730.32 | 12.52 | 0.062872 | 0.040833 | 0.002 | 12.5 | System Off | 0 | 0
520 | 520 | 2012-01-22 15:59 | 7.29 | 7.29 | 7.29 | 7.29 | 0 | 0 | 0 | 0 | 0 | 0 | 0 | 0 | 0 | 10.84 | 737.12 | 0 | 0 | 0 | 0 | 0 | System Off | 0 | 0
521 | 521 | 2012-01-22 16:59 | 7.15 | 7.15 | 7.15 | 7.15 | 0 | 0 | 0 | 0 | 0 | 0 | 0 | 0 | 0 | 10.85 | 737.8 | 0 | 0 | 0 | 0 | 0 | System Off | 0 | 0
522 | 522 | 2012-01-22 17:59 | 7 | 7 | 7 | 7 | 0 | 0 | 0 | 0 | 0 | 0 | 0 | 0 | 0 | 10.87 | 739.16 | 0 | 0 | 0 | 0 | 0 | System Off | 0 | 0
523 | 523 | 2012-01-22 18:59 | 6.6 | 6.6 | 6.6 | 6.6 | 0 | 0 | 0 | 0 | 0 | 0 | 0 | 0 | 0 | 10.93 | 743.24 | 0 | 0 | 0 | 0 | 0 | System Off | 0 | 0
524 | 524 | 2012-01-22 19:59 | 6.2 | 6.2 | 6.2 | 6.2 | 0 | 0 | 0 | 0 | 0 | 0 | 0 | 0 | 0 | 10.98 | 746.64 | 0 | 0 | 0 | 0 | 0 | System Off | 0 | 0
525 | 525 | 2012-01-22 20:59 | 5.8 | 5.8 | 5.8 | 5.8 | 0 | 0 | 0 | 0 | 0 | 0 | 0 | 0 | 0 | 11.03 | 750.04 | 0 | 0 | 0 | 0 | 0 | System Off | 0 | 0
526 | 526 | 2012-01-22 21:59 | 5.63 | 5.63 | 5.63 | 5.63 | 0 | 0 | 0 | 0 | 0 | 0 | 0 | 0 | 0 | 11.06 | 752.08 | 0 | 0 | 0 | 0 | 0 | System Off | 0 | 0
527 | 527 | 2012-01-22 22:59 | 5.46 | 5.46 | 5.46 | 5.46 | 0 | 0 | 0 | 0 | 0 | 0 | 0 | 0 | 0 | 11.08 | 753.44 | 0 | 0 | 0 | 0 | 0 | System Off | 0 | 0
528 | 528 | 2012-01-22 23:59 | 5.3 | 5.3 | 5.3 | 5.3 | 0 | 0 | 0 | 0 | 0 | 0 | 0 | 0 | 0 | 11.1 | 754.8 | 0 | 0 | 0 | 0 | 0 | System Off | 0 | 0
529 | 529 | 2012-01-23 00:59 | 5.01 | 5.01 | 5.01 | 5.01 | 0 | 0 | 0 | 0 | 0 | 0 | 0 | 0 | 0 | 11.14 | 757.52 | 0 | 0 | 0 | 0 | 0 | System Off | 0 | 0
530 | 530 | 2012-01-23 01:59 | 4.72 | 4.72 | 4.72 | 4.72 | 0 | 0 | 0 | 0 | 0 | 0 | 0 | 0 | 0 | 11.18 | 760.24 | 0 | 0 | 0 | 0 | 0 | System Off | 0 | 0
531 | 531 | 2012-01-23 02:59 | 4.42 | 4.42 | 4.42 | 4.42 | 0 | 0 | 0 | 0 | 0 | 0 | 0 | 0 | 0 | 11.22 | 762.96 | 0 | 0 | 0 | 0 | 0 | System Off | 0 | 0
532 | 532 | 2012-01-23 03:59 | 4.22 | 4.22 | 4.22 | 4.22 | 0 | 0 | 0 | 0 | 0 | 0 | 0 | 0 | 0 | 11.25 | 765 | 0 | 0 | 0 | 0 | 0 | System Off | 0 | 0
533 | 533 | 2012-01-23 04:59 | 4.02 | 4.02 | 4.02 | 4.02 | 0 | 0 | 0 | 0 | 0 | 0 | 0 | 0 | 0 | 11.28 | 767.04 | 0 | 0 | 0 | 0 | 0 | System Off | 0 | 0
534 | 534 | 2012-01-23 05:59 | 3.82 | 3.82 | 3.82 | 3.82 | 0 | 0 | 0 | 0 | 0 | 0 | 0 | 0 | 0 | 11.3 | 768.4 | 0 | 0 | 0 | 0 | 0 | System Off | 0 | 0
535 | 535 | 2012-01-23 06:59 | 4.11 | 4.11 | 4.11 | 4.11 | 0 | 0 | 0 | 0 | 0 | 0 | 0 | 0 | 0 | 11.26 | 765.68 | 0 | 0 | 0 | 0 | 0 | System Off | 0 | 0
536 | 536 | 2012-01-23 07:59 | 4.4 | 5.37 | 5.74 | 5.6 | 94.1 | 33 | 14.85 | 100.18 | 0.59 | 0.57 | 0.57 | 0.02 | 50.2 | 11.06 | 752.08 | 25.79 | 0.063487 | 0.040833 | 0.003 | 9.09 | System Off | 0 | 0
537 | 537 | 2012-01-23 08:59 | 4.7 | 6.14 | 6.67 | 6.52 | 143.73 | 50 | 14.97 | 150.53 | 0.79 | 0.7 | 0.7 | 0.04 | 78.78 | 10.94 | 743.92 | 39.01 | 0.063991 | 0.040833 | 0.005 | 10 | System Off | 1 | 0
538 | 538 | 2012-01-23 09:59 | 5.12 | 7.8 | 8.75 | 8.59 | 278.7 | 96 | 15.12 | 284.76 | 0.93 | 0.84 | 0.84 | 0.09 | 163.24 | 10.66 | 724.88 | 74.76 | 0.063268 | 0.040833 | 0.01 | 10.42 | System Off | 1 | 0
539 | 539 | 2012-01-23 10:59 | 5.54 | 9.57 | 10.94 | 10.87 | 432.61 | 148 | 15.22 | 435.22 | 0.94 | 0.89 | 0.89 | 0.14 | 245.41 | 10.37 | 705.16 | 115.11 | 0.064533 | 0.040833 | 0.015 | 10.14 | System Off | 1 | 0
540 | 540 | 2012-01-23 11:59 | 5.97 | 9.58 | 10.76 | 10.84 | 393.58 | 135 | 15.18 | 397.31 | 0.96 | 0.88 | 0.88 | 0.13 | 209.04 | 10.37 | 705.16 | 105.05 | 0.064501 | 0.040833 | 0.014 | 10.37 | System Off | 1 | 0
541 | 541 | 2012-01-23 12:59 | 5.97 | 8.92 | 9.89 | 9.91 | 314.44 | 109 | 15.02 | 319.98 | 0.92 | 0.85 | 0.85 | 0.1 | 175.22 | 10.49 | 713.32 | 84.99 | 0.06398 | 0.040833 | 0.011 | 10.09 | System Off | 1 | 0
542 | 542 | 2012-01-23 13:59 | 5.97 | 8.92 | 9.92 | 9.88 | 312.23 | 108 | 15.06 | 317.82 | 0.92 | 0.85 | 0.85 | 0.1 | 201.05 | 10.5 | 714 | 84.18 | 0.063959 | 0.040833 | 0.011 | 10.19 | System Off | 1 | 0
543 | 543 | 2012-01-23 14:59 | 5.97 | 7.34 | 7.81 | 7.76 | 139.12 | 49 | 14.79 | 146 | 0.81 | 0.69 | 0.69 | 0.04 | 83.3 | 10.77 | 732.36 | 38.32 | 0.062772 | 0.040833 | 0.005 | 10.2 | System Off | 1 | 0
544 | 544 | 2012-01-23 15:59 | 5.29 | 5.29 | 5.29 | 5.29 | 0 | 0 | 0 | 0 | 0 | 0 | 0 | 0 | 0 | 11.1 | 754.8 | 0 | 0 | 0 | 0 | 0 | System Off | 0 | 0
545 | 545 | 2012-01-23 16:59 | 4.61 | 4.61 | 4.61 | 4.61 | 0 | 0 | 0 | 0 | 0 | 0 | 0 | 0 | 0 | 11.2 | 761.6 | 0 | 0 | 0 | 0 | 0 | System Off | 0 | 0
546 | 546 | 2012-01-23 17:59 | 3.93 | 3.93 | 3.93 | 3.93 | 0 | 0 | 0 | 0 | 0 | 0 | 0 | 0 | 0 | 11.29 | 767.72 | 0 | 0 | 0 | 0 | 0 | System Off | 0 | 0
547 | 547 | 2012-01-23 18:59 | 3.71 | 3.71 | 3.71 | 3.71 | 0 | 0 | 0 | 0 | 0 | 0 | 0 | 0 | 0 | 11.32 | 769.76 | 0 | 0 | 0 | 0 | 0 | System Off | 0 | 0
548 | 548 | 2012-01-23 19:59 | 3.5 | 3.5 | 3.5 | 3.5 | 0 | 0 | 0 | 0 | 0 | 0 | 0 | 0 | 0 | 11.35 | 771.8 | 0 | 0 | 0 | 0 | 0 | System Off | 0 | 0
549 | 549 | 2012-01-23 20:59 | 3.29 | 3.29 | 3.29 | 3.29 | 0 | 0 | 0 | 0 | 0 | 0 | 0 | 0 | 0 | 11.37 | 773.16 | 0 | 0 | 0 | 0 | 0 | System Off | 0 | 0
550 | 550 | 2012-01-23 21:59 | 3.33 | 3.33 | 3.33 | 3.33 | 0 | 0 | 0 | 0 | 0 | 0 | 0 | 0 | 0 | 11.37 | 773.16 | 0 | 0 | 0 | 0 | 0 | System Off | 0 | 0
551 | 551 | 2012-01-23 22:59 | 3.37 | 3.37 | 3.37 | 3.37 | 0 | 0 | 0 | 0 | 0 | 0 | 0 | 0 | 0 | 11.36 | 772.48 | 0 | 0 | 0 | 0 | 0 | System Off | 0 | 0
552 | 552 | 2012-01-23 23:59 | 3.42 | 3.42 | 3.42 | 3.42 | 0 | 0 | 0 | 0 | 0 | 0 | 0 | 0 | 0 | 11.36 | 772.48 | 0 | 0 | 0 | 0 | 0 | System Off | 0 | 0
553 | 553 | 2012-01-24 00:59 | 3.1 | 3.1 | 3.1 | 3.1 | 0 | 0 | 0 | 0 | 0 | 0 | 0 | 0 | 0 | 11.4 | 775.2 | 0 | 0 | 0 | 0 | 0 | System Off | 0 | 0
554 | 554 | 2012-01-24 01:59 | 2.78 | 2.78 | 2.78 | 2.78 | 0 | 0 | 0 | 0 | 0 | 0 | 0 | 0 | 0 | 11.44 | 777.92 | 0 | 0 | 0 | 0 | 0 | System Off | 0 | 0
555 | 555 | 2012-01-24 02:59 | 2.45 | 2.45 | 2.45 | 2.45 | 0 | 0 | 0 | 0 | 0 | 0 | 0 | 0 | 0 | 11.49 | 781.32 | 0 | 0 | 0 | 0 | 0 | System Off | 0 | 0
556 | 556 | 2012-01-24 03:59 | 2.16 | 2.16 | 2.16 | 2.16 | 0 | 0 | 0 | 0 | 0 | 0 | 0 | 0 | 0 | 11.53 | 784.04 | 0 | 0 | 0 | 0 | 0 | System Off | 0 | 0
557 | 557 | 2012-01-24 04:59 | 1.87 | 1.87 | 1.87 | 1.87 | 0 | 0 | 0 | 0 | 0 | 0 | 0 | 0 | 0 | 11.57 | 786.76 | 0 | 0 | 0 | 0 | 0 | System Off | 0 | 0
558 | 558 | 2012-01-24 05:59 | 1.59 | 1.59 | 1.59 | 1.59 | 0 | 0 | 0 | 0 | 0 | 0 | 0 | 0 | 0 | 11.61 | 789.48 | 0 | 0 | 0 | 0 | 0 | System Off | 0 | 0
559 | 559 | 2012-01-24 06:59 | 1.87 | 1.87 | 1.87 | 1.87 | 0 | 0 | 0 | 0 | 0 | 0 | 0 | 0 | 0 | 11.57 | 786.76 | 0 | 0 | 0 | 0 | 0 | System Off | 0 | 0
560 | 560 | 2012-01-24 07:59 | 2.15 | 3.55 | 4.13 | 3.79 | 129.47 | 45 | 14.98 | 135.94 | 0.66 | 0.68 | 0.68 | 0.03 | 80.71 | 11.31 | 769.08 | 35.11 | 0.06255 | 0.040833 | 0.005 | 11.11 | System Off | 1 | 0
561 | 561 | 2012-01-24 08:59 | 2.43 | 6.35 | 7.98 | 7 | 373.36 | 127 | 15.31 | 377.19 | 0.94 | 0.88 | 0.88 | 0.12 | 246.42 | 10.87 | 739.16 | 98.66 | 0.062473 | 0.040833 | 0.013 | 10.24 | System Off | 1 | 0
562 | 562 | 2012-01-24 09:59 | 3.22 | 10.01 | 12.81 | 11.2 | 658.01 | 223 | 15.37 | 652.45 | 0.99 | 0.94 | 0.94 | 0.22 | 417.83 | 10.32 | 701.76 | 173.12 | 0.064799 | 0.040833 | 0.023 | 10.31 | System Off | 1 | 0
563 | 563 | 2012-01-24 10:59 | 4.02 | 10.51 | 13.2 | 11.62 | 625.33 | 212 | 15.36 | 621.17 | 0.99 | 0.93 | 0.93 | 0.21 | 364.44 | 10.27 | 698.36 | 164.59 | 0.065005 | 0.040833 | 0.022 | 10.38 | System Off | 1 | 0
564 | 564 | 2012-01-24 11:59 | 4.82 | 8.64 | 10.23 | 9.29 | 361.99 | 124 | 15.2 | 366.41 | 0.96 | 0.87 | 0.87 | 0.12 | 190.59 | 10.57 | 718.76 | 96.47 | 0.06367 | 0.040833 | 0.013 | 10.48 | System Off | 1 | 0
565 | 565 | 2012-01-24 12:59 | 4.65 | 9.08 | 10.95 | 9.77 | 415.22 | 142 | 15.23 | 418.27 | 0.91 | 0.89 | 0.89 | 0.13 | 238.56 | 10.51 | 714.68 | 110.43 | 0.063941 | 0.040833 | 0.015 | 10.56 | System Off | 1 | 0
566 | 566 | 2012-01-24 13:59 | 4.49 | 6.56 | 7.45 | 6.85 | 185.67 | 65 | 14.88 | 192.56 | 0.77 | 0.76 | 0.76 | 0.05 | 109 | 10.89 | 740.52 | 50.78 | 0.062321 | 0.040833 | 0.007 | 10.77 | System Off | 1 | 0
567 | 567 | 2012-01-24 14:59 | 4.32 | 5.44 | 5.93 | 5.56 | 96.65 | 34 | 14.81 | 102.79 | 0.58 | 0.58 | 0.58 | 0.02 | 49.03 | 11.07 | 752.76 | 26.59 | 0.063466 | 0.040833 | 0.004 | 11.76 | System Off | 0 | 0
568 | 568 | 2012-01-24 15:59 | 3.69 | 3.69 | 3.69 | 3.69 | 0 | 0 | 0 | 0 | 0 | 0 | 0 | 0 | 0 | 11.32 | 769.76 | 0 | 0 | 0 | 0 | 0 | System Off | 0 | 0
569 | 569 | 2012-01-24 16:59 | 3.06 | 3.06 | 3.06 | 3.06 | 0 | 0 | 0 | 0 | 0 | 0 | 0 | 0 | 0 | 11.41 | 775.88 | 0 | 0 | 0 | 0 | 0 | System Off | 0 | 0
570 | 570 | 2012-01-24 17:59 | 2.43 | 2.43 | 2.43 | 2.43 | 0 | 0 | 0 | 0 | 0 | 0 | 0 | 0 | 0 | 11.49 | 781.32 | 0 | 0 | 0 | 0 | 0 | System Off | 0 | 0
571 | 571 | 2012-01-24 18:59 | 2.09 | 2.09 | 2.09 | 2.09 | 0 | 0 | 0 | 0 | 0 | 0 | 0 | 0 | 0 | 11.54 | 784.72 | 0 | 0 | 0 | 0 | 0 | System Off | 0 | 0
572 | 572 | 2012-01-24 19:59 | 1.76 | 1.76 | 1.76 | 1.76 | 0 | 0 | 0 | 0 | 0 | 0 | 0 | 0 | 0 | 11.59 | 788.12 | 0 | 0 | 0 | 0 | 0 | System Off | 0 | 0
573 | 573 | 2012-01-24 20:59 | 1.43 | 1.43 | 1.43 | 1.43 | 0 | 0 | 0 | 0 | 0 | 0 | 0 | 0 | 0 | 11.63 | 790.84 | 0 | 0 | 0 | 0 | 0 | System Off | 0 | 0
574 | 574 | 2012-01-24 21:59 | 1.34 | 1.34 | 1.34 | 1.34 | 0 | 0 | 0 | 0 | 0 | 0 | 0 | 0 | 0 | 11.64 | 791.52 | 0 | 0 | 0 | 0 | 0 | System Off | 0 | 0
575 | 575 | 2012-01-24 22:59 | 1.25 | 1.25 | 1.25 | 1.25 | 0 | 0 | 0 | 0 | 0 | 0 | 0 | 0 | 0 | 11.66 | 792.88 | 0 | 0 | 0 | 0 | 0 | System Off | 0 | 0
576 | 576 | 2012-01-24 23:59 | 1.17 | 1.17 | 1.17 | 1.17 | 0 | 0 | 0 | 0 | 0 | 0 | 0 | 0 | 0 | 11.67 | 793.56 | 0 | 0 | 0 | 0 | 0 | System Off | 0 | 0
577 | 577 | 2012-01-25 00:59 | 0.65 | 0.65 | 0.65 | 0.65 | 0 | 0 | 0 | 0 | 0 | 0 | 0 | 0 | 0 | 11.74 | 798.32 | 0 | 0 | 0 | 0 | 0 | System Off | 0 | 0
578 | 578 | 2012-01-25 01:59 | 0.13 | 0.13 | 0.13 | 0.13 | 0 | 0 | 0 | 0 | 0 | 0 | 0 | 0 | 0 | 11.81 | 803.08 | 0 | 0 | 0 | 0 | 0 | System Off | 0 | 0
579 | 579 | 2012-01-25 02:59 | -0.39 | -0.39 | -0.39 | -0.39 | 0 | 0 | 0 | 0 | 0 | 0 | 0 | 0 | 0 | 11.88 | 807.84 | 0 | 0 | 0 | 0 | 0 | System Off | 0 | 0
580 | 580 | 2012-01-25 03:59 | -0.32 | -0.32 | -0.32 | -0.32 | 0 | 0 | 0 | 0 | 0 | 0 | 0 | 0 | 0 | 11.87 | 807.16 | 0 | 0 | 0 | 0 | 0 | System Off | 0 | 0
581 | 581 | 2012-01-25 04:59 | -0.25 | -0.25 | -0.25 | -0.25 | 0 | 0 | 0 | 0 | 0 | 0 | 0 | 0 | 0 | 11.87 | 807.16 | 0 | 0 | 0 | 0 | 0 | System Off | 0 | 0
582 | 582 | 2012-01-25 05:59 | -0.17 | -0.17 | -0.17 | -0.17 | 0 | 0 | 0 | 0 | 0 | 0 | 0 | 0 | 0 | 11.85 | 805.8 | 0 | 0 | 0 | 0 | 0 | System Off | 0 | 0
583 | 583 | 2012-01-25 06:59 | 0.51 | 0.51 | 0.51 | 0.51 | 0 | 0 | 0 | 0 | 0 | 0 | 0 | 0 | 0 | 11.76 | 799.68 | 0 | 0 | 0 | 0 | 0 | System Off | 0 | 0
584 | 584 | 2012-01-25 07:59 | 1.19 | 2.67 | 3.27 | 2.93 | 138.1 | 48 | 14.98 | 144.56 | 0.83 | 0.69 | 0.69 | 0.04 | 88.15 | 11.42 | 776.56 | 37.45 | 0.06211 | 0.040833 | 0.005 | 10.42 | System Off | 1 | 0
585 | 585 | 2012-01-25 08:59 | 1.87 | 5.98 | 7.57 | 6.9 | 413.32 | 140 | 15.38 | 416.01 | 0.93 | 0.89 | 0.89 | 0.13 | 275.57 | 10.89 | 740.52 | 108.67 | 0.062436 | 0.040833 | 0.014 | 10 | System Off | 1 | 0
586 | 586 | 2012-01-25 09:59 | 2.98 | 9.56 | 12.1 | 11.06 | 668.92 | 226 | 15.42 | 662.86 | 0.97 | 0.94 | 0.94 | 0.22 | 425.15 | 10.34 | 703.12 | 175.34 | 0.064728 | 0.040833 | 0.023 | 10.18 | System Off | 1 | 0
587 | 587 | 2012-01-25 10:59 | 4.09 | 9.39 | 11.44 | 10.59 | 532.1 | 181 | 15.31 | 531.38 | 0.99 | 0.92 | 0.92 | 0.18 | 306.87 | 10.4 | 707.2 | 140.62 | 0.064423 | 0.040833 | 0.018 | 9.94 | System Off | 1 | 0
588 | 588 | 2012-01-25 11:59 | 5.21 | 9.66 | 11.37 | 10.68 | 443.7 | 152 | 15.2 | 445.99 | 0.92 | 0.9 | 0.9 | 0.14 | 238.3 | 10.39 | 706.52 | 118.25 | 0.06444 | 0.040833 | 0.016 | 10.53 | System Off | 1 | 0
589 | 589 | 2012-01-25 12:59 | 5.41 | 9.59 | 11.2 | 10.56 | 416.77 | 143 | 15.18 | 419.85 | 0.98 | 0.89 | 0.89 | 0.14 | 239.54 | 10.41 | 707.88 | 111.28 | 0.064365 | 0.040833 | 0.015 | 10.49 | System Off | 1 | 0
590 | 590 | 2012-01-25 13:59 | 5.61 | 10.09 | 11.79 | 11.19 | 450.7 | 155 | 15.14 | 452.83 | 0.97 | 0.9 | 0.9 | 0.15 | 301.69 | 10.33 | 702.44 | 120.68 | 0.064715 | 0.040833 | 0.016 | 10.32 | System Off | 1 | 0
591 | 591 | 2012-01-25 14:59 | 5.81 | 7.2 | 7.72 | 7.52 | 133.17 | 47 | 14.76 | 139.98 | 0.63 | 0.68 | 0.68 | 0.03 | 78.5 | 10.81 | 735.08 | 36.77 | 0.062648 | 0.040833 | 0.005 | 10.64 | System Off | 1 | 0
592 | 592 | 2012-01-25 15:59 | 4.87 | 4.87 | 4.87 | 4.87 | 0 | 0 | 0 | 0 | 0 | 0 | 0 | 0 | 0 | 11.16 | 758.88 | 0 | 0 | 0 | 0 | 0 | System Off | 0 | 0
593 | 593 | 2012-01-25 16:59 | 3.93 | 3.93 | 3.93 | 3.93 | 0 | 0 | 0 | 0 | 0 | 0 | 0 | 0 | 0 | 11.29 | 767.72 | 0 | 0 | 0 | 0 | 0 | System Off | 0 | 0
594 | 594 | 2012-01-25 17:59 | 2.99 | 2.99 | 2.99 | 2.99 | 0 | 0 | 0 | 0 | 0 | 0 | 0 | 0 | 0 | 11.42 | 776.56 | 0 | 0 | 0 | 0 | 0 | System Off | 0 | 0
595 | 595 | 2012-01-25 18:59 | 2.46 | 2.46 | 2.46 | 2.46 | 0 | 0 | 0 | 0 | 0 | 0 | 0 | 0 | 0 | 11.49 | 781.32 | 0 | 0 | 0 | 0 | 0 | System Off | 0 | 0
596 | 596 | 2012-01-25 19:59 | 1.94 | 1.94 | 1.94 | 1.94 | 0 | 0 | 0 | 0 | 0 | 0 | 0 | 0 | 0 | 11.56 | 786.08 | 0 | 0 | 0 | 0 | 0 | System Off | 0 | 0
597 | 597 | 2012-01-25 20:59 | 1.42 | 1.42 | 1.42 | 1.42 | 0 | 0 | 0 | 0 | 0 | 0 | 0 | 0 | 0 | 11.63 | 790.84 | 0 | 0 | 0 | 0 | 0 | System Off | 0 | 0
598 | 598 | 2012-01-25 21:59 | 1.16 | 1.16 | 1.16 | 1.16 | 0 | 0 | 0 | 0 | 0 | 0 | 0 | 0 | 0 | 11.67 | 793.56 | 0 | 0 | 0 | 0 | 0 | System Off | 0 | 0
599 | 599 | 2012-01-25 22:59 | 0.9 | 0.9 | 0.9 | 0.9 | 0 | 0 | 0 | 0 | 0 | 0 | 0 | 0 | 0 | 11.7 | 795.6 | 0 | 0 | 0 | 0 | 0 | System Off | 0 | 0
600 | 600 | 2012-01-25 23:59 | 0.65 | 0.65 | 0.65 | 0.65 | 0 | 0 | 0 | 0 | 0 | 0 | 0 | 0 | 0 | 11.74 | 798.32 | 0 | 0 | 0 | 0 | 0 | System Off | 0 | 0
601 | 601 | 2012-01-26 00:59 | 0.84 | 0.84 | 0.84 | 0.84 | 0 | 0 | 0 | 0 | 0 | 0 | 0 | 0 | 0 | 11.71 | 796.28 | 0 | 0 | 0 | 0 | 0 | System Off | 0 | 0
602 | 602 | 2012-01-26 01:59 | 1.03 | 1.03 | 1.03 | 1.03 | 0 | 0 | 0 | 0 | 0 | 0 | 0 | 0 | 0 | 11.69 | 794.92 | 0 | 0 | 0 | 0 | 0 | System Off | 0 | 0
603 | 603 | 2012-01-26 02:59 | 1.22 | 1.22 | 1.22 | 1.22 | 0 | 0 | 0 | 0 | 0 | 0 | 0 | 0 | 0 | 11.66 | 792.88 | 0 | 0 | 0 | 0 | 0 | System Off | 0 | 0
604 | 604 | 2012-01-26 03:59 | 1.05 | 1.05 | 1.05 | 1.05 | 0 | 0 | 0 | 0 | 0 | 0 | 0 | 0 | 0 | 11.68 | 794.24 | 0 | 0 | 0 | 0 | 0 | System Off | 0 | 0
605 | 605 | 2012-01-26 04:59 | 0.88 | 0.88 | 0.88 | 0.88 | 0 | 0 | 0 | 0 | 0 | 0 | 0 | 0 | 0 | 11.71 | 796.28 | 0 | 0 | 0 | 0 | 0 | System Off | 0 | 0
606 | 606 | 2012-01-26 05:59 | 0.71 | 0.71 | 0.71 | 0.71 | 0 | 0 | 0 | 0 | 0 | 0 | 0 | 0 | 0 | 11.73 | 797.64 | 0 | 0 | 0 | 0 | 0 | System Off | 0 | 0
607 | 607 | 2012-01-26 06:59 | 1.2 | 1.2 | 1.2 | 1.2 | 0 | 0 | 0 | 0 | 0 | 0 | 0 | 0 | 0 | 11.66 | 792.88 | 0 | 0 | 0 | 0 | 0 | System Off | 0 | 0
608 | 608 | 2012-01-26 07:59 | 1.7 | 2.69 | 3.03 | 3.01 | 102.9 | 36 | 14.89 | 108.95 | 0.55 | 0.6 | 0.6 | 0.02 | 57.78 | 11.41 | 775.88 | 28.12 | 0.062135 | 0.040833 | 0.004 | 11.11 | System Off | 0 | 0
609 | 609 | 2012-01-26 08:59 | 2.2 | 4.31 | 5.01 | 5.02 | 226.41 | 78 | 15.12 | 232.79 | 0.9 | 0.8 | 0.8 | 0.07 | 139.17 | 11.14 | 757.52 | 60.75 | 0.063238 | 0.040833 | 0.008 | 10.26 | System Off | 1 | 0
610 | 610 | 2012-01-26 09:59 | 3.41 | 5.97 | 6.83 | 6.8 | 275.57 | 94 | 15.27 | 281.47 | 0.95 | 0.84 | 0.84 | 0.09 | 161.14 | 10.9 | 741.2 | 73.07 | 0.06233 | 0.040833 | 0.01 | 10.64 | System Off | 1 | 0
611 | 611 | 2012-01-26 10:59 | 4.62 | 7.98 | 9.1 | 9.09 | 362.28 | 124 | 15.22 | 366.61 | 0.96 | 0.87 | 0.87 | 0.12 | 201.94 | 10.6 | 720.8 | 96.45 | 0.063564 | 0.040833 | 0.013 | 10.48 | System Off | 1 | 0
612 | 612 | 2012-01-26 11:59 | 5.84 | 9.89 | 11.24 | 11.24 | 437.19 | 150 | 15.18 | 439.71 | 0.93 | 0.9 | 0.9 | 0.14 | 234.5 | 10.32 | 701.76 | 116.73 | 0.064735 | 0.040833 | 0.015 | 10 | System Off | 1 | 0
613 | 613 | 2012-01-26 12:59 | 5.83 | 12.36 | 14.52 | 14.56 | 716.41 | 244 | 15.29 | 708.66 | 0.98 | 0.94 | 0.94 | 0.24 | 427.63 | 9.9 | 673.2 | 189.61 | 0.066627 | 0.040833 | 0.025 | 10.25 | System Off | 1 | 0
614 | 614 | 2012-01-26 13:59 | 5.83 | 6.68 | 6.97 | 6.96 | 86.65 | 31 | 14.56 | 92.65 | 0.64 | 0.54 | 0.54 | 0.02 | 36.94 | 10.88 | 739.84 | 24.32 | 0.064204 | 0.040833 | 0.003 | 9.68 | System Off | 0 | 0
615 | 615 | 2012-01-26 14:59 | 5.83 | 7.05 | 7.46 | 7.43 | 124.88 | 44 | 14.78 | 131.59 | 0.67 | 0.66 | 0.66 | 0.03 | 71.81 | 10.82 | 735.76 | 34.42 | 0.062598 | 0.040833 | 0.005 | 11.36 | System Off | 1 | 0
616 | 616 | 2012-01-26 15:59 | 5.48 | 5.48 | 5.48 | 5.48 | 0 | 0 | 0 | 0 | 0 | 0 | 0 | 0 | 0 | 11.08 | 753.44 | 0 | 0 | 0 | 0 | 0 | System Off | 0 | 0
617 | 617 | 2012-01-26 16:59 | 5.13 | 5.13 | 5.13 | 5.13 | 0 | 0 | 0 | 0 | 0 | 0 | 0 | 0 | 0 | 11.12 | 756.16 | 0 | 0 | 0 | 0 | 0 | System Off | 0 | 0
618 | 618 | 2012-01-26 17:59 | 4.78 | 4.78 | 4.78 | 4.78 | 0 | 0 | 0 | 0 | 0 | 0 | 0 | 0 | 0 | 11.17 | 759.56 | 0 | 0 | 0 | 0 | 0 | System Off | 0 | 0
619 | 619 | 2012-01-26 18:59 | 4.78 | 4.78 | 4.78 | 4.78 | 0 | 0 | 0 | 0 | 0 | 0 | 0 | 0 | 0 | 11.17 | 759.56 | 0 | 0 | 0 | 0 | 0 | System Off | 0 | 0
620 | 620 | 2012-01-26 19:59 | 4.78 | 4.78 | 4.78 | 4.78 | 0 | 0 | 0 | 0 | 0 | 0 | 0 | 0 | 0 | 11.17 | 759.56 | 0 | 0 | 0 | 0 | 0 | System Off | 0 | 0
621 | 621 | 2012-01-26 20:59 | 4.79 | 4.79 | 4.79 | 4.79 | 0 | 0 | 0 | 0 | 0 | 0 | 0 | 0 | 0 | 11.17 | 759.56 | 0 | 0 | 0 | 0 | 0 | System Off | 0 | 0
622 | 622 | 2012-01-26 21:59 | 4.75 | 4.75 | 4.75 | 4.75 | 0 | 0 | 0 | 0 | 0 | 0 | 0 | 0 | 0 | 11.18 | 760.24 | 0 | 0 | 0 | 0 | 0 | System Off | 0 | 0
623 | 623 | 2012-01-26 22:59 | 4.71 | 4.71 | 4.71 | 4.71 | 0 | 0 | 0 | 0 | 0 | 0 | 0 | 0 | 0 | 11.18 | 760.24 | 0 | 0 | 0 | 0 | 0 | System Off | 0 | 0
624 | 624 | 2012-01-26 23:59 | 4.67 | 4.67 | 4.67 | 4.67 | 0 | 0 | 0 | 0 | 0 | 0 | 0 | 0 | 0 | 11.19 | 760.92 | 0 | 0 | 0 | 0 | 0 | System Off | 0 | 0
625 | 625 | 2012-01-27 00:59 | 4.38 | 4.38 | 4.38 | 4.38 | 0 | 0 | 0 | 0 | 0 | 0 | 0 | 0 | 0 | 11.23 | 763.64 | 0 | 0 | 0 | 0 | 0 | System Off | 0 | 0
626 | 626 | 2012-01-27 01:59 | 4.09 | 4.09 | 4.09 | 4.09 | 0 | 0 | 0 | 0 | 0 | 0 | 0 | 0 | 0 | 11.27 | 766.36 | 0 | 0 | 0 | 0 | 0 | System Off | 0 | 0
627 | 627 | 2012-01-27 02:59 | 3.8 | 3.8 | 3.8 | 3.8 | 0 | 0 | 0 | 0 | 0 | 0 | 0 | 0 | 0 | 11.31 | 769.08 | 0 | 0 | 0 | 0 | 0 | System Off | 0 | 0
628 | 628 | 2012-01-27 03:59 | 3.5 | 3.5 | 3.5 | 3.5 | 0 | 0 | 0 | 0 | 0 | 0 | 0 | 0 | 0 | 11.35 | 771.8 | 0 | 0 | 0 | 0 | 0 | System Off | 0 | 0
629 | 629 | 2012-01-27 04:59 | 3.19 | 3.19 | 3.19 | 3.19 | 0 | 0 | 0 | 0 | 0 | 0 | 0 | 0 | 0 | 11.39 | 774.52 | 0 | 0 | 0 | 0 | 0 | System Off | 0 | 0
630 | 630 | 2012-01-27 05:59 | 2.89 | 2.89 | 2.89 | 2.89 | 0 | 0 | 0 | 0 | 0 | 0 | 0 | 0 | 0 | 11.43 | 777.24 | 0 | 0 | 0 | 0 | 0 | System Off | 0 | 0
631 | 631 | 2012-01-27 06:59 | 3.18 | 3.18 | 3.18 | 3.18 | 0 | 0 | 0 | 0 | 0 | 0 | 0 | 0 | 0 | 11.39 | 774.52 | 0 | 0 | 0 | 0 | 0 | System Off | 0 | 0
632 | 632 | 2012-01-27 07:59 | 3.47 | 5.23 | 6.06 | 5.33 | 145.04 | 51 | 14.81 | 151.76 | 0.78 | 0.71 | 0.71 | 0.04 | 94.13 | 11.1 | 754.8 | 39.88 | 0.063365 | 0.040833 | 0.005 | 9.8 | System Off | 1 | 0
633 | 633 | 2012-01-27 08:59 | 3.77 | 7.39 | 9.1 | 7.6 | 307.38 | 106 | 15.1 | 312.87 | 0.94 | 0.85 | 0.85 | 0.1 | 198.27 | 10.79 | 733.72 | 82.57 | 0.062761 | 0.040833 | 0.011 | 10.38 | System Off | 1 | 0
634 | 634 | 2012-01-27 09:59 | 5.06 | 12.59 | 16.08 | 13.13 | 659.47 | 225 | 15.27 | 654.19 | 0.97 | 0.94 | 0.93 | 0.22 | 418.81 | 10.08 | 685.44 | 174.9 | 0.065829 | 0.040833 | 0.023 | 10.22 | System Off | 1 | 0
635 | 635 | 2012-01-27 10:59 | 6.35 | 15.88 | 20.22 | 16.73 | 844.77 | 290 | 15.17 | 831.6 | 1 | 0.95 | 0.95 | 0.29 | 499.83 | 9.63 | 654.84 | 225.7 | 0.067854 | 0.040833 | 0.029 | 10 | System Off | 1 | 0
636 | 636 | 2012-01-27 11:59 | 7.65 | 17.21 | 21.48 | 18.21 | 853.74 | 295 | 15.07 | 840.31 | 0.98 | 0.95 | 0.95 | 0.29 | 477.38 | 9.45 | 642.6 | 229.88 | 0.068677 | 0.040833 | 0.03 | 10.17 | System Off | 1 | 0
637 | 637 | 2012-01-27 12:59 | 6.82 | 15.13 | 18.95 | 15.82 | 729.03 | 251 | 15.13 | 721.1 | 0.99 | 0.94 | 0.94 | 0.25 | 435.55 | 9.74 | 662.32 | 195.46 | 0.067317 | 0.040833 | 0.026 | 10.36 | System Off | 1 | 0
638 | 638 | 2012-01-27 13:59 | 6 | 10.66 | 12.86 | 10.91 | 394.17 | 136 | 15.1 | 398.02 | 0.95 | 0.88 | 0.88 | 0.13 | 260.62 | 10.36 | 704.48 | 105.95 | 0.06454 | 0.040833 | 0.014 | 10.29 | System Off | 1 | 0
639 | 639 | 2012-01-27 14:59 | 5.18 | 7.33 | 8.38 | 7.4 | 174.16 | 61 | 14.87 | 181.14 | 0.81 | 0.75 | 0.75 | 0.05 | 111.57 | 10.82 | 735.76 | 47.66 | 0.0626 | 0.040833 | 0.006 | 9.84 | System Off | 1 | 0
640 | 640 | 2012-01-27 15:59 | 3.66 | 3.66 | 3.66 | 3.66 | 0 | 0 | 0 | 0 | 0 | 0 | 0 | 0 | 0 | 11.32 | 769.76 | 0 | 0 | 0 | 0 | 0 | System Off | 0 | 0
641 | 641 | 2012-01-27 16:59 | 2.15 | 2.15 | 2.15 | 2.15 | 0 | 0 | 0 | 0 | 0 | 0 | 0 | 0 | 0 | 11.53 | 784.04 | 0 | 0 | 0 | 0 | 0 | System Off | 0 | 0
642 | 642 | 2012-01-27 17:59 | 0.63 | 0.63 | 0.63 | 0.63 | 0 | 0 | 0 | 0 | 0 | 0 | 0 | 0 | 0 | 11.74 | 798.32 | 0 | 0 | 0 | 0 | 0 | System Off | 0 | 0
643 | 643 | 2012-01-27 18:59 | 0.17 | 0.17 | 0.17 | 0.17 | 0 | 0 | 0 | 0 | 0 | 0 | 0 | 0 | 0 | 11.81 | 803.08 | 0 | 0 | 0 | 0 | 0 | System Off | 0 | 0
644 | 644 | 2012-01-27 19:59 | -0.28 | -0.28 | -0.28 | -0.28 | 0 | 0 | 0 | 0 | 0 | 0 | 0 | 0 | 0 | 11.87 | 807.16 | 0 | 0 | 0 | 0 | 0 | System Off | 0 | 0
645 | 645 | 2012-01-27 20:59 | -0.73 | -0.73 | -0.73 | -0.73 | 0 | 0 | 0 | 0 | 0 | 0 | 0 | 0 | 0 | 11.93 | 811.24 | 0 | 0 | 0 | 0 | 0 | System Off | 0 | 0
646 | 646 | 2012-01-27 21:59 | -0.82 | -0.82 | -0.82 | -0.82 | 0 | 0 | 0 | 0 | 0 | 0 | 0 | 0 | 0 | 11.95 | 812.6 | 0 | 0 | 0 | 0 | 0 | System Off | 0 | 0
647 | 647 | 2012-01-27 22:59 | -0.9 | -0.9 | -0.9 | -0.9 | 0 | 0 | 0 | 0 | 0 | 0 | 0 | 0 | 0 | 11.96 | 813.28 | 0 | 0 | 0 | 0 | 0 | System Off | 0 | 0
648 | 648 | 2012-01-27 23:59 | -0.98 | -0.98 | -0.98 | -0.98 | 0 | 0 | 0 | 0 | 0 | 0 | 0 | 0 | 0 | 11.97 | 813.96 | 0 | 0 | 0 | 0 | 0 | System Off | 0 | 0
649 | 649 | 2012-01-28 00:59 | -1.52 | -1.52 | -1.52 | -1.52 | 0 | 0 | 0 | 0 | 0 | 0 | 0 | 0 | 0 | 12.04 | 818.72 | 0 | 0 | 0 | 0 | 0 | System Off | 0 | 0
650 | 650 | 2012-01-28 01:59 | -2.05 | -2.05 | -2.05 | -2.05 | 0 | 0 | 0 | 0 | 0 | 0 | 0 | 0 | 0 | 12.12 | 824.16 | 0 | 0 | 0 | 0 | 0 | System Off | 0 | 0
651 | 651 | 2012-01-28 02:59 | -2.59 | -2.59 | -2.59 | -2.59 | 0 | 0 | 0 | 0 | 0 | 0 | 0 | 0 | 0 | 12.2 | 829.6 | 0 | 0 | 0 | 0 | 0 | System Off | 0 | 0
652 | 652 | 2012-01-28 03:59 | -2.68 | -2.68 | -2.68 | -2.68 | 0 | 0 | 0 | 0 | 0 | 0 | 0 | 0 | 0 | 12.21 | 830.28 | 0 | 0 | 0 | 0 | 0 | System Off | 0 | 0
653 | 653 | 2012-01-28 04:59 | -2.77 | -2.77 | -2.77 | -2.77 | 0 | 0 | 0 | 0 | 0 | 0 | 0 | 0 | 0 | 12.22 | 830.96 | 0 | 0 | 0 | 0 | 0 | System Off | 0 | 0
654 | 654 | 2012-01-28 05:59 | -2.86 | -2.86 | -2.86 | -2.86 | 0 | 0 | 0 | 0 | 0 | 0 | 0 | 0 | 0 | 12.23 | 831.64 | 0 | 0 | 0 | 0 | 0 | System Off | 0 | 0
655 | 655 | 2012-01-28 06:59 | -2.13 | -2.13 | -2.13 | -2.13 | 0 | 0 | 0 | 0 | 0 | 0 | 0 | 0 | 0 | 12.13 | 824.84 | 0 | 0 | 0 | 0 | 0 | System Off | 0 | 0
656 | 656 | 2012-01-28 07:59 | -1.4 | 0.06 | 0.74 | 0.16 | 126.84 | 43 | 15.36 | 132.99 | 0.68 | 0.67 | 0.67 | 0.03 | 78.43 | 11.81 | 803.08 | 33.38 | 0.060669 | 0.040833 | 0.004 | 9.3 | System Off | 1 | 0
657 | 657 | 2012-01-28 08:59 | -0.66 | 2.75 | 4.31 | 3.05 | 304.39 | 103 | 15.39 | 309.39 | 0.97 | 0.85 | 0.85 | 0.1 | 196.09 | 11.41 | 775.88 | 79.94 | 0.062236 | 0.040833 | 0.011 | 10.68 | System Off | 1 | 0
658 | 658 | 2012-01-28 09:59 | 1.39 | 5.73 | 7.73 | 6.07 | 384.22 | 130 | 15.39 | 387.7 | 0.92 | 0.88 | 0.88 | 0.12 | 234.12 | 11 | 748 | 100.89 | 0.063849 | 0.040833 | 0.013 | 10 | System Off | 1 | 0
659 | 659 | 2012-01-28 10:59 | 3.44 | 6.44 | 7.84 | 6.66 | 259.45 | 89 | 15.18 | 265.65 | 0.89 | 0.83 | 0.83 | 0.08 | 138.35 | 10.92 | 742.56 | 69.26 | 0.062248 | 0.040833 | 0.009 | 10.11 | System Off | 1 | 0
660 | 660 | 2012-01-28 11:59 | 5.49 | 9.74 | 11.71 | 10.04 | 364.67 | 126 | 15.07 | 369.17 | 0.95 | 0.87 | 0.87 | 0.12 | 192.16 | 10.47 | 711.96 | 98.19 | 0.064068 | 0.040833 | 0.013 | 10.32 | System Off | 1 | 0
661 | 661 | 2012-01-28 12:59 | 5.26 | 13.68 | 17.59 | 14.29 | 737.34 | 252 | 15.24 | 728.87 | 0.99 | 0.94 | 0.94 | 0.25 | 440.76 | 9.93 | 675.24 | 195.96 | 0.066484 | 0.040833 | 0.026 | 10.32 | System Off | 1 | 0
662 | 662 | 2012-01-28 13:59 | 5.03 | 10.66 | 13.28 | 11.05 | 485.8 | 167 | 15.15 | 486.84 | 0.96 | 0.91 | 0.91 | 0.16 | 327.19 | 10.34 | 703.12 | 130.01 | 0.064648 | 0.040833 | 0.017 | 10.18 | System Off | 1 | 0
663 | 663 | 2012-01-28 14:59 | 4.8 | 7.1 | 8.18 | 7.24 | 191.29 | 67 | 14.87 | 198.21 | 0.89 | 0.77 | 0.77 | 0.06 | 125.39 | 10.84 | 737.12 | 52.35 | 0.062522 | 0.040833 | 0.007 | 10.45 | System Off | 1 | 0
664 | 664 | 2012-01-28 15:59 | 3.32 | 3.32 | 3.32 | 3.32 | 0 | 0 | 0 | 0 | 0 | 0 | 0 | 0 | 0 | 11.37 | 773.16 | 0 | 0 | 0 | 0 | 0 | System Off | 0 | 0
665 | 665 | 2012-01-28 16:59 | 1.83 | 1.83 | 1.83 | 1.83 | 0 | 0 | 0 | 0 | 0 | 0 | 0 | 0 | 0 | 11.58 | 787.44 | 0 | 0 | 0 | 0 | 0 | System Off | 0 | 0
666 | 666 | 2012-01-28 17:59 | 0.35 | 0.35 | 0.35 | 0.35 | 0 | 0 | 0 | 0 | 0 | 0 | 0 | 0 | 0 | 11.78 | 801.04 | 0 | 0 | 0 | 0 | 0 | System Off | 0 | 0
667 | 667 | 2012-01-28 18:59 | -0.07 | -0.07 | -0.07 | -0.07 | 0 | 0 | 0 | 0 | 0 | 0 | 0 | 0 | 0 | 11.84 | 805.12 | 0 | 0 | 0 | 0 | 0 | System Off | 0 | 0
668 | 668 | 2012-01-28 19:59 | -0.48 | -0.48 | -0.48 | -0.48 | 0 | 0 | 0 | 0 | 0 | 0 | 0 | 0 | 0 | 11.9 | 809.2 | 0 | 0 | 0 | 0 | 0 | System Off | 0 | 0
669 | 669 | 2012-01-28 20:59 | -0.89 | -0.89 | -0.89 | -0.89 | 0 | 0 | 0 | 0 | 0 | 0 | 0 | 0 | 0 | 11.95 | 812.6 | 0 | 0 | 0 | 0 | 0 | System Off | 0 | 0
670 | 670 | 2012-01-28 21:59 | -1.25 | -1.25 | -1.25 | -1.25 | 0 | 0 | 0 | 0 | 0 | 0 | 0 | 0 | 0 | 12.01 | 816.68 | 0 | 0 | 0 | 0 | 0 | System Off | 0 | 0
671 | 671 | 2012-01-28 22:59 | -1.6 | -1.6 | -1.6 | -1.6 | 0 | 0 | 0 | 0 | 0 | 0 | 0 | 0 | 0 | 12.06 | 820.08 | 0 | 0 | 0 | 0 | 0 | System Off | 0 | 0
672 | 672 | 2012-01-28 23:59 | -1.95 | -1.95 | -1.95 | -1.95 | 0 | 0 | 0 | 0 | 0 | 0 | 0 | 0 | 0 | 12.1 | 822.8 | 0 | 0 | 0 | 0 | 0 | System Off | 0 | 0
673 | 673 | 2012-01-29 00:59 | -2.13 | -2.13 | -2.13 | -2.13 | 0 | 0 | 0 | 0 | 0 | 0 | 0 | 0 | 0 | 12.13 | 824.84 | 0 | 0 | 0 | 0 | 0 | System Off | 0 | 0
674 | 674 | 2012-01-29 01:59 | -2.31 | -2.31 | -2.31 | -2.31 | 0 | 0 | 0 | 0 | 0 | 0 | 0 | 0 | 0 | 12.16 | 826.88 | 0 | 0 | 0 | 0 | 0 | System Off | 0 | 0
675 | 675 | 2012-01-29 02:59 | -2.49 | -2.49 | -2.49 | -2.49 | 0 | 0 | 0 | 0 | 0 | 0 | 0 | 0 | 0 | 12.18 | 828.24 | 0 | 0 | 0 | 0 | 0 | System Off | 0 | 0
676 | 676 | 2012-01-29 03:59 | -2.27 | -2.27 | -2.27 | -2.27 | 0 | 0 | 0 | 0 | 0 | 0 | 0 | 0 | 0 | 12.15 | 826.2 | 0 | 0 | 0 | 0 | 0 | System Off | 0 | 0
677 | 677 | 2012-01-29 04:59 | -2.05 | -2.05 | -2.05 | -2.05 | 0 | 0 | 0 | 0 | 0 | 0 | 0 | 0 | 0 | 12.12 | 824.16 | 0 | 0 | 0 | 0 | 0 | System Off | 0 | 0
678 | 678 | 2012-01-29 05:59 | -1.82 | -1.82 | -1.82 | -1.82 | 0 | 0 | 0 | 0 | 0 | 0 | 0 | 0 | 0 | 12.09 | 822.12 | 0 | 0 | 0 | 0 | 0 | System Off | 0 | 0
679 | 679 | 2012-01-29 06:59 | -1.43 | -1.43 | -1.43 | -1.43 | 0 | 0 | 0 | 0 | 0 | 0 | 0 | 0 | 0 | 12.03 | 818.04 | 0 | 0 | 0 | 0 | 0 | System Off | 0 | 0
680 | 680 | 2012-01-29 07:59 | -1.04 | -0.78 | -0.66 | -0.75 | 22.92 | 8 | 14.92 | 25.7 | 0 | 0 | 0 | 0 | 0 | 11.93 | 811.24 | 6.25 | 0.060164 | 0.040833 | 0.001 | 12.5 | System Off | 0 | 0
681 | 681 | 2012-01-29 08:59 | -0.64 | 1.85 | 2.91 | 2.21 | 234.17 | 79 | 15.44 | 240.2 | 0.88 | 0.81 | 0.81 | 0.07 | 144.83 | 11.52 | 783.36 | 61.27 | 0.06177 | 0.040833 | 0.008 | 10.13 | System Off | 1 | 0
682 | 682 | 2012-01-29 09:59 | -0.12 | 1.75 | 2.54 | 2.05 | 174.44 | 60 | 15.14 | 180.89 | 0.83 | 0.75 | 0.75 | 0.05 | 93.17 | 11.54 | 784.72 | 46.71 | 0.061668 | 0.040833 | 0.006 | 10 | System Off | 1 | 0
683 | 683 | 2012-01-29 10:59 | 0.41 | 1.95 | 2.6 | 2.18 | 143.79 | 49 | 15.28 | 150.21 | 0.8 | 0.71 | 0.71 | 0.04 | 66.79 | 11.53 | 784.04 | 38.08 | 0.061721 | 0.040833 | 0.005 | 10.2 | System Off | 0 | 0
684 | 684 | 2012-01-29 11:59 | 0.94 | 2.66 | 3.38 | 2.93 | 161.08 | 55 | 15.25 | 167.62 | 0.72 | 0.73 | 0.73 | 0.04 | 73.2 | 11.42 | 776.56 | 42.76 | 0.062116 | 0.040833 | 0.006 | 10.91 | System Off | 0 | 0
685 | 685 | 2012-01-29 12:59 | 0.96 | 2.44 | 3.05 | 2.7 | 138.43 | 48 | 15.02 | 144.87 | 0.83 | 0.7 | 0.69 | 0.04 | 64.53 | 11.46 | 779.28 | 37.43 | 0.06199 | 0.040833 | 0.005 | 10.42 | System Off | 0 | 0
686 | 686 | 2012-01-29 13:59 | 0.99 | 1.89 | 2.27 | 2.05 | 83.53 | 29 | 15 | 89.13 | 0.67 | 0.53 | 0.52 | 0.02 | 34.67 | 11.55 | 785.4 | 22.62 | 0.061626 | 0.040833 | 0.003 | 10.34 | System Off | 0 | 0
687 | 687 | 2012-01-29 14:59 | 1.02 | 1.46 | 1.64 | 1.53 | 39.44 | 14 | 14.67 | 43.36 | 0 | 0.08 | 0.08 | 0 | 2.85 | 11.62 | 790.16 | 10.97 | 0.061342 | 0.040833 | 0.001 | 7.14 | System Off | 0 | 0
688 | 688 | 2012-01-29 15:59 | 0.65 | 0.65 | 0.65 | 0.65 | 0 | 0 | 0 | 0 | 0 | 0 | 0 | 0 | 0 | 11.74 | 798.32 | 0 | 0 | 0 | 0 | 0 | System Off | 0 | 0
689 | 689 | 2012-01-29 16:59 | 0.27 | 0.27 | 0.27 | 0.27 | 0 | 0 | 0 | 0 | 0 | 0 | 0 | 0 | 0 | 11.79 | 801.72 | 0 | 0 | 0 | 0 | 0 | System Off | 0 | 0
690 | 690 | 2012-01-29 17:59 | -0.1 | -0.1 | -0.1 | -0.1 | 0 | 0 | 0 | 0 | 0 | 0 | 0 | 0 | 0 | 11.84 | 805.12 | 0 | 0 | 0 | 0 | 0 | System Off | 0 | 0
691 | 691 | 2012-01-29 18:59 | -0.29 | -0.29 | -0.29 | -0.29 | 0 | 0 | 0 | 0 | 0 | 0 | 0 | 0 | 0 | 11.87 | 807.16 | 0 | 0 | 0 | 0 | 0 | System Off | 0 | 0
692 | 692 | 2012-01-29 19:59 | -0.47 | -0.47 | -0.47 | -0.47 | 0 | 0 | 0 | 0 | 0 | 0 | 0 | 0 | 0 | 11.9 | 809.2 | 0 | 0 | 0 | 0 | 0 | System Off | 0 | 0
693 | 693 | 2012-01-29 20:59 | -0.65 | -0.65 | -0.65 | -0.65 | 0 | 0 | 0 | 0 | 0 | 0 | 0 | 0 | 0 | 11.92 | 810.56 | 0 | 0 | 0 | 0 | 0 | System Off | 0 | 0
694 | 694 | 2012-01-29 21:59 | -0.75 | -0.75 | -0.75 | -0.75 | 0 | 0 | 0 | 0 | 0 | 0 | 0 | 0 | 0 | 11.94 | 811.92 | 0 | 0 | 0 | 0 | 0 | System Off | 0 | 0
695 | 695 | 2012-01-29 22:59 | -0.84 | -0.84 | -0.84 | -0.84 | 0 | 0 | 0 | 0 | 0 | 0 | 0 | 0 | 0 | 11.95 | 812.6 | 0 | 0 | 0 | 0 | 0 | System Off | 0 | 0
696 | 696 | 2012-01-29 23:59 | -0.93 | -0.93 | -0.93 | -0.93 | 0 | 0 | 0 | 0 | 0 | 0 | 0 | 0 | 0 | 11.96 | 813.28 | 0 | 0 | 0 | 0 | 0 | System Off | 0 | 0
697 | 697 | 2012-01-30 00:59 | -1.11 | -1.11 | -1.11 | -1.11 | 0 | 0 | 0 | 0 | 0 | 0 | 0 | 0 | 0 | 11.99 | 815.32 | 0 | 0 | 0 | 0 | 0 | System Off | 0 | 0
698 | 698 | 2012-01-30 01:59 | -1.28 | -1.28 | -1.28 | -1.28 | 0 | 0 | 0 | 0 | 0 | 0 | 0 | 0 | 0 | 12.01 | 816.68 | 0 | 0 | 0 | 0 | 0 | System Off | 0 | 0
699 | 699 | 2012-01-30 02:59 | -1.46 | -1.46 | -1.46 | -1.46 | 0 | 0 | 0 | 0 | 0 | 0 | 0 | 0 | 0 | 12.04 | 818.72 | 0 | 0 | 0 | 0 | 0 | System Off | 0 | 0
700 | 700 | 2012-01-30 03:59 | -1.46 | -1.46 | -1.46 | -1.46 | 0 | 0 | 0 | 0 | 0 | 0 | 0 | 0 | 0 | 12.04 | 818.72 | 0 | 0 | 0 | 0 | 0 | System Off | 0 | 0
701 | 701 | 2012-01-30 04:59 | -1.47 | -1.47 | -1.47 | -1.47 | 0 | 0 | 0 | 0 | 0 | 0 | 0 | 0 | 0 | 12.04 | 818.72 | 0 | 0 | 0 | 0 | 0 | System Off | 0 | 0
702 | 702 | 2012-01-30 05:59 | -1.47 | -1.47 | -1.47 | -1.47 | 0 | 0 | 0 | 0 | 0 | 0 | 0 | 0 | 0 | 12.04 | 818.72 | 0 | 0 | 0 | 0 | 0 | System Off | 0 | 0
703 | 703 | 2012-01-30 06:59 | -1.08 | -1.08 | -1.08 | -1.08 | 0 | 0 | 0 | 0 | 0 | 0 | 0 | 0 | 0 | 11.98 | 814.64 | 0 | 0 | 0 | 0 | 0 | System Off | 0 | 0
704 | 704 | 2012-01-30 07:59 | -0.69 | -0.47 | -0.36 | -0.47 | 18.13 | 6 | 15.74 | 20.54 | 0 | 0 | 0 | 0 | 0 | 11.9 | 809.2 | 4.64 | 0.060302 | 0.040833 | 0.001 | 16.67 | System Off | 0 | 0
705 | 705 | 2012-01-30 08:59 | -0.29 | 2.01 | 3.04 | 2.24 | 204.28 | 70 | 15.2 | 210.61 | 0.86 | 0.79 | 0.78 | 0.06 | 123.01 | 11.52 | 783.36 | 54.46 | 0.061778 | 0.040833 | 0.007 | 10 | System Off | 1 | 0
706 | 706 | 2012-01-30 09:59 | 0.33 | 1.9 | 2.61 | 2.04 | 136.22 | 47 | 15.1 | 142.6 | 0.84 | 0.69 | 0.69 | 0.04 | 67.47 | 11.55 | 785.4 | 36.62 | 0.061642 | 0.040833 | 0.005 | 10.64 | System Off | 0 | 0
707 | 707 | 2012-01-30 10:59 | 0.95 | 3.13 | 4.13 | 3.31 | 188.7 | 65 | 15.12 | 195.23 | 0.77 | 0.77 | 0.77 | 0.05 | 94.58 | 11.37 | 773.16 | 50.62 | 0.062323 | 0.040833 | 0.007 | 10.77 | System Off | 1 | 0
708 | 708 | 2012-01-30 11:59 | 1.58 | 4.3 | 5.56 | 4.47 | 233.59 | 80 | 15.21 | 239.89 | 0.87 | 0.81 | 0.81 | 0.07 | 115.58 | 11.21 | 762.28 | 62.23 | 0.062951 | 0.040833 | 0.008 | 10 | System Off | 1 | 0
709 | 709 | 2012-01-30 12:59 | 1.66 | 2.89 | 3.45 | 3.01 | 105.54 | 37 | 14.86 | 111.66 | 0.54 | 0.61 | 0.61 | 0.02 | 43.83 | 11.41 | 775.88 | 28.91 | 0.062135 | 0.040833 | 0.004 | 10.81 | System Off | 0 | 0
710 | 710 | 2012-01-30 13:59 | 1.75 | 4.5 | 5.71 | 4.82 | 248.21 | 85 | 15.21 | 254.36 | 0.94 | 0.82 | 0.82 | 0.08 | 154.5 | 11.17 | 759.56 | 66.12 | 0.063141 | 0.040833 | 0.009 | 10.59 | System Off | 1 | 0
711 | 711 | 2012-01-30 14:59 | 1.84 | 2.96 | 3.43 | 3.12 | 99.84 | 35 | 14.86 | 105.86 | 0.57 | 0.59 | 0.59 | 0.02 | 51.6 | 11.4 | 775.2 | 27.35 | 0.062188 | 0.040833 | 0.004 | 11.43 | System Off | 0 | 0
712 | 712 | 2012-01-30 15:59 | 1.3 | 1.3 | 1.3 | 1.3 | 0 | 0 | 0 | 0 | 0 | 0 | 0 | 0 | 0 | 11.65 | 792.2 | 0 | 0 | 0 | 0 | 0 | System Off | 0 | 0
713 | 713 | 2012-01-30 16:59 | 0.75 | 0.75 | 0.75 | 0.75 | 0 | 0 | 0 | 0 | 0 | 0 | 0 | 0 | 0 | 11.73 | 797.64 | 0 | 0 | 0 | 0 | 0 | System Off | 0 | 0
714 | 714 | 2012-01-30 17:59 | 0.21 | 0.21 | 0.21 | 0.21 | 0 | 0 | 0 | 0 | 0 | 0 | 0 | 0 | 0 | 11.8 | 802.4 | 0 | 0 | 0 | 0 | 0 | System Off | 0 | 0
715 | 715 | 2012-01-30 18:59 | -0.13 | -0.13 | -0.13 | -0.13 | 0 | 0 | 0 | 0 | 0 | 0 | 0 | 0 | 0 | 11.85 | 805.8 | 0 | 0 | 0 | 0 | 0 | System Off | 0 | 0
716 | 716 | 2012-01-30 19:59 | -0.46 | -0.46 | -0.46 | -0.46 | 0 | 0 | 0 | 0 | 0 | 0 | 0 | 0 | 0 | 11.89 | 808.52 | 0 | 0 | 0 | 0 | 0 | System Off | 0 | 0
717 | 717 | 2012-01-30 20:59 | -0.79 | -0.79 | -0.79 | -0.79 | 0 | 0 | 0 | 0 | 0 | 0 | 0 | 0 | 0 | 11.94 | 811.92 | 0 | 0 | 0 | 0 | 0 | System Off | 0 | 0
718 | 718 | 2012-01-30 21:59 | -1.17 | -1.17 | -1.17 | -1.17 | 0 | 0 | 0 | 0 | 0 | 0 | 0 | 0 | 0 | 11.99 | 815.32 | 0 | 0 | 0 | 0 | 0 | System Off | 0 | 0
719 | 719 | 2012-01-30 22:59 | -1.55 | -1.55 | -1.55 | -1.55 | 0 | 0 | 0 | 0 | 0 | 0 | 0 | 0 | 0 | 12.05 | 819.4 | 0 | 0 | 0 | 0 | 0 | System Off | 0 | 0
720 | 720 | 2012-01-30 23:59 | -1.92 | -1.92 | -1.92 | -1.92 | 0 | 0 | 0 | 0 | 0 | 0 | 0 | 0 | 0 | 12.1 | 822.8 | 0 | 0 | 0 | 0 | 0 | System Off | 0 | 0
721 | 721 | 2012-01-31 00:59 | -2.97 | -2.97 | -2.97 | -2.97 | 0 | 0 | 0 | 0 | 0 | 0 | 0 | 0 | 0 | 12.25 | 833 | 0 | 0 | 0 | 0 | 0 | System Off | 0 | 0
722 | 722 | 2012-01-31 01:59 | -4.02 | -4.02 | -4.02 | -4.02 | 0 | 0 | 0 | 0 | 0 | 0 | 0 | 0 | 0 | 12.4 | 843.2 | 0 | 0 | 0 | 0 | 0 | System Off | 0 | 0
723 | 723 | 2012-01-31 02:59 | -5.08 | -5.08 | -5.08 | -5.08 | 0 | 0 | 0 | 0 | 0 | 0 | 0 | 0 | 0 | 12.55 | 853.4 | 0 | 0 | 0 | 0 | 0 | System Off | 0 | 0
724 | 724 | 2012-01-31 03:59 | -5.16 | -5.16 | -5.16 | -5.16 | 0 | 0 | 0 | 0 | 0 | 0 | 0 | 0 | 0 | 12.57 | 854.76 | 0 | 0 | 0 | 0 | 0 | System Off | 0 | 0
725 | 725 | 2012-01-31 04:59 | -5.24 | -5.24 | -5.24 | -5.24 | 0 | 0 | 0 | 0 | 0 | 0 | 0 | 0 | 0 | 12.58 | 855.44 | 0 | 0 | 0 | 0 | 0 | System Off | 0 | 0
726 | 726 | 2012-01-31 05:59 | -5.31 | -5.31 | -5.31 | -5.31 | 0 | 0 | 0 | 0 | 0 | 0 | 0 | 0 | 0 | 12.59 | 856.12 | 0 | 0 | 0 | 0 | 0 | System Off | 0 | 0
727 | 727 | 2012-01-31 06:59 | -4.6 | -4.6 | -4.6 | -4.6 | 0 | 0 | 0 | 0 | 0 | 0 | 0 | 0 | 0 | 12.48 | 848.64 | 0 | 0 | 0 | 0 | 0 | System Off | 0 | 0
728 | 728 | 2012-01-31 07:59 | -3.89 | -2.04 | -1.25 | -1.76 | 175.87 | 59 | 15.53 | 181.96 | 0.84 | 0.76 | 0.76 | 0.05 | 120.71 | 12.08 | 821.44 | 45.71 | 0.059708 | 0.040833 | 0.006 | 10.17 | System Off | 1 | 0
729 | 729 | 2012-01-31 08:59 | -3.18 | 1.66 | 3.67 | 2.48 | 475.31 | 158 | 15.67 | 475.54 | 1.01 | 0.91 | 0.91 | 0.16 | 320.78 | 11.49 | 781.32 | 122.18 | 0.062 | 0.040833 | 0.016 | 10.13 | System Off | 1 | 0
730 | 730 | 2012-01-31 09:59 | -1.93 | 6.02 | 9.36 | 7.29 | 779.93 | 259 | 15.68 | 768.58 | 1 | 0.95 | 0.95 | 0.26 | 499.55 | 10.84 | 737.12 | 200.25 | 0.062772 | 0.040833 | 0.026 | 10.04 | System Off | 1 | 0
731 | 731 | 2012-01-31 10:59 | -0.68 | 9.27 | 13.52 | 10.72 | 961.45 | 321 | 15.6 | 941.83 | 1.03 | 0.96 | 0.96 | 0.33 | 571.74 | 10.39 | 706.52 | 248.45 | 0.064651 | 0.040833 | 0.032 | 9.97 | System Off | 1 | 0
732 | 732 | 2012-01-31 11:59 | 0.58 | 10.9 | 15.36 | 12.31 | 981.66 | 330 | 15.49 | 961.21 | 1.03 | 0.96 | 0.96 | 0.34 | 551.85 | 10.18 | 692.24 | 255.77 | 0.06551 | 0.040833 | 0.033 | 10 | System Off | 1 | 0
733 | 733 | 2012-01-31 12:59 | 0.21 | 8.79 | 12.38 | 10.18 | 836.24 | 280 | 15.56 | 822.62 | 1 | 0.95 | 0.95 | 0.28 | 502.77 | 10.46 | 711.28 | 216.85 | 0.064319 | 0.040833 | 0.028 | 10 | System Off | 1 | 0
734 | 734 | 2012-01-31 13:59 | -0.15 | 5.32 | 7.56 | 6.33 | 542.36 | 181 | 15.61 | 540.72 | 0.99 | 0.92 | 0.92 | 0.18 | 368.27 | 10.96 | 745.28 | 140.08 | 0.062182 | 0.040833 | 0.018 | 9.94 | System Off | 1 | 0
735 | 735 | 2012-01-31 14:59 | -0.52 | 1.78 | 2.68 | 2.26 | 225.72 | 77 | 15.27 | 231.83 | 0.91 | 0.8 | 0.8 | 0.07 | 153.16 | 11.52 | 783.36 | 59.85 | 0.061796 | 0.040833 | 0.008 | 10.39 | System Off | 1 | 0
736 | 736 | 2012-01-31 15:59 | -2.02 | -2.02 | -2.02 | -2.02 | 0 | 0 | 0 | 0 | 0 | 0 | 0 | 0 | 0 | 12.11 | 823.48 | 0 | 0 | 0 | 0 | 0 | System Off | 0 | 0
737 | 737 | 2012-01-31 16:59 | -3.52 | -3.52 | -3.52 | -3.52 | 0 | 0 | 0 | 0 | 0 | 0 | 0 | 0 | 0 | 12.33 | 838.44 | 0 | 0 | 0 | 0 | 0 | System Off | 0 | 0
738 | 738 | 2012-01-31 17:59 | -5.02 | -5.02 | -5.02 | -5.02 | 0 | 0 | 0 | 0 | 0 | 0 | 0 | 0 | 0 | 12.55 | 853.4 | 0 | 0 | 0 | 0 | 0 | System Off | 0 | 0
739 | 739 | 2012-01-31 18:59 | -5.33 | -5.33 | -5.33 | -5.33 | 0 | 0 | 0 | 0 | 0 | 0 | 0 | 0 | 0 | 12.59 | 856.12 | 0 | 0 | 0 | 0 | 0 | System Off | 0 | 0
740 | 740 | 2012-01-31 19:59 | -5.63 | -5.63 | -5.63 | -5.63 | 0 | 0 | 0 | 0 | 0 | 0 | 0 | 0 | 0 | 12.63 | 858.84 | 0 | 0 | 0 | 0 | 0 | System Off | 0 | 0
741 | 741 | 2012-01-31 20:59 | -5.93 | -5.93 | -5.93 | -5.93 | 0 | 0 | 0 | 0 | 0 | 0 | 0 | 0 | 0 | 12.68 | 862.24 | 0 | 0 | 0 | 0 | 0 | System Off | 0 | 0
742 | 742 | 2012-01-31 21:59 | -6.06 | -6.06 | -6.06 | -6.06 | 0 | 0 | 0 | 0 | 0 | 0 | 0 | 0 | 0 | 12.7 | 863.6 | 0 | 0 | 0 | 0 | 0 | System Off | 0 | 0
743 | 743 | 2012-01-31 22:59 | -6.19 | -6.19 | -6.19 | -6.19 | 0 | 0 | 0 | 0 | 0 | 0 | 0 | 0 | 0 | 12.72 | 864.96 | 0 | 0 | 0 | 0 | 0 | System Off | 0 | 0
744 | 744 | 2012-01-31 23:59 | -6.32 | -6.32 | -6.32 | -6.32 | 0 | 0 | 0 | 0 | 0 | 0 | 0 | 0 | 0 | 12.73 | 865.64 | 0 | 0 | 0 | 0 | 0 | System Off | 0 | 0
745 | 745 | 2012-02-01 00:59 | -6.67 | -6.67 | -6.67 | -6.67 | 0 | 0 | 0 | 0 | 0 | 0 | 0 | 0 | 0 | 12.79 | 869.72 | 0 | 0 | 0 | 0 | 0 | System Off | 0 | 0
746 | 746 | 2012-02-01 01:59 | -7.02 | -7.02 | -7.02 | -7.02 | 0 | 0 | 0 | 0 | 0 | 0 | 0 | 0 | 0 | 12.84 | 873.12 | 0 | 0 | 0 | 0 | 0 | System Off | 0 | 0
747 | 747 | 2012-02-01 02:59 | -7.37 | -7.37 | -7.37 | -7.37 | 0 | 0 | 0 | 0 | 0 | 0 | 0 | 0 | 0 | 12.89 | 876.52 | 0 | 0 | 0 | 0 | 0 | System Off | 0 | 0
748 | 748 | 2012-02-01 03:59 | -7.51 | -7.51 | -7.51 | -7.51 | 0 | 0 | 0 | 0 | 0 | 0 | 0 | 0 | 0 | 12.91 | 877.88 | 0 | 0 | 0 | 0 | 0 | System Off | 0 | 0
749 | 749 | 2012-02-01 04:59 | -7.64 | -7.64 | -7.64 | -7.64 | 0 | 0 | 0 | 0 | 0 | 0 | 0 | 0 | 0 | 12.93 | 879.24 | 0 | 0 | 0 | 0 | 0 | System Off | 0 | 0
750 | 750 | 2012-02-01 05:59 | -7.78 | -7.78 | -7.78 | -7.78 | 0 | 0 | 0 | 0 | 0 | 0 | 0 | 0 | 0 | 12.95 | 880.6 | 0 | 0 | 0 | 0 | 0 | System Off | 0 | 0
751 | 751 | 2012-02-01 06:59 | -7.11 | -7.11 | -7.11 | -7.11 | 0 | 0 | 0 | 0 | 0 | 0 | 0 | 0 | 0 | 12.85 | 873.8 | 0 | 0 | 0 | 0 | 0 | System Off | 0 | 0
752 | 752 | 2012-02-01 07:59 | -6.44 | -4.53 | -3.75 | -4.21 | 185.06 | 62 | 15.55 | 190.89 | 0.81 | 0.77 | 0.77 | 0.05 | 128.64 | 12.43 | 845.24 | 48.02 | 0.058477 | 0.040833 | 0.006 | 9.68 | System Off | 1 | 0
753 | 753 | 2012-02-01 08:59 | -5.76 | -5.26 | -5.06 | -5.18 | 45.65 | 16 | 14.86 | 49.59 | 0 | 0.19 | 0.19 | 0 | 7.12 | 12.57 | 854.76 | 12.5 | 0.057936 | 0.040833 | 0.002 | 12.5 | System Off | 0 | 0
754 | 754 | 2012-02-01 09:59 | -4.58 | 3.13 | 6.22 | 4.65 | 793.58 | 260 | 15.9 | 781.31 | 1.03 | 0.95 | 0.95 | 0.27 | 508.7 | 11.19 | 760.92 | 200.47 | 0.06325 | 0.040833 | 0.026 | 10 | System Off | 1 | 0
755 | 755 | 2012-02-01 10:59 | -3.4 | 6.03 | 9.68 | 8.17 | 993.33 | 327 | 15.82 | 971.85 | 1.04 | 0.97 | 0.97 | 0.34 | 591.38 | 10.72 | 728.96 | 252.37 | 0.063312 | 0.040833 | 0.033 | 10.09 | System Off | 1 | 0
756 | 756 | 2012-02-01 11:59 | -2.21 | 7.18 | 10.68 | 9.58 | 1006.9 | 333 | 15.75 | 984.8 | 1.02 | 0.97 | 0.97 | 0.34 | 566.54 | 10.53 | 716.04 | 257.25 | 0.064062 | 0.040833 | 0.034 | 10.21 | System Off | 1 | 0
757 | 757 | 2012-02-01 12:59 | -2.43 | 5.28 | 8.05 | 7.44 | 842.99 | 278 | 15.79 | 828.66 | 1.04 | 0.96 | 0.95 | 0.29 | 507 | 10.82 | 735.76 | 214.63 | 0.062872 | 0.040833 | 0.028 | 10.07 | System Off | 1 | 0
758 | 758 | 2012-02-01 13:59 | -2.65 | 2.38 | 4.13 | 3.92 | 557.15 | 184 | 15.77 | 554.6 | 1.03 | 0.92 | 0.92 | 0.19 | 379.01 | 11.29 | 767.72 | 142.1 | 0.062782 | 0.040833 | 0.019 | 10.33 | System Off | 1 | 0
759 | 759 | 2012-02-01 14:59 | -2.87 | -0.75 | -0.03 | -0.06 | 233.45 | 78 | 15.59 | 239.23 | 0.89 | 0.81 | 0.81 | 0.07 | 159.4 | 11.84 | 805.12 | 60.38 | 0.060598 | 0.040833 | 0.008 | 10.26 | System Off | 1 | 0
760 | 760 | 2012-02-01 15:59 | -3.99 | -3.99 | -3.99 | -3.99 | 0 | 0 | 0 | 0 | 0 | 0 | 0 | 0 | 0 | 12.4 | 843.2 | 0 | 0 | 0 | 0 | 0 | System Off | 0 | 0
761 | 761 | 2012-02-01 16:59 | -5.1 | -5.1 | -5.1 | -5.1 | 0 | 0 | 0 | 0 | 0 | 0 | 0 | 0 | 0 | 12.56 | 854.08 | 0 | 0 | 0 | 0 | 0 | System Off | 0 | 0
762 | 762 | 2012-02-01 17:59 | -6.21 | -6.21 | -6.21 | -6.21 | 0 | 0 | 0 | 0 | 0 | 0 | 0 | 0 | 0 | 12.72 | 864.96 | 0 | 0 | 0 | 0 | 0 | System Off | 0 | 0
763 | 763 | 2012-02-01 18:59 | -6.81 | -6.81 | -6.81 | -6.81 | 0 | 0 | 0 | 0 | 0 | 0 | 0 | 0 | 0 | 12.81 | 871.08 | 0 | 0 | 0 | 0 | 0 | System Off | 0 | 0
764 | 764 | 2012-02-01 19:59 | -7.41 | -7.41 | -7.41 | -7.41 | 0 | 0 | 0 | 0 | 0 | 0 | 0 | 0 | 0 | 12.89 | 876.52 | 0 | 0 | 0 | 0 | 0 | System Off | 0 | 0
765 | 765 | 2012-02-01 20:59 | -8.01 | -8.01 | -8.01 | -8.01 | 0 | 0 | 0 | 0 | 0 | 0 | 0 | 0 | 0 | 12.98 | 882.64 | 0 | 0 | 0 | 0 | 0 | System Off | 0 | 0
766 | 766 | 2012-02-01 21:59 | -8.4 | -8.4 | -8.4 | -8.4 | 0 | 0 | 0 | 0 | 0 | 0 | 0 | 0 | 0 | 13.04 | 886.72 | 0 | 0 | 0 | 0 | 0 | System Off | 0 | 0
767 | 767 | 2012-02-01 22:59 | -8.8 | -8.8 | -8.8 | -8.8 | 0 | 0 | 0 | 0 | 0 | 0 | 0 | 0 | 0 | 13.1 | 890.8 | 0 | 0 | 0 | 0 | 0 | System Off | 0 | 0
768 | 768 | 2012-02-01 23:59 | -9.19 | -9.19 | -9.19 | -9.19 | 0 | 0 | 0 | 0 | 0 | 0 | 0 | 0 | 0 | 13.16 | 894.88 | 0 | 0 | 0 | 0 | 0 | System Off | 0 | 0
769 | 769 | 2012-02-02 00:59 | -9.61 | -9.61 | -9.61 | -9.61 | 0 | 0 | 0 | 0 | 0 | 0 | 0 | 0 | 0 | 13.22 | 898.96 | 0 | 0 | 0 | 0 | 0 | System Off | 0 | 0
770 | 770 | 2012-02-02 01:59 | -10.04 | -10.04 | -10.04 | -10.04 | 0 | 0 | 0 | 0 | 0 | 0 | 0 | 0 | 0 | 13.29 | 903.72 | 0 | 0 | 0 | 0 | 0 | System Off | 0 | 0
771 | 771 | 2012-02-02 02:59 | -10.46 | -10.46 | -10.46 | -10.46 | 0 | 0 | 0 | 0 | 0 | 0 | 0 | 0 | 0 | 13.35 | 907.8 | 0 | 0 | 0 | 0 | 0 | System Off | 0 | 0
772 | 772 | 2012-02-02 03:59 | -10.67 | -10.67 | -10.67 | -10.67 | 0 | 0 | 0 | 0 | 0 | 0 | 0 | 0 | 0 | 13.38 | 909.84 | 0 | 0 | 0 | 0 | 0 | System Off | 0 | 0
773 | 773 | 2012-02-02 04:59 | -10.89 | -10.89 | -10.89 | -10.89 | 0 | 0 | 0 | 0 | 0 | 0 | 0 | 0 | 0 | 13.41 | 911.88 | 0 | 0 | 0 | 0 | 0 | System Off | 0 | 0
774 | 774 | 2012-02-02 05:59 | -11.1 | -11.1 | -11.1 | -11.1 | 0 | 0 | 0 | 0 | 0 | 0 | 0 | 0 | 0 | 13.45 | 914.6 | 0 | 0 | 0 | 0 | 0 | System Off | 0 | 0
775 | 775 | 2012-02-02 06:59 | -10.39 | -10.39 | -10.39 | -10.39 | 0 | 0 | 0 | 0 | 0 | 0 | 0 | 0 | 0 | 13.34 | 907.12 | 0 | 0 | 0 | 0 | 0 | System Off | 0 | 0
776 | 776 | 2012-02-02 07:59 | -9.69 | -7.64 | -6.74 | -7.39 | 194.5 | 64 | 15.83 | 200 | 0.93 | 0.78 | 0.78 | 0.06 | 136.78 | 12.89 | 876.52 | 49.39 | 0.05689 | 0.040833 | 0.007 | 10.94 | System Off | 1 | 0
777 | 777 | 2012-02-02 08:59 | -8.98 | -3.89 | -1.72 | -3.14 | 505.73 | 164 | 16.06 | 504.27 | 1.03 | 0.91 | 0.91 | 0.17 | 342.96 | 12.27 | 834.36 | 126.18 | 0.059128 | 0.040833 | 0.017 | 10.37 | System Off | 1 | 0
778 | 778 | 2012-02-02 09:59 | -7.56 | 0.58 | 4 | 1.86 | 818.82 | 266 | 16.03 | 805.09 | 1.05 | 0.95 | 0.95 | 0.28 | 525.6 | 11.57 | 786.76 | 204.73 | 0.061802 | 0.040833 | 0.027 | 10.15 | System Off | 1 | 0
779 | 779 | 2012-02-02 10:59 | -6.14 | 3.88 | 8.05 | 5.56 | 1012.69 | 331 | 15.93 | 989.99 | 1.06 | 0.97 | 0.97 | 0.35 | 603.31 | 11.07 | 752.76 | 255.09 | 0.061949 | 0.040833 | 0.033 | 9.97 | System Off | 1 | 0
780 | 780 | 2012-02-02 11:59 | -4.72 | 5.41 | 9.58 | 7.2 | 1024.97 | 337 | 15.84 | 1001.83 | 1.04 | 0.97 | 0.97 | 0.35 | 577.06 | 10.85 | 737.8 | 260.03 | 0.062812 | 0.040833 | 0.034 | 10.09 | System Off | 1 | 0
781 | 781 | 2012-02-02 12:59 | -4.59 | 3.79 | 7.15 | 5.45 | 861.99 | 283 | 15.86 | 846.59 | 1.02 | 0.96 | 0.96 | 0.29 | 518.91 | 11.08 | 753.44 | 218.29 | 0.061839 | 0.040833 | 0.029 | 10.25 | System Off | 1 | 0
782 | 782 | 2012-02-02 13:59 | -4.46 | -3.94 | -3.73 | -3.84 | 50.37 | 17 | 15.43 | 54.56 | 0.56 | 0.26 | 0.26 | 0.01 | 10.52 | 12.38 | 841.84 | 13.19 | 0.058605 | 0.040833 | 0.002 | 11.76 | System Off | 0 | 0
783 | 783 | 2012-02-02 14:59 | -4.33 | -1.91 | -0.99 | -1.35 | 249.06 | 83 | 15.63 | 254.5 | 0.96 | 0.82 | 0.82 | 0.08 | 171.99 | 12.02 | 817.36 | 64.22 | 0.059948 | 0.040833 | 0.008 | 9.64 | System Off | 1 | 0
784 | 784 | 2012-02-02 15:59 | -5.61 | -5.61 | -5.61 | -5.61 | 0 | 0 | 0 | 0 | 0 | 0 | 0 | 0 | 0 | 12.63 | 858.84 | 0 | 0 | 0 | 0 | 0 | System Off | 0 | 0
785 | 785 | 2012-02-02 16:59 | -6.89 | -6.89 | -6.89 | -6.89 | 0 | 0 | 0 | 0 | 0 | 0 | 0 | 0 | 0 | 12.82 | 871.76 | 0 | 0 | 0 | 0 | 0 | System Off | 0 | 0
786 | 786 | 2012-02-02 17:59 | -8.16 | -8.16 | -8.16 | -8.16 | 0 | 0 | 0 | 0 | 0 | 0 | 0 | 0 | 0 | 13.01 | 884.68 | 0 | 0 | 0 | 0 | 0 | System Off | 0 | 0
787 | 787 | 2012-02-02 18:59 | -8.76 | -8.76 | -8.76 | -8.76 | 0 | 0 | 0 | 0 | 0 | 0 | 0 | 0 | 0 | 13.09 | 890.12 | 0 | 0 | 0 | 0 | 0 | System Off | 0 | 0
788 | 788 | 2012-02-02 19:59 | -9.36 | -9.36 | -9.36 | -9.36 | 0 | 0 | 0 | 0 | 0 | 0 | 0 | 0 | 0 | 13.18 | 896.24 | 0 | 0 | 0 | 0 | 0 | System Off | 0 | 0
789 | 789 | 2012-02-02 20:59 | -9.96 | -9.96 | -9.96 | -9.96 | 0 | 0 | 0 | 0 | 0 | 0 | 0 | 0 | 0 | 13.27 | 902.36 | 0 | 0 | 0 | 0 | 0 | System Off | 0 | 0
790 | 790 | 2012-02-02 21:59 | -10.56 | -10.56 | -10.56 | -10.56 | 0 | 0 | 0 | 0 | 0 | 0 | 0 | 0 | 0 | 13.36 | 908.48 | 0 | 0 | 0 | 0 | 0 | System Off | 0 | 0
791 | 791 | 2012-02-02 22:59 | -11.16 | -11.16 | -11.16 | -11.16 | 0 | 0 | 0 | 0 | 0 | 0 | 0 | 0 | 0 | 13.45 | 914.6 | 0 | 0 | 0 | 0 | 0 | System Off | 0 | 0
792 | 792 | 2012-02-02 23:59 | -11.76 | -11.76 | -11.76 | -11.76 | 0 | 0 | 0 | 0 | 0 | 0 | 0 | 0 | 0 | 13.55 | 921.4 | 0 | 0 | 0 | 0 | 0 | System Off | 0 | 0
793 | 793 | 2012-02-03 00:59 | -12.39 | -12.39 | -12.39 | -12.39 | 0 | 0 | 0 | 0 | 0 | 0 | 0 | 0 | 0 | 13.64 | 927.52 | 0 | 0 | 0 | 0 | 0 | System Off | 0 | 0
794 | 794 | 2012-02-03 01:59 | -13.03 | -13.03 | -13.03 | -13.03 | 0 | 0 | 0 | 0 | 0 | 0 | 0 | 0 | 0 | 13.74 | 934.32 | 0 | 0 | 0 | 0 | 0 | System Off | 0 | 0
795 | 795 | 2012-02-03 02:59 | -13.66 | -13.66 | -13.66 | -13.66 | 0 | 0 | 0 | 0 | 0 | 0 | 0 | 0 | 0 | 13.84 | 941.12 | 0 | 0 | 0 | 0 | 0 | System Off | 0 | 0
796 | 796 | 2012-02-03 03:59 | -13.83 | -13.83 | -13.83 | -13.83 | 0 | 0 | 0 | 0 | 0 | 0 | 0 | 0 | 0 | 13.86 | 942.48 | 0 | 0 | 0 | 0 | 0 | System Off | 0 | 0
797 | 797 | 2012-02-03 04:59 | -14 | -14 | -14 | -14 | 0 | 0 | 0 | 0 | 0 | 0 | 0 | 0 | 0 | 13.89 | 944.52 | 0 | 0 | 0 | 0 | 0 | System Off | 0 | 0
798 | 798 | 2012-02-03 05:59 | -14.17 | -14.17 | -14.17 | -14.17 | 0 | 0 | 0 | 0 | 0 | 0 | 0 | 0 | 0 | 13.91 | 945.88 | 0 | 0 | 0 | 0 | 0 | System Off | 0 | 0
799 | 799 | 2012-02-03 06:59 | -12.75 | -12.75 | -12.75 | -12.75 | 0 | 0 | 0 | 0 | 0 | 0 | 0 | 0 | 0 | 13.7 | 931.6 | 0 | 0 | 0 | 0 | 0 | System Off | 0 | 0
800 | 800 | 2012-02-03 07:59 | -11.33 | -8.96 | -7.78 | -8.93 | 204.38 | 67 | 15.89 | 209.66 | 0.89 | 0.79 | 0.79 | 0.06 | 145.29 | 13.12 | 892.16 | 51.67 | 0.056137 | 0.040833 | 0.007 | 10.45 | System Off | 1 | 0
801 | 801 | 2012-02-03 08:59 | -9.9 | -4.75 | -2.16 | -4.77 | 444.5 | 144 | 16.08 | 444.96 | 1.04 | 0.9 | 0.9 | 0.15 | 298.31 | 12.51 | 850.68 | 110.77 | 0.058286 | 0.040833 | 0.015 | 10.42 | System Off | 1 | 0
802 | 802 | 2012-02-03 09:59 | -7.98 | 1.47 | 6.1 | 1.63 | 830.99 | 271 | 15.97 | 816.8 | 1.03 | 0.95 | 0.95 | 0.28 | 533.76 | 11.6 | 788.8 | 208.75 | 0.061685 | 0.040833 | 0.027 | 9.96 | System Off | 1 | 0
803 | 803 | 2012-02-03 10:59 | -6.05 | 4.5 | 9.64 | 4.77 | 928.68 | 305 | 15.86 | 910.18 | 1.05 | 0.96 | 0.96 | 0.32 | 551.55 | 11.17 | 759.56 | 235.28 | 0.063356 | 0.040833 | 0.031 | 10.16 | System Off | 1 | 0
804 | 804 | 2012-02-03 11:59 | -4.12 | 3.63 | 7.37 | 3.9 | 680.04 | 225 | 15.74 | 672.79 | 1.02 | 0.94 | 0.94 | 0.23 | 376.17 | 11.29 | 767.72 | 173.83 | 0.062817 | 0.040833 | 0.023 | 10.22 | System Off | 1 | 0
805 | 805 | 2012-02-03 12:59 | -4.29 | 3.5 | 7.24 | 3.83 | 690.48 | 228 | 15.77 | 682.77 | 1.01 | 0.94 | 0.94 | 0.23 | 411.37 | 11.3 | 768.4 | 176.08 | 0.062785 | 0.040833 | 0.023 | 10.09 | System Off | 1 | 0
806 | 806 | 2012-02-03 13:59 | -4.45 | 1.77 | 4.72 | 2.08 | 554.85 | 183 | 15.79 | 552.3 | 0.98 | 0.92 | 0.92 | 0.18 | 377.33 | 11.54 | 784.72 | 141.29 | 0.061824 | 0.040833 | 0.019 | 10.38 | System Off | 1 | 0
807 | 807 | 2012-02-03 14:59 | -4.61 | -2.58 | -1.62 | -2.48 | 176.03 | 59 | 15.54 | 182.08 | 0.84 | 0.76 | 0.76 | 0.05 | 113.08 | 12.18 | 828.24 | 45.7 | 0.059342 | 0.040833 | 0.006 | 10.17 | System Off | 1 | 0
808 | 808 | 2012-02-03 15:59 | -5.84 | -5.84 | -5.84 | -5.84 | 0 | 0 | 0 | 0 | 0 | 0 | 0 | 0 | 0 | 12.66 | 860.88 | 0 | 0 | 0 | 0 | 0 | System Off | 0 | 0
809 | 809 | 2012-02-03 16:59 | -7.07 | -7.07 | -7.07 | -7.07 | 0 | 0 | 0 | 0 | 0 | 0 | 0 | 0 | 0 | 12.84 | 873.12 | 0 | 0 | 0 | 0 | 0 | System Off | 0 | 0
810 | 810 | 2012-02-03 17:59 | -8.3 | -8.3 | -8.3 | -8.3 | 0 | 0 | 0 | 0 | 0 | 0 | 0 | 0 | 0 | 13.03 | 886.04 | 0 | 0 | 0 | 0 | 0 | System Off | 0 | 0
811 | 811 | 2012-02-03 18:59 | -8.88 | -8.88 | -8.88 | -8.88 | 0 | 0 | 0 | 0 | 0 | 0 | 0 | 0 | 0 | 13.11 | 891.48 | 0 | 0 | 0 | 0 | 0 | System Off | 0 | 0
812 | 812 | 2012-02-03 19:59 | -9.47 | -9.47 | -9.47 | -9.47 | 0 | 0 | 0 | 0 | 0 | 0 | 0 | 0 | 0 | 13.2 | 897.6 | 0 | 0 | 0 | 0 | 0 | System Off | 0 | 0
813 | 813 | 2012-02-03 20:59 | -10.05 | -10.05 | -10.05 | -10.05 | 0 | 0 | 0 | 0 | 0 | 0 | 0 | 0 | 0 | 13.29 | 903.72 | 0 | 0 | 0 | 0 | 0 | System Off | 0 | 0
814 | 814 | 2012-02-03 21:59 | -10.44 | -10.44 | -10.44 | -10.44 | 0 | 0 | 0 | 0 | 0 | 0 | 0 | 0 | 0 | 13.35 | 907.8 | 0 | 0 | 0 | 0 | 0 | System Off | 0 | 0
815 | 815 | 2012-02-03 22:59 | -10.83 | -10.83 | -10.83 | -10.83 | 0 | 0 | 0 | 0 | 0 | 0 | 0 | 0 | 0 | 13.4 | 911.2 | 0 | 0 | 0 | 0 | 0 | System Off | 0 | 0
816 | 816 | 2012-02-03 23:59 | -11.22 | -11.22 | -11.22 | -11.22 | 0 | 0 | 0 | 0 | 0 | 0 | 0 | 0 | 0 | 13.46 | 915.28 | 0 | 0 | 0 | 0 | 0 | System Off | 0 | 0
817 | 817 | 2012-02-04 00:59 | -11.95 | -11.95 | -11.95 | -11.95 | 0 | 0 | 0 | 0 | 0 | 0 | 0 | 0 | 0 | 13.57 | 922.76 | 0 | 0 | 0 | 0 | 0 | System Off | 0 | 0
818 | 818 | 2012-02-04 01:59 | -12.68 | -12.68 | -12.68 | -12.68 | 0 | 0 | 0 | 0 | 0 | 0 | 0 | 0 | 0 | 13.69 | 930.92 | 0 | 0 | 0 | 0 | 0 | System Off | 0 | 0
819 | 819 | 2012-02-04 02:59 | -13.41 | -13.41 | -13.41 | -13.41 | 0 | 0 | 0 | 0 | 0 | 0 | 0 | 0 | 0 | 13.8 | 938.4 | 0 | 0 | 0 | 0 | 0 | System Off | 0 | 0
820 | 820 | 2012-02-04 03:59 | -13.39 | -13.39 | -13.39 | -13.39 | 0 | 0 | 0 | 0 | 0 | 0 | 0 | 0 | 0 | 13.79 | 937.72 | 0 | 0 | 0 | 0 | 0 | System Off | 0 | 0
821 | 821 | 2012-02-04 04:59 | -13.38 | -13.38 | -13.38 | -13.38 | 0 | 0 | 0 | 0 | 0 | 0 | 0 | 0 | 0 | 13.79 | 937.72 | 0 | 0 | 0 | 0 | 0 | System Off | 0 | 0
822 | 822 | 2012-02-04 05:59 | -13.36 | -13.36 | -13.36 | -13.36 | 0 | 0 | 0 | 0 | 0 | 0 | 0 | 0 | 0 | 13.79 | 937.72 | 0 | 0 | 0 | 0 | 0 | System Off | 0 | 0
823 | 823 | 2012-02-04 06:59 | -12.1 | -12.1 | -12.1 | -12.1 | 0 | 0 | 0 | 0 | 0 | 0 | 0 | 0 | 0 | 13.6 | 924.8 | 0 | 0 | 0 | 0 | 0 | System Off | 0 | 0
824 | 824 | 2012-02-04 07:59 | -10.85 | -8.33 | -7.01 | -8.45 | 206.14 | 67 | 16.02 | 211.46 | 0.88 | 0.79 | 0.79 | 0.06 | 146.81 | 13.05 | 887.4 | 51.57 | 0.05637 | 0.040833 | 0.007 | 10.45 | System Off | 1 | 0
825 | 825 | 2012-02-04 08:59 | -9.59 | -3.35 | -0.09 | -3.64 | 513.14 | 167 | 16 | 511.48 | 1.02 | 0.92 | 0.92 | 0.17 | 348.36 | 12.35 | 839.8 | 128.58 | 0.058879 | 0.040833 | 0.017 | 10.18 | System Off | 1 | 0
826 | 826 | 2012-02-04 09:59 | -7.75 | 2.09 | 7.17 | 1.76 | 821.6 | 268 | 15.97 | 807.92 | 1.04 | 0.95 | 0.95 | 0.28 | 527.47 | 11.58 | 787.44 | 206.45 | 0.061746 | 0.040833 | 0.027 | 10.07 | System Off | 1 | 0
827 | 827 | 2012-02-04 10:59 | -5.91 | 6.19 | 12.36 | 5.97 | 1016.4 | 335 | 15.8 | 993.79 | 1.04 | 0.97 | 0.97 | 0.35 | 605.59 | 11.01 | 748.68 | 258.61 | 0.062156 | 0.040833 | 0.034 | 10.15 | System Off | 1 | 0
828 | 828 | 2012-02-04 11:59 | -4.07 | 8.19 | 14.35 | 8.14 | 1035.68 | 344 | 15.68 | 1012.21 | 1.02 | 0.97 | 0.97 | 0.35 | 583.29 | 10.72 | 728.96 | 265.98 | 0.063301 | 0.040833 | 0.035 | 10.17 | System Off | 1 | 0
829 | 829 | 2012-02-04 12:59 | -4.27 | 6.05 | 11.15 | 6.18 | 887.67 | 294 | 15.73 | 871.34 | 1.02 | 0.96 | 0.96 | 0.3 | 535.01 | 10.98 | 746.64 | 227.19 | 0.062227 | 0.040833 | 0.03 | 10.2 | System Off | 1 | 0
830 | 830 | 2012-02-04 13:59 | -4.47 | 2.44 | 5.8 | 2.63 | 601.87 | 199 | 15.75 | 597.62 | 1 | 0.93 | 0.93 | 0.2 | 411.48 | 11.46 | 779.28 | 153.72 | 0.062127 | 0.040833 | 0.02 | 10.05 | System Off | 1 | 0
831 | 831 | 2012-02-04 14:59 | -4.67 | -1.62 | -0.14 | -1.51 | 264.47 | 88 | 15.65 | 269.71 | 0.9 | 0.83 | 0.83 | 0.08 | 184.41 | 12.04 | 818.72 | 68.07 | 0.059872 | 0.040833 | 0.009 | 10.23 | System Off | 1 | 0
832 | 832 | 2012-02-04 15:59 | -5.81 | -5.81 | -5.81 | -5.81 | 0 | 0 | 0 | 0 | 0 | 0 | 0 | 0 | 0 | 12.66 | 860.88 | 0 | 0 | 0 | 0 | 0 | System Off | 0 | 0
833 | 833 | 2012-02-04 16:59 | -6.94 | -6.94 | -6.94 | -6.94 | 0 | 0 | 0 | 0 | 0 | 0 | 0 | 0 | 0 | 12.83 | 872.44 | 0 | 0 | 0 | 0 | 0 | System Off | 0 | 0
834 | 834 | 2012-02-04 17:59 | -8.07 | -8.07 | -8.07 | -8.07 | 0 | 0 | 0 | 0 | 0 | 0 | 0 | 0 | 0 | 12.99 | 883.32 | 0 | 0 | 0 | 0 | 0 | System Off | 0 | 0
835 | 835 | 2012-02-04 18:59 | -8.33 | -8.33 | -8.33 | -8.33 | 0 | 0 | 0 | 0 | 0 | 0 | 0 | 0 | 0 | 13.03 | 886.04 | 0 | 0 | 0 | 0 | 0 | System Off | 0 | 0
836 | 836 | 2012-02-04 19:59 | -8.58 | -8.58 | -8.58 | -8.58 | 0 | 0 | 0 | 0 | 0 | 0 | 0 | 0 | 0 | 13.07 | 888.76 | 0 | 0 | 0 | 0 | 0 | System Off | 0 | 0
837 | 837 | 2012-02-04 20:59 | -8.84 | -8.84 | -8.84 | -8.84 | 0 | 0 | 0 | 0 | 0 | 0 | 0 | 0 | 0 | 13.11 | 891.48 | 0 | 0 | 0 | 0 | 0 | System Off | 0 | 0
838 | 838 | 2012-02-04 21:59 | -9.07 | -9.07 | -9.07 | -9.07 | 0 | 0 | 0 | 0 | 0 | 0 | 0 | 0 | 0 | 13.14 | 893.52 | 0 | 0 | 0 | 0 | 0 | System Off | 0 | 0
839 | 839 | 2012-02-04 22:59 | -9.29 | -9.29 | -9.29 | -9.29 | 0 | 0 | 0 | 0 | 0 | 0 | 0 | 0 | 0 | 13.17 | 895.56 | 0 | 0 | 0 | 0 | 0 | System Off | 0 | 0
840 | 840 | 2012-02-04 23:59 | -9.52 | -9.52 | -9.52 | -9.52 | 0 | 0 | 0 | 0 | 0 | 0 | 0 | 0 | 0 | 13.21 | 898.28 | 0 | 0 | 0 | 0 | 0 | System Off | 0 | 0
841 | 841 | 2012-02-05 00:59 | -11.02 | -11.02 | -11.02 | -11.02 | 0 | 0 | 0 | 0 | 0 | 0 | 0 | 0 | 0 | 13.43 | 913.24 | 0 | 0 | 0 | 0 | 0 | System Off | 0 | 0
842 | 842 | 2012-02-05 01:59 | -12.53 | -12.53 | -12.53 | -12.53 | 0 | 0 | 0 | 0 | 0 | 0 | 0 | 0 | 0 | 13.66 | 928.88 | 0 | 0 | 0 | 0 | 0 | System Off | 0 | 0
843 | 843 | 2012-02-05 02:59 | -14.03 | -14.03 | -14.03 | -14.03 | 0 | 0 | 0 | 0 | 0 | 0 | 0 | 0 | 0 | 13.89 | 944.52 | 0 | 0 | 0 | 0 | 0 | System Off | 0 | 0
844 | 844 | 2012-02-05 03:59 | -13.64 | -13.64 | -13.64 | -13.64 | 0 | 0 | 0 | 0 | 0 | 0 | 0 | 0 | 0 | 13.83 | 940.44 | 0 | 0 | 0 | 0 | 0 | System Off | 0 | 0
845 | 845 | 2012-02-05 04:59 | -13.24 | -13.24 | -13.24 | -13.24 | 0 | 0 | 0 | 0 | 0 | 0 | 0 | 0 | 0 | 13.77 | 936.36 | 0 | 0 | 0 | 0 | 0 | System Off | 0 | 0
846 | 846 | 2012-02-05 05:59 | -12.85 | -12.85 | -12.85 | -12.85 | 0 | 0 | 0 | 0 | 0 | 0 | 0 | 0 | 0 | 13.71 | 932.28 | 0 | 0 | 0 | 0 | 0 | System Off | 0 | 0
847 | 847 | 2012-02-05 06:59 | -11.8 | -11.8 | -11.8 | -11.8 | 0 | 0 | 0 | 0 | 0 | 0 | 0 | 0 | 0 | 13.55 | 921.4 | 0 | 0 | 0 | 0 | 0 | System Off | 0 | 0
848 | 848 | 2012-02-05 07:59 | -10.75 | -8.84 | -8.08 | -8.45 | 194.33 | 64 | 15.81 | 199.71 | 0.94 | 0.78 | 0.78 | 0.06 | 136.63 | 13.05 | 887.4 | 49.4 | 0.056367 | 0.040833 | 0.007 | 10.94 | System Off | 1 | 0
849 | 849 | 2012-02-05 08:59 | -9.7 | -4.91 | -3.09 | -3.76 | 516.71 | 167 | 16.11 | 514.75 | 1.02 | 0.92 | 0.92 | 0.17 | 350.96 | 12.36 | 840.48 | 128.4 | 0.058819 | 0.040833 | 0.017 | 10.18 | System Off | 1 | 0
850 | 850 | 2012-02-05 09:59 | -8.09 | -0.31 | 2.7 | 1.46 | 833.9 | 270 | 16.09 | 819.38 | 1.04 | 0.96 | 0.95 | 0.28 | 535.71 | 11.63 | 790.84 | 207.67 | 0.061601 | 0.040833 | 0.027 | 10 | System Off | 1 | 0
851 | 851 | 2012-02-05 10:59 | -6.47 | 3.24 | 7.05 | 5.32 | 1024.48 | 334 | 15.98 | 1001.12 | 1.05 | 0.97 | 0.97 | 0.35 | 610.57 | 11.1 | 754.8 | 257.26 | 0.061831 | 0.040833 | 0.034 | 10.18 | System Off | 1 | 0
852 | 852 | 2012-02-05 11:59 | -4.85 | 5.35 | 9.42 | 7.41 | 1056.47 | 347 | 15.86 | 1031.74 | 1.04 | 0.97 | 0.97 | 0.36 | 595.38 | 10.82 | 735.76 | 267.69 | 0.062935 | 0.040833 | 0.035 | 10.09 | System Off | 1 | 0
853 | 853 | 2012-02-05 12:59 | -4.7 | 4.02 | 7.57 | 5.65 | 890 | 292 | 15.87 | 873.3 | 1.03 | 0.96 | 0.96 | 0.3 | 536.46 | 11.06 | 752.08 | 225.21 | 0.061954 | 0.040833 | 0.029 | 9.93 | System Off | 1 | 0
854 | 854 | 2012-02-05 13:59 | -4.55 | 1.54 | 4.07 | 2.57 | 609 | 200 | 15.86 | 604.36 | 1 | 0.93 | 0.93 | 0.2 | 416.64 | 11.47 | 779.96 | 154.28 | 0.062099 | 0.040833 | 0.02 | 10 | System Off | 1 | 0
855 | 855 | 2012-02-05 14:59 | -4.39 | -1.48 | -0.25 | -1.05 | 279.91 | 93 | 15.68 | 284.91 | 0.96 | 0.84 | 0.84 | 0.09 | 196.87 | 11.98 | 814.64 | 71.91 | 0.060111 | 0.040833 | 0.01 | 10.75 | System Off | 1 | 0
856 | 856 | 2012-02-05 15:59 | -5.71 | -5.71 | -5.71 | -5.71 | 0 | 0 | 0 | 0 | 0 | 0 | 0 | 0 | 0 | 12.65 | 860.2 | 0 | 0 | 0 | 0 | 0 | System Off | 0 | 0
857 | 857 | 2012-02-05 16:59 | -7.02 | -7.02 | -7.02 | -7.02 | 0 | 0 | 0 | 0 | 0 | 0 | 0 | 0 | 0 | 12.84 | 873.12 | 0 | 0 | 0 | 0 | 0 | System Off | 0 | 0
858 | 858 | 2012-02-05 17:59 | -8.33 | -8.33 | -8.33 | -8.33 | 0 | 0 | 0 | 0 | 0 | 0 | 0 | 0 | 0 | 13.03 | 886.04 | 0 | 0 | 0 | 0 | 0 | System Off | 0 | 0
859 | 859 | 2012-02-05 18:59 | -8.68 | -8.68 | -8.68 | -8.68 | 0 | 0 | 0 | 0 | 0 | 0 | 0 | 0 | 0 | 13.08 | 889.44 | 0 | 0 | 0 | 0 | 0 | System Off | 0 | 0
860 | 860 | 2012-02-05 19:59 | -9.02 | -9.02 | -9.02 | -9.02 | 0 | 0 | 0 | 0 | 0 | 0 | 0 | 0 | 0 | 13.13 | 892.84 | 0 | 0 | 0 | 0 | 0 | System Off | 0 | 0
861 | 861 | 2012-02-05 20:59 | -9.37 | -9.37 | -9.37 | -9.37 | 0 | 0 | 0 | 0 | 0 | 0 | 0 | 0 | 0 | 13.19 | 896.92 | 0 | 0 | 0 | 0 | 0 | System Off | 0 | 0
862 | 862 | 2012-02-05 21:59 | -9.15 | -9.15 | -9.15 | -9.15 | 0 | 0 | 0 | 0 | 0 | 0 | 0 | 0 | 0 | 13.15 | 894.2 | 0 | 0 | 0 | 0 | 0 | System Off | 0 | 0
863 | 863 | 2012-02-05 22:59 | -8.92 | -8.92 | -8.92 | -8.92 | 0 | 0 | 0 | 0 | 0 | 0 | 0 | 0 | 0 | 13.12 | 892.16 | 0 | 0 | 0 | 0 | 0 | System Off | 0 | 0
864 | 864 | 2012-02-05 23:59 | -8.7 | -8.7 | -8.7 | -8.7 | 0 | 0 | 0 | 0 | 0 | 0 | 0 | 0 | 0 | 13.09 | 890.12 | 0 | 0 | 0 | 0 | 0 | System Off | 0 | 0
865 | 865 | 2012-02-06 00:59 | -8.92 | -8.92 | -8.92 | -8.92 | 0 | 0 | 0 | 0 | 0 | 0 | 0 | 0 | 0 | 13.12 | 892.16 | 0 | 0 | 0 | 0 | 0 | System Off | 0 | 0
866 | 866 | 2012-02-06 01:59 | -9.15 | -9.15 | -9.15 | -9.15 | 0 | 0 | 0 | 0 | 0 | 0 | 0 | 0 | 0 | 13.15 | 894.2 | 0 | 0 | 0 | 0 | 0 | System Off | 0 | 0
867 | 867 | 2012-02-06 02:59 | -9.37 | -9.37 | -9.37 | -9.37 | 0 | 0 | 0 | 0 | 0 | 0 | 0 | 0 | 0 | 13.19 | 896.92 | 0 | 0 | 0 | 0 | 0 | System Off | 0 | 0
868 | 868 | 2012-02-06 03:59 | -9.46 | -9.46 | -9.46 | -9.46 | 0 | 0 | 0 | 0 | 0 | 0 | 0 | 0 | 0 | 13.2 | 897.6 | 0 | 0 | 0 | 0 | 0 | System Off | 0 | 0
869 | 869 | 2012-02-06 04:59 | -9.56 | -9.56 | -9.56 | -9.56 | 0 | 0 | 0 | 0 | 0 | 0 | 0 | 0 | 0 | 13.21 | 898.28 | 0 | 0 | 0 | 0 | 0 | System Off | 0 | 0
870 | 870 | 2012-02-06 05:59 | -9.65 | -9.65 | -9.65 | -9.65 | 0 | 0 | 0 | 0 | 0 | 0 | 0 | 0 | 0 | 13.23 | 899.64 | 0 | 0 | 0 | 0 | 0 | System Off | 0 | 0
871 | 871 | 2012-02-06 06:59 | -9.45 | -9.45 | -9.45 | -9.45 | 0 | 0 | 0 | 0 | 0 | 0 | 0 | 0 | 0 | 13.2 | 897.6 | 0 | 0 | 0 | 0 | 0 | System Off | 0 | 0
872 | 872 | 2012-02-06 07:59 | -9.26 | -6.86 | -5.8 | -6.57 | 227.5 | 75 | 15.8 | 232.74 | 0.93 | 0.81 | 0.81 | 0.07 | 165.22 | 12.77 | 868.36 | 57.9 | 0.057311 | 0.040833 | 0.008 | 10.67 | System Off | 1 | 0
873 | 873 | 2012-02-06 08:59 | -9.06 | -3.51 | -1.13 | -2.7 | 554.44 | 179 | 16.13 | 551.28 | 1 | 0.92 | 0.92 | 0.18 | 378.46 | 12.21 | 830.28 | 137.59 | 0.059369 | 0.040833 | 0.018 | 10.06 | System Off | 1 | 0
874 | 874 | 2012-02-06 09:59 | -7.4 | 1.49 | 5.33 | 2.72 | 879.31 | 286 | 16.01 | 862.88 | 1.05 | 0.96 | 0.96 | 0.3 | 566.13 | 11.45 | 778.6 | 220.18 | 0.062271 | 0.040833 | 0.029 | 10.14 | System Off | 1 | 0
875 | 875 | 2012-02-06 10:59 | -5.73 | 5.49 | 10.38 | 6.92 | 1090.03 | 358 | 15.86 | 1063.62 | 1.03 | 0.97 | 0.97 | 0.37 | 650.94 | 10.88 | 739.84 | 276.17 | 0.062686 | 0.040833 | 0.036 | 10.06 | System Off | 1 | 0
876 | 876 | 2012-02-06 11:59 | -4.06 | 7.48 | 12.59 | 8.78 | 1099.95 | 363 | 15.78 | 1073.11 | 1.04 | 0.97 | 0.97 | 0.38 | 620.68 | 10.64 | 723.52 | 280.3 | 0.063665 | 0.040833 | 0.036 | 9.92 | System Off | 1 | 0
877 | 877 | 2012-02-06 12:59 | -4.17 | 5.88 | 10.45 | 6.79 | 935.59 | 309 | 15.77 | 916.93 | 1.03 | 0.96 | 0.96 | 0.32 | 565.04 | 10.9 | 741.2 | 238.64 | 0.062565 | 0.040833 | 0.031 | 10.03 | System Off | 1 | 0
878 | 878 | 2012-02-06 13:59 | -4.28 | 2.75 | 6.04 | 3.2 | 637.84 | 210 | 15.82 | 632.2 | 1 | 0.93 | 0.93 | 0.21 | 437.58 | 11.39 | 774.52 | 162.08 | 0.062437 | 0.040833 | 0.021 | 10 | System Off | 1 | 0
879 | 879 | 2012-02-06 14:59 | -4.39 | -1.03 | 0.59 | -0.9 | 290.75 | 97 | 15.61 | 295.6 | 0.92 | 0.85 | 0.85 | 0.09 | 205.61 | 11.96 | 813.28 | 75.07 | 0.06019 | 0.040833 | 0.01 | 10.31 | System Off | 1 | 0
880 | 880 | 2012-02-06 15:59 | -5.82 | -5.82 | -5.82 | -5.82 | 0 | 0 | 0 | 0 | 0 | 0 | 0 | 0 | 0 | 12.66 | 860.88 | 0 | 0 | 0 | 0 | 0 | System Off | 0 | 0
881 | 881 | 2012-02-06 16:59 | -7.24 | -7.24 | -7.24 | -7.24 | 0 | 0 | 0 | 0 | 0 | 0 | 0 | 0 | 0 | 12.87 | 875.16 | 0 | 0 | 0 | 0 | 0 | System Off | 0 | 0
882 | 882 | 2012-02-06 17:59 | -8.66 | -8.66 | -8.66 | -8.66 | 0 | 0 | 0 | 0 | 0 | 0 | 0 | 0 | 0 | 13.08 | 889.44 | 0 | 0 | 0 | 0 | 0 | System Off | 0 | 0
883 | 883 | 2012-02-06 18:59 | -9.36 | -9.36 | -9.36 | -9.36 | 0 | 0 | 0 | 0 | 0 | 0 | 0 | 0 | 0 | 13.18 | 896.24 | 0 | 0 | 0 | 0 | 0 | System Off | 0 | 0
884 | 884 | 2012-02-06 19:59 | -10.05 | -10.05 | -10.05 | -10.05 | 0 | 0 | 0 | 0 | 0 | 0 | 0 | 0 | 0 | 13.29 | 903.72 | 0 | 0 | 0 | 0 | 0 | System Off | 0 | 0
885 | 885 | 2012-02-06 20:59 | -10.75 | -10.75 | -10.75 | -10.75 | 0 | 0 | 0 | 0 | 0 | 0 | 0 | 0 | 0 | 13.39 | 910.52 | 0 | 0 | 0 | 0 | 0 | System Off | 0 | 0
886 | 886 | 2012-02-06 21:59 | -11.28 | -11.28 | -11.28 | -11.28 | 0 | 0 | 0 | 0 | 0 | 0 | 0 | 0 | 0 | 13.47 | 915.96 | 0 | 0 | 0 | 0 | 0 | System Off | 0 | 0
887 | 887 | 2012-02-06 22:59 | -11.82 | -11.82 | -11.82 | -11.82 | 0 | 0 | 0 | 0 | 0 | 0 | 0 | 0 | 0 | 13.55 | 921.4 | 0 | 0 | 0 | 0 | 0 | System Off | 0 | 0
888 | 888 | 2012-02-06 23:59 | -12.35 | -12.35 | -12.35 | -12.35 | 0 | 0 | 0 | 0 | 0 | 0 | 0 | 0 | 0 | 13.64 | 927.52 | 0 | 0 | 0 | 0 | 0 | System Off | 0 | 0
889 | 889 | 2012-02-07 00:59 | -13.21 | -13.21 | -13.21 | -13.21 | 0 | 0 | 0 | 0 | 0 | 0 | 0 | 0 | 0 | 13.77 | 936.36 | 0 | 0 | 0 | 0 | 0 | System Off | 0 | 0
890 | 890 | 2012-02-07 01:59 | -14.07 | -14.07 | -14.07 | -14.07 | 0 | 0 | 0 | 0 | 0 | 0 | 0 | 0 | 0 | 13.9 | 945.2 | 0 | 0 | 0 | 0 | 0 | System Off | 0 | 0
891 | 891 | 2012-02-07 02:59 | -14.93 | -14.93 | -14.93 | -14.93 | 0 | 0 | 0 | 0 | 0 | 0 | 0 | 0 | 0 | 14.03 | 954.04 | 0 | 0 | 0 | 0 | 0 | System Off | 0 | 0
892 | 892 | 2012-02-07 03:59 | -15.5 | -15.5 | -15.5 | -15.5 | 0 | 0 | 0 | 0 | 0 | 0 | 0 | 0 | 0 | 14.12 | 960.16 | 0 | 0 | 0 | 0 | 0 | System Off | 0 | 0
893 | 893 | 2012-02-07 04:59 | -16.08 | -16.08 | -16.08 | -16.08 | 0 | 0 | 0 | 0 | 0 | 0 | 0 | 0 | 0 | 14.21 | 966.28 | 0 | 0 | 0 | 0 | 0 | System Off | 0 | 0
894 | 894 | 2012-02-07 05:59 | -16.65 | -16.65 | -16.65 | -16.65 | 0 | 0 | 0 | 0 | 0 | 0 | 0 | 0 | 0 | 14.3 | 972.4 | 0 | 0 | 0 | 0 | 0 | System Off | 0 | 0
895 | 895 | 2012-02-07 06:59 | -14.96 | -14.96 | -14.96 | -14.96 | 0 | 0 | 0 | 0 | 0 | 0 | 0 | 0 | 0 | 14.04 | 954.72 | 0 | 0 | 0 | 0 | 0 | System Off | 0 | 0
896 | 896 | 2012-02-07 07:59 | -13.27 | -10.71 | -9.53 | -10.52 | 239.99 | 77 | 16.23 | 244.68 | 0.9 | 0.82 | 0.82 | 0.07 | 175.99 | 13.36 | 908.48 | 59.11 | 0.055367 | 0.040833 | 0.008 | 10.39 | System Off | 1 | 0
897 | 897 | 2012-02-07 08:59 | -11.58 | -5.65 | -2.96 | -5.09 | 571.07 | 183 | 16.25 | 567.05 | 1.03 | 0.93 | 0.93 | 0.19 | 390.58 | 12.55 | 853.4 | 140.45 | 0.058169 | 0.040833 | 0.018 | 9.84 | System Off | 1 | 0
898 | 898 | 2012-02-07 09:59 | -9.87 | -0.86 | 2.98 | 0.48 | 907.55 | 293 | 16.13 | 889.53 | 1.06 | 0.96 | 0.96 | 0.31 | 585.03 | 11.76 | 799.68 | 225.22 | 0.061117 | 0.040833 | 0.029 | 9.9 | System Off | 1 | 0
899 | 899 | 2012-02-07 10:59 | -8.16 | 2.59 | 6.94 | 4.66 | 1121.33 | 364 | 16.04 | 1092.99 | 1.04 | 0.97 | 0.97 | 0.38 | 670.21 | 11.19 | 760.92 | 280.12 | 0.063371 | 0.040833 | 0.036 | 9.89 | System Off | 1 | 0
900 | 900 | 2012-02-07 11:59 | -6.45 | 4.13 | 8.17 | 6.62 | 1136.98 | 371 | 15.96 | 1107.99 | 1.05 | 0.97 | 0.97 | 0.39 | 642.21 | 10.92 | 742.56 | 285.81 | 0.062549 | 0.040833 | 0.037 | 9.97 | System Off | 1 | 0
901 | 901 | 2012-02-07 12:59 | -6.47 | 1.17 | 4.03 | 3.09 | 830.93 | 270 | 16.03 | 816.71 | 1.03 | 0.95 | 0.95 | 0.28 | 499.45 | 11.4 | 775.2 | 207.82 | 0.062446 | 0.040833 | 0.027 | 10 | System Off | 1 | 0
902 | 902 | 2012-02-07 13:59 | -6.49 | -1.62 | 0.16 | -0.3 | 534.64 | 174 | 16 | 532.45 | 1.03 | 0.92 | 0.92 | 0.18 | 362.66 | 11.87 | 807.16 | 133.97 | 0.060589 | 0.040833 | 0.018 | 10.34 | System Off | 1 | 0
903 | 903 | 2012-02-07 14:59 | -6.51 | -4.76 | -4.15 | -4.24 | 188.11 | 63 | 15.55 | 193.9 | 0.79 | 0.77 | 0.77 | 0.05 | 122.83 | 12.43 | 845.24 | 48.79 | 0.058461 | 0.040833 | 0.006 | 9.52 | System Off | 1 | 0
904 | 904 | 2012-02-07 15:59 | -6.84 | -6.83 | -6.83 | -6.84 | 0.86 | 0 | 0 | 0 | 0 | 0 | 0 | 0 | 0 | 12.81 | 871.08 | -0.04 | 0.057088 | 0.040833 | 0 |  | System Off | 0 | 0
905 | 905 | 2012-02-07 16:59 | -7.17 | -7.17 | -7.17 | -7.17 | 0 | 0 | 0 | 0 | 0 | 0 | 0 | 0 | 0 | 12.86 | 874.48 | 0 | 0 | 0 | 0 | 0 | System Off | 0 | 0
906 | 906 | 2012-02-07 17:59 | -7.49 | -7.49 | -7.49 | -7.49 | 0 | 0 | 0 | 0 | 0 | 0 | 0 | 0 | 0 | 12.91 | 877.88 | 0 | 0 | 0 | 0 | 0 | System Off | 0 | 0
907 | 907 | 2012-02-07 18:59 | -7.65 | -7.65 | -7.65 | -7.65 | 0 | 0 | 0 | 0 | 0 | 0 | 0 | 0 | 0 | 12.93 | 879.24 | 0 | 0 | 0 | 0 | 0 | System Off | 0 | 0
908 | 908 | 2012-02-07 19:59 | -7.8 | -7.8 | -7.8 | -7.8 | 0 | 0 | 0 | 0 | 0 | 0 | 0 | 0 | 0 | 12.95 | 880.6 | 0 | 0 | 0 | 0 | 0 | System Off | 0 | 0
909 | 909 | 2012-02-07 20:59 | -7.96 | -7.96 | -7.96 | -7.96 | 0 | 0 | 0 | 0 | 0 | 0 | 0 | 0 | 0 | 12.98 | 882.64 | 0 | 0 | 0 | 0 | 0 | System Off | 0 | 0
910 | 910 | 2012-02-07 21:59 | -7.94 | -7.94 | -7.94 | -7.94 | 0 | 0 | 0 | 0 | 0 | 0 | 0 | 0 | 0 | 12.97 | 881.96 | 0 | 0 | 0 | 0 | 0 | System Off | 0 | 0
911 | 911 | 2012-02-07 22:59 | -7.92 | -7.92 | -7.92 | -7.92 | 0 | 0 | 0 | 0 | 0 | 0 | 0 | 0 | 0 | 12.97 | 881.96 | 0 | 0 | 0 | 0 | 0 | System Off | 0 | 0
912 | 912 | 2012-02-07 23:59 | -7.9 | -7.9 | -7.9 | -7.9 | 0 | 0 | 0 | 0 | 0 | 0 | 0 | 0 | 0 | 12.97 | 881.96 | 0 | 0 | 0 | 0 | 0 | System Off | 0 | 0
913 | 913 | 2012-02-08 00:59 | -7.87 | -7.87 | -7.87 | -7.87 | 0 | 0 | 0 | 0 | 0 | 0 | 0 | 0 | 0 | 12.96 | 881.28 | 0 | 0 | 0 | 0 | 0 | System Off | 0 | 0
914 | 914 | 2012-02-08 01:59 | -7.85 | -7.85 | -7.85 | -7.85 | 0 | 0 | 0 | 0 | 0 | 0 | 0 | 0 | 0 | 12.96 | 881.28 | 0 | 0 | 0 | 0 | 0 | System Off | 0 | 0
915 | 915 | 2012-02-08 02:59 | -7.82 | -7.82 | -7.82 | -7.82 | 0 | 0 | 0 | 0 | 0 | 0 | 0 | 0 | 0 | 12.96 | 881.28 | 0 | 0 | 0 | 0 | 0 | System Off | 0 | 0
916 | 916 | 2012-02-08 03:59 | -7.94 | -7.94 | -7.94 | -7.94 | 0 | 0 | 0 | 0 | 0 | 0 | 0 | 0 | 0 | 12.97 | 881.96 | 0 | 0 | 0 | 0 | 0 | System Off | 0 | 0
917 | 917 | 2012-02-08 04:59 | -8.05 | -8.05 | -8.05 | -8.05 | 0 | 0 | 0 | 0 | 0 | 0 | 0 | 0 | 0 | 12.99 | 883.32 | 0 | 0 | 0 | 0 | 0 | System Off | 0 | 0
918 | 918 | 2012-02-08 05:59 | -8.17 | -8.17 | -8.17 | -8.17 | 0 | 0 | 0 | 0 | 0 | 0 | 0 | 0 | 0 | 13.01 | 884.68 | 0 | 0 | 0 | 0 | 0 | System Off | 0 | 0
919 | 919 | 2012-02-08 06:59 | -7.82 | -7.82 | -7.82 | -7.82 | 0 | 0 | 0 | 0 | 0 | 0 | 0 | 0 | 0 | 12.96 | 881.28 | 0 | 0 | 0 | 0 | 0 | System Off | 0 | 0
920 | 920 | 2012-02-08 07:59 | -7.47 | -5.18 | -4.21 | -4.85 | 222.22 | 73 | 15.85 | 227.67 | 0.95 | 0.8 | 0.8 | 0.07 | 160.67 | 12.52 | 851.36 | 56.32 | 0.058165 | 0.040833 | 0.007 | 9.59 | System Off | 1 | 0
921 | 921 | 2012-02-08 08:59 | -7.11 | -1.48 | 0.83 | -0.49 | 569.55 | 186 | 15.95 | 566.09 | 1.02 | 0.93 | 0.92 | 0.19 | 389.48 | 11.9 | 809.2 | 143.32 | 0.060504 | 0.040833 | 0.019 | 10.22 | System Off | 1 | 0
922 | 922 | 2012-02-08 09:59 | -5.85 | 3.08 | 6.83 | 4.53 | 896.2 | 293 | 15.93 | 879.11 | 1.06 | 0.96 | 0.96 | 0.31 | 577.44 | 11.21 | 762.28 | 225.81 | 0.063222 | 0.040833 | 0.029 | 9.9 | System Off | 1 | 0
923 | 923 | 2012-02-08 10:59 | -4.59 | 6.56 | 11.33 | 8.17 | 1097.57 | 361 | 15.84 | 1070.78 | 1.05 | 0.97 | 0.97 | 0.38 | 655.58 | 10.72 | 728.96 | 278.56 | 0.063343 | 0.040833 | 0.036 | 9.97 | System Off | 1 | 0
924 | 924 | 2012-02-08 11:59 | -3.32 | 8.36 | 13.43 | 9.87 | 1126.6 | 373 | 15.73 | 1098.45 | 1.04 | 0.97 | 0.97 | 0.39 | 636.18 | 10.5 | 714 | 288.21 | 0.064255 | 0.040833 | 0.037 | 9.92 | System Off | 1 | 0
925 | 925 | 2012-02-08 12:59 | -2.87 | 7.06 | 11.36 | 8.41 | 960.41 | 318 | 15.73 | 940.69 | 1.04 | 0.96 | 0.96 | 0.33 | 580.58 | 10.69 | 726.92 | 245.72 | 0.063423 | 0.040833 | 0.032 | 10.06 | System Off | 1 | 0
926 | 926 | 2012-02-08 13:59 | -2.42 | 4.44 | 7.38 | 5.43 | 662.12 | 220 | 15.68 | 655.69 | 1 | 0.94 | 0.94 | 0.22 | 455.2 | 11.08 | 753.44 | 170.11 | 0.063615 | 0.040833 | 0.022 | 10 | System Off | 1 | 0
927 | 927 | 2012-02-08 14:59 | -1.96 | 1.32 | 2.72 | 1.78 | 309.93 | 104 | 15.52 | 314.65 | 0.96 | 0.86 | 0.85 | 0.1 | 221.07 | 11.58 | 787.44 | 80.58 | 0.061578 | 0.040833 | 0.011 | 10.58 | System Off | 1 | 0
928 | 928 | 2012-02-08 15:59 | -3.95 | -3.57 | -3.4 | -3.55 | 33.01 | 11 | 15.63 | 36.37 | 0 | 0 | 0 | 0 | 0 | 12.33 | 838.44 | 8.51 | 0.058745 | 0.040833 | 0.001 | 9.09 | System Off | 0 | 0
929 | 929 | 2012-02-08 16:59 | -5.94 | -5.94 | -5.94 | -5.94 | 0 | 0 | 0 | 0 | 0 | 0 | 0 | 0 | 0 | 12.68 | 862.24 | 0 | 0 | 0 | 0 | 0 | System Off | 0 | 0
930 | 930 | 2012-02-08 17:59 | -7.93 | -7.93 | -7.93 | -7.93 | 0 | 0 | 0 | 0 | 0 | 0 | 0 | 0 | 0 | 12.97 | 881.96 | 0 | 0 | 0 | 0 | 0 | System Off | 0 | 0
931 | 931 | 2012-02-08 18:59 | -8.25 | -8.25 | -8.25 | -8.25 | 0 | 0 | 0 | 0 | 0 | 0 | 0 | 0 | 0 | 13.02 | 885.36 | 0 | 0 | 0 | 0 | 0 | System Off | 0 | 0
932 | 932 | 2012-02-08 19:59 | -8.56 | -8.56 | -8.56 | -8.56 | 0 | 0 | 0 | 0 | 0 | 0 | 0 | 0 | 0 | 13.07 | 888.76 | 0 | 0 | 0 | 0 | 0 | System Off | 0 | 0
933 | 933 | 2012-02-08 20:59 | -8.88 | -8.88 | -8.88 | -8.88 | 0 | 0 | 0 | 0 | 0 | 0 | 0 | 0 | 0 | 13.11 | 891.48 | 0 | 0 | 0 | 0 | 0 | System Off | 0 | 0
934 | 934 | 2012-02-08 21:59 | -9.08 | -9.08 | -9.08 | -9.08 | 0 | 0 | 0 | 0 | 0 | 0 | 0 | 0 | 0 | 13.14 | 893.52 | 0 | 0 | 0 | 0 | 0 | System Off | 0 | 0
935 | 935 | 2012-02-08 22:59 | -9.29 | -9.29 | -9.29 | -9.29 | 0 | 0 | 0 | 0 | 0 | 0 | 0 | 0 | 0 | 13.17 | 895.56 | 0 | 0 | 0 | 0 | 0 | System Off | 0 | 0
936 | 936 | 2012-02-08 23:59 | -9.49 | -9.49 | -9.49 | -9.49 | 0 | 0 | 0 | 0 | 0 | 0 | 0 | 0 | 0 | 13.2 | 897.6 | 0 | 0 | 0 | 0 | 0 | System Off | 0 | 0
937 | 937 | 2012-02-09 00:59 | -9.29 | -9.29 | -9.29 | -9.29 | 0 | 0 | 0 | 0 | 0 | 0 | 0 | 0 | 0 | 13.17 | 895.56 | 0 | 0 | 0 | 0 | 0 | System Off | 0 | 0
938 | 938 | 2012-02-09 01:59 | -9.08 | -9.08 | -9.08 | -9.08 | 0 | 0 | 0 | 0 | 0 | 0 | 0 | 0 | 0 | 13.14 | 893.52 | 0 | 0 | 0 | 0 | 0 | System Off | 0 | 0
939 | 939 | 2012-02-09 02:59 | -8.88 | -8.88 | -8.88 | -8.88 | 0 | 0 | 0 | 0 | 0 | 0 | 0 | 0 | 0 | 13.11 | 891.48 | 0 | 0 | 0 | 0 | 0 | System Off | 0 | 0
940 | 940 | 2012-02-09 03:59 | -9.52 | -9.52 | -9.52 | -9.52 | 0 | 0 | 0 | 0 | 0 | 0 | 0 | 0 | 0 | 13.21 | 898.28 | 0 | 0 | 0 | 0 | 0 | System Off | 0 | 0
941 | 941 | 2012-02-09 04:59 | -10.17 | -10.17 | -10.17 | -10.17 | 0 | 0 | 0 | 0 | 0 | 0 | 0 | 0 | 0 | 13.31 | 905.08 | 0 | 0 | 0 | 0 | 0 | System Off | 0 | 0
942 | 942 | 2012-02-09 05:59 | -10.81 | -10.81 | -10.81 | -10.81 | 0 | 0 | 0 | 0 | 0 | 0 | 0 | 0 | 0 | 13.4 | 911.2 | 0 | 0 | 0 | 0 | 0 | System Off | 0 | 0
943 | 943 | 2012-02-09 06:59 | -9.13 | -9.13 | -9.13 | -9.13 | 0 | 0 | 0 | 0 | 0 | 0 | 0 | 0 | 0 | 13.15 | 894.2 | 0 | 0 | 0 | 0 | 0 | System Off | 0 | 0
944 | 944 | 2012-02-09 07:59 | -7.45 | -5.87 | -5.17 | -5.68 | 145.75 | 49 | 15.49 | 151.53 | 0.82 | 0.71 | 0.71 | 0.04 | 94.74 | 12.64 | 859.52 | 37.98 | 0.057723 | 0.040833 | 0.005 | 10.2 | System Off | 1 | 0
945 | 945 | 2012-02-09 08:59 | -5.77 | -4.63 | -4.14 | -4.47 | 106.41 | 36 | 15.39 | 111.99 | 0.82 | 0.62 | 0.62 | 0.03 | 51.52 | 12.47 | 847.96 | 27.94 | 0.058315 | 0.040833 | 0.004 | 11.11 | System Off | 0 | 0
946 | 946 | 2012-02-09 09:59 | -4.15 | -2.44 | -1.73 | -2.16 | 161.94 | 55 | 15.34 | 168.02 | 0.73 | 0.74 | 0.74 | 0.04 | 84.76 | 12.13 | 824.84 | 42.72 | 0.059501 | 0.040833 | 0.006 | 10.91 | System Off | 1 | 0
947 | 947 | 2012-02-09 10:59 | -2.52 | 3.67 | 6.25 | 4.73 | 611.72 | 203 | 15.69 | 607.25 | 0.98 | 0.93 | 0.93 | 0.2 | 356.04 | 11.18 | 760.24 | 156.93 | 0.063227 | 0.040833 | 0.021 | 10.34 | System Off | 1 | 0
948 | 948 | 2012-02-09 11:59 | -0.89 | 0.27 | 0.74 | 0.49 | 109.27 | 38 | 14.98 | 115.24 | 0.79 | 0.63 | 0.63 | 0.03 | 42.91 | 11.76 | 799.68 | 29.65 | 0.060836 | 0.040833 | 0.004 | 10.53 | System Off | 0 | 0
949 | 949 | 2012-02-09 12:59 | -0.84 | 0.77 | 1.39 | 1.12 | 157.25 | 54 | 15.17 | 163.62 | 0.74 | 0.73 | 0.73 | 0.04 | 76.37 | 11.67 | 793.56 | 42.03 | 0.061176 | 0.040833 | 0.006 | 11.11 | System Off | 1 | 0
950 | 950 | 2012-02-09 13:59 | -0.79 | -0.08 | 0.19 | 0.08 | 69.28 | 24 | 15.03 | 74.36 | 0.41 | 0.44 | 0.44 | 0.01 | 24.3 | 11.82 | 803.76 | 18.71 | 0.060609 | 0.040833 | 0.002 | 8.33 | System Off | 0 | 0
951 | 951 | 2012-02-09 14:59 | -0.74 | 0.51 | 0.95 | 0.86 | 126.87 | 44 | 15.02 | 133.06 | 0.68 | 0.67 | 0.67 | 0.03 | 73.42 | 11.71 | 796.28 | 34.31 | 0.061031 | 0.040833 | 0.005 | 11.36 | System Off | 1 | 0
952 | 952 | 2012-02-09 15:59 | -1.42 | -1.23 | -1.15 | -1.2 | 18.2 | 6 | 15.8 | 20.59 | 0 | 0 | 0 | 0 | 0 | 12 | 816 | 4.63 | 0.05993 | 0.040833 | 0.001 | 16.67 | System Off | 0 | 0
953 | 953 | 2012-02-09 16:59 | -2.09 | -2.09 | -2.09 | -2.09 | 0 | 0 | 0 | 0 | 0 | 0 | 0 | 0 | 0 | 12.12 | 824.16 | 0 | 0 | 0 | 0 | 0 | System Off | 0 | 0
954 | 954 | 2012-02-09 17:59 | -2.76 | -2.76 | -2.76 | -2.76 | 0 | 0 | 0 | 0 | 0 | 0 | 0 | 0 | 0 | 12.22 | 830.96 | 0 | 0 | 0 | 0 | 0 | System Off | 0 | 0
955 | 955 | 2012-02-09 18:59 | -3.75 | -3.75 | -3.75 | -3.75 | 0 | 0 | 0 | 0 | 0 | 0 | 0 | 0 | 0 | 12.36 | 840.48 | 0 | 0 | 0 | 0 | 0 | System Off | 0 | 0
956 | 956 | 2012-02-09 19:59 | -4.75 | -4.75 | -4.75 | -4.75 | 0 | 0 | 0 | 0 | 0 | 0 | 0 | 0 | 0 | 12.51 | 850.68 | 0 | 0 | 0 | 0 | 0 | System Off | 0 | 0
957 | 957 | 2012-02-09 20:59 | -5.74 | -5.74 | -5.74 | -5.74 | 0 | 0 | 0 | 0 | 0 | 0 | 0 | 0 | 0 | 12.65 | 860.2 | 0 | 0 | 0 | 0 | 0 | System Off | 0 | 0
958 | 958 | 2012-02-09 21:59 | -5.76 | -5.76 | -5.76 | -5.76 | 0 | 0 | 0 | 0 | 0 | 0 | 0 | 0 | 0 | 12.65 | 860.2 | 0 | 0 | 0 | 0 | 0 | System Off | 0 | 0
959 | 959 | 2012-02-09 22:59 | -5.77 | -5.77 | -5.77 | -5.77 | 0 | 0 | 0 | 0 | 0 | 0 | 0 | 0 | 0 | 12.65 | 860.2 | 0 | 0 | 0 | 0 | 0 | System Off | 0 | 0
960 | 960 | 2012-02-09 23:59 | -5.79 | -5.79 | -5.79 | -5.79 | 0 | 0 | 0 | 0 | 0 | 0 | 0 | 0 | 0 | 12.66 | 860.88 | 0 | 0 | 0 | 0 | 0 | System Off | 0 | 0
961 | 961 | 2012-02-10 00:59 | -6.06 | -6.06 | -6.06 | -6.06 | 0 | 0 | 0 | 0 | 0 | 0 | 0 | 0 | 0 | 12.7 | 863.6 | 0 | 0 | 0 | 0 | 0 | System Off | 0 | 0
962 | 962 | 2012-02-10 01:59 | -6.33 | -6.33 | -6.33 | -6.33 | 0 | 0 | 0 | 0 | 0 | 0 | 0 | 0 | 0 | 12.74 | 866.32 | 0 | 0 | 0 | 0 | 0 | System Off | 0 | 0
963 | 963 | 2012-02-10 02:59 | -6.6 | -6.6 | -6.6 | -6.6 | 0 | 0 | 0 | 0 | 0 | 0 | 0 | 0 | 0 | 12.78 | 869.04 | 0 | 0 | 0 | 0 | 0 | System Off | 0 | 0
964 | 964 | 2012-02-10 03:59 | -6.59 | -6.59 | -6.59 | -6.59 | 0 | 0 | 0 | 0 | 0 | 0 | 0 | 0 | 0 | 12.77 | 868.36 | 0 | 0 | 0 | 0 | 0 | System Off | 0 | 0
965 | 965 | 2012-02-10 04:59 | -6.58 | -6.58 | -6.58 | -6.58 | 0 | 0 | 0 | 0 | 0 | 0 | 0 | 0 | 0 | 12.77 | 868.36 | 0 | 0 | 0 | 0 | 0 | System Off | 0 | 0
966 | 966 | 2012-02-10 05:59 | -6.57 | -6.57 | -6.57 | -6.57 | 0 | 0 | 0 | 0 | 0 | 0 | 0 | 0 | 0 | 12.77 | 868.36 | 0 | 0 | 0 | 0 | 0 | System Off | 0 | 0
967 | 967 | 2012-02-10 06:59 | -6.31 | -6.31 | -6.31 | -6.31 | 0 | 0 | 0 | 0 | 0 | 0 | 0 | 0 | 0 | 12.73 | 865.64 | 0 | 0 | 0 | 0 | 0 | System Off | 0 | 0
968 | 968 | 2012-02-10 07:59 | -6.06 | -3.42 | -2.28 | -3.04 | 254.35 | 84 | 15.77 | 259.55 | 0.94 | 0.83 | 0.83 | 0.08 | 188.36 | 12.26 | 833.68 | 64.87 | 0.059087 | 0.040833 | 0.009 | 10.71 | System Off | 1 | 0
969 | 969 | 2012-02-10 08:59 | -5.8 | -0.11 | 2.21 | 0.93 | 577.6 | 189 | 15.92 | 573.99 | 1 | 0.93 | 0.93 | 0.19 | 395.34 | 11.7 | 795.6 | 145.69 | 0.061236 | 0.040833 | 0.019 | 10.05 | System Off | 1 | 0
970 | 970 | 2012-02-10 09:59 | -5.12 | 3.88 | 7.6 | 5.43 | 910.11 | 298 | 15.91 | 892.43 | 1.04 | 0.96 | 0.96 | 0.31 | 586.75 | 11.08 | 753.44 | 229.74 | 0.061849 | 0.040833 | 0.03 | 10.07 | System Off | 1 | 0
971 | 971 | 2012-02-10 10:59 | -4.44 | 6.88 | 11.61 | 8.74 | 1131.09 | 373 | 15.79 | 1102.58 | 1.05 | 0.97 | 0.97 | 0.39 | 676.22 | 10.64 | 723.52 | 287.98 | 0.063658 | 0.040833 | 0.037 | 9.92 | System Off | 1 | 0
972 | 972 | 2012-02-10 11:59 | -3.76 | 7.99 | 12.97 | 9.77 | 1158.12 | 383 | 15.75 | 1128.28 | 1.04 | 0.97 | 0.97 | 0.4 | 654.5 | 10.51 | 714.68 | 295.87 | 0.064215 | 0.040833 | 0.038 | 9.92 | System Off | 1 | 0
973 | 973 | 2012-02-10 12:59 | -3.46 | 6.52 | 10.7 | 8.12 | 991.4 | 327 | 15.79 | 970.08 | 1.04 | 0.97 | 0.97 | 0.34 | 599.99 | 10.73 | 729.64 | 252.47 | 0.063283 | 0.040833 | 0.033 | 10.09 | System Off | 1 | 0
974 | 974 | 2012-02-10 13:59 | -3.16 | 3.78 | 6.65 | 5 | 692.25 | 229 | 15.74 | 684.5 | 1 | 0.94 | 0.94 | 0.23 | 477.07 | 11.14 | 757.52 | 176.92 | 0.063399 | 0.040833 | 0.023 | 10.04 | System Off | 1 | 0
975 | 975 | 2012-02-10 14:59 | -2.85 | 0.56 | 1.97 | 1.17 | 336.4 | 112 | 15.64 | 340.48 | 0.98 | 0.87 | 0.87 | 0.11 | 242.4 | 11.67 | 793.56 | 86.64 | 0.061272 | 0.040833 | 0.011 | 9.82 | System Off | 1 | 0
976 | 976 | 2012-02-10 15:59 | -4.42 | -3.94 | -3.74 | -3.87 | 43.32 | 15 | 15.04 | 47.2 | 0 | 0.15 | 0.15 | 0 | 6.12 | 12.38 | 841.84 | 11.69 | 0.058588 | 0.040833 | 0.002 | 13.33 | System Off | 0 | 0
977 | 977 | 2012-02-10 16:59 | -5.98 | -5.98 | -5.98 | -5.98 | 0 | 0 | 0 | 0 | 0 | 0 | 0 | 0 | 0 | 12.69 | 862.92 | 0 | 0 | 0 | 0 | 0 | System Off | 0 | 0
978 | 978 | 2012-02-10 17:59 | -7.54 | -7.54 | -7.54 | -7.54 | 0 | 0 | 0 | 0 | 0 | 0 | 0 | 0 | 0 | 12.91 | 877.88 | 0 | 0 | 0 | 0 | 0 | System Off | 0 | 0
979 | 979 | 2012-02-10 18:59 | -8.11 | -8.11 | -8.11 | -8.11 | 0 | 0 | 0 | 0 | 0 | 0 | 0 | 0 | 0 | 13 | 884 | 0 | 0 | 0 | 0 | 0 | System Off | 0 | 0
980 | 980 | 2012-02-10 19:59 | -8.68 | -8.68 | -8.68 | -8.68 | 0 | 0 | 0 | 0 | 0 | 0 | 0 | 0 | 0 | 13.08 | 889.44 | 0 | 0 | 0 | 0 | 0 | System Off | 0 | 0
981 | 981 | 2012-02-10 20:59 | -9.25 | -9.25 | -9.25 | -9.25 | 0 | 0 | 0 | 0 | 0 | 0 | 0 | 0 | 0 | 13.17 | 895.56 | 0 | 0 | 0 | 0 | 0 | System Off | 0 | 0
982 | 982 | 2012-02-10 21:59 | -9.73 | -9.73 | -9.73 | -9.73 | 0 | 0 | 0 | 0 | 0 | 0 | 0 | 0 | 0 | 13.24 | 900.32 | 0 | 0 | 0 | 0 | 0 | System Off | 0 | 0
983 | 983 | 2012-02-10 22:59 | -10.21 | -10.21 | -10.21 | -10.21 | 0 | 0 | 0 | 0 | 0 | 0 | 0 | 0 | 0 | 13.31 | 905.08 | 0 | 0 | 0 | 0 | 0 | System Off | 0 | 0
984 | 984 | 2012-02-10 23:59 | -10.69 | -10.69 | -10.69 | -10.69 | 0 | 0 | 0 | 0 | 0 | 0 | 0 | 0 | 0 | 13.38 | 909.84 | 0 | 0 | 0 | 0 | 0 | System Off | 0 | 0
985 | 985 | 2012-02-11 00:59 | -11.2 | -11.2 | -11.2 | -11.2 | 0 | 0 | 0 | 0 | 0 | 0 | 0 | 0 | 0 | 13.46 | 915.28 | 0 | 0 | 0 | 0 | 0 | System Off | 0 | 0
986 | 986 | 2012-02-11 01:59 | -11.72 | -11.72 | -11.72 | -11.72 | 0 | 0 | 0 | 0 | 0 | 0 | 0 | 0 | 0 | 13.54 | 920.72 | 0 | 0 | 0 | 0 | 0 | System Off | 0 | 0
987 | 987 | 2012-02-11 02:59 | -12.23 | -12.23 | -12.23 | -12.23 | 0 | 0 | 0 | 0 | 0 | 0 | 0 | 0 | 0 | 13.62 | 926.16 | 0 | 0 | 0 | 0 | 0 | System Off | 0 | 0
988 | 988 | 2012-02-11 03:59 | -12.7 | -12.7 | -12.7 | -12.7 | 0 | 0 | 0 | 0 | 0 | 0 | 0 | 0 | 0 | 13.69 | 930.92 | 0 | 0 | 0 | 0 | 0 | System Off | 0 | 0
989 | 989 | 2012-02-11 04:59 | -13.18 | -13.18 | -13.18 | -13.18 | 0 | 0 | 0 | 0 | 0 | 0 | 0 | 0 | 0 | 13.76 | 935.68 | 0 | 0 | 0 | 0 | 0 | System Off | 0 | 0
990 | 990 | 2012-02-11 05:59 | -13.65 | -13.65 | -13.65 | -13.65 | 0 | 0 | 0 | 0 | 0 | 0 | 0 | 0 | 0 | 13.83 | 940.44 | 0 | 0 | 0 | 0 | 0 | System Off | 0 | 0
991 | 991 | 2012-02-11 06:59 | -12.18 | -12.18 | -12.18 | -12.18 | 0 | 0 | 0 | 0 | 0 | 0 | 0 | 0 | 0 | 13.61 | 925.48 | 0 | 0 | 0 | 0 | 0 | System Off | 0 | 0
992 | 992 | 2012-02-11 07:59 | -10.71 | -7.85 | -6.59 | -7.53 | 275.05 | 89 | 16.1 | 279.46 | 0.89 | 0.84 | 0.84 | 0.08 | 206.2 | 12.91 | 877.88 | 68.44 | 0.056849 | 0.040833 | 0.009 | 10.11 | System Off | 1 | 0
993 | 993 | 2012-02-11 08:59 | -9.24 | -3.1 | -0.52 | -2.14 | 618.13 | 200 | 16.1 | 612.6 | 1.05 | 0.93 | 0.93 | 0.21 | 424.88 | 12.13 | 824.84 | 153.81 | 0.059677 | 0.040833 | 0.02 | 10 | System Off | 1 | 0
994 | 994 | 2012-02-11 09:59 | -7.78 | 1.79 | 5.86 | 3.21 | 957.45 | 311 | 16.03 | 937.31 | 1.06 | 0.96 | 0.96 | 0.33 | 618.44 | 11.39 | 774.52 | 239.36 | 0.062552 | 0.040833 | 0.031 | 9.97 | System Off | 1 | 0
995 | 995 | 2012-02-11 10:59 | -6.31 | 5.48 | 10.55 | 7.13 | 1164.4 | 381 | 15.92 | 1134.05 | 1.05 | 0.98 | 0.97 | 0.4 | 696.72 | 10.86 | 738.48 | 293.68 | 0.062818 | 0.040833 | 0.038 | 9.97 | System Off | 1 | 0
996 | 996 | 2012-02-11 11:59 | -4.84 | 7.17 | 12.39 | 8.75 | 1168.76 | 385 | 15.81 | 1138.29 | 1.04 | 0.98 | 0.97 | 0.4 | 660.69 | 10.64 | 723.52 | 297.18 | 0.063677 | 0.040833 | 0.039 | 10.13 | System Off | 1 | 0
997 | 997 | 2012-02-11 12:59 | -4.53 | 5.69 | 10.01 | 7.25 | 1013.14 | 333 | 15.85 | 990.63 | 1.05 | 0.97 | 0.97 | 0.35 | 613.6 | 10.84 | 737.12 | 256.92 | 0.062833 | 0.040833 | 0.033 | 9.91 | System Off | 1 | 0
998 | 998 | 2012-02-11 13:59 | -4.21 | 2.89 | 5.81 | 4.15 | 715.31 | 235 | 15.85 | 706.46 | 1.02 | 0.94 | 0.94 | 0.24 | 493.79 | 11.26 | 765.68 | 181.29 | 0.062959 | 0.040833 | 0.024 | 10.21 | System Off | 1 | 0
999 | 999 | 2012-02-11 14:59 | -3.89 | -0.44 | 0.94 | 0.23 | 346.32 | 115 | 15.68 | 350.03 | 0.95 | 0.87 | 0.87 | 0.11 | 250.4 | 11.8 | 802.4 | 88.91 | 0.060794 | 0.040833 | 0.012 | 10.43 | System Off | 1 | 0
1000 | 1000 | 2012-02-11 15:59 | -5.53 | -5.01 | -4.78 | -4.95 | 47.42 | 16 | 15.44 | 51.44 | 0 | 0.22 | 0.22 | 0 | 9.51 | 12.54 | 852.72 | 12.41 | 0.058049 | 0.040833 | 0.002 | 12.5 | System Off | 0 | 0
1001 | 1001 | 2012-02-11 16:59 | -7.16 | -7.16 | -7.16 | -7.16 | 0 | 0 | 0 | 0 | 0 | 0 | 0 | 0 | 0 | 12.86 | 874.48 | 0 | 0 | 0 | 0 | 0 | System Off | 0 | 0
1002 | 1002 | 2012-02-11 17:59 | -8.79 | -8.79 | -8.79 | -8.79 | 0 | 0 | 0 | 0 | 0 | 0 | 0 | 0 | 0 | 13.1 | 890.8 | 0 | 0 | 0 | 0 | 0 | System Off | 0 | 0
1003 | 1003 | 2012-02-11 18:59 | -9.57 | -9.57 | -9.57 | -9.57 | 0 | 0 | 0 | 0 | 0 | 0 | 0 | 0 | 0 | 13.22 | 898.96 | 0 | 0 | 0 | 0 | 0 | System Off | 0 | 0
1004 | 1004 | 2012-02-11 19:59 | -10.36 | -10.36 | -10.36 | -10.36 | 0 | 0 | 0 | 0 | 0 | 0 | 0 | 0 | 0 | 13.33 | 906.44 | 0 | 0 | 0 | 0 | 0 | System Off | 0 | 0
1005 | 1005 | 2012-02-11 20:59 | -11.14 | -11.14 | -11.14 | -11.14 | 0 | 0 | 0 | 0 | 0 | 0 | 0 | 0 | 0 | 13.45 | 914.6 | 0 | 0 | 0 | 0 | 0 | System Off | 0 | 0
1006 | 1006 | 2012-02-11 21:59 | -11.42 | -11.42 | -11.42 | -11.42 | 0 | 0 | 0 | 0 | 0 | 0 | 0 | 0 | 0 | 13.49 | 917.32 | 0 | 0 | 0 | 0 | 0 | System Off | 0 | 0
1007 | 1007 | 2012-02-11 22:59 | -11.71 | -11.71 | -11.71 | -11.71 | 0 | 0 | 0 | 0 | 0 | 0 | 0 | 0 | 0 | 13.54 | 920.72 | 0 | 0 | 0 | 0 | 0 | System Off | 0 | 0
1008 | 1008 | 2012-02-11 23:59 | -11.99 | -11.99 | -11.99 | -11.99 | 0 | 0 | 0 | 0 | 0 | 0 | 0 | 0 | 0 | 13.58 | 923.44 | 0 | 0 | 0 | 0 | 0 | System Off | 0 | 0
1009 | 1009 | 2012-02-12 00:59 | -11.69 | -11.69 | -11.69 | -11.69 | 0 | 0 | 0 | 0 | 0 | 0 | 0 | 0 | 0 | 13.53 | 920.04 | 0 | 0 | 0 | 0 | 0 | System Off | 0 | 0
1010 | 1010 | 2012-02-12 01:59 | -11.39 | -11.39 | -11.39 | -11.39 | 0 | 0 | 0 | 0 | 0 | 0 | 0 | 0 | 0 | 13.49 | 917.32 | 0 | 0 | 0 | 0 | 0 | System Off | 0 | 0
1011 | 1011 | 2012-02-12 02:59 | -11.09 | -11.09 | -11.09 | -11.09 | 0 | 0 | 0 | 0 | 0 | 0 | 0 | 0 | 0 | 13.44 | 913.92 | 0 | 0 | 0 | 0 | 0 | System Off | 0 | 0
1012 | 1012 | 2012-02-12 03:59 | -11.08 | -11.08 | -11.08 | -11.08 | 0 | 0 | 0 | 0 | 0 | 0 | 0 | 0 | 0 | 13.44 | 913.92 | 0 | 0 | 0 | 0 | 0 | System Off | 0 | 0
1013 | 1013 | 2012-02-12 04:59 | -11.06 | -11.06 | -11.06 | -11.06 | 0 | 0 | 0 | 0 | 0 | 0 | 0 | 0 | 0 | 13.44 | 913.92 | 0 | 0 | 0 | 0 | 0 | System Off | 0 | 0
1014 | 1014 | 2012-02-12 05:59 | -11.05 | -11.05 | -11.05 | -11.05 | 0 | 0 | 0 | 0 | 0 | 0 | 0 | 0 | 0 | 13.44 | 913.92 | 0 | 0 | 0 | 0 | 0 | System Off | 0 | 0
1015 | 1015 | 2012-02-12 06:59 | -10.12 | -10.12 | -10.12 | -10.12 | 0 | 0 | 0 | 0 | 0 | 0 | 0 | 0 | 0 | 13.3 | 904.4 | 0 | 0 | 0 | 0 | 0 | System Off | 0 | 0
1016 | 1016 | 2012-02-12 07:59 | -9.19 | -6.01 | -4.37 | -6.11 | 263.57 | 86 | 15.96 | 268.38 | 0.92 | 0.83 | 0.83 | 0.08 | 196.3 | 12.7 | 863.6 | 66.25 | 0.05755 | 0.040833 | 0.009 | 10.47 | System Off | 1 | 0
1017 | 1017 | 2012-02-12 08:59 | -8.26 | -1.21 | 2.41 | -1.39 | 591.89 | 193 | 15.97 | 587.62 | 1.03 | 0.93 | 0.93 | 0.2 | 405.75 | 12.02 | 817.36 | 148.66 | 0.060049 | 0.040833 | 0.02 | 10.36 | System Off | 1 | 0
1018 | 1018 | 2012-02-12 09:59 | -6.27 | 0.5 | 3.92 | 0.44 | 572.53 | 188 | 15.86 | 569.18 | 1.01 | 0.93 | 0.92 | 0.19 | 360.51 | 11.77 | 800.36 | 145.02 | 0.060978 | 0.040833 | 0.019 | 10.11 | System Off | 1 | 0
1019 | 1019 | 2012-02-12 10:59 | -4.28 | 1.78 | 4.79 | 1.83 | 518.03 | 171 | 15.78 | 516.82 | 0.99 | 0.92 | 0.92 | 0.17 | 298.19 | 11.58 | 787.44 | 132.05 | 0.061679 | 0.040833 | 0.017 | 9.94 | System Off | 1 | 0
1020 | 1020 | 2012-02-12 11:59 | -2.29 | 1.24 | 2.95 | 1.34 | 301.39 | 101 | 15.54 | 306.28 | 0.89 | 0.85 | 0.85 | 0.09 | 155.2 | 11.64 | 791.52 | 78.23 | 0.061348 | 0.040833 | 0.01 | 9.9 | System Off | 1 | 0
1021 | 1021 | 2012-02-12 12:59 | -1.98 | 2.07 | 4.01 | 2.23 | 347.9 | 117 | 15.49 | 351.85 | 0.94 | 0.87 | 0.87 | 0.11 | 196.26 | 11.52 | 783.36 | 90.69 | 0.061824 | 0.040833 | 0.012 | 10.26 | System Off | 1 | 0
1022 | 1022 | 2012-02-12 13:59 | -1.67 | 2.05 | 3.83 | 2.22 | 321.23 | 108 | 15.49 | 325.8 | 0.92 | 0.86 | 0.86 | 0.1 | 207.6 | 11.52 | 783.36 | 83.71 | 0.061808 | 0.040833 | 0.011 | 10.19 | System Off | 1 | 0
1023 | 1023 | 2012-02-12 14:59 | -1.35 | 0.78 | 1.78 | 0.89 | 181.11 | 62 | 15.21 | 187.45 | 0.81 | 0.76 | 0.76 | 0.05 | 117.18 | 11.71 | 796.28 | 48.23 | 0.061071 | 0.040833 | 0.006 | 9.68 | System Off | 1 | 0
1024 | 1024 | 2012-02-12 15:59 | -2.16 | -1.5 | -1.18 | -1.47 | 54.75 | 19 | 15.01 | 59.24 | 0.51 | 0.31 | 0.31 | 0.01 | 15.57 | 12.04 | 818.72 | 14.82 | 0.05981 | 0.040833 | 0.002 | 10.53 | System Off | 0 | 0
1025 | 1025 | 2012-02-12 16:59 | -2.96 | -2.96 | -2.96 | -2.96 | 0 | 0 | 0 | 0 | 0 | 0 | 0 | 0 | 0 | 12.25 | 833 | 0 | 0 | 0 | 0 | 0 | System Off | 0 | 0
1026 | 1026 | 2012-02-12 17:59 | -3.76 | -3.76 | -3.76 | -3.76 | 0 | 0 | 0 | 0 | 0 | 0 | 0 | 0 | 0 | 12.36 | 840.48 | 0 | 0 | 0 | 0 | 0 | System Off | 0 | 0
1027 | 1027 | 2012-02-12 18:59 | -3.97 | -3.97 | -3.97 | -3.97 | 0 | 0 | 0 | 0 | 0 | 0 | 0 | 0 | 0 | 12.39 | 842.52 | 0 | 0 | 0 | 0 | 0 | System Off | 0 | 0
1028 | 1028 | 2012-02-12 19:59 | -4.19 | -4.19 | -4.19 | -4.19 | 0 | 0 | 0 | 0 | 0 | 0 | 0 | 0 | 0 | 12.43 | 845.24 | 0 | 0 | 0 | 0 | 0 | System Off | 0 | 0
1029 | 1029 | 2012-02-12 20:59 | -4.4 | -4.4 | -4.4 | -4.4 | 0 | 0 | 0 | 0 | 0 | 0 | 0 | 0 | 0 | 12.46 | 847.28 | 0 | 0 | 0 | 0 | 0 | System Off | 0 | 0
1030 | 1030 | 2012-02-12 21:59 | -4.73 | -4.73 | -4.73 | -4.73 | 0 | 0 | 0 | 0 | 0 | 0 | 0 | 0 | 0 | 12.5 | 850 | 0 | 0 | 0 | 0 | 0 | System Off | 0 | 0
1031 | 1031 | 2012-02-12 22:59 | -5.07 | -5.07 | -5.07 | -5.07 | 0 | 0 | 0 | 0 | 0 | 0 | 0 | 0 | 0 | 12.55 | 853.4 | 0 | 0 | 0 | 0 | 0 | System Off | 0 | 0
1032 | 1032 | 2012-02-12 23:59 | -5.4 | -5.4 | -5.4 | -5.4 | 0 | 0 | 0 | 0 | 0 | 0 | 0 | 0 | 0 | 12.6 | 856.8 | 0 | 0 | 0 | 0 | 0 | System Off | 0 | 0
1033 | 1033 | 2012-02-13 00:59 | -4.47 | -4.47 | -4.47 | -4.47 | 0 | 0 | 0 | 0 | 0 | 0 | 0 | 0 | 0 | 12.47 | 847.96 | 0 | 0 | 0 | 0 | 0 | System Off | 0 | 0
1034 | 1034 | 2012-02-13 01:59 | -3.55 | -3.55 | -3.55 | -3.55 | 0 | 0 | 0 | 0 | 0 | 0 | 0 | 0 | 0 | 12.33 | 838.44 | 0 | 0 | 0 | 0 | 0 | System Off | 0 | 0
1035 | 1035 | 2012-02-13 02:59 | -2.62 | -2.62 | -2.62 | -2.62 | 0 | 0 | 0 | 0 | 0 | 0 | 0 | 0 | 0 | 12.2 | 829.6 | 0 | 0 | 0 | 0 | 0 | System Off | 0 | 0
1036 | 1036 | 2012-02-13 03:59 | -2.14 | -2.14 | -2.14 | -2.14 | 0 | 0 | 0 | 0 | 0 | 0 | 0 | 0 | 0 | 12.13 | 824.84 | 0 | 0 | 0 | 0 | 0 | System Off | 0 | 0
1037 | 1037 | 2012-02-13 04:59 | -1.66 | -1.66 | -1.66 | -1.66 | 0 | 0 | 0 | 0 | 0 | 0 | 0 | 0 | 0 | 12.06 | 820.08 | 0 | 0 | 0 | 0 | 0 | System Off | 0 | 0
1038 | 1038 | 2012-02-13 05:59 | -1.18 | -1.18 | -1.18 | -1.18 | 0 | 0 | 0 | 0 | 0 | 0 | 0 | 0 | 0 | 12 | 816 | 0 | 0 | 0 | 0 | 0 | System Off | 0 | 0
1039 | 1039 | 2012-02-13 06:59 | -0.55 | -0.54 | -0.54 | -0.55 | 0.51 | 0 | 0 | 0 | 0 | 0 | 0 | 0 | 0 | 11.91 | 809.88 | -0.03 | 0.060255 | 0.040833 | 0 |  | System Off | 0 | 0
1040 | 1040 | 2012-02-13 07:59 | 0.08 | 0.94 | 1.31 | 1.06 | 78.9 | 27 | 15.22 | 84.31 | 0.72 | 0.5 | 0.5 | 0.02 | 37.09 | 11.68 | 794.24 | 21 | 0.061114 | 0.040833 | 0.003 | 11.11 | System Off | 0 | 0
1041 | 1041 | 2012-02-13 08:59 | 0.71 | 2.27 | 2.9 | 2.56 | 148.66 | 51 | 15.18 | 155.13 | 0.77 | 0.71 | 0.71 | 0.04 | 82.38 | 11.48 | 780.64 | 39.69 | 0.061918 | 0.040833 | 0.005 | 9.8 | System Off | 1 | 0
1042 | 1042 | 2012-02-13 09:59 | 1.44 | 2.95 | 3.58 | 3.22 | 143.18 | 49 | 15.22 | 149.69 | 0.8 | 0.7 | 0.7 | 0.04 | 72.14 | 11.39 | 774.52 | 38.11 | 0.062257 | 0.040833 | 0.005 | 10.2 | System Off | 0 | 0
1043 | 1043 | 2012-02-13 10:59 | 2.17 | 3.96 | 4.69 | 4.27 | 167.78 | 58 | 15.07 | 174.44 | 0.86 | 0.74 | 0.74 | 0.05 | 81.63 | 11.24 | 764.32 | 45.2 | 0.062821 | 0.040833 | 0.006 | 10.34 | System Off | 1 | 0
1044 | 1044 | 2012-02-13 11:59 | 2.91 | 4.55 | 5.23 | 4.84 | 152.25 | 53 | 14.96 | 158.94 | 0.75 | 0.72 | 0.72 | 0.04 | 68.04 | 11.16 | 758.88 | 41.36 | 0.063109 | 0.040833 | 0.005 | 9.43 | System Off | 0 | 0
1045 | 1045 | 2012-02-13 12:59 | 2.77 | 4.75 | 5.59 | 5.05 | 182.36 | 63 | 15.08 | 189.08 | 0.79 | 0.76 | 0.76 | 0.05 | 92.16 | 11.14 | 757.52 | 49.09 | 0.063236 | 0.040833 | 0.007 | 11.11 | System Off | 1 | 0
1046 | 1046 | 2012-02-13 13:59 | 2.63 | 5.95 | 7.38 | 6.42 | 305.95 | 105 | 15.18 | 311.29 | 0.95 | 0.85 | 0.85 | 0.1 | 196.49 | 10.95 | 744.6 | 81.72 | 0.064008 | 0.040833 | 0.011 | 10.48 | System Off | 1 | 0
1047 | 1047 | 2012-02-13 14:59 | 2.5 | 3.54 | 3.99 | 3.67 | 90.35 | 32 | 14.71 | 96.21 | 0.62 | 0.56 | 0.56 | 0.02 | 43.94 | 11.32 | 769.76 | 25.05 | 0.062473 | 0.040833 | 0.003 | 9.38 | System Off | 0 | 0
1048 | 1048 | 2012-02-13 15:59 | 2.33 | 2.51 | 2.6 | 2.51 | 15.54 | 5 | 16.19 | 17.79 | 0 | 0 | 0 | 0 | 0 | 11.48 | 780.64 | 3.84 | 0.061837 | 0.040833 | 0.001 | 20 | System Off | 0 | 0
1049 | 1049 | 2012-02-13 16:59 | 2.16 | 2.16 | 2.16 | 2.16 | 0 | 0 | 0 | 0 | 0 | 0 | 0 | 0 | 0 | 11.53 | 784.04 | 0 | 0 | 0 | 0 | 0 | System Off | 0 | 0
1050 | 1050 | 2012-02-13 17:59 | 2 | 2 | 2 | 2 | 0 | 0 | 0 | 0 | 0 | 0 | 0 | 0 | 0 | 11.55 | 785.4 | 0 | 0 | 0 | 0 | 0 | System Off | 0 | 0
1051 | 1051 | 2012-02-13 18:59 | 1.71 | 1.71 | 1.71 | 1.71 | 0 | 0 | 0 | 0 | 0 | 0 | 0 | 0 | 0 | 11.59 | 788.12 | 0 | 0 | 0 | 0 | 0 | System Off | 0 | 0
1052 | 1052 | 2012-02-13 19:59 | 1.43 | 1.43 | 1.43 | 1.43 | 0 | 0 | 0 | 0 | 0 | 0 | 0 | 0 | 0 | 11.63 | 790.84 | 0 | 0 | 0 | 0 | 0 | System Off | 0 | 0
1053 | 1053 | 2012-02-13 20:59 | 1.14 | 1.14 | 1.14 | 1.14 | 0 | 0 | 0 | 0 | 0 | 0 | 0 | 0 | 0 | 11.67 | 793.56 | 0 | 0 | 0 | 0 | 0 | System Off | 0 | 0
1054 | 1054 | 2012-02-13 21:59 | 1.03 | 1.03 | 1.03 | 1.03 | 0 | 0 | 0 | 0 | 0 | 0 | 0 | 0 | 0 | 11.69 | 794.92 | 0 | 0 | 0 | 0 | 0 | System Off | 0 | 0
1055 | 1055 | 2012-02-13 22:59 | 0.92 | 0.92 | 0.92 | 0.92 | 0 | 0 | 0 | 0 | 0 | 0 | 0 | 0 | 0 | 11.7 | 795.6 | 0 | 0 | 0 | 0 | 0 | System Off | 0 | 0
1056 | 1056 | 2012-02-13 23:59 | 0.81 | 0.81 | 0.81 | 0.81 | 0 | 0 | 0 | 0 | 0 | 0 | 0 | 0 | 0 | 11.72 | 796.96 | 0 | 0 | 0 | 0 | 0 | System Off | 0 | 0
1057 | 1057 | 2012-02-14 00:59 | 0.94 | 0.94 | 0.94 | 0.94 | 0 | 0 | 0 | 0 | 0 | 0 | 0 | 0 | 0 | 11.7 | 795.6 | 0 | 0 | 0 | 0 | 0 | System Off | 0 | 0
1058 | 1058 | 2012-02-14 01:59 | 1.06 | 1.06 | 1.06 | 1.06 | 0 | 0 | 0 | 0 | 0 | 0 | 0 | 0 | 0 | 11.68 | 794.24 | 0 | 0 | 0 | 0 | 0 | System Off | 0 | 0
1059 | 1059 | 2012-02-14 02:59 | 1.19 | 1.19 | 1.19 | 1.19 | 0 | 0 | 0 | 0 | 0 | 0 | 0 | 0 | 0 | 11.66 | 792.88 | 0 | 0 | 0 | 0 | 0 | System Off | 0 | 0
1060 | 1060 | 2012-02-14 03:59 | 1.18 | 1.18 | 1.18 | 1.18 | 0 | 0 | 0 | 0 | 0 | 0 | 0 | 0 | 0 | 11.67 | 793.56 | 0 | 0 | 0 | 0 | 0 | System Off | 0 | 0
1061 | 1061 | 2012-02-14 04:59 | 1.18 | 1.18 | 1.18 | 1.18 | 0 | 0 | 0 | 0 | 0 | 0 | 0 | 0 | 0 | 11.67 | 793.56 | 0 | 0 | 0 | 0 | 0 | System Off | 0 | 0
1062 | 1062 | 2012-02-14 05:59 | 1.17 | 1.17 | 1.17 | 1.17 | 0 | 0 | 0 | 0 | 0 | 0 | 0 | 0 | 0 | 11.67 | 793.56 | 0 | 0 | 0 | 0 | 0 | System Off | 0 | 0
1063 | 1063 | 2012-02-14 06:59 | 1.53 | 1.61 | 1.65 | 1.6 | 6.44 | 2 | 16.77 | 7.65 | 0 | 0 | 0 | 0 | 0 | 11.61 | 789.48 | 1.52 | 0.061364 | 0.040833 | 0 | 0 | System Off | 0 | 0
1064 | 1064 | 2012-02-14 07:59 | 1.89 | 3.16 | 3.72 | 3.31 | 112.91 | 39 | 15.08 | 119.16 | 0.75 | 0.63 | 0.63 | 0.03 | 66.42 | 11.37 | 773.16 | 30.39 | 0.062293 | 0.040833 | 0.004 | 10.26 | System Off | 0 | 0
1065 | 1065 | 2012-02-14 08:59 | 2.25 | 5.16 | 6.4 | 5.61 | 272.8 | 93 | 15.28 | 278.66 | 0.85 | 0.83 | 0.83 | 0.08 | 173.03 | 11.06 | 752.08 | 72.28 | 0.063563 | 0.040833 | 0.01 | 10.75 | System Off | 1 | 0
1066 | 1066 | 2012-02-14 09:59 | 2.73 | 5.72 | 6.93 | 6.31 | 288.31 | 99 | 15.17 | 293.96 | 0.91 | 0.84 | 0.84 | 0.09 | 169.7 | 10.97 | 745.96 | 77.05 | 0.063939 | 0.040833 | 0.01 | 10.1 | System Off | 1 | 0
1067 | 1067 | 2012-02-14 10:59 | 3.22 | 6.72 | 8.07 | 7.51 | 348.93 | 119 | 15.27 | 353.42 | 0.92 | 0.87 | 0.87 | 0.11 | 193.69 | 10.81 | 735.08 | 92.5 | 0.062728 | 0.040833 | 0.012 | 10.08 | System Off | 1 | 0
1068 | 1068 | 2012-02-14 11:59 | 3.71 | 5.28 | 5.86 | 5.71 | 156.79 | 55 | 14.85 | 163.56 | 0.73 | 0.73 | 0.73 | 0.04 | 70.69 | 11.05 | 751.4 | 42.98 | 0.063572 | 0.040833 | 0.006 | 10.91 | System Off | 0 | 0
1069 | 1069 | 2012-02-14 12:59 | 3.79 | 6.27 | 7.2 | 6.9 | 249.46 | 86 | 15.11 | 255.77 | 0.93 | 0.82 | 0.82 | 0.08 | 134.37 | 10.89 | 740.52 | 66.99 | 0.062372 | 0.040833 | 0.009 | 10.47 | System Off | 1 | 0
1070 | 1070 | 2012-02-14 13:59 | 3.87 | 7.59 | 9.01 | 8.48 | 376.08 | 128 | 15.3 | 380.01 | 0.93 | 0.88 | 0.88 | 0.12 | 247.47 | 10.68 | 726.24 | 99.45 | 0.063247 | 0.040833 | 0.013 | 10.16 | System Off | 1 | 0
1071 | 1071 | 2012-02-14 14:59 | 3.95 | 5.51 | 6.1 | 5.88 | 151.04 | 53 | 14.84 | 157.81 | 0.75 | 0.72 | 0.72 | 0.04 | 92.92 | 11.02 | 749.36 | 41.42 | 0.063657 | 0.040833 | 0.005 | 9.43 | System Off | 1 | 0
1072 | 1072 | 2012-02-14 15:59 | 3.54 | 4.16 | 4.4 | 4.31 | 58.86 | 21 | 14.6 | 63.81 | 0.47 | 0.35 | 0.35 | 0.01 | 18.97 | 11.24 | 764.32 | 16.46 | 0.062794 | 0.040833 | 0.002 | 9.52 | System Off | 0 | 0
1073 | 1073 | 2012-02-14 16:59 | 3.14 | 3.14 | 3.14 | 3.14 | 0 | 0 | 0 | 0 | 0 | 0 | 0 | 0 | 0 | 11.4 | 775.2 | 0 | 0 | 0 | 0 | 0 | System Off | 0 | 0
1074 | 1074 | 2012-02-14 17:59 | 2.74 | 2.74 | 2.74 | 2.74 | 0 | 0 | 0 | 0 | 0 | 0 | 0 | 0 | 0 | 11.45 | 778.6 | 0 | 0 | 0 | 0 | 0 | System Off | 0 | 0
1075 | 1075 | 2012-02-14 18:59 | 2.69 | 2.69 | 2.69 | 2.69 | 0 | 0 | 0 | 0 | 0 | 0 | 0 | 0 | 0 | 11.46 | 779.28 | 0 | 0 | 0 | 0 | 0 | System Off | 0 | 0
1076 | 1076 | 2012-02-14 19:59 | 2.63 | 2.63 | 2.63 | 2.63 | 0 | 0 | 0 | 0 | 0 | 0 | 0 | 0 | 0 | 11.47 | 779.96 | 0 | 0 | 0 | 0 | 0 | System Off | 0 | 0
1077 | 1077 | 2012-02-14 20:59 | 2.58 | 2.58 | 2.58 | 2.58 | 0 | 0 | 0 | 0 | 0 | 0 | 0 | 0 | 0 | 11.47 | 779.96 | 0 | 0 | 0 | 0 | 0 | System Off | 0 | 0
1078 | 1078 | 2012-02-14 21:59 | 2.91 | 2.91 | 2.91 | 2.91 | 0 | 0 | 0 | 0 | 0 | 0 | 0 | 0 | 0 | 11.43 | 777.24 | 0 | 0 | 0 | 0 | 0 | System Off | 0 | 0
1079 | 1079 | 2012-02-14 22:59 | 3.24 | 3.24 | 3.24 | 3.24 | 0 | 0 | 0 | 0 | 0 | 0 | 0 | 0 | 0 | 11.38 | 773.84 | 0 | 0 | 0 | 0 | 0 | System Off | 0 | 0
1080 | 1080 | 2012-02-14 23:59 | 3.57 | 3.57 | 3.57 | 3.57 | 0 | 0 | 0 | 0 | 0 | 0 | 0 | 0 | 0 | 11.34 | 771.12 | 0 | 0 | 0 | 0 | 0 | System Off | 0 | 0
1081 | 1081 | 2012-02-15 00:59 | 3.73 | 3.73 | 3.73 | 3.73 | 0 | 0 | 0 | 0 | 0 | 0 | 0 | 0 | 0 | 11.31 | 769.08 | 0 | 0 | 0 | 0 | 0 | System Off | 0 | 0
1082 | 1082 | 2012-02-15 01:59 | 3.88 | 3.88 | 3.88 | 3.88 | 0 | 0 | 0 | 0 | 0 | 0 | 0 | 0 | 0 | 11.29 | 767.72 | 0 | 0 | 0 | 0 | 0 | System Off | 0 | 0
1083 | 1083 | 2012-02-15 02:59 | 4.04 | 4.04 | 4.04 | 4.04 | 0 | 0 | 0 | 0 | 0 | 0 | 0 | 0 | 0 | 11.27 | 766.36 | 0 | 0 | 0 | 0 | 0 | System Off | 0 | 0
1084 | 1084 | 2012-02-15 03:59 | 4.2 | 4.2 | 4.2 | 4.2 | 0 | 0 | 0 | 0 | 0 | 0 | 0 | 0 | 0 | 11.25 | 765 | 0 | 0 | 0 | 0 | 0 | System Off | 0 | 0
1085 | 1085 | 2012-02-15 04:59 | 4.36 | 4.36 | 4.36 | 4.36 | 0 | 0 | 0 | 0 | 0 | 0 | 0 | 0 | 0 | 11.23 | 763.64 | 0 | 0 | 0 | 0 | 0 | System Off | 0 | 0
1086 | 1086 | 2012-02-15 05:59 | 4.52 | 4.52 | 4.52 | 4.52 | 0 | 0 | 0 | 0 | 0 | 0 | 0 | 0 | 0 | 11.21 | 762.28 | 0 | 0 | 0 | 0 | 0 | System Off | 0 | 0
1087 | 1087 | 2012-02-15 06:59 | 4.55 | 4.63 | 4.65 | 4.66 | 8.56 | 3 | 14.86 | 10.09 | 0 | 0 | 0 | 0 | 0 | 11.19 | 760.92 | 2.34 | 0.062955 | 0.040833 | 0 | 0 | System Off | 0 | 0
1088 | 1088 | 2012-02-15 07:59 | 4.58 | 6.07 | 6.45 | 6.79 | 175.41 | 61 | 14.98 | 182.27 | 0.81 | 0.75 | 0.75 | 0.05 | 120.32 | 10.9 | 741.2 | 47.59 | 0.064151 | 0.040833 | 0.006 | 9.84 | System Off | 1 | 0
1089 | 1089 | 2012-02-15 08:59 | 4.62 | 6.13 | 6.52 | 6.87 | 178.79 | 62 | 15.02 | 185.65 | 0.8 | 0.76 | 0.76 | 0.05 | 104.39 | 10.89 | 740.52 | 48.35 | 0.062326 | 0.040833 | 0.006 | 9.68 | System Off | 1 | 0
1090 | 1090 | 2012-02-15 09:59 | 4.9 | 7.04 | 7.58 | 8.12 | 258.8 | 89 | 15.15 | 265.08 | 0.89 | 0.83 | 0.83 | 0.08 | 149.87 | 10.73 | 729.64 | 69.29 | 0.063011 | 0.040833 | 0.009 | 10.11 | System Off | 1 | 0
1091 | 1091 | 2012-02-15 10:59 | 5.19 | 6.51 | 6.83 | 7.19 | 158.47 | 55 | 15.01 | 165.36 | 0.72 | 0.73 | 0.73 | 0.04 | 75.88 | 10.85 | 737.8 | 42.9 | 0.062483 | 0.040833 | 0.006 | 10.91 | System Off | 0 | 0
1092 | 1092 | 2012-02-15 11:59 | 5.48 | 8.06 | 8.65 | 9.45 | 318.59 | 110 | 15.08 | 323.93 | 0.91 | 0.86 | 0.86 | 0.1 | 165.24 | 10.55 | 717.4 | 85.71 | 0.06374 | 0.040833 | 0.011 | 10 | System Off | 1 | 0
1093 | 1093 | 2012-02-15 12:59 | 5.07 | 7.75 | 8.44 | 9.07 | 324.4 | 111 | 15.22 | 329.58 | 0.89 | 0.86 | 0.86 | 0.1 | 181.48 | 10.6 | 720.8 | 86.33 | 0.06354 | 0.040833 | 0.011 | 9.91 | System Off | 1 | 0
1094 | 1094 | 2012-02-15 13:59 | 4.66 | 6.59 | 7.12 | 7.45 | 223.8 | 77 | 15.14 | 230.44 | 0.9 | 0.8 | 0.8 | 0.07 | 136.74 | 10.82 | 735.76 | 59.95 | 0.062645 | 0.040833 | 0.008 | 10.39 | System Off | 1 | 0
1095 | 1095 | 2012-02-15 14:59 | 4.25 | 6.98 | 7.78 | 8.12 | 310.7 | 107 | 15.12 | 316.07 | 0.93 | 0.85 | 0.85 | 0.1 | 221.69 | 10.73 | 729.64 | 83.33 | 0.063032 | 0.040833 | 0.011 | 10.28 | System Off | 1 | 0
1096 | 1096 | 2012-02-15 15:59 | 3.98 | 4.56 | 4.73 | 4.79 | 60.63 | 22 | 14.35 | 65.68 | 0.45 | 0.37 | 0.37 | 0.01 | 20.43 | 11.17 | 759.56 | 17.3 | 0.063046 | 0.040833 | 0.002 | 9.09 | System Off | 0 | 0
1097 | 1097 | 2012-02-15 16:59 | 3.72 | 3.72 | 3.72 | 3.72 | 0 | 0 | 0 | 0 | 0 | 0 | 0 | 0 | 0 | 11.32 | 769.76 | 0 | 0 | 0 | 0 | 0 | System Off | 0 | 0
1098 | 1098 | 2012-02-15 17:59 | 3.46 | 3.46 | 3.46 | 3.46 | 0 | 0 | 0 | 0 | 0 | 0 | 0 | 0 | 0 | 11.35 | 771.8 | 0 | 0 | 0 | 0 | 0 | System Off | 0 | 0
1099 | 1099 | 2012-02-15 18:59 | 3.33 | 3.33 | 3.33 | 3.33 | 0 | 0 | 0 | 0 | 0 | 0 | 0 | 0 | 0 | 11.37 | 773.16 | 0 | 0 | 0 | 0 | 0 | System Off | 0 | 0
1100 | 1100 | 2012-02-15 19:59 | 3.21 | 3.21 | 3.21 | 3.21 | 0 | 0 | 0 | 0 | 0 | 0 | 0 | 0 | 0 | 11.39 | 774.52 | 0 | 0 | 0 | 0 | 0 | System Off | 0 | 0
1101 | 1101 | 2012-02-15 20:59 | 3.08 | 3.08 | 3.08 | 3.08 | 0 | 0 | 0 | 0 | 0 | 0 | 0 | 0 | 0 | 11.4 | 775.2 | 0 | 0 | 0 | 0 | 0 | System Off | 0 | 0
1102 | 1102 | 2012-02-15 21:59 | 3.03 | 3.03 | 3.03 | 3.03 | 0 | 0 | 0 | 0 | 0 | 0 | 0 | 0 | 0 | 11.41 | 775.88 | 0 | 0 | 0 | 0 | 0 | System Off | 0 | 0
1103 | 1103 | 2012-02-15 22:59 | 2.97 | 2.97 | 2.97 | 2.97 | 0 | 0 | 0 | 0 | 0 | 0 | 0 | 0 | 0 | 11.42 | 776.56 | 0 | 0 | 0 | 0 | 0 | System Off | 0 | 0
1104 | 1104 | 2012-02-15 23:59 | 2.92 | 2.92 | 2.92 | 2.92 | 0 | 0 | 0 | 0 | 0 | 0 | 0 | 0 | 0 | 11.43 | 777.24 | 0 | 0 | 0 | 0 | 0 | System Off | 0 | 0
1105 | 1105 | 2012-02-16 00:59 | 2.94 | 2.94 | 2.94 | 2.94 | 0 | 0 | 0 | 0 | 0 | 0 | 0 | 0 | 0 | 11.42 | 776.56 | 0 | 0 | 0 | 0 | 0 | System Off | 0 | 0
1106 | 1106 | 2012-02-16 01:59 | 2.97 | 2.97 | 2.97 | 2.97 | 0 | 0 | 0 | 0 | 0 | 0 | 0 | 0 | 0 | 11.42 | 776.56 | 0 | 0 | 0 | 0 | 0 | System Off | 0 | 0
1107 | 1107 | 2012-02-16 02:59 | 2.99 | 2.99 | 2.99 | 2.99 | 0 | 0 | 0 | 0 | 0 | 0 | 0 | 0 | 0 | 11.42 | 776.56 | 0 | 0 | 0 | 0 | 0 | System Off | 0 | 0
1108 | 1108 | 2012-02-16 03:59 | 2.89 | 2.89 | 2.89 | 2.89 | 0 | 0 | 0 | 0 | 0 | 0 | 0 | 0 | 0 | 11.43 | 777.24 | 0 | 0 | 0 | 0 | 0 | System Off | 0 | 0
1109 | 1109 | 2012-02-16 04:59 | 2.78 | 2.78 | 2.78 | 2.78 | 0 | 0 | 0 | 0 | 0 | 0 | 0 | 0 | 0 | 11.44 | 777.92 | 0 | 0 | 0 | 0 | 0 | System Off | 0 | 0
1110 | 1110 | 2012-02-16 05:59 | 2.68 | 2.68 | 2.68 | 2.68 | 0 | 0 | 0 | 0 | 0 | 0 | 0 | 0 | 0 | 11.46 | 779.28 | 0 | 0 | 0 | 0 | 0 | System Off | 0 | 0
1111 | 1111 | 2012-02-16 06:59 | 3.13 | 3.37 | 3.49 | 3.39 | 20.12 | 7 | 14.97 | 22.8 | 0 | 0 | 0 | 0 | 0 | 11.36 | 772.48 | 5.46 | 0.062295 | 0.040833 | 0.001 | 14.29 | System Off | 0 | 0
1112 | 1112 | 2012-02-16 07:59 | 3.57 | 5.48 | 6.33 | 5.68 | 167.48 | 58 | 15.04 | 174.29 | 0.85 | 0.74 | 0.74 | 0.05 | 113.48 | 11.05 | 751.4 | 45.22 | 0.063556 | 0.040833 | 0.006 | 10.34 | System Off | 1 | 0
1113 | 1113 | 2012-02-16 08:59 | 4.02 | 7.15 | 8.54 | 7.49 | 278.5 | 96 | 15.11 | 284.49 | 0.93 | 0.84 | 0.84 | 0.09 | 177.19 | 10.81 | 735.08 | 74.77 | 0.062692 | 0.040833 | 0.01 | 10.42 | System Off | 1 | 0
1114 | 1114 | 2012-02-16 09:59 | 4.66 | 7.8 | 9.2 | 8.13 | 278.25 | 96 | 15.1 | 284.32 | 0.93 | 0.84 | 0.84 | 0.09 | 162.94 | 10.72 | 728.96 | 74.79 | 0.063027 | 0.040833 | 0.01 | 10.42 | System Off | 1 | 0
1115 | 1115 | 2012-02-16 10:59 | 5.3 | 7.62 | 8.65 | 7.88 | 202.71 | 71 | 14.87 | 209.63 | 0.84 | 0.78 | 0.78 | 0.06 | 103.25 | 10.76 | 731.68 | 55.47 | 0.062864 | 0.040833 | 0.007 | 9.86 | System Off | 1 | 0
1116 | 1116 | 2012-02-16 11:59 | 5.95 | 7.5 | 8.19 | 7.66 | 132.98 | 47 | 14.74 | 139.82 | 0.63 | 0.68 | 0.68 | 0.03 | 56.77 | 10.79 | 733.72 | 36.78 | 0.062722 | 0.040833 | 0.005 | 10.64 | System Off | 0 | 0
1117 | 1117 | 2012-02-16 12:59 | 5.97 | 7.77 | 8.57 | 7.97 | 157.61 | 55 | 14.93 | 164.62 | 0.72 | 0.73 | 0.73 | 0.04 | 76.59 | 10.75 | 731 | 42.94 | 0.062891 | 0.040833 | 0.006 | 10.91 | System Off | 1 | 0
1118 | 1118 | 2012-02-16 13:59 | 6 | 8.82 | 10.05 | 9.19 | 251.85 | 88 | 14.91 | 258.44 | 0.91 | 0.82 | 0.82 | 0.08 | 157.15 | 10.59 | 720.12 | 68.72 | 0.063575 | 0.040833 | 0.009 | 10.23 | System Off | 1 | 0
1119 | 1119 | 2012-02-16 14:59 | 6.03 | 8.01 | 8.86 | 8.29 | 176.81 | 62 | 14.85 | 183.87 | 0.8 | 0.75 | 0.75 | 0.05 | 113.71 | 10.7 | 727.6 | 48.45 | 0.063065 | 0.040833 | 0.006 | 9.68 | System Off | 1 | 0
1120 | 1120 | 2012-02-16 15:59 | 5.72 | 5.9 | 5.99 | 5.9 | 15.28 | 5 | 15.92 | 17.58 | 0 | 0 | 0 | 0 | 0 | 11.02 | 749.36 | 3.85 | 0.063609 | 0.040833 | 0.001 | 20 | System Off | 0 | 0
1121 | 1121 | 2012-02-16 16:59 | 5.41 | 5.41 | 5.41 | 5.41 | 0 | 0 | 0 | 0 | 0 | 0 | 0 | 0 | 0 | 11.09 | 754.12 | 0 | 0 | 0 | 0 | 0 | System Off | 0 | 0
1122 | 1122 | 2012-02-16 17:59 | 5.1 | 5.1 | 5.1 | 5.1 | 0 | 0 | 0 | 0 | 0 | 0 | 0 | 0 | 0 | 11.13 | 756.84 | 0 | 0 | 0 | 0 | 0 | System Off | 0 | 0
1123 | 1123 | 2012-02-16 18:59 | 4.98 | 4.98 | 4.98 | 4.98 | 0 | 0 | 0 | 0 | 0 | 0 | 0 | 0 | 0 | 11.15 | 758.2 | 0 | 0 | 0 | 0 | 0 | System Off | 0 | 0
1124 | 1124 | 2012-02-16 19:59 | 4.85 | 4.85 | 4.85 | 4.85 | 0 | 0 | 0 | 0 | 0 | 0 | 0 | 0 | 0 | 11.16 | 758.88 | 0 | 0 | 0 | 0 | 0 | System Off | 0 | 0
1125 | 1125 | 2012-02-16 20:59 | 4.73 | 4.73 | 4.73 | 4.73 | 0 | 0 | 0 | 0 | 0 | 0 | 0 | 0 | 0 | 11.18 | 760.24 | 0 | 0 | 0 | 0 | 0 | System Off | 0 | 0
1126 | 1126 | 2012-02-16 21:59 | 4.64 | 4.64 | 4.64 | 4.64 | 0 | 0 | 0 | 0 | 0 | 0 | 0 | 0 | 0 | 11.19 | 760.92 | 0 | 0 | 0 | 0 | 0 | System Off | 0 | 0
1127 | 1127 | 2012-02-16 22:59 | 4.55 | 4.55 | 4.55 | 4.55 | 0 | 0 | 0 | 0 | 0 | 0 | 0 | 0 | 0 | 11.2 | 761.6 | 0 | 0 | 0 | 0 | 0 | System Off | 0 | 0
1128 | 1128 | 2012-02-16 23:59 | 4.46 | 4.46 | 4.46 | 4.46 | 0 | 0 | 0 | 0 | 0 | 0 | 0 | 0 | 0 | 11.22 | 762.96 | 0 | 0 | 0 | 0 | 0 | System Off | 0 | 0
1129 | 1129 | 2012-02-17 00:59 | 4.36 | 4.36 | 4.36 | 4.36 | 0 | 0 | 0 | 0 | 0 | 0 | 0 | 0 | 0 | 11.23 | 763.64 | 0 | 0 | 0 | 0 | 0 | System Off | 0 | 0
1130 | 1130 | 2012-02-17 01:59 | 4.25 | 4.25 | 4.25 | 4.25 | 0 | 0 | 0 | 0 | 0 | 0 | 0 | 0 | 0 | 11.24 | 764.32 | 0 | 0 | 0 | 0 | 0 | System Off | 0 | 0
1131 | 1131 | 2012-02-17 02:59 | 4.15 | 4.15 | 4.15 | 4.15 | 0 | 0 | 0 | 0 | 0 | 0 | 0 | 0 | 0 | 11.26 | 765.68 | 0 | 0 | 0 | 0 | 0 | System Off | 0 | 0
1132 | 1132 | 2012-02-17 03:59 | 4.03 | 4.03 | 4.03 | 4.03 | 0 | 0 | 0 | 0 | 0 | 0 | 0 | 0 | 0 | 11.27 | 766.36 | 0 | 0 | 0 | 0 | 0 | System Off | 0 | 0
1133 | 1133 | 2012-02-17 04:59 | 3.92 | 3.92 | 3.92 | 3.92 | 0 | 0 | 0 | 0 | 0 | 0 | 0 | 0 | 0 | 11.29 | 767.72 | 0 | 0 | 0 | 0 | 0 | System Off | 0 | 0
1134 | 1134 | 2012-02-17 05:59 | 3.8 | 3.8 | 3.8 | 3.8 | 0 | 0 | 0 | 0 | 0 | 0 | 0 | 0 | 0 | 11.31 | 769.08 | 0 | 0 | 0 | 0 | 0 | System Off | 0 | 0
1135 | 1135 | 2012-02-17 06:59 | 4.1 | 4.22 | 4.27 | 4.25 | 10.83 | 4 | 14.1 | 12.63 | 0 | 0 | 0 | 0 | 0 | 11.24 | 764.32 | 3.16 | 0.062741 | 0.040833 | 0 | 0 | System Off | 0 | 0
1136 | 1136 | 2012-02-17 07:59 | 4.4 | 5.38 | 5.77 | 5.6 | 94.53 | 33 | 14.92 | 100.62 | 0.59 | 0.57 | 0.57 | 0.02 | 50.57 | 11.06 | 752.08 | 25.77 | 0.063487 | 0.040833 | 0.003 | 9.09 | System Off | 0 | 0
1137 | 1137 | 2012-02-17 08:59 | 4.71 | 6.34 | 6.96 | 6.71 | 158.59 | 55 | 15.02 | 165.46 | 0.72 | 0.73 | 0.73 | 0.04 | 89.64 | 10.91 | 741.88 | 42.89 | 0.064097 | 0.040833 | 0.006 | 10.91 | System Off | 1 | 0
1138 | 1138 | 2012-02-17 09:59 | 5.06 | 7.01 | 7.76 | 7.45 | 190.67 | 66 | 15.05 | 197.59 | 0.75 | 0.77 | 0.77 | 0.05 | 104.07 | 10.81 | 735.08 | 51.45 | 0.062635 | 0.040833 | 0.007 | 10.61 | System Off | 1 | 0
1139 | 1139 | 2012-02-17 10:59 | 5.42 | 9.1 | 10.51 | 9.97 | 365.93 | 126 | 15.13 | 370.31 | 0.95 | 0.88 | 0.87 | 0.12 | 204.2 | 10.48 | 712.64 | 98.12 | 0.06403 | 0.040833 | 0.013 | 10.32 | System Off | 1 | 0
1140 | 1140 | 2012-02-17 11:59 | 5.78 | 8.57 | 9.64 | 9.22 | 274.84 | 95 | 15.07 | 281.06 | 0.84 | 0.83 | 0.83 | 0.08 | 139.69 | 10.58 | 719.44 | 74.04 | 0.063596 | 0.040833 | 0.01 | 10.53 | System Off | 1 | 0
1141 | 1141 | 2012-02-17 12:59 | 5.94 | 10.05 | 11.63 | 10.99 | 406.68 | 140 | 15.13 | 410.11 | 0.93 | 0.89 | 0.89 | 0.13 | 233.19 | 10.35 | 703.8 | 109.02 | 0.064588 | 0.040833 | 0.014 | 10 | System Off | 1 | 0
1142 | 1142 | 2012-02-17 13:59 | 6.11 | 7.43 | 7.94 | 7.71 | 125.6 | 44 | 14.87 | 132.36 | 0.67 | 0.67 | 0.67 | 0.03 | 65.29 | 10.78 | 733.04 | 34.38 | 0.062743 | 0.040833 | 0.005 | 11.36 | System Off | 0 | 0
1143 | 1143 | 2012-02-17 14:59 | 6.28 | 7.18 | 7.53 | 7.38 | 84.02 | 30 | 14.59 | 89.98 | 0.66 | 0.53 | 0.53 | 0.02 | 38.83 | 10.82 | 735.76 | 23.52 | 0.062551 | 0.040833 | 0.003 | 10 | System Off | 0 | 0
1144 | 1144 | 2012-02-17 15:59 | 6.13 | 6.94 | 7.27 | 7.08 | 73.78 | 26 | 14.78 | 79.42 | 0.37 | 0.47 | 0.47 | 0.01 | 31.3 | 10.86 | 738.48 | 20.34 | 0.062391 | 0.040833 | 0.003 | 11.54 | System Off | 0 | 0
1145 | 1145 | 2012-02-17 16:59 | 5.99 | 5.99 | 5.99 | 5.99 | 0 | 0 | 0 | 0 | 0 | 0 | 0 | 0 | 0 | 11.01 | 748.68 | 0 | 0 | 0 | 0 | 0 | System Off | 0 | 0
1146 | 1146 | 2012-02-17 17:59 | 5.85 | 5.85 | 5.85 | 5.85 | 0 | 0 | 0 | 0 | 0 | 0 | 0 | 0 | 0 | 11.03 | 750.04 | 0 | 0 | 0 | 0 | 0 | System Off | 0 | 0
1147 | 1147 | 2012-02-17 18:59 | 5.79 | 5.79 | 5.79 | 5.79 | 0 | 0 | 0 | 0 | 0 | 0 | 0 | 0 | 0 | 11.04 | 750.72 | 0 | 0 | 0 | 0 | 0 | System Off | 0 | 0
1148 | 1148 | 2012-02-17 19:59 | 5.73 | 5.73 | 5.73 | 5.73 | 0 | 0 | 0 | 0 | 0 | 0 | 0 | 0 | 0 | 11.04 | 750.72 | 0 | 0 | 0 | 0 | 0 | System Off | 0 | 0
1149 | 1149 | 2012-02-17 20:59 | 5.67 | 5.67 | 5.67 | 5.67 | 0 | 0 | 0 | 0 | 0 | 0 | 0 | 0 | 0 | 11.05 | 751.4 | 0 | 0 | 0 | 0 | 0 | System Off | 0 | 0
1150 | 1150 | 2012-02-17 21:59 | 5.72 | 5.72 | 5.72 | 5.72 | 0 | 0 | 0 | 0 | 0 | 0 | 0 | 0 | 0 | 11.05 | 751.4 | 0 | 0 | 0 | 0 | 0 | System Off | 0 | 0
1151 | 1151 | 2012-02-17 22:59 | 5.77 | 5.77 | 5.77 | 5.77 | 0 | 0 | 0 | 0 | 0 | 0 | 0 | 0 | 0 | 11.04 | 750.72 | 0 | 0 | 0 | 0 | 0 | System Off | 0 | 0
1152 | 1152 | 2012-02-17 23:59 | 5.82 | 5.82 | 5.82 | 5.82 | 0 | 0 | 0 | 0 | 0 | 0 | 0 | 0 | 0 | 11.03 | 750.04 | 0 | 0 | 0 | 0 | 0 | System Off | 0 | 0
1153 | 1153 | 2012-02-18 00:59 | 5.87 | 5.87 | 5.87 | 5.87 | 0 | 0 | 0 | 0 | 0 | 0 | 0 | 0 | 0 | 11.03 | 750.04 | 0 | 0 | 0 | 0 | 0 | System Off | 0 | 0
1154 | 1154 | 2012-02-18 01:59 | 5.91 | 5.91 | 5.91 | 5.91 | 0 | 0 | 0 | 0 | 0 | 0 | 0 | 0 | 0 | 11.02 | 749.36 | 0 | 0 | 0 | 0 | 0 | System Off | 0 | 0
1155 | 1155 | 2012-02-18 02:59 | 5.96 | 5.96 | 5.96 | 5.96 | 0 | 0 | 0 | 0 | 0 | 0 | 0 | 0 | 0 | 11.01 | 748.68 | 0 | 0 | 0 | 0 | 0 | System Off | 0 | 0
1156 | 1156 | 2012-02-18 03:59 | 5.91 | 5.91 | 5.91 | 5.91 | 0 | 0 | 0 | 0 | 0 | 0 | 0 | 0 | 0 | 11.02 | 749.36 | 0 | 0 | 0 | 0 | 0 | System Off | 0 | 0
1157 | 1157 | 2012-02-18 04:59 | 5.87 | 5.87 | 5.87 | 5.87 | 0 | 0 | 0 | 0 | 0 | 0 | 0 | 0 | 0 | 11.03 | 750.04 | 0 | 0 | 0 | 0 | 0 | System Off | 0 | 0
1158 | 1158 | 2012-02-18 05:59 | 5.82 | 5.82 | 5.82 | 5.82 | 0 | 0 | 0 | 0 | 0 | 0 | 0 | 0 | 0 | 11.03 | 750.04 | 0 | 0 | 0 | 0 | 0 | System Off | 0 | 0
1159 | 1159 | 2012-02-18 06:59 | 6.12 | 6.22 | 6.27 | 6.23 | 8.49 | 3 | 14.74 | 10.03 | 0 | 0 | 0 | 0 | 0 | 10.98 | 746.64 | 2.35 | 0.063781 | 0.040833 | 0 | 0 | System Off | 0 | 0
1160 | 1160 | 2012-02-18 07:59 | 6.42 | 7.19 | 7.51 | 7.34 | 69.47 | 25 | 14.47 | 74.98 | 0.39 | 0.44 | 0.44 | 0.01 | 28.95 | 10.83 | 736.44 | 19.63 | 0.062524 | 0.040833 | 0.003 | 12 | System Off | 0 | 0
1161 | 1161 | 2012-02-18 08:59 | 6.73 | 8.71 | 9.49 | 9.13 | 189.29 | 66 | 14.94 | 196.39 | 0.75 | 0.77 | 0.77 | 0.05 | 112.06 | 10.59 | 720.12 | 51.52 | 0.063513 | 0.040833 | 0.007 | 10.61 | System Off | 1 | 0
1162 | 1162 | 2012-02-18 09:59 | 6.98 | 8.15 | 8.6 | 8.4 | 110.47 | 39 | 14.75 | 117.08 | 0.75 | 0.63 | 0.63 | 0.03 | 50.15 | 10.69 | 726.92 | 30.52 | 0.063099 | 0.040833 | 0.004 | 10.26 | System Off | 0 | 0
1163 | 1163 | 2012-02-18 10:59 | 7.24 | 8.85 | 9.45 | 9.25 | 154.4 | 55 | 14.62 | 161.51 | 0.73 | 0.72 | 0.72 | 0.04 | 73.36 | 10.58 | 719.44 | 43.11 | 0.063563 | 0.040833 | 0.006 | 10.91 | System Off | 0 | 0
1164 | 1164 | 2012-02-18 11:59 | 7.5 | 9.7 | 10.51 | 10.26 | 215.88 | 76 | 14.79 | 222.95 | 0.79 | 0.79 | 0.79 | 0.06 | 105.23 | 10.45 | 710.6 | 59.44 | 0.064125 | 0.040833 | 0.008 | 10.53 | System Off | 1 | 0
1165 | 1165 | 2012-02-18 12:59 | 7.46 | 8.92 | 9.47 | 9.28 | 142 | 50 | 14.79 | 149.05 | 0.79 | 0.7 | 0.7 | 0.04 | 66.77 | 10.57 | 718.76 | 39.1 | 0.063574 | 0.040833 | 0.005 | 10 | System Off | 0 | 0
1166 | 1166 | 2012-02-18 13:59 | 7.42 | 8.69 | 9.16 | 9.03 | 122.46 | 44 | 14.5 | 129.28 | 0.68 | 0.66 | 0.66 | 0.03 | 63 | 10.61 | 721.48 | 34.54 | 0.063435 | 0.040833 | 0.005 | 11.36 | System Off | 0 | 0
1167 | 1167 | 2012-02-18 14:59 | 7.39 | 8.15 | 8.43 | 8.34 | 71.57 | 26 | 14.34 | 77.22 | 0.38 | 0.45 | 0.45 | 0.01 | 28.79 | 10.7 | 727.6 | 20.45 | 0.063052 | 0.040833 | 0.003 | 11.54 | System Off | 0 | 0
1168 | 1168 | 2012-02-18 15:59 | 7.26 | 7.84 | 8.05 | 8 | 54.87 | 20 | 14.29 | 59.85 | 0.49 | 0.31 | 0.31 | 0.01 | 15.67 | 10.74 | 730.32 | 15.74 | 0.062862 | 0.040833 | 0.002 | 10 | System Off | 0 | 0
1169 | 1169 | 2012-02-18 16:59 | 7.13 | 7.13 | 7.13 | 7.13 | 0 | 0 | 0 | 0 | 0 | 0 | 0 | 0 | 0 | 10.86 | 738.48 | 0 | 0 | 0 | 0 | 0 | System Off | 0 | 0
1170 | 1170 | 2012-02-18 17:59 | 7.01 | 7.01 | 7.01 | 7.01 | 0 | 0 | 0 | 0 | 0 | 0 | 0 | 0 | 0 | 10.87 | 739.16 | 0 | 0 | 0 | 0 | 0 | System Off | 0 | 0
1171 | 1171 | 2012-02-18 18:59 | 6.94 | 6.94 | 6.94 | 6.94 | 0 | 0 | 0 | 0 | 0 | 0 | 0 | 0 | 0 | 10.88 | 739.84 | 0 | 0 | 0 | 0 | 0 | System Off | 0 | 0
1172 | 1172 | 2012-02-18 19:59 | 6.88 | 6.88 | 6.88 | 6.88 | 0 | 0 | 0 | 0 | 0 | 0 | 0 | 0 | 0 | 10.89 | 740.52 | 0 | 0 | 0 | 0 | 0 | System Off | 0 | 0
1173 | 1173 | 2012-02-18 20:59 | 6.81 | 6.81 | 6.81 | 6.81 | 0 | 0 | 0 | 0 | 0 | 0 | 0 | 0 | 0 | 10.9 | 741.2 | 0 | 0 | 0 | 0 | 0 | System Off | 0 | 0
1174 | 1174 | 2012-02-18 21:59 | 6.86 | 6.86 | 6.86 | 6.86 | 0 | 0 | 0 | 0 | 0 | 0 | 0 | 0 | 0 | 10.89 | 740.52 | 0 | 0 | 0 | 0 | 0 | System Off | 0 | 0
1175 | 1175 | 2012-02-18 22:59 | 6.91 | 6.91 | 6.91 | 6.91 | 0 | 0 | 0 | 0 | 0 | 0 | 0 | 0 | 0 | 10.89 | 740.52 | 0 | 0 | 0 | 0 | 0 | System Off | 0 | 0
1176 | 1176 | 2012-02-18 23:59 | 6.96 | 6.96 | 6.96 | 6.96 | 0 | 0 | 0 | 0 | 0 | 0 | 0 | 0 | 0 | 10.88 | 739.84 | 0 | 0 | 0 | 0 | 0 | System Off | 0 | 0
1177 | 1177 | 2012-02-19 00:59 | 6.3 | 6.3 | 6.3 | 6.3 | 0 | 0 | 0 | 0 | 0 | 0 | 0 | 0 | 0 | 10.97 | 745.96 | 0 | 0 | 0 | 0 | 0 | System Off | 0 | 0
1178 | 1178 | 2012-02-19 01:59 | 5.63 | 5.63 | 5.63 | 5.63 | 0 | 0 | 0 | 0 | 0 | 0 | 0 | 0 | 0 | 11.06 | 752.08 | 0 | 0 | 0 | 0 | 0 | System Off | 0 | 0
1179 | 1179 | 2012-02-19 02:59 | 4.97 | 4.97 | 4.97 | 4.97 | 0 | 0 | 0 | 0 | 0 | 0 | 0 | 0 | 0 | 11.15 | 758.2 | 0 | 0 | 0 | 0 | 0 | System Off | 0 | 0
1180 | 1180 | 2012-02-19 03:59 | 4.08 | 4.08 | 4.08 | 4.08 | 0 | 0 | 0 | 0 | 0 | 0 | 0 | 0 | 0 | 11.27 | 766.36 | 0 | 0 | 0 | 0 | 0 | System Off | 0 | 0
1181 | 1181 | 2012-02-19 04:59 | 3.2 | 3.2 | 3.2 | 3.2 | 0 | 0 | 0 | 0 | 0 | 0 | 0 | 0 | 0 | 11.39 | 774.52 | 0 | 0 | 0 | 0 | 0 | System Off | 0 | 0
1182 | 1182 | 2012-02-19 05:59 | 2.31 | 2.31 | 2.31 | 2.31 | 0 | 0 | 0 | 0 | 0 | 0 | 0 | 0 | 0 | 11.51 | 782.68 | 0 | 0 | 0 | 0 | 0 | System Off | 0 | 0
1183 | 1183 | 2012-02-19 06:59 | 2.52 | 2.64 | 2.68 | 2.67 | 10.92 | 4 | 14.22 | 12.7 | 0 | 0 | 0 | 0 | 0 | 11.46 | 779.28 | 3.15 | 0.061918 | 0.040833 | 0 | 0 | System Off | 0 | 0
1184 | 1184 | 2012-02-19 07:59 | 2.73 | 5.07 | 5.93 | 5.69 | 240.07 | 82 | 15.25 | 246.38 | 0.84 | 0.81 | 0.81 | 0.07 | 176.05 | 11.05 | 751.4 | 63.76 | 0.063595 | 0.040833 | 0.008 | 9.76 | System Off | 1 | 0
1185 | 1185 | 2012-02-19 08:59 | 2.95 | 5.72 | 6.73 | 6.49 | 285.26 | 98 | 15.16 | 290.96 | 0.92 | 0.84 | 0.84 | 0.09 | 182.12 | 10.94 | 743.92 | 76.28 | 0.064036 | 0.040833 | 0.01 | 10.2 | System Off | 1 | 0
1186 | 1186 | 2012-02-19 09:59 | 3.43 | 13.11 | 16.59 | 15.83 | 1031.36 | 349 | 15.39 | 1008.6 | 1 | 0.97 | 0.97 | 0.35 | 667.9 | 9.74 | 662.32 | 270.85 | 0.067438 | 0.040833 | 0.035 | 10.03 | System Off | 1 | 0
1187 | 1187 | 2012-02-19 10:59 | 3.91 | 15.46 | 19.63 | 18.68 | 1229.71 | 417 | 15.36 | 1196.7 | 1.01 | 0.98 | 0.98 | 0.42 | 736.91 | 9.39 | 638.52 | 323.76 | 0.069078 | 0.040833 | 0.042 | 10.07 | System Off | 1 | 0
1188 | 1188 | 2012-02-19 11:59 | 4.4 | 10.83 | 13.16 | 12.6 | 673.56 | 229 | 15.32 | 667.46 | 1 | 0.94 | 0.94 | 0.23 | 372.39 | 10.15 | 690.2 | 177.89 | 0.065552 | 0.040833 | 0.023 | 10.04 | System Off | 1 | 0
1189 | 1189 | 2012-02-19 12:59 | 4.24 | 12.78 | 15.84 | 15.21 | 909.95 | 308 | 15.39 | 893.3 | 1 | 0.96 | 0.96 | 0.31 | 548.97 | 9.82 | 667.76 | 239.05 | 0.067053 | 0.040833 | 0.031 | 10.06 | System Off | 1 | 0
1190 | 1190 | 2012-02-19 13:59 | 4.09 | 11.37 | 13.93 | 13.55 | 783.08 | 265 | 15.39 | 772.23 | 1.02 | 0.95 | 0.95 | 0.27 | 542.95 | 10.03 | 682.04 | 205.66 | 0.066105 | 0.040833 | 0.027 | 10.19 | System Off | 1 | 0
1191 | 1191 | 2012-02-19 14:59 | 3.94 | 4.36 | 4.51 | 4.49 | 41.3 | 15 | 14.34 | 45.44 | 0 | 0.12 | 0.12 | 0 | 4.35 | 11.21 | 762.28 | 11.8 | 0.062882 | 0.040833 | 0.002 | 13.33 | System Off | 0 | 0
1192 | 1192 | 2012-02-19 15:59 | 3.14 | 4.1 | 4.45 | 4.34 | 93.39 | 33 | 14.74 | 99.36 | 0.6 | 0.57 | 0.57 | 0.02 | 47.51 | 11.23 | 763.64 | 25.83 | 0.062827 | 0.040833 | 0.003 | 9.09 | System Off | 0 | 0
1193 | 1193 | 2012-02-19 16:59 | 2.35 | 2.35 | 2.35 | 2.35 | 0 | 0 | 0 | 0 | 0 | 0 | 0 | 0 | 0 | 11.5 | 782 | 0 | 0 | 0 | 0 | 0 | System Off | 0 | 0
1194 | 1194 | 2012-02-19 17:59 | 1.56 | 1.56 | 1.56 | 1.56 | 0 | 0 | 0 | 0 | 0 | 0 | 0 | 0 | 0 | 11.61 | 789.48 | 0 | 0 | 0 | 0 | 0 | System Off | 0 | 0
1195 | 1195 | 2012-02-19 18:59 | 1.15 | 1.15 | 1.15 | 1.15 | 0 | 0 | 0 | 0 | 0 | 0 | 0 | 0 | 0 | 11.67 | 793.56 | 0 | 0 | 0 | 0 | 0 | System Off | 0 | 0
1196 | 1196 | 2012-02-19 19:59 | 0.74 | 0.74 | 0.74 | 0.74 | 0 | 0 | 0 | 0 | 0 | 0 | 0 | 0 | 0 | 11.73 | 797.64 | 0 | 0 | 0 | 0 | 0 | System Off | 0 | 0
1197 | 1197 | 2012-02-19 20:59 | 0.33 | 0.33 | 0.33 | 0.33 | 0 | 0 | 0 | 0 | 0 | 0 | 0 | 0 | 0 | 11.78 | 801.04 | 0 | 0 | 0 | 0 | 0 | System Off | 0 | 0
1198 | 1198 | 2012-02-19 21:59 | 0.05 | 0.05 | 0.05 | 0.05 | 0 | 0 | 0 | 0 | 0 | 0 | 0 | 0 | 0 | 11.82 | 803.76 | 0 | 0 | 0 | 0 | 0 | System Off | 0 | 0
1199 | 1199 | 2012-02-19 22:59 | -0.22 | -0.22 | -0.22 | -0.22 | 0 | 0 | 0 | 0 | 0 | 0 | 0 | 0 | 0 | 11.86 | 806.48 | 0 | 0 | 0 | 0 | 0 | System Off | 0 | 0
1200 | 1200 | 2012-02-19 23:59 | -0.5 | -0.5 | -0.5 | -0.5 | 0 | 0 | 0 | 0 | 0 | 0 | 0 | 0 | 0 | 11.9 | 809.2 | 0 | 0 | 0 | 0 | 0 | System Off | 0 | 0
1201 | 1201 | 2012-02-20 00:59 | -0.9 | -0.9 | -0.9 | -0.9 | 0 | 0 | 0 | 0 | 0 | 0 | 0 | 0 | 0 | 11.96 | 813.28 | 0 | 0 | 0 | 0 | 0 | System Off | 0 | 0
1202 | 1202 | 2012-02-20 01:59 | -1.31 | -1.31 | -1.31 | -1.31 | 0 | 0 | 0 | 0 | 0 | 0 | 0 | 0 | 0 | 12.01 | 816.68 | 0 | 0 | 0 | 0 | 0 | System Off | 0 | 0
1203 | 1203 | 2012-02-20 02:59 | -1.71 | -1.71 | -1.71 | -1.71 | 0 | 0 | 0 | 0 | 0 | 0 | 0 | 0 | 0 | 12.07 | 820.76 | 0 | 0 | 0 | 0 | 0 | System Off | 0 | 0
1204 | 1204 | 2012-02-20 03:59 | -2.08 | -2.08 | -2.08 | -2.08 | 0 | 0 | 0 | 0 | 0 | 0 | 0 | 0 | 0 | 12.12 | 824.16 | 0 | 0 | 0 | 0 | 0 | System Off | 0 | 0
1205 | 1205 | 2012-02-20 04:59 | -2.46 | -2.46 | -2.46 | -2.46 | 0 | 0 | 0 | 0 | 0 | 0 | 0 | 0 | 0 | 12.18 | 828.24 | 0 | 0 | 0 | 0 | 0 | System Off | 0 | 0
1206 | 1206 | 2012-02-20 05:59 | -2.83 | -2.83 | -2.83 | -2.83 | 0 | 0 | 0 | 0 | 0 | 0 | 0 | 0 | 0 | 12.23 | 831.64 | 0 | 0 | 0 | 0 | 0 | System Off | 0 | 0
1207 | 1207 | 2012-02-20 06:59 | -1.4 | -1.08 | -0.92 | -1.07 | 25.35 | 9 | 14.67 | 28.3 | 0 | 0 | 0 | 0 | 0 | 11.98 | 814.64 | 7.05 | 0.060001 | 0.040833 | 0.001 | 11.11 | System Off | 0 | 0
1208 | 1208 | 2012-02-20 07:59 | 0.03 | 2.96 | 4.4 | 2.99 | 241.24 | 82 | 15.32 | 247.3 | 0.85 | 0.82 | 0.82 | 0.07 | 177.06 | 11.42 | 776.56 | 63.7 | 0.06218 | 0.040833 | 0.008 | 9.76 | System Off | 1 | 0
1209 | 1209 | 2012-02-20 08:59 | 1.46 | 5.74 | 7.92 | 5.68 | 343.53 | 117 | 15.29 | 348.04 | 0.94 | 0.87 | 0.87 | 0.11 | 224.66 | 11.05 | 751.4 | 90.92 | 0.063628 | 0.040833 | 0.012 | 10.26 | System Off | 1 | 0
1210 | 1210 | 2012-02-20 09:59 | 2.35 | 11.6 | 16.24 | 11.58 | 760.37 | 258 | 15.35 | 750.58 | 1.01 | 0.95 | 0.95 | 0.26 | 486.45 | 10.28 | 699.04 | 200.34 | 0.065035 | 0.040833 | 0.026 | 10.08 | System Off | 1 | 0
1211 | 1211 | 2012-02-20 10:59 | 3.25 | 12.83 | 17.58 | 12.91 | 792.83 | 270 | 15.29 | 781.73 | 1 | 0.95 | 0.95 | 0.27 | 467.79 | 10.11 | 687.48 | 209.81 | 0.065761 | 0.040833 | 0.027 | 10 | System Off | 1 | 0
1212 | 1212 | 2012-02-20 11:59 | 4.15 | 10.05 | 12.95 | 10.16 | 487.94 | 167 | 15.22 | 488.86 | 0.96 | 0.91 | 0.91 | 0.16 | 264.12 | 10.46 | 711.28 | 129.9 | 0.064179 | 0.040833 | 0.017 | 10.18 | System Off | 1 | 0
1213 | 1213 | 2012-02-20 12:59 | 4.49 | 11.4 | 14.79 | 11.54 | 572.95 | 196 | 15.23 | 570.96 | 0.97 | 0.92 | 0.92 | 0.19 | 337.62 | 10.28 | 699.04 | 152.44 | 0.064942 | 0.040833 | 0.02 | 10.2 | System Off | 1 | 0
1214 | 1214 | 2012-02-20 13:59 | 4.84 | 10.56 | 13.37 | 10.67 | 473 | 162 | 15.21 | 474.45 | 0.98 | 0.9 | 0.9 | 0.16 | 317.89 | 10.39 | 706.52 | 126.02 | 0.064444 | 0.040833 | 0.017 | 10.49 | System Off | 1 | 0
1215 | 1215 | 2012-02-20 14:59 | 5.19 | 9.84 | 12.11 | 9.96 | 382.49 | 132 | 15.09 | 386.56 | 0.91 | 0.88 | 0.88 | 0.12 | 279.55 | 10.49 | 713.32 | 102.84 | 0.06403 | 0.040833 | 0.014 | 10.61 | System Off | 1 | 0
1216 | 1216 | 2012-02-20 15:59 | 3.31 | 4.77 | 5.48 | 4.8 | 118.28 | 41 | 15.03 | 124.72 | 0.72 | 0.65 | 0.65 | 0.03 | 68.07 | 11.17 | 759.56 | 31.97 | 0.063075 | 0.040833 | 0.004 | 9.76 | System Off | 0 | 0
1217 | 1217 | 2012-02-20 16:59 | 1.44 | 1.44 | 1.44 | 1.44 | 0 | 0 | 0 | 0 | 0 | 0 | 0 | 0 | 0 | 11.63 | 790.84 | 0 | 0 | 0 | 0 | 0 | System Off | 0 | 0
1218 | 1218 | 2012-02-20 17:59 | -0.43 | -0.43 | -0.43 | -0.43 | 0 | 0 | 0 | 0 | 0 | 0 | 0 | 0 | 0 | 11.89 | 808.52 | 0 | 0 | 0 | 0 | 0 | System Off | 0 | 0
1219 | 1219 | 2012-02-20 18:59 | -0.71 | -0.71 | -0.71 | -0.71 | 0 | 0 | 0 | 0 | 0 | 0 | 0 | 0 | 0 | 11.93 | 811.24 | 0 | 0 | 0 | 0 | 0 | System Off | 0 | 0
1220 | 1220 | 2012-02-20 19:59 | -1 | -1 | -1 | -1 | 0 | 0 | 0 | 0 | 0 | 0 | 0 | 0 | 0 | 11.97 | 813.96 | 0 | 0 | 0 | 0 | 0 | System Off | 0 | 0
1221 | 1221 | 2012-02-20 20:59 | -1.28 | -1.28 | -1.28 | -1.28 | 0 | 0 | 0 | 0 | 0 | 0 | 0 | 0 | 0 | 12.01 | 816.68 | 0 | 0 | 0 | 0 | 0 | System Off | 0 | 0
1222 | 1222 | 2012-02-20 21:59 | -1.15 | -1.15 | -1.15 | -1.15 | 0 | 0 | 0 | 0 | 0 | 0 | 0 | 0 | 0 | 11.99 | 815.32 | 0 | 0 | 0 | 0 | 0 | System Off | 0 | 0
1223 | 1223 | 2012-02-20 22:59 | -1.02 | -1.02 | -1.02 | -1.02 | 0 | 0 | 0 | 0 | 0 | 0 | 0 | 0 | 0 | 11.97 | 813.96 | 0 | 0 | 0 | 0 | 0 | System Off | 0 | 0
1224 | 1224 | 2012-02-20 23:59 | -0.89 | -0.89 | -0.89 | -0.89 | 0 | 0 | 0 | 0 | 0 | 0 | 0 | 0 | 0 | 11.95 | 812.6 | 0 | 0 | 0 | 0 | 0 | System Off | 0 | 0
1225 | 1225 | 2012-02-21 00:59 | -0.73 | -0.73 | -0.73 | -0.73 | 0 | 0 | 0 | 0 | 0 | 0 | 0 | 0 | 0 | 11.93 | 811.24 | 0 | 0 | 0 | 0 | 0 | System Off | 0 | 0
1226 | 1226 | 2012-02-21 01:59 | -0.58 | -0.58 | -0.58 | -0.58 | 0 | 0 | 0 | 0 | 0 | 0 | 0 | 0 | 0 | 11.91 | 809.88 | 0 | 0 | 0 | 0 | 0 | System Off | 0 | 0
1227 | 1227 | 2012-02-21 02:59 | -0.42 | -0.42 | -0.42 | -0.42 | 0 | 0 | 0 | 0 | 0 | 0 | 0 | 0 | 0 | 11.89 | 808.52 | 0 | 0 | 0 | 0 | 0 | System Off | 0 | 0
1228 | 1228 | 2012-02-21 03:59 | -0.45 | -0.45 | -0.45 | -0.45 | 0 | 0 | 0 | 0 | 0 | 0 | 0 | 0 | 0 | 11.89 | 808.52 | 0 | 0 | 0 | 0 | 0 | System Off | 0 | 0
1229 | 1229 | 2012-02-21 04:59 | -0.49 | -0.49 | -0.49 | -0.49 | 0 | 0 | 0 | 0 | 0 | 0 | 0 | 0 | 0 | 11.9 | 809.2 | 0 | 0 | 0 | 0 | 0 | System Off | 0 | 0
1230 | 1230 | 2012-02-21 05:59 | -0.52 | -0.52 | -0.52 | -0.52 | 0 | 0 | 0 | 0 | 0 | 0 | 0 | 0 | 0 | 11.9 | 809.2 | 0 | 0 | 0 | 0 | 0 | System Off | 0 | 0
1231 | 1231 | 2012-02-21 06:59 | 0.68 | 1.47 | 1.82 | 1.56 | 68.4 | 24 | 14.84 | 73.54 | 0.41 | 0.43 | 0.43 | 0.01 | 36.65 | 11.61 | 789.48 | 18.76 | 0.061366 | 0.040833 | 0.002 | 8.33 | System Off | 0 | 0
1232 | 1232 | 2012-02-21 07:59 | 1.88 | 4.6 | 5.78 | 4.95 | 249.09 | 85 | 15.26 | 255.24 | 0.93 | 0.82 | 0.82 | 0.08 | 183.83 | 11.15 | 758.2 | 66.08 | 0.063208 | 0.040833 | 0.009 | 10.59 | System Off | 1 | 0
1233 | 1233 | 2012-02-21 08:59 | 3.08 | 9.11 | 11.69 | 10 | 568.77 | 193 | 15.35 | 566.67 | 0.98 | 0.92 | 0.92 | 0.19 | 388.91 | 10.48 | 712.64 | 149.87 | 0.064126 | 0.040833 | 0.02 | 10.36 | System Off | 1 | 0
1234 | 1234 | 2012-02-21 09:59 | 4.36 | 13.75 | 17.64 | 15.38 | 910.22 | 309 | 15.34 | 893.64 | 1 | 0.96 | 0.96 | 0.31 | 586.82 | 9.8 | 666.4 | 239.96 | 0.067142 | 0.040833 | 0.031 | 10.03 | System Off | 1 | 0
1235 | 1235 | 2012-02-21 10:59 | 5.64 | 16.34 | 20.63 | 18.45 | 1054.08 | 360 | 15.25 | 1030.5 | 1 | 0.97 | 0.97 | 0.36 | 628.8 | 9.42 | 640.56 | 279.9 | 0.068885 | 0.040833 | 0.036 | 10 | System Off | 1 | 0
1236 | 1236 | 2012-02-21 11:59 | 6.93 | 14.13 | 16.93 | 15.71 | 714.15 | 245 | 15.18 | 706.77 | 0.98 | 0.94 | 0.94 | 0.24 | 396.05 | 9.75 | 663 | 190.65 | 0.067251 | 0.040833 | 0.025 | 10.2 | System Off | 1 | 0
1237 | 1237 | 2012-02-21 12:59 | 7.15 | 15.18 | 18.34 | 16.88 | 793.23 | 272 | 15.19 | 782.4 | 0.99 | 0.95 | 0.95 | 0.27 | 475.81 | 9.61 | 653.48 | 211.65 | 0.067922 | 0.040833 | 0.028 | 10.29 | System Off | 1 | 0
1238 | 1238 | 2012-02-21 13:59 | 7.37 | 12.15 | 14.05 | 13.14 | 461.99 | 160 | 15.04 | 464 | 0.94 | 0.9 | 0.9 | 0.15 | 309.89 | 10.08 | 685.44 | 124.74 | 0.065762 | 0.040833 | 0.016 | 10 | System Off | 1 | 0
1239 | 1239 | 2012-02-21 14:59 | 7.59 | 10.23 | 11.3 | 10.75 | 248.89 | 87 | 14.9 | 255.69 | 0.91 | 0.82 | 0.82 | 0.08 | 171.85 | 10.38 | 705.84 | 67.95 | 0.064395 | 0.040833 | 0.009 | 10.34 | System Off | 1 | 0
1240 | 1240 | 2012-02-21 15:59 | 6.19 | 6.85 | 7.12 | 6.96 | 57.52 | 21 | 14.27 | 62.56 | 0.47 | 0.34 | 0.34 | 0.01 | 17.86 | 10.88 | 739.84 | 16.53 | 0.06419 | 0.040833 | 0.002 | 9.52 | System Off | 0 | 0
1241 | 1241 | 2012-02-21 16:59 | 4.79 | 4.79 | 4.79 | 4.79 | 0 | 0 | 0 | 0 | 0 | 0 | 0 | 0 | 0 | 11.17 | 759.56 | 0 | 0 | 0 | 0 | 0 | System Off | 0 | 0
1242 | 1242 | 2012-02-21 17:59 | 3.39 | 3.39 | 3.39 | 3.39 | 0 | 0 | 0 | 0 | 0 | 0 | 0 | 0 | 0 | 11.36 | 772.48 | 0 | 0 | 0 | 0 | 0 | System Off | 0 | 0
1243 | 1243 | 2012-02-21 18:59 | 2.83 | 2.83 | 2.83 | 2.83 | 0 | 0 | 0 | 0 | 0 | 0 | 0 | 0 | 0 | 11.44 | 777.92 | 0 | 0 | 0 | 0 | 0 | System Off | 0 | 0
1244 | 1244 | 2012-02-21 19:59 | 2.27 | 2.27 | 2.27 | 2.27 | 0 | 0 | 0 | 0 | 0 | 0 | 0 | 0 | 0 | 11.51 | 782.68 | 0 | 0 | 0 | 0 | 0 | System Off | 0 | 0
1245 | 1245 | 2012-02-21 20:59 | 1.71 | 1.71 | 1.71 | 1.71 | 0 | 0 | 0 | 0 | 0 | 0 | 0 | 0 | 0 | 11.59 | 788.12 | 0 | 0 | 0 | 0 | 0 | System Off | 0 | 0
1246 | 1246 | 2012-02-21 21:59 | 1.41 | 1.41 | 1.41 | 1.41 | 0 | 0 | 0 | 0 | 0 | 0 | 0 | 0 | 0 | 11.63 | 790.84 | 0 | 0 | 0 | 0 | 0 | System Off | 0 | 0
1247 | 1247 | 2012-02-21 22:59 | 1.12 | 1.12 | 1.12 | 1.12 | 0 | 0 | 0 | 0 | 0 | 0 | 0 | 0 | 0 | 11.67 | 793.56 | 0 | 0 | 0 | 0 | 0 | System Off | 0 | 0
1248 | 1248 | 2012-02-21 23:59 | 0.82 | 0.82 | 0.82 | 0.82 | 0 | 0 | 0 | 0 | 0 | 0 | 0 | 0 | 0 | 11.72 | 796.96 | 0 | 0 | 0 | 0 | 0 | System Off | 0 | 0
1249 | 1249 | 2012-02-22 00:59 | 0.62 | 0.62 | 0.62 | 0.62 | 0 | 0 | 0 | 0 | 0 | 0 | 0 | 0 | 0 | 11.74 | 798.32 | 0 | 0 | 0 | 0 | 0 | System Off | 0 | 0
1250 | 1250 | 2012-02-22 01:59 | 0.41 | 0.41 | 0.41 | 0.41 | 0 | 0 | 0 | 0 | 0 | 0 | 0 | 0 | 0 | 11.77 | 800.36 | 0 | 0 | 0 | 0 | 0 | System Off | 0 | 0
1251 | 1251 | 2012-02-22 02:59 | 0.21 | 0.21 | 0.21 | 0.21 | 0 | 0 | 0 | 0 | 0 | 0 | 0 | 0 | 0 | 11.8 | 802.4 | 0 | 0 | 0 | 0 | 0 | System Off | 0 | 0
1252 | 1252 | 2012-02-22 03:59 | 0.1 | 0.1 | 0.1 | 0.1 | 0 | 0 | 0 | 0 | 0 | 0 | 0 | 0 | 0 | 11.82 | 803.76 | 0 | 0 | 0 | 0 | 0 | System Off | 0 | 0
1253 | 1253 | 2012-02-22 04:59 | 0 | 0 | 0 | 0 | 0 | 0 | 0 | 0 | 0 | 0 | 0 | 0 | 0 | 11.83 | 804.44 | 0 | 0 | 0 | 0 | 0 | System Off | 0 | 0
1254 | 1254 | 2012-02-22 05:59 | -0.11 | -0.11 | -0.11 | -0.11 | 0 | 0 | 0 | 0 | 0 | 0 | 0 | 0 | 0 | 11.85 | 805.8 | 0 | 0 | 0 | 0 | 0 | System Off | 0 | 0
1255 | 1255 | 2012-02-22 06:59 | 1.44 | 2.26 | 2.63 | 2.32 | 68.49 | 24 | 14.86 | 73.68 | 0.41 | 0.43 | 0.43 | 0.01 | 36.75 | 11.51 | 782.68 | 18.75 | 0.061759 | 0.040833 | 0.002 | 8.33 | System Off | 0 | 0
1256 | 1256 | 2012-02-22 07:59 | 2.98 | 7.03 | 8.81 | 7.52 | 368.14 | 126 | 15.22 | 372.2 | 0.95 | 0.88 | 0.88 | 0.12 | 286.4 | 10.8 | 734.4 | 98.01 | 0.062744 | 0.040833 | 0.013 | 10.32 | System Off | 1 | 0
1257 | 1257 | 2012-02-22 08:59 | 4.53 | 12.53 | 15.99 | 13.62 | 747.38 | 254 | 15.33 | 738.3 | 0.98 | 0.95 | 0.94 | 0.25 | 519.01 | 10.02 | 681.36 | 197.29 | 0.066125 | 0.040833 | 0.026 | 10.24 | System Off | 1 | 0
1258 | 1258 | 2012-02-22 09:59 | 6.06 | 17.88 | 22.98 | 19.52 | 1100.17 | 378 | 15.16 | 1074.31 | 1 | 0.97 | 0.97 | 0.38 | 713.94 | 9.29 | 631.72 | 294.24 | 0.069494 | 0.040833 | 0.038 | 10.05 | System Off | 1 | 0
1259 | 1259 | 2012-02-22 10:59 | 7.6 | 20.55 | 26.15 | 22.3 | 1193.51 | 413 | 15.05 | 1162.98 | 0.99 | 0.98 | 0.97 | 0.41 | 714.64 | 8.96 | 609.28 | 321.93 | 0.071084 | 0.040833 | 0.042 | 10.17 | System Off | 1 | 0
1260 | 1260 | 2012-02-22 11:59 | 9.14 | 22.45 | 28.19 | 24.28 | 1219.22 | 425 | 14.94 | 1187.35 | 0.99 | 0.98 | 0.98 | 0.42 | 690.02 | 8.73 | 593.64 | 331.75 | 0.072213 | 0.040833 | 0.043 | 10.12 | System Off | 1 | 0
1261 | 1261 | 2012-02-22 12:59 | 9.23 | 21.76 | 26.99 | 23.84 | 1178.31 | 410 | 14.97 | 1148.63 | 0.97 | 0.97 | 0.97 | 0.4 | 716.99 | 8.78 | 597.04 | 319.93 | 0.071948 | 0.040833 | 0.041 | 10 | System Off | 1 | 0
1262 | 1262 | 2012-02-22 13:59 | 9.32 | 17.78 | 21.23 | 19.36 | 807.74 | 280 | 15.02 | 796.57 | 0.96 | 0.95 | 0.95 | 0.27 | 560.83 | 9.31 | 633.08 | 218.33 | 0.069292 | 0.040833 | 0.029 | 10.36 | System Off | 1 | 0
1263 | 1263 | 2012-02-22 14:59 | 9.42 | 12.87 | 14.25 | 13.55 | 326.51 | 114 | 14.92 | 332.29 | 0.87 | 0.86 | 0.86 | 0.1 | 234.44 | 10.02 | 681.36 | 89.01 | 0.065925 | 0.040833 | 0.012 | 10.53 | System Off | 1 | 0
1264 | 1264 | 2012-02-22 15:59 | 8.07 | 9.45 | 10.02 | 9.68 | 123.84 | 44 | 14.66 | 130.74 | 0.67 | 0.66 | 0.66 | 0.03 | 72.67 | 10.52 | 715.36 | 34.47 | 0.063775 | 0.040833 | 0.005 | 11.36 | System Off | 1 | 0
1265 | 1265 | 2012-02-22 16:59 | 6.72 | 6.72 | 6.72 | 6.72 | 0 | 0 | 0 | 0 | 0 | 0 | 0 | 0 | 0 | 10.91 | 741.88 | 0 | 0 | 0 | 0 | 0 | System Off | 0 | 0
1266 | 1266 | 2012-02-22 17:59 | 5.38 | 5.38 | 5.38 | 5.38 | 0 | 0 | 0 | 0 | 0 | 0 | 0 | 0 | 0 | 11.09 | 754.12 | 0 | 0 | 0 | 0 | 0 | System Off | 0 | 0
1267 | 1267 | 2012-02-22 18:59 | 5.09 | 5.09 | 5.09 | 5.09 | 0 | 0 | 0 | 0 | 0 | 0 | 0 | 0 | 0 | 11.13 | 756.84 | 0 | 0 | 0 | 0 | 0 | System Off | 0 | 0
1268 | 1268 | 2012-02-22 19:59 | 4.81 | 4.81 | 4.81 | 4.81 | 0 | 0 | 0 | 0 | 0 | 0 | 0 | 0 | 0 | 11.17 | 759.56 | 0 | 0 | 0 | 0 | 0 | System Off | 0 | 0
1269 | 1269 | 2012-02-22 20:59 | 4.52 | 4.52 | 4.52 | 4.52 | 0 | 0 | 0 | 0 | 0 | 0 | 0 | 0 | 0 | 11.21 | 762.28 | 0 | 0 | 0 | 0 | 0 | System Off | 0 | 0
1270 | 1270 | 2012-02-22 21:59 | 4.65 | 4.65 | 4.65 | 4.65 | 0 | 0 | 0 | 0 | 0 | 0 | 0 | 0 | 0 | 11.19 | 760.92 | 0 | 0 | 0 | 0 | 0 | System Off | 0 | 0
1271 | 1271 | 2012-02-22 22:59 | 4.77 | 4.77 | 4.77 | 4.77 | 0 | 0 | 0 | 0 | 0 | 0 | 0 | 0 | 0 | 11.17 | 759.56 | 0 | 0 | 0 | 0 | 0 | System Off | 0 | 0
1272 | 1272 | 2012-02-22 23:59 | 4.9 | 4.9 | 4.9 | 4.9 | 0 | 0 | 0 | 0 | 0 | 0 | 0 | 0 | 0 | 11.16 | 758.88 | 0 | 0 | 0 | 0 | 0 | System Off | 0 | 0
1273 | 1273 | 2012-02-23 00:59 | 5.2 | 5.2 | 5.2 | 5.2 | 0 | 0 | 0 | 0 | 0 | 0 | 0 | 0 | 0 | 11.12 | 756.16 | 0 | 0 | 0 | 0 | 0 | System Off | 0 | 0
1274 | 1274 | 2012-02-23 01:59 | 5.51 | 5.51 | 5.51 | 5.51 | 0 | 0 | 0 | 0 | 0 | 0 | 0 | 0 | 0 | 11.07 | 752.76 | 0 | 0 | 0 | 0 | 0 | System Off | 0 | 0
1275 | 1275 | 2012-02-23 02:59 | 5.81 | 5.81 | 5.81 | 5.81 | 0 | 0 | 0 | 0 | 0 | 0 | 0 | 0 | 0 | 11.03 | 750.04 | 0 | 0 | 0 | 0 | 0 | System Off | 0 | 0
1276 | 1276 | 2012-02-23 03:59 | 5.93 | 5.93 | 5.93 | 5.93 | 0 | 0 | 0 | 0 | 0 | 0 | 0 | 0 | 0 | 11.02 | 749.36 | 0 | 0 | 0 | 0 | 0 | System Off | 0 | 0
1277 | 1277 | 2012-02-23 04:59 | 6.06 | 6.06 | 6.06 | 6.06 | 0 | 0 | 0 | 0 | 0 | 0 | 0 | 0 | 0 | 11 | 748 | 0 | 0 | 0 | 0 | 0 | System Off | 0 | 0
1278 | 1278 | 2012-02-23 05:59 | 6.18 | 6.18 | 6.18 | 6.18 | 0 | 0 | 0 | 0 | 0 | 0 | 0 | 0 | 0 | 10.98 | 746.64 | 0 | 0 | 0 | 0 | 0 | System Off | 0 | 0
1279 | 1279 | 2012-02-23 06:59 | 6.68 | 6.92 | 7.02 | 6.97 | 22.07 | 8 | 14.37 | 25.02 | 0 | 0 | 0 | 0 | 0 | 10.88 | 739.84 | 6.29 | 0.06418 | 0.040833 | 0.001 | 12.5 | System Off | 0 | 0
1280 | 1280 | 2012-02-23 07:59 | 7.18 | 9.24 | 10.03 | 9.72 | 199.65 | 70 | 14.85 | 206.77 | 0.85 | 0.78 | 0.78 | 0.06 | 141.22 | 10.52 | 715.36 | 54.7 | 0.063833 | 0.040833 | 0.007 | 10 | System Off | 1 | 0
1281 | 1281 | 2012-02-23 08:59 | 7.68 | 9.85 | 10.68 | 10.33 | 208.26 | 73 | 14.86 | 215.4 | 0.81 | 0.79 | 0.79 | 0.06 | 125.91 | 10.44 | 709.92 | 57.04 | 0.064158 | 0.040833 | 0.008 | 10.96 | System Off | 1 | 0
1282 | 1282 | 2012-02-23 09:59 | 8.42 | 9.8 | 10.33 | 10.14 | 131.65 | 47 | 14.59 | 138.67 | 0.63 | 0.68 | 0.68 | 0.03 | 64.39 | 10.46 | 711.28 | 36.85 | 0.064022 | 0.040833 | 0.005 | 10.64 | System Off | 0 | 0
1283 | 1283 | 2012-02-23 10:59 | 9.16 | 11.24 | 12.02 | 11.74 | 202.09 | 71 | 14.82 | 209.4 | 0.83 | 0.78 | 0.78 | 0.06 | 102.87 | 10.26 | 697.68 | 55.5 | 0.064904 | 0.040833 | 0.007 | 9.86 | System Off | 1 | 0
1284 | 1284 | 2012-02-23 11:59 | 9.9 | 11.95 | 12.7 | 12.49 | 199.01 | 71 | 14.6 | 206.41 | 0.84 | 0.78 | 0.78 | 0.06 | 95.37 | 10.16 | 690.88 | 55.66 | 0.065304 | 0.040833 | 0.007 | 9.86 | System Off | 1 | 0
1285 | 1285 | 2012-02-23 12:59 | 9.6 | 10.64 | 11.03 | 10.88 | 97.16 | 35 | 14.46 | 103.69 | 0.56 | 0.58 | 0.58 | 0.02 | 38.55 | 10.37 | 705.16 | 27.49 | 0.064402 | 0.040833 | 0.004 | 11.43 | System Off | 0 | 0
1286 | 1286 | 2012-02-23 13:59 | 9.3 | 10.08 | 10.38 | 10.26 | 70.94 | 26 | 14.21 | 76.69 | 0.38 | 0.45 | 0.45 | 0.01 | 25.5 | 10.45 | 710.6 | 20.49 | 0.064059 | 0.040833 | 0.003 | 11.54 | System Off | 0 | 0
1287 | 1287 | 2012-02-23 14:59 | 9.01 | 11.14 | 11.99 | 11.56 | 199.17 | 70 | 14.82 | 206.48 | 0.85 | 0.78 | 0.78 | 0.06 | 131.75 | 10.28 | 699.04 | 54.73 | 0.064804 | 0.040833 | 0.007 | 10 | System Off | 1 | 0
1288 | 1288 | 2012-02-23 15:59 | 8.85 | 9.94 | 10.38 | 10.13 | 96.3 | 35 | 14.33 | 102.76 | 0.57 | 0.58 | 0.58 | 0.02 | 49.91 | 10.46 | 711.28 | 27.53 | 0.064006 | 0.040833 | 0.004 | 11.43 | System Off | 0 | 0
1289 | 1289 | 2012-02-23 16:59 | 8.7 | 8.7 | 8.7 | 8.7 | 0 | 0 | 0 | 0 | 0 | 0 | 0 | 0 | 0 | 10.65 | 724.2 | 0 | 0 | 0 | 0 | 0 | System Off | 0 | 0
1290 | 1290 | 2012-02-23 17:59 | 8.55 | 8.55 | 8.55 | 8.55 | 0 | 0 | 0 | 0 | 0 | 0 | 0 | 0 | 0 | 10.67 | 725.56 | 0 | 0 | 0 | 0 | 0 | System Off | 0 | 0
1291 | 1291 | 2012-02-23 18:59 | 8.47 | 8.47 | 8.47 | 8.47 | 0 | 0 | 0 | 0 | 0 | 0 | 0 | 0 | 0 | 10.68 | 726.24 | 0 | 0 | 0 | 0 | 0 | System Off | 0 | 0
1292 | 1292 | 2012-02-23 19:59 | 8.4 | 8.4 | 8.4 | 8.4 | 0 | 0 | 0 | 0 | 0 | 0 | 0 | 0 | 0 | 10.69 | 726.92 | 0 | 0 | 0 | 0 | 0 | System Off | 0 | 0
1293 | 1293 | 2012-02-23 20:59 | 8.32 | 8.32 | 8.32 | 8.32 | 0 | 0 | 0 | 0 | 0 | 0 | 0 | 0 | 0 | 10.7 | 727.6 | 0 | 0 | 0 | 0 | 0 | System Off | 0 | 0
1294 | 1294 | 2012-02-23 21:59 | 8.57 | 8.57 | 8.57 | 8.57 | 0 | 0 | 0 | 0 | 0 | 0 | 0 | 0 | 0 | 10.67 | 725.56 | 0 | 0 | 0 | 0 | 0 | System Off | 0 | 0
1295 | 1295 | 2012-02-23 22:59 | 8.83 | 8.83 | 8.83 | 8.83 | 0 | 0 | 0 | 0 | 0 | 0 | 0 | 0 | 0 | 10.63 | 722.84 | 0 | 0 | 0 | 0 | 0 | System Off | 0 | 0
1296 | 1296 | 2012-02-23 23:59 | 9.08 | 9.08 | 9.08 | 9.08 | 0 | 0 | 0 | 0 | 0 | 0 | 0 | 0 | 0 | 10.6 | 720.8 | 0 | 0 | 0 | 0 | 0 | System Off | 0 | 0
1297 | 1297 | 2012-02-24 00:59 | 8.89 | 8.89 | 8.89 | 8.89 | 0 | 0 | 0 | 0 | 0 | 0 | 0 | 0 | 0 | 10.62 | 722.16 | 0 | 0 | 0 | 0 | 0 | System Off | 0 | 0
1298 | 1298 | 2012-02-24 01:59 | 8.69 | 8.69 | 8.69 | 8.69 | 0 | 0 | 0 | 0 | 0 | 0 | 0 | 0 | 0 | 10.65 | 724.2 | 0 | 0 | 0 | 0 | 0 | System Off | 0 | 0
1299 | 1299 | 2012-02-24 02:59 | 8.5 | 8.5 | 8.5 | 8.5 | 0 | 0 | 0 | 0 | 0 | 0 | 0 | 0 | 0 | 10.68 | 726.24 | 0 | 0 | 0 | 0 | 0 | System Off | 0 | 0
1300 | 1300 | 2012-02-24 03:59 | 8.56 | 8.56 | 8.56 | 8.56 | 0 | 0 | 0 | 0 | 0 | 0 | 0 | 0 | 0 | 10.67 | 725.56 | 0 | 0 | 0 | 0 | 0 | System Off | 0 | 0
1301 | 1301 | 2012-02-24 04:59 | 8.63 | 8.63 | 8.63 | 8.63 | 0 | 0 | 0 | 0 | 0 | 0 | 0 | 0 | 0 | 10.66 | 724.88 | 0 | 0 | 0 | 0 | 0 | System Off | 0 | 0
1302 | 1302 | 2012-02-24 05:59 | 8.69 | 8.69 | 8.69 | 8.69 | 0 | 0 | 0 | 0 | 0 | 0 | 0 | 0 | 0 | 10.65 | 724.2 | 0 | 0 | 0 | 0 | 0 | System Off | 0 | 0
1303 | 1303 | 2012-02-24 06:59 | 9.03 | 9.8 | 10.1 | 9.98 | 72 | 26 | 14.42 | 77.76 | 0.38 | 0.46 | 0.46 | 0.01 | 40.7 | 10.48 | 712.64 | 20.43 | 0.063915 | 0.040833 | 0.003 | 11.54 | System Off | 0 | 0
1304 | 1304 | 2012-02-24 07:59 | 9.37 | 11.24 | 11.92 | 11.74 | 183.95 | 65 | 14.74 | 191.32 | 0.76 | 0.76 | 0.76 | 0.05 | 127.68 | 10.26 | 697.68 | 50.87 | 0.064894 | 0.040833 | 0.007 | 10.77 | System Off | 1 | 0
1305 | 1305 | 2012-02-24 08:59 | 9.72 | 12.33 | 13.25 | 13.09 | 265.57 | 93 | 14.87 | 272.37 | 0.85 | 0.83 | 0.83 | 0.08 | 167.76 | 10.08 | 685.44 | 72.66 | 0.065655 | 0.040833 | 0.01 | 10.75 | System Off | 1 | 0
1306 | 1306 | 2012-02-24 09:59 | 10.17 | 11.93 | 12.57 | 12.43 | 174.4 | 62 | 14.65 | 181.84 | 0.8 | 0.75 | 0.75 | 0.05 | 93.13 | 10.17 | 691.56 | 48.58 | 0.065261 | 0.040833 | 0.006 | 9.68 | System Off | 1 | 0
1307 | 1307 | 2012-02-24 10:59 | 10.62 | 13.66 | 14.77 | 14.47 | 301.32 | 106 | 14.81 | 307.7 | 0.84 | 0.85 | 0.85 | 0.09 | 164.25 | 9.91 | 673.88 | 82.89 | 0.06641 | 0.040833 | 0.011 | 10.38 | System Off | 1 | 0
1308 | 1308 | 2012-02-24 11:59 | 11.08 | 12.86 | 13.53 | 13.31 | 171.24 | 61 | 14.62 | 178.78 | 0.81 | 0.74 | 0.74 | 0.05 | 79.14 | 10.06 | 684.08 | 47.81 | 0.065728 | 0.040833 | 0.006 | 9.84 | System Off | 1 | 0
1309 | 1309 | 2012-02-24 12:59 | 11.09 | 14.96 | 16.38 | 15.98 | 384.95 | 135 | 14.85 | 389.62 | 0.88 | 0.88 | 0.88 | 0.12 | 219.54 | 9.72 | 660.96 | 105.5 | 0.067265 | 0.040833 | 0.014 | 10.37 | System Off | 1 | 0
1310 | 1310 | 2012-02-24 13:59 | 11.1 | 11.94 | 12.24 | 12.16 | 79.83 | 29 | 14.34 | 86.01 | 0.67 | 0.5 | 0.5 | 0.02 | 31.98 | 10.2 | 693.6 | 22.81 | 0.065077 | 0.040833 | 0.003 | 10.34 | System Off | 0 | 0
1311 | 1311 | 2012-02-24 14:59 | 11.12 | 13.6 | 14.48 | 14.32 | 248.84 | 88 | 14.73 | 256.02 | 0.9 | 0.82 | 0.82 | 0.08 | 171.81 | 9.93 | 675.24 | 68.88 | 0.066309 | 0.040833 | 0.009 | 10.23 | System Off | 1 | 0
1312 | 1312 | 2012-02-24 15:59 | 10.75 | 11.63 | 11.95 | 11.89 | 85.93 | 31 | 14.44 | 92.25 | 0.63 | 0.53 | 0.53 | 0.02 | 41.34 | 10.24 | 696.32 | 24.35 | 0.064931 | 0.040833 | 0.003 | 9.68 | System Off | 0 | 0
1313 | 1313 | 2012-02-24 16:59 | 10.38 | 10.38 | 10.38 | 10.38 | 0 | 0 | 0 | 0 | 0 | 0 | 0 | 0 | 0 | 10.43 | 709.24 | 0 | 0 | 0 | 0 | 0 | System Off | 0 | 0
1314 | 1314 | 2012-02-24 17:59 | 10.02 | 10.02 | 10.02 | 10.02 | 0 | 0 | 0 | 0 | 0 | 0 | 0 | 0 | 0 | 10.48 | 712.64 | 0 | 0 | 0 | 0 | 0 | System Off | 0 | 0
1315 | 1315 | 2012-02-24 18:59 | 9.91 | 9.91 | 9.91 | 9.91 | 0 | 0 | 0 | 0 | 0 | 0 | 0 | 0 | 0 | 10.49 | 713.32 | 0 | 0 | 0 | 0 | 0 | System Off | 0 | 0
1316 | 1316 | 2012-02-24 19:59 | 9.8 | 9.8 | 9.8 | 9.8 | 0 | 0 | 0 | 0 | 0 | 0 | 0 | 0 | 0 | 10.51 | 714.68 | 0 | 0 | 0 | 0 | 0 | System Off | 0 | 0
1317 | 1317 | 2012-02-24 20:59 | 9.69 | 9.69 | 9.69 | 9.69 | 0 | 0 | 0 | 0 | 0 | 0 | 0 | 0 | 0 | 10.52 | 715.36 | 0 | 0 | 0 | 0 | 0 | System Off | 0 | 0
1318 | 1318 | 2012-02-24 21:59 | 9.59 | 9.59 | 9.59 | 9.59 | 0 | 0 | 0 | 0 | 0 | 0 | 0 | 0 | 0 | 10.53 | 716.04 | 0 | 0 | 0 | 0 | 0 | System Off | 0 | 0
1319 | 1319 | 2012-02-24 22:59 | 9.49 | 9.49 | 9.49 | 9.49 | 0 | 0 | 0 | 0 | 0 | 0 | 0 | 0 | 0 | 10.55 | 717.4 | 0 | 0 | 0 | 0 | 0 | System Off | 0 | 0
1320 | 1320 | 2012-02-24 23:59 | 9.39 | 9.39 | 9.39 | 9.39 | 0 | 0 | 0 | 0 | 0 | 0 | 0 | 0 | 0 | 10.56 | 718.08 | 0 | 0 | 0 | 0 | 0 | System Off | 0 | 0
1321 | 1321 | 2012-02-25 00:59 | 8.95 | 8.95 | 8.95 | 8.95 | 0 | 0 | 0 | 0 | 0 | 0 | 0 | 0 | 0 | 10.62 | 722.16 | 0 | 0 | 0 | 0 | 0 | System Off | 0 | 0
1322 | 1322 | 2012-02-25 01:59 | 8.51 | 8.51 | 8.51 | 8.51 | 0 | 0 | 0 | 0 | 0 | 0 | 0 | 0 | 0 | 10.67 | 725.56 | 0 | 0 | 0 | 0 | 0 | System Off | 0 | 0
1323 | 1323 | 2012-02-25 02:59 | 8.07 | 8.07 | 8.07 | 8.07 | 0 | 0 | 0 | 0 | 0 | 0 | 0 | 0 | 0 | 10.73 | 729.64 | 0 | 0 | 0 | 0 | 0 | System Off | 0 | 0
1324 | 1324 | 2012-02-25 03:59 | 7.69 | 7.69 | 7.69 | 7.69 | 0 | 0 | 0 | 0 | 0 | 0 | 0 | 0 | 0 | 10.78 | 733.04 | 0 | 0 | 0 | 0 | 0 | System Off | 0 | 0
1325 | 1325 | 2012-02-25 04:59 | 7.32 | 7.32 | 7.32 | 7.32 | 0 | 0 | 0 | 0 | 0 | 0 | 0 | 0 | 0 | 10.83 | 736.44 | 0 | 0 | 0 | 0 | 0 | System Off | 0 | 0
1326 | 1326 | 2012-02-25 05:59 | 6.94 | 6.94 | 6.94 | 6.94 | 0 | 0 | 0 | 0 | 0 | 0 | 0 | 0 | 0 | 10.88 | 739.84 | 0 | 0 | 0 | 0 | 0 | System Off | 0 | 0
1327 | 1327 | 2012-02-25 06:59 | 7.54 | 8.66 | 9.17 | 8.75 | 93.12 | 33 | 14.7 | 99.41 | 0.59 | 0.57 | 0.57 | 0.02 | 64.53 | 10.64 | 723.52 | 25.84 | 0.063271 | 0.040833 | 0.003 | 9.09 | System Off | 1 | 0
1328 | 1328 | 2012-02-25 07:59 | 8.14 | 12.31 | 14.02 | 13.06 | 391.25 | 136 | 14.98 | 395.38 | 0.95 | 0.88 | 0.88 | 0.13 | 306.3 | 10.09 | 686.12 | 106.1 | 0.065687 | 0.040833 | 0.014 | 10.29 | System Off | 1 | 0
1329 | 1329 | 2012-02-25 08:59 | 8.75 | 11.89 | 13.05 | 12.7 | 310.66 | 109 | 14.84 | 316.64 | 0.92 | 0.85 | 0.85 | 0.1 | 200.67 | 10.13 | 688.84 | 85.19 | 0.065465 | 0.040833 | 0.011 | 10.09 | System Off | 1 | 0
1330 | 1330 | 2012-02-25 09:59 | 9.22 | 14.65 | 16.68 | 16.03 | 544.29 | 189 | 15 | 543.83 | 0.95 | 0.92 | 0.92 | 0.18 | 341.56 | 9.71 | 660.28 | 147.42 | 0.067359 | 0.040833 | 0.019 | 10.05 | System Off | 1 | 0
1331 | 1331 | 2012-02-25 10:59 | 9.69 | 14.92 | 16.88 | 16.21 | 521.7 | 181 | 15.01 | 522.1 | 0.93 | 0.91 | 0.91 | 0.17 | 300.45 | 9.69 | 658.92 | 141.16 | 0.067449 | 0.040833 | 0.019 | 10.5 | System Off | 1 | 0
1332 | 1332 | 2012-02-25 11:59 | 10.17 | 14.83 | 16.57 | 15.99 | 461.26 | 161 | 14.92 | 463.68 | 0.93 | 0.9 | 0.9 | 0.15 | 248.55 | 9.72 | 660.96 | 125.71 | 0.067301 | 0.040833 | 0.017 | 10.56 | System Off | 1 | 0
1333 | 1333 | 2012-02-25 12:59 | 10.24 | 17.82 | 20.66 | 19.71 | 761.15 | 264 | 15.02 | 752.13 | 0.98 | 0.95 | 0.95 | 0.26 | 455.69 | 9.26 | 629.68 | 205.88 | 0.06947 | 0.040833 | 0.027 | 10.23 | System Off | 1 | 0
1334 | 1334 | 2012-02-25 13:59 | 10.31 | 16.06 | 18.21 | 17.51 | 574.45 | 200 | 14.96 | 573.1 | 0.95 | 0.92 | 0.92 | 0.19 | 391.57 | 9.53 | 648.04 | 156.08 | 0.068184 | 0.040833 | 0.02 | 10 | System Off | 1 | 0
1335 | 1335 | 2012-02-25 14:59 | 10.39 | 12.13 | 12.77 | 12.58 | 166.89 | 60 | 14.49 | 174.35 | 0.83 | 0.74 | 0.74 | 0.05 | 105.71 | 10.15 | 690.2 | 47.11 | 0.06534 | 0.040833 | 0.006 | 10 | System Off | 1 | 0
1336 | 1336 | 2012-02-25 15:59 | 9.31 | 9.93 | 10.16 | 10.08 | 56.7 | 21 | 14.06 | 61.88 | 0.47 | 0.33 | 0.33 | 0.01 | 17.18 | 10.47 | 711.96 | 16.58 | 0.063962 | 0.040833 | 0.002 | 9.52 | System Off | 0 | 0
1337 | 1337 | 2012-02-25 16:59 | 8.24 | 8.24 | 8.24 | 8.24 | 0 | 0 | 0 | 0 | 0 | 0 | 0 | 0 | 0 | 10.71 | 728.28 | 0 | 0 | 0 | 0 | 0 | System Off | 0 | 0
1338 | 1338 | 2012-02-25 17:59 | 7.17 | 7.17 | 7.17 | 7.17 | 0 | 0 | 0 | 0 | 0 | 0 | 0 | 0 | 0 | 10.85 | 737.8 | 0 | 0 | 0 | 0 | 0 | System Off | 0 | 0
1339 | 1339 | 2012-02-25 18:59 | 6.44 | 6.44 | 6.44 | 6.44 | 0 | 0 | 0 | 0 | 0 | 0 | 0 | 0 | 0 | 10.95 | 744.6 | 0 | 0 | 0 | 0 | 0 | System Off | 0 | 0
1340 | 1340 | 2012-02-25 19:59 | 5.71 | 5.71 | 5.71 | 5.71 | 0 | 0 | 0 | 0 | 0 | 0 | 0 | 0 | 0 | 11.05 | 751.4 | 0 | 0 | 0 | 0 | 0 | System Off | 0 | 0
1341 | 1341 | 2012-02-25 20:59 | 4.98 | 4.98 | 4.98 | 4.98 | 0 | 0 | 0 | 0 | 0 | 0 | 0 | 0 | 0 | 11.15 | 758.2 | 0 | 0 | 0 | 0 | 0 | System Off | 0 | 0
1342 | 1342 | 2012-02-25 21:59 | 4.76 | 4.76 | 4.76 | 4.76 | 0 | 0 | 0 | 0 | 0 | 0 | 0 | 0 | 0 | 11.17 | 759.56 | 0 | 0 | 0 | 0 | 0 | System Off | 0 | 0
1343 | 1343 | 2012-02-25 22:59 | 4.53 | 4.53 | 4.53 | 4.53 | 0 | 0 | 0 | 0 | 0 | 0 | 0 | 0 | 0 | 11.21 | 762.28 | 0 | 0 | 0 | 0 | 0 | System Off | 0 | 0
1344 | 1344 | 2012-02-25 23:59 | 4.31 | 4.31 | 4.31 | 4.31 | 0 | 0 | 0 | 0 | 0 | 0 | 0 | 0 | 0 | 11.24 | 764.32 | 0 | 0 | 0 | 0 | 0 | System Off | 0 | 0
1345 | 1345 | 2012-02-26 00:59 | 4.07 | 4.07 | 4.07 | 4.07 | 0 | 0 | 0 | 0 | 0 | 0 | 0 | 0 | 0 | 11.27 | 766.36 | 0 | 0 | 0 | 0 | 0 | System Off | 0 | 0
1346 | 1346 | 2012-02-26 01:59 | 3.84 | 3.84 | 3.84 | 3.84 | 0 | 0 | 0 | 0 | 0 | 0 | 0 | 0 | 0 | 11.3 | 768.4 | 0 | 0 | 0 | 0 | 0 | System Off | 0 | 0
1347 | 1347 | 2012-02-26 02:59 | 3.6 | 3.6 | 3.6 | 3.6 | 0 | 0 | 0 | 0 | 0 | 0 | 0 | 0 | 0 | 11.33 | 770.44 | 0 | 0 | 0 | 0 | 0 | System Off | 0 | 0
1348 | 1348 | 2012-02-26 03:59 | 3.38 | 3.38 | 3.38 | 3.38 | 0 | 0 | 0 | 0 | 0 | 0 | 0 | 0 | 0 | 11.36 | 772.48 | 0 | 0 | 0 | 0 | 0 | System Off | 0 | 0
1349 | 1349 | 2012-02-26 04:59 | 3.17 | 3.17 | 3.17 | 3.17 | 0 | 0 | 0 | 0 | 0 | 0 | 0 | 0 | 0 | 11.39 | 774.52 | 0 | 0 | 0 | 0 | 0 | System Off | 0 | 0
1350 | 1350 | 2012-02-26 05:59 | 2.95 | 2.95 | 2.95 | 2.95 | 0 | 0 | 0 | 0 | 0 | 0 | 0 | 0 | 0 | 11.42 | 776.56 | 0 | 0 | 0 | 0 | 0 | System Off | 0 | 0
1351 | 1351 | 2012-02-26 06:59 | 3.91 | 4.92 | 5.32 | 5.15 | 96.86 | 34 | 14.84 | 102.96 | 0.58 | 0.58 | 0.58 | 0.02 | 68.75 | 11.12 | 756.16 | 26.58 | 0.06325 | 0.040833 | 0.004 | 11.76 | System Off | 1 | 0
1352 | 1352 | 2012-02-26 07:59 | 4.87 | 7.35 | 8.24 | 8.05 | 255.43 | 88 | 15.12 | 261.79 | 0.9 | 0.82 | 0.82 | 0.08 | 189.29 | 10.73 | 729.64 | 68.54 | 0.062976 | 0.040833 | 0.009 | 10.23 | System Off | 1 | 0
1353 | 1353 | 2012-02-26 08:59 | 5.84 | 7.62 | 8.2 | 8.24 | 187.67 | 66 | 14.81 | 194.66 | 0.76 | 0.77 | 0.77 | 0.05 | 110.87 | 10.71 | 728.28 | 51.61 | 0.063047 | 0.040833 | 0.007 | 10.61 | System Off | 1 | 0
1354 | 1354 | 2012-02-26 09:59 | 6.66 | 8.17 | 8.67 | 8.67 | 154.86 | 55 | 14.66 | 161.9 | 0.73 | 0.72 | 0.72 | 0.04 | 80 | 10.65 | 724.2 | 43.08 | 0.063257 | 0.040833 | 0.006 | 10.91 | System Off | 1 | 0
1355 | 1355 | 2012-02-26 10:59 | 7.48 | 9.02 | 9.56 | 9.48 | 156.75 | 55 | 14.84 | 163.89 | 0.72 | 0.72 | 0.72 | 0.04 | 74.81 | 10.55 | 717.4 | 42.99 | 0.063686 | 0.040833 | 0.006 | 10.91 | System Off | 0 | 0
1356 | 1356 | 2012-02-26 11:59 | 8.3 | 9.38 | 9.75 | 9.69 | 105 | 38 | 14.39 | 111.6 | 0.52 | 0.61 | 0.61 | 0.02 | 40.41 | 10.52 | 715.36 | 29.87 | 0.063777 | 0.040833 | 0.004 | 10.53 | System Off | 0 | 0
1357 | 1357 | 2012-02-26 12:59 | 8.44 | 9.93 | 10.49 | 10.3 | 143.84 | 51 | 14.69 | 150.98 | 0.77 | 0.7 | 0.7 | 0.04 | 67.93 | 10.44 | 709.92 | 39.94 | 0.064114 | 0.040833 | 0.005 | 9.8 | System Off | 0 | 0
1358 | 1358 | 2012-02-26 13:59 | 8.58 | 9.69 | 10.12 | 9.94 | 102.43 | 37 | 14.42 | 109 | 0.54 | 0.6 | 0.6 | 0.02 | 48.42 | 10.49 | 713.32 | 29.08 | 0.063904 | 0.040833 | 0.004 | 10.81 | System Off | 0 | 0
1359 | 1359 | 2012-02-26 14:59 | 8.73 | 9.41 | 9.68 | 9.54 | 59.22 | 22 | 14.02 | 64.47 | 0.45 | 0.36 | 0.36 | 0.01 | 18.81 | 10.54 | 716.72 | 17.38 | 0.063677 | 0.040833 | 0.002 | 9.09 | System Off | 0 | 0
1360 | 1360 | 2012-02-26 15:59 | 7.74 | 9.16 | 9.75 | 9.38 | 126.17 | 45 | 14.6 | 133.08 | 0.66 | 0.67 | 0.67 | 0.03 | 74.59 | 10.56 | 718.08 | 35.28 | 0.063622 | 0.040833 | 0.005 | 11.11 | System Off | 1 | 0
1361 | 1361 | 2012-02-26 16:59 | 6.76 | 6.76 | 6.76 | 6.76 | 0 | 0 | 0 | 0 | 0 | 0 | 0 | 0 | 0 | 10.91 | 741.88 | 0 | 0 | 0 | 0 | 0 | System Off | 0 | 0
1362 | 1362 | 2012-02-26 17:59 | 5.78 | 5.78 | 5.78 | 5.78 | 0 | 0 | 0 | 0 | 0 | 0 | 0 | 0 | 0 | 11.04 | 750.72 | 0 | 0 | 0 | 0 | 0 | System Off | 0 | 0
1363 | 1363 | 2012-02-26 18:59 | 5.23 | 5.23 | 5.23 | 5.23 | 0 | 0 | 0 | 0 | 0 | 0 | 0 | 0 | 0 | 11.11 | 755.48 | 0 | 0 | 0 | 0 | 0 | System Off | 0 | 0
1364 | 1364 | 2012-02-26 19:59 | 4.69 | 4.69 | 4.69 | 4.69 | 0 | 0 | 0 | 0 | 0 | 0 | 0 | 0 | 0 | 11.18 | 760.24 | 0 | 0 | 0 | 0 | 0 | System Off | 0 | 0
1365 | 1365 | 2012-02-26 20:59 | 4.14 | 4.14 | 4.14 | 4.14 | 0 | 0 | 0 | 0 | 0 | 0 | 0 | 0 | 0 | 11.26 | 765.68 | 0 | 0 | 0 | 0 | 0 | System Off | 0 | 0
1366 | 1366 | 2012-02-26 21:59 | 3.95 | 3.95 | 3.95 | 3.95 | 0 | 0 | 0 | 0 | 0 | 0 | 0 | 0 | 0 | 11.28 | 767.04 | 0 | 0 | 0 | 0 | 0 | System Off | 0 | 0
1367 | 1367 | 2012-02-26 22:59 | 3.76 | 3.76 | 3.76 | 3.76 | 0 | 0 | 0 | 0 | 0 | 0 | 0 | 0 | 0 | 11.31 | 769.08 | 0 | 0 | 0 | 0 | 0 | System Off | 0 | 0
1368 | 1368 | 2012-02-26 23:59 | 3.57 | 3.57 | 3.57 | 3.57 | 0 | 0 | 0 | 0 | 0 | 0 | 0 | 0 | 0 | 11.34 | 771.12 | 0 | 0 | 0 | 0 | 0 | System Off | 0 | 0
1369 | 1369 | 2012-02-27 00:59 | 3.6 | 3.6 | 3.6 | 3.6 | 0 | 0 | 0 | 0 | 0 | 0 | 0 | 0 | 0 | 11.33 | 770.44 | 0 | 0 | 0 | 0 | 0 | System Off | 0 | 0
1370 | 1370 | 2012-02-27 01:59 | 3.63 | 3.63 | 3.63 | 3.63 | 0 | 0 | 0 | 0 | 0 | 0 | 0 | 0 | 0 | 11.33 | 770.44 | 0 | 0 | 0 | 0 | 0 | System Off | 0 | 0
1371 | 1371 | 2012-02-27 02:59 | 3.66 | 3.66 | 3.66 | 3.66 | 0 | 0 | 0 | 0 | 0 | 0 | 0 | 0 | 0 | 11.32 | 769.76 | 0 | 0 | 0 | 0 | 0 | System Off | 0 | 0
1372 | 1372 | 2012-02-27 03:59 | 3.64 | 3.64 | 3.64 | 3.64 | 0 | 0 | 0 | 0 | 0 | 0 | 0 | 0 | 0 | 11.33 | 770.44 | 0 | 0 | 0 | 0 | 0 | System Off | 0 | 0
1373 | 1373 | 2012-02-27 04:59 | 3.61 | 3.61 | 3.61 | 3.61 | 0 | 0 | 0 | 0 | 0 | 0 | 0 | 0 | 0 | 11.33 | 770.44 | 0 | 0 | 0 | 0 | 0 | System Off | 0 | 0
1374 | 1374 | 2012-02-27 05:59 | 3.59 | 3.59 | 3.59 | 3.59 | 0 | 0 | 0 | 0 | 0 | 0 | 0 | 0 | 0 | 11.33 | 770.44 | 0 | 0 | 0 | 0 | 0 | System Off | 0 | 0
1375 | 1375 | 2012-02-27 06:59 | 4.23 | 5.6 | 6.22 | 5.73 | 115.84 | 41 | 14.72 | 122.32 | 0.73 | 0.64 | 0.64 | 0.03 | 90.15 | 11.04 | 750.72 | 32.1 | 0.063562 | 0.040833 | 0.004 | 9.76 | System Off | 1 | 0
1376 | 1376 | 2012-02-27 07:59 | 4.87 | 7.74 | 9.02 | 8.06 | 253.27 | 88 | 14.99 | 259.71 | 0.91 | 0.82 | 0.82 | 0.08 | 187.43 | 10.73 | 729.64 | 68.65 | 0.062979 | 0.040833 | 0.009 | 10.23 | System Off | 1 | 0
1377 | 1377 | 2012-02-27 08:59 | 5.51 | 10.99 | 13.41 | 11.63 | 496.79 | 170 | 15.22 | 497.5 | 0.94 | 0.91 | 0.91 | 0.16 | 336.44 | 10.27 | 698.36 | 132.23 | 0.064962 | 0.040833 | 0.017 | 10 | System Off | 1 | 0
1378 | 1378 | 2012-02-27 09:59 | 6.57 | 16.14 | 20.26 | 17.47 | 888.94 | 305 | 15.18 | 873.67 | 0.98 | 0.96 | 0.96 | 0.3 | 572.57 | 9.54 | 648.72 | 237.35 | 0.06828 | 0.040833 | 0.031 | 10.16 | System Off | 1 | 0
1379 | 1379 | 2012-02-27 10:59 | 7.63 | 17.17 | 21.19 | 18.68 | 896.04 | 309 | 15.1 | 880.55 | 1 | 0.96 | 0.96 | 0.31 | 531.43 | 9.39 | 638.52 | 240.7 | 0.068951 | 0.040833 | 0.031 | 10.03 | System Off | 1 | 0
1380 | 1380 | 2012-02-27 11:59 | 8.7 | 14.37 | 16.71 | 15.37 | 533.42 | 185 | 15.02 | 533.31 | 0.97 | 0.92 | 0.92 | 0.18 | 290.66 | 9.8 | 666.4 | 144.27 | 0.066993 | 0.040833 | 0.019 | 10.27 | System Off | 1 | 0
1381 | 1381 | 2012-02-27 12:59 | 9.09 | 15.57 | 18.24 | 16.72 | 612.1 | 212 | 15.04 | 609.2 | 0.94 | 0.93 | 0.93 | 0.2 | 362.19 | 9.63 | 654.84 | 165.28 | 0.06776 | 0.040833 | 0.022 | 10.38 | System Off | 1 | 0
1382 | 1382 | 2012-02-27 13:59 | 9.49 | 13.42 | 15.04 | 14.12 | 366.82 | 128 | 14.93 | 371.74 | 0.93 | 0.87 | 0.87 | 0.12 | 240.74 | 9.95 | 676.6 | 99.93 | 0.066251 | 0.040833 | 0.013 | 10.16 | System Off | 1 | 0
1383 | 1383 | 2012-02-27 14:59 | 9.89 | 11.91 | 12.73 | 12.3 | 184.25 | 66 | 14.54 | 191.69 | 0.76 | 0.76 | 0.76 | 0.05 | 119.71 | 10.18 | 692.24 | 51.78 | 0.065196 | 0.040833 | 0.007 | 10.61 | System Off | 1 | 0
1384 | 1384 | 2012-02-27 15:59 | 9.01 | 10.22 | 10.72 | 10.44 | 108.31 | 39 | 14.46 | 115.04 | 0.76 | 0.62 | 0.62 | 0.03 | 59.84 | 10.42 | 708.56 | 30.63 | 0.064172 | 0.040833 | 0.004 | 10.26 | System Off | 0 | 0
1385 | 1385 | 2012-02-27 16:59 | 8.13 | 8.13 | 8.13 | 8.13 | 0 | 0 | 0 | 0 | 0 | 0 | 0 | 0 | 0 | 10.72 | 728.96 | 0 | 0 | 0 | 0 | 0 | System Off | 0 | 0
1386 | 1386 | 2012-02-27 17:59 | 7.25 | 7.25 | 7.25 | 7.25 | 0 | 0 | 0 | 0 | 0 | 0 | 0 | 0 | 0 | 10.84 | 737.12 | 0 | 0 | 0 | 0 | 0 | System Off | 0 | 0
1387 | 1387 | 2012-02-27 18:59 | 7.05 | 7.05 | 7.05 | 7.05 | 0 | 0 | 0 | 0 | 0 | 0 | 0 | 0 | 0 | 10.87 | 739.16 | 0 | 0 | 0 | 0 | 0 | System Off | 0 | 0
1388 | 1388 | 2012-02-27 19:59 | 6.85 | 6.85 | 6.85 | 6.85 | 0 | 0 | 0 | 0 | 0 | 0 | 0 | 0 | 0 | 10.89 | 740.52 | 0 | 0 | 0 | 0 | 0 | System Off | 0 | 0
1389 | 1389 | 2012-02-27 20:59 | 6.65 | 6.65 | 6.65 | 6.65 | 0 | 0 | 0 | 0 | 0 | 0 | 0 | 0 | 0 | 10.92 | 742.56 | 0 | 0 | 0 | 0 | 0 | System Off | 0 | 0
1390 | 1390 | 2012-02-27 21:59 | 6.8 | 6.8 | 6.8 | 6.8 | 0 | 0 | 0 | 0 | 0 | 0 | 0 | 0 | 0 | 10.9 | 741.2 | 0 | 0 | 0 | 0 | 0 | System Off | 0 | 0
1391 | 1391 | 2012-02-27 22:59 | 6.95 | 6.95 | 6.95 | 6.95 | 0 | 0 | 0 | 0 | 0 | 0 | 0 | 0 | 0 | 10.88 | 739.84 | 0 | 0 | 0 | 0 | 0 | System Off | 0 | 0
1392 | 1392 | 2012-02-27 23:59 | 7.1 | 7.1 | 7.1 | 7.1 | 0 | 0 | 0 | 0 | 0 | 0 | 0 | 0 | 0 | 10.86 | 738.48 | 0 | 0 | 0 | 0 | 0 | System Off | 0 | 0
1393 | 1393 | 2012-02-28 00:59 | 7.19 | 7.19 | 7.19 | 7.19 | 0 | 0 | 0 | 0 | 0 | 0 | 0 | 0 | 0 | 10.85 | 737.8 | 0 | 0 | 0 | 0 | 0 | System Off | 0 | 0
1394 | 1394 | 2012-02-28 01:59 | 7.27 | 7.27 | 7.27 | 7.27 | 0 | 0 | 0 | 0 | 0 | 0 | 0 | 0 | 0 | 10.84 | 737.12 | 0 | 0 | 0 | 0 | 0 | System Off | 0 | 0
1395 | 1395 | 2012-02-28 02:59 | 7.36 | 7.36 | 7.36 | 7.36 | 0 | 0 | 0 | 0 | 0 | 0 | 0 | 0 | 0 | 10.83 | 736.44 | 0 | 0 | 0 | 0 | 0 | System Off | 0 | 0
1396 | 1396 | 2012-02-28 03:59 | 7.32 | 7.32 | 7.32 | 7.32 | 0 | 0 | 0 | 0 | 0 | 0 | 0 | 0 | 0 | 10.83 | 736.44 | 0 | 0 | 0 | 0 | 0 | System Off | 0 | 0
1397 | 1397 | 2012-02-28 04:59 | 7.29 | 7.29 | 7.29 | 7.29 | 0 | 0 | 0 | 0 | 0 | 0 | 0 | 0 | 0 | 10.84 | 737.12 | 0 | 0 | 0 | 0 | 0 | System Off | 0 | 0
1398 | 1398 | 2012-02-28 05:59 | 7.25 | 7.25 | 7.25 | 7.25 | 0 | 0 | 0 | 0 | 0 | 0 | 0 | 0 | 0 | 10.84 | 737.12 | 0 | 0 | 0 | 0 | 0 | System Off | 0 | 0
1399 | 1399 | 2012-02-28 06:59 | 7.66 | 8.02 | 8.18 | 8.06 | 31.21 | 11 | 14.78 | 34.89 | 0 | 0 | 0 | 0 | 0 | 10.73 | 729.64 | 8.6 | 0.062886 | 0.040833 | 0.001 | 9.09 | System Off | 0 | 0
1400 | 1400 | 2012-02-28 07:59 | 8.06 | 9.23 | 9.7 | 9.45 | 107.51 | 38 | 14.74 | 114.14 | 0.77 | 0.62 | 0.62 | 0.03 | 61.76 | 10.55 | 717.4 | 29.74 | 0.063647 | 0.040833 | 0.004 | 10.53 | System Off | 0 | 0
1401 | 1401 | 2012-02-28 08:59 | 8.47 | 11.67 | 12.91 | 12.39 | 308.65 | 108 | 14.88 | 314.64 | 0.92 | 0.85 | 0.85 | 0.1 | 199.2 | 10.17 | 691.56 | 84.36 | 0.065293 | 0.040833 | 0.011 | 10.19 | System Off | 1 | 0
1402 | 1402 | 2012-02-28 09:59 | 9.01 | 12.77 | 14.23 | 13.61 | 362.55 | 127 | 14.87 | 367.49 | 0.94 | 0.87 | 0.87 | 0.12 | 219.57 | 10.02 | 681.36 | 99.23 | 0.065974 | 0.040833 | 0.013 | 10.24 | System Off | 1 | 0
1403 | 1403 | 2012-02-28 10:59 | 9.55 | 11.91 | 12.83 | 12.42 | 223.77 | 79 | 14.75 | 231.01 | 0.88 | 0.8 | 0.8 | 0.07 | 116.28 | 10.17 | 691.56 | 61.82 | 0.065278 | 0.040833 | 0.008 | 10.13 | System Off | 1 | 0
1404 | 1404 | 2012-02-28 11:59 | 10.1 | 14.69 | 16.49 | 15.7 | 444.45 | 155 | 14.93 | 447.38 | 0.96 | 0.9 | 0.9 | 0.15 | 238.74 | 9.76 | 663.68 | 121 | 0.067138 | 0.040833 | 0.016 | 10.32 | System Off | 1 | 0
1405 | 1405 | 2012-02-28 12:59 | 10.27 | 12.39 | 13.22 | 12.86 | 198.62 | 71 | 14.57 | 206.07 | 0.84 | 0.78 | 0.78 | 0.06 | 102.39 | 10.11 | 687.48 | 55.69 | 0.065502 | 0.040833 | 0.007 | 9.86 | System Off | 1 | 0
1406 | 1406 | 2012-02-28 13:59 | 10.45 | 11.87 | 12.43 | 12.17 | 130.45 | 47 | 14.46 | 137.64 | 0.63 | 0.67 | 0.67 | 0.03 | 68.82 | 10.2 | 693.6 | 36.92 | 0.065103 | 0.040833 | 0.005 | 10.64 | System Off | 0 | 0
1407 | 1407 | 2012-02-28 14:59 | 10.63 | 12.92 | 13.82 | 13.4 | 212.42 | 76 | 14.56 | 219.86 | 0.79 | 0.79 | 0.79 | 0.06 | 142.44 | 10.04 | 682.72 | 59.62 | 0.065799 | 0.040833 | 0.008 | 10.53 | System Off | 1 | 0
1408 | 1408 | 2012-02-28 15:59 | 10.25 | 12.17 | 12.95 | 12.51 | 174.3 | 62 | 14.64 | 181.77 | 0.8 | 0.75 | 0.75 | 0.05 | 114.36 | 10.16 | 690.88 | 48.58 | 0.065304 | 0.040833 | 0.006 | 9.68 | System Off | 1 | 0
1409 | 1409 | 2012-02-28 16:59 | 9.88 | 9.88 | 9.88 | 9.88 | 0 | 0 | 0 | 0 | 0 | 0 | 0 | 0 | 0 | 10.5 | 714 | 0 | 0 | 0 | 0 | 0 | System Off | 0 | 0
1410 | 1410 | 2012-02-28 17:59 | 9.51 | 9.51 | 9.51 | 9.51 | 0 | 0 | 0 | 0 | 0 | 0 | 0 | 0 | 0 | 10.54 | 716.72 | 0 | 0 | 0 | 0 | 0 | System Off | 0 | 0
1411 | 1411 | 2012-02-28 18:59 | 9.2 | 9.2 | 9.2 | 9.2 | 0 | 0 | 0 | 0 | 0 | 0 | 0 | 0 | 0 | 10.58 | 719.44 | 0 | 0 | 0 | 0 | 0 | System Off | 0 | 0
1412 | 1412 | 2012-02-28 19:59 | 8.88 | 8.88 | 8.88 | 8.88 | 0 | 0 | 0 | 0 | 0 | 0 | 0 | 0 | 0 | 10.63 | 722.84 | 0 | 0 | 0 | 0 | 0 | System Off | 0 | 0
1413 | 1413 | 2012-02-28 20:59 | 8.57 | 8.57 | 8.57 | 8.57 | 0 | 0 | 0 | 0 | 0 | 0 | 0 | 0 | 0 | 10.67 | 725.56 | 0 | 0 | 0 | 0 | 0 | System Off | 0 | 0
1414 | 1414 | 2012-02-28 21:59 | 8.6 | 8.6 | 8.6 | 8.6 | 0 | 0 | 0 | 0 | 0 | 0 | 0 | 0 | 0 | 10.66 | 724.88 | 0 | 0 | 0 | 0 | 0 | System Off | 0 | 0
1415 | 1415 | 2012-02-28 22:59 | 8.64 | 8.64 | 8.64 | 8.64 | 0 | 0 | 0 | 0 | 0 | 0 | 0 | 0 | 0 | 10.66 | 724.88 | 0 | 0 | 0 | 0 | 0 | System Off | 0 | 0
1416 | 1416 | 2012-02-28 23:59 | 8.67 | 8.67 | 8.67 | 8.67 | 0 | 0 | 0 | 0 | 0 | 0 | 0 | 0 | 0 | 10.65 | 724.2 | 0 | 0 | 0 | 0 | 0 | System Off | 0 | 0
1417 | 1417 | 2012-02-29 00:59 | 8.68 | 8.68 | 8.68 | 8.68 | 0 | 0 | 0 | 0 | 0 | 0 | 0 | 0 | 0 | 10.65 | 724.2 | 0 | 0 | 0 | 0 | 0 | System Off | 0 | 0
1418 | 1418 | 2012-02-29 01:59 | 8.69 | 8.69 | 8.69 | 8.69 | 0 | 0 | 0 | 0 | 0 | 0 | 0 | 0 | 0 | 10.65 | 724.2 | 0 | 0 | 0 | 0 | 0 | System Off | 0 | 0
1419 | 1419 | 2012-02-29 02:59 | 8.7 | 8.7 | 8.7 | 8.7 | 0 | 0 | 0 | 0 | 0 | 0 | 0 | 0 | 0 | 10.65 | 724.2 | 0 | 0 | 0 | 0 | 0 | System Off | 0 | 0
1420 | 1420 | 2012-02-29 03:59 | 8.55 | 8.55 | 8.55 | 8.55 | 0 | 0 | 0 | 0 | 0 | 0 | 0 | 0 | 0 | 10.67 | 725.56 | 0 | 0 | 0 | 0 | 0 | System Off | 0 | 0
1421 | 1421 | 2012-02-29 04:59 | 8.39 | 8.39 | 8.39 | 8.39 | 0 | 0 | 0 | 0 | 0 | 0 | 0 | 0 | 0 | 10.69 | 726.92 | 0 | 0 | 0 | 0 | 0 | System Off | 0 | 0
1422 | 1422 | 2012-02-29 05:59 | 8.24 | 8.24 | 8.24 | 8.24 | 0 | 0 | 0 | 0 | 0 | 0 | 0 | 0 | 0 | 10.71 | 728.28 | 0 | 0 | 0 | 0 | 0 | System Off | 0 | 0
1423 | 1423 | 2012-02-29 06:59 | 8.74 | 10.17 | 10.84 | 10.28 | 116.86 | 42 | 14.49 | 123.72 | 0.71 | 0.64 | 0.64 | 0.03 | 91.3 | 10.44 | 709.92 | 32.97 | 0.06409 | 0.040833 | 0.004 | 9.52 | System Off | 1 | 0
1424 | 1424 | 2012-02-29 07:59 | 9.24 | 11.7 | 12.82 | 11.9 | 205.82 | 73 | 14.68 | 213.16 | 0.82 | 0.78 | 0.78 | 0.06 | 146.54 | 10.23 | 695.64 | 57.17 | 0.064991 | 0.040833 | 0.008 | 10.96 | System Off | 1 | 0
1425 | 1425 | 2012-02-29 08:59 | 9.75 | 13.45 | 15.15 | 13.78 | 316.33 | 111 | 14.84 | 322.4 | 0.9 | 0.85 | 0.85 | 0.1 | 204.81 | 10 | 680 | 86.75 | 0.066043 | 0.040833 | 0.011 | 9.91 | System Off | 1 | 0
1426 | 1426 | 2012-02-29 09:59 | 10.56 | 14.84 | 16.87 | 15.06 | 351.97 | 124 | 14.78 | 357.44 | 0.88 | 0.87 | 0.87 | 0.11 | 212.45 | 9.84 | 669.12 | 96.99 | 0.066751 | 0.040833 | 0.013 | 10.48 | System Off | 1 | 0
1427 | 1427 | 2012-02-29 10:59 | 11.37 | 17.13 | 19.96 | 17.2 | 456.27 | 161 | 14.76 | 459.15 | 0.93 | 0.9 | 0.9 | 0.15 | 260.03 | 9.57 | 650.76 | 125.97 | 0.067963 | 0.040833 | 0.017 | 10.56 | System Off | 1 | 0
1428 | 1428 | 2012-02-29 11:59 | 12.19 | 17.93 | 20.88 | 17.78 | 434.97 | 154 | 14.71 | 438.62 | 0.91 | 0.89 | 0.89 | 0.14 | 233.2 | 9.5 | 646 | 120.57 | 0.068268 | 0.040833 | 0.016 | 10.39 | System Off | 1 | 0
1429 | 1429 | 2012-02-29 12:59 | 12.92 | 18.38 | 21.18 | 18.26 | 414.07 | 147 | 14.67 | 418.4 | 0.88 | 0.89 | 0.89 | 0.13 | 237.84 | 9.44 | 641.92 | 115.14 | 0.068523 | 0.040833 | 0.015 | 10.2 | System Off | 1 | 0
1430 | 1430 | 2012-02-29 13:59 | 13.65 | 19.56 | 22.56 | 19.46 | 449.68 | 160 | 14.64 | 453.12 | 0.93 | 0.9 | 0.9 | 0.15 | 300.95 | 9.3 | 632.4 | 125.38 | 0.069201 | 0.040833 | 0.017 | 10.62 | System Off | 1 | 0
1431 | 1431 | 2012-02-29 14:59 | 14.38 | 18.75 | 20.96 | 18.72 | 331 | 119 | 14.49 | 337.45 | 0.84 | 0.86 | 0.86 | 0.1 | 238.05 | 9.38 | 637.84 | 93.43 | 0.068742 | 0.040833 | 0.012 | 10.08 | System Off | 1 | 0
1432 | 1432 | 2012-02-29 15:59 | 13.47 | 15.87 | 17.07 | 15.85 | 179.4 | 65 | 14.37 | 187.27 | 0.76 | 0.75 | 0.75 | 0.05 | 118.57 | 9.74 | 662.32 | 51.11 | 0.067107 | 0.040833 | 0.007 | 10.77 | System Off | 1 | 0
1433 | 1433 | 2012-02-29 16:59 | 12.56 | 12.56 | 12.56 | 12.56 | 0 | 0 | 0 | 0 | 0 | 0 | 0 | 0 | 0 | 10.15 | 690.2 | 0 | 0 | 0 | 0 | 0 | System Off | 0 | 0
1434 | 1434 | 2012-02-29 17:59 | 11.66 | 11.66 | 11.66 | 11.66 | 0 | 0 | 0 | 0 | 0 | 0 | 0 | 0 | 0 | 10.27 | 698.36 | 0 | 0 | 0 | 0 | 0 | System Off | 0 | 0
1435 | 1435 | 2012-02-29 18:59 | 11.14 | 11.14 | 11.14 | 11.14 | 0 | 0 | 0 | 0 | 0 | 0 | 0 | 0 | 0 | 10.33 | 702.44 | 0 | 0 | 0 | 0 | 0 | System Off | 0 | 0
1436 | 1436 | 2012-02-29 19:59 | 10.62 | 10.62 | 10.62 | 10.62 | 0 | 0 | 0 | 0 | 0 | 0 | 0 | 0 | 0 | 10.4 | 707.2 | 0 | 0 | 0 | 0 | 0 | System Off | 0 | 0
1437 | 1437 | 2012-02-29 20:59 | 10.1 | 10.1 | 10.1 | 10.1 | 0 | 0 | 0 | 0 | 0 | 0 | 0 | 0 | 0 | 10.47 | 711.96 | 0 | 0 | 0 | 0 | 0 | System Off | 0 | 0
1438 | 1438 | 2012-02-29 21:59 | 9.8 | 9.8 | 9.8 | 9.8 | 0 | 0 | 0 | 0 | 0 | 0 | 0 | 0 | 0 | 10.51 | 714.68 | 0 | 0 | 0 | 0 | 0 | System Off | 0 | 0
1439 | 1439 | 2012-02-29 22:59 | 9.51 | 9.51 | 9.51 | 9.51 | 0 | 0 | 0 | 0 | 0 | 0 | 0 | 0 | 0 | 10.54 | 716.72 | 0 | 0 | 0 | 0 | 0 | System Off | 0 | 0
1440 | 1440 | 2012-02-29 23:59 | 9.21 | 9.21 | 9.21 | 9.21 | 0 | 0 | 0 | 0 | 0 | 0 | 0 | 0 | 0 | 10.58 | 719.44 | 0 | 0 | 0 | 0 | 0 | System Off | 0 | 0
1441 | 1441 | 2012-03-01 00:59 | 8.81 | 8.81 | 8.81 | 8.81 | 0 | 0 | 0 | 0 | 0 | 0 | 0 | 0 | 0 | 10.64 | 723.52 | 0 | 0 | 0 | 0 | 0 | System Off | 0 | 0
1442 | 1442 | 2012-03-01 01:59 | 8.41 | 8.41 | 8.41 | 8.41 | 0 | 0 | 0 | 0 | 0 | 0 | 0 | 0 | 0 | 10.69 | 726.92 | 0 | 0 | 0 | 0 | 0 | System Off | 0 | 0
1443 | 1443 | 2012-03-01 02:59 | 8.01 | 8.01 | 8.01 | 8.01 | 0 | 0 | 0 | 0 | 0 | 0 | 0 | 0 | 0 | 10.74 | 730.32 | 0 | 0 | 0 | 0 | 0 | System Off | 0 | 0
1444 | 1444 | 2012-03-01 03:59 | 7.94 | 7.94 | 7.94 | 7.94 | 0 | 0 | 0 | 0 | 0 | 0 | 0 | 0 | 0 | 10.75 | 731 | 0 | 0 | 0 | 0 | 0 | System Off | 0 | 0
1445 | 1445 | 2012-03-01 04:59 | 7.87 | 7.87 | 7.87 | 7.87 | 0 | 0 | 0 | 0 | 0 | 0 | 0 | 0 | 0 | 10.76 | 731.68 | 0 | 0 | 0 | 0 | 0 | System Off | 0 | 0
1446 | 1446 | 2012-03-01 05:59 | 7.8 | 7.8 | 7.8 | 7.8 | 0 | 0 | 0 | 0 | 0 | 0 | 0 | 0 | 0 | 10.77 | 732.36 | 0 | 0 | 0 | 0 | 0 | System Off | 0 | 0
1447 | 1447 | 2012-03-01 06:59 | 8.55 | 9.69 | 10.26 | 9.69 | 86.36 | 31 | 14.51 | 92.55 | 0.63 | 0.54 | 0.54 | 0.02 | 56.9 | 10.52 | 715.36 | 24.33 | 0.063764 | 0.040833 | 0.003 | 9.68 | System Off | 0 | 0
1448 | 1448 | 2012-03-01 07:59 | 9.3 | 11.98 | 13.31 | 12 | 208.05 | 74 | 14.64 | 215.4 | 0.81 | 0.79 | 0.78 | 0.06 | 148.45 | 10.22 | 694.96 | 57.98 | 0.065044 | 0.040833 | 0.008 | 10.81 | System Off | 1 | 0
1449 | 1449 | 2012-03-01 08:59 | 10.05 | 14.17 | 16.21 | 14.19 | 322.67 | 114 | 14.74 | 328.7 | 0.88 | 0.86 | 0.86 | 0.1 | 209.43 | 9.94 | 675.92 | 89.21 | 0.06627 | 0.040833 | 0.012 | 10.53 | System Off | 1 | 0
1450 | 1450 | 2012-03-01 09:59 | 11.07 | 16.18 | 18.7 | 16.26 | 405.13 | 143 | 14.76 | 409.43 | 0.91 | 0.89 | 0.88 | 0.13 | 248.15 | 9.69 | 658.92 | 111.89 | 0.067424 | 0.040833 | 0.015 | 10.49 | System Off | 1 | 0
1451 | 1451 | 2012-03-01 10:59 | 12.1 | 16.62 | 18.83 | 16.71 | 359.22 | 127 | 14.73 | 364.78 | 0.86 | 0.87 | 0.87 | 0.11 | 200.05 | 9.63 | 654.84 | 99.4 | 0.067653 | 0.040833 | 0.013 | 10.24 | System Off | 1 | 0
1452 | 1452 | 2012-03-01 11:59 | 13.13 | 17.7 | 19.89 | 17.89 | 366.85 | 131 | 14.59 | 372.34 | 0.92 | 0.87 | 0.87 | 0.12 | 193.43 | 9.49 | 645.32 | 102.72 | 0.068305 | 0.040833 | 0.014 | 10.69 | System Off | 1 | 0
1453 | 1453 | 2012-03-01 12:59 | 13.27 | 24.74 | 30.36 | 24.99 | 919.11 | 326 | 14.68 | 903.42 | 0.95 | 0.96 | 0.96 | 0.31 | 554.7 | 8.64 | 587.52 | 255.31 | 0.072498 | 0.040833 | 0.033 | 10.12 | System Off | 1 | 0
1454 | 1454 | 2012-03-01 13:59 | 13.41 | 24.75 | 30.35 | 24.88 | 899.56 | 319 | 14.69 | 884.85 | 0.97 | 0.96 | 0.96 | 0.31 | 627.39 | 8.66 | 588.88 | 249.82 | 0.072428 | 0.040833 | 0.033 | 10.34 | System Off | 1 | 0
1455 | 1455 | 2012-03-01 14:59 | 13.55 | 20.2 | 23.53 | 20.18 | 513.83 | 183 | 14.62 | 515.25 | 0.93 | 0.91 | 0.91 | 0.17 | 385.35 | 9.21 | 626.28 | 143.43 | 0.069632 | 0.040833 | 0.019 | 10.38 | System Off | 1 | 0
1456 | 1456 | 2012-03-01 15:59 | 13.04 | 15.45 | 16.67 | 15.42 | 180.9 | 65 | 14.5 | 188.74 | 0.76 | 0.75 | 0.75 | 0.05 | 119.81 | 9.79 | 665.72 | 51.03 | 0.066872 | 0.040833 | 0.007 | 10.77 | System Off | 1 | 0
1457 | 1457 | 2012-03-01 16:59 | 12.53 | 12.53 | 12.53 | 12.53 | 0 | 0 | 0 | 0 | 0 | 0 | 0 | 0 | 0 | 10.15 | 690.2 | 0 | 0 | 0 | 0 | 0 | System Off | 0 | 0
1458 | 1458 | 2012-03-01 17:59 | 12.02 | 12.02 | 12.02 | 12.02 | 0 | 0 | 0 | 0 | 0 | 0 | 0 | 0 | 0 | 10.22 | 694.96 | 0 | 0 | 0 | 0 | 0 | System Off | 0 | 0
1459 | 1459 | 2012-03-01 18:59 | 11.69 | 11.69 | 11.69 | 11.69 | 0 | 0 | 0 | 0 | 0 | 0 | 0 | 0 | 0 | 10.26 | 697.68 | 0 | 0 | 0 | 0 | 0 | System Off | 0 | 0
1460 | 1460 | 2012-03-01 19:59 | 11.37 | 11.37 | 11.37 | 11.37 | 0 | 0 | 0 | 0 | 0 | 0 | 0 | 0 | 0 | 10.3 | 700.4 | 0 | 0 | 0 | 0 | 0 | System Off | 0 | 0
1461 | 1461 | 2012-03-01 20:59 | 11.04 | 11.04 | 11.04 | 11.04 | 0 | 0 | 0 | 0 | 0 | 0 | 0 | 0 | 0 | 10.35 | 703.8 | 0 | 0 | 0 | 0 | 0 | System Off | 0 | 0
1462 | 1462 | 2012-03-01 21:59 | 11.02 | 11.02 | 11.02 | 11.02 | 0 | 0 | 0 | 0 | 0 | 0 | 0 | 0 | 0 | 10.35 | 703.8 | 0 | 0 | 0 | 0 | 0 | System Off | 0 | 0
1463 | 1463 | 2012-03-01 22:59 | 11.01 | 11.01 | 11.01 | 11.01 | 0 | 0 | 0 | 0 | 0 | 0 | 0 | 0 | 0 | 10.35 | 703.8 | 0 | 0 | 0 | 0 | 0 | System Off | 0 | 0
1464 | 1464 | 2012-03-01 23:59 | 10.99 | 10.99 | 10.99 | 10.99 | 0 | 0 | 0 | 0 | 0 | 0 | 0 | 0 | 0 | 10.35 | 703.8 | 0 | 0 | 0 | 0 | 0 | System Off | 0 | 0
1465 | 1465 | 2012-03-02 00:59 | 10.18 | 10.18 | 10.18 | 10.18 | 0 | 0 | 0 | 0 | 0 | 0 | 0 | 0 | 0 | 10.46 | 711.28 | 0 | 0 | 0 | 0 | 0 | System Off | 0 | 0
1466 | 1466 | 2012-03-02 01:59 | 9.36 | 9.36 | 9.36 | 9.36 | 0 | 0 | 0 | 0 | 0 | 0 | 0 | 0 | 0 | 10.56 | 718.08 | 0 | 0 | 0 | 0 | 0 | System Off | 0 | 0
1467 | 1467 | 2012-03-02 02:59 | 8.55 | 8.55 | 8.55 | 8.55 | 0 | 0 | 0 | 0 | 0 | 0 | 0 | 0 | 0 | 10.67 | 725.56 | 0 | 0 | 0 | 0 | 0 | System Off | 0 | 0
1468 | 1468 | 2012-03-02 03:59 | 8.7 | 8.7 | 8.7 | 8.7 | 0 | 0 | 0 | 0 | 0 | 0 | 0 | 0 | 0 | 10.65 | 724.2 | 0 | 0 | 0 | 0 | 0 | System Off | 0 | 0
1469 | 1469 | 2012-03-02 04:59 | 8.85 | 8.85 | 8.85 | 8.85 | 0 | 0 | 0 | 0 | 0 | 0 | 0 | 0 | 0 | 10.63 | 722.84 | 0 | 0 | 0 | 0 | 0 | System Off | 0 | 0
1470 | 1470 | 2012-03-02 05:59 | 9 | 9 | 9 | 9 | 0 | 0 | 0 | 0 | 0 | 0 | 0 | 0 | 0 | 10.61 | 721.48 | 0 | 0 | 0 | 0 | 0 | System Off | 0 | 0
1471 | 1471 | 2012-03-02 06:59 | 9.32 | 9.67 | 9.85 | 9.65 | 24.06 | 9 | 13.92 | 27.25 | 0 | 0 | 0 | 0 | 0 | 10.53 | 716.04 | 7.12 | 0.063719 | 0.040833 | 0.001 | 11.11 | System Off | 0 | 0
1472 | 1472 | 2012-03-02 07:59 | 9.64 | 11.97 | 13.16 | 11.9 | 174.37 | 62 | 14.65 | 181.82 | 0.8 | 0.75 | 0.75 | 0.05 | 119.42 | 10.23 | 695.64 | 48.58 | 0.064978 | 0.040833 | 0.006 | 9.68 | System Off | 1 | 0
1473 | 1473 | 2012-03-02 08:59 | 9.97 | 12.63 | 14 | 12.56 | 200.88 | 71 | 14.74 | 208.35 | 0.83 | 0.78 | 0.78 | 0.06 | 120.52 | 10.15 | 690.2 | 55.57 | 0.065338 | 0.040833 | 0.007 | 9.86 | System Off | 1 | 0
1474 | 1474 | 2012-03-02 09:59 | 10.81 | 13.63 | 15.06 | 13.61 | 217.2 | 77 | 14.69 | 224.69 | 0.77 | 0.79 | 0.79 | 0.06 | 121.91 | 10.02 | 681.36 | 60.3 | 0.065914 | 0.040833 | 0.008 | 10.39 | System Off | 1 | 0
1475 | 1475 | 2012-03-02 10:59 | 11.66 | 14.28 | 15.58 | 14.32 | 204.33 | 73 | 14.58 | 211.97 | 0.81 | 0.78 | 0.78 | 0.06 | 104.26 | 9.93 | 675.24 | 57.25 | 0.066291 | 0.040833 | 0.008 | 10.96 | System Off | 1 | 0
1476 | 1476 | 2012-03-02 11:59 | 12.51 | 15.09 | 16.33 | 15.17 | 203.62 | 73 | 14.53 | 211.35 | 0.81 | 0.78 | 0.78 | 0.06 | 98.07 | 9.82 | 667.76 | 57.28 | 0.066751 | 0.040833 | 0.008 | 10.96 | System Off | 1 | 0
1477 | 1477 | 2012-03-02 12:59 | 12.49 | 14.97 | 16.13 | 15.12 | 201.28 | 72 | 14.56 | 209.02 | 0.82 | 0.78 | 0.78 | 0.06 | 104.07 | 9.83 | 668.44 | 56.48 | 0.066719 | 0.040833 | 0.007 | 9.72 | System Off | 1 | 0
1478 | 1478 | 2012-03-02 13:59 | 12.48 | 15.82 | 17.35 | 16.12 | 281.3 | 100 | 14.65 | 288.31 | 0.89 | 0.84 | 0.84 | 0.09 | 178.56 | 9.7 | 659.6 | 78.35 | 0.067298 | 0.040833 | 0.01 | 10 | System Off | 1 | 0
1479 | 1479 | 2012-03-02 14:59 | 12.46 | 15.72 | 17.16 | 16.1 | 281.08 | 100 | 14.64 | 288.08 | 0.89 | 0.84 | 0.84 | 0.09 | 197.81 | 9.71 | 660.28 | 78.36 | 0.067287 | 0.040833 | 0.01 | 10 | System Off | 1 | 0
1480 | 1480 | 2012-03-02 15:59 | 11.76 | 13.52 | 14.3 | 13.7 | 148.09 | 53 | 14.55 | 155.6 | 0.74 | 0.71 | 0.71 | 0.04 | 92.7 | 10.01 | 680.68 | 41.58 | 0.065928 | 0.040833 | 0.006 | 11.32 | System Off | 1 | 0
1481 | 1481 | 2012-03-02 16:59 | 11.06 | 11.06 | 11.06 | 11.06 | 0 | 0 | 0 | 0 | 0 | 0 | 0 | 0 | 0 | 10.34 | 703.12 | 0 | 0 | 0 | 0 | 0 | System Off | 0 | 0
1482 | 1482 | 2012-03-02 17:59 | 10.36 | 10.36 | 10.36 | 10.36 | 0 | 0 | 0 | 0 | 0 | 0 | 0 | 0 | 0 | 10.43 | 709.24 | 0 | 0 | 0 | 0 | 0 | System Off | 0 | 0
1483 | 1483 | 2012-03-02 18:59 | 9.92 | 9.92 | 9.92 | 9.92 | 0 | 0 | 0 | 0 | 0 | 0 | 0 | 0 | 0 | 10.49 | 713.32 | 0 | 0 | 0 | 0 | 0 | System Off | 0 | 0
1484 | 1484 | 2012-03-02 19:59 | 9.48 | 9.48 | 9.48 | 9.48 | 0 | 0 | 0 | 0 | 0 | 0 | 0 | 0 | 0 | 10.55 | 717.4 | 0 | 0 | 0 | 0 | 0 | System Off | 0 | 0
1485 | 1485 | 2012-03-02 20:59 | 9.04 | 9.04 | 9.04 | 9.04 | 0 | 0 | 0 | 0 | 0 | 0 | 0 | 0 | 0 | 10.61 | 721.48 | 0 | 0 | 0 | 0 | 0 | System Off | 0 | 0
1486 | 1486 | 2012-03-02 21:59 | 8.68 | 8.68 | 8.68 | 8.68 | 0 | 0 | 0 | 0 | 0 | 0 | 0 | 0 | 0 | 10.65 | 724.2 | 0 | 0 | 0 | 0 | 0 | System Off | 0 | 0
1487 | 1487 | 2012-03-02 22:59 | 8.33 | 8.33 | 8.33 | 8.33 | 0 | 0 | 0 | 0 | 0 | 0 | 0 | 0 | 0 | 10.7 | 727.6 | 0 | 0 | 0 | 0 | 0 | System Off | 0 | 0
1488 | 1488 | 2012-03-02 23:59 | 7.97 | 7.97 | 7.97 | 7.97 | 0 | 0 | 0 | 0 | 0 | 0 | 0 | 0 | 0 | 10.75 | 731 | 0 | 0 | 0 | 0 | 0 | System Off | 0 | 0
1489 | 1489 | 2012-03-03 00:59 | 7.15 | 7.15 | 7.15 | 7.15 | 0 | 0 | 0 | 0 | 0 | 0 | 0 | 0 | 0 | 10.85 | 737.8 | 0 | 0 | 0 | 0 | 0 | System Off | 0 | 0
1490 | 1490 | 2012-03-03 01:59 | 6.32 | 6.32 | 6.32 | 6.32 | 0 | 0 | 0 | 0 | 0 | 0 | 0 | 0 | 0 | 10.97 | 745.96 | 0 | 0 | 0 | 0 | 0 | System Off | 0 | 0
1491 | 1491 | 2012-03-03 02:59 | 5.5 | 5.5 | 5.5 | 5.5 | 0 | 0 | 0 | 0 | 0 | 0 | 0 | 0 | 0 | 11.08 | 753.44 | 0 | 0 | 0 | 0 | 0 | System Off | 0 | 0
1492 | 1492 | 2012-03-03 03:59 | 5.36 | 5.36 | 5.36 | 5.36 | 0 | 0 | 0 | 0 | 0 | 0 | 0 | 0 | 0 | 11.09 | 754.12 | 0 | 0 | 0 | 0 | 0 | System Off | 0 | 0
1493 | 1493 | 2012-03-03 04:59 | 5.22 | 5.22 | 5.22 | 5.22 | 0 | 0 | 0 | 0 | 0 | 0 | 0 | 0 | 0 | 11.11 | 755.48 | 0 | 0 | 0 | 0 | 0 | System Off | 0 | 0
1494 | 1494 | 2012-03-03 05:59 | 5.07 | 5.07 | 5.07 | 5.07 | 0 | 0 | 0 | 0 | 0 | 0 | 0 | 0 | 0 | 11.13 | 756.84 | 0 | 0 | 0 | 0 | 0 | System Off | 0 | 0
1495 | 1495 | 2012-03-03 06:59 | 5.99 | 7.17 | 7.71 | 7.27 | 97.12 | 35 | 14.45 | 103.4 | 0.57 | 0.58 | 0.58 | 0.02 | 69.04 | 10.84 | 737.12 | 27.49 | 0.062503 | 0.040833 | 0.004 | 11.43 | System Off | 1 | 0
1496 | 1496 | 2012-03-03 07:59 | 6.91 | 9.45 | 10.62 | 9.67 | 217.79 | 76 | 14.93 | 224.82 | 0.78 | 0.79 | 0.79 | 0.06 | 156.85 | 10.52 | 715.36 | 59.34 | 0.063811 | 0.040833 | 0.008 | 10.53 | System Off | 1 | 0
1497 | 1497 | 2012-03-03 08:59 | 7.83 | 9.72 | 10.57 | 9.91 | 161.23 | 57 | 14.73 | 168.43 | 0.69 | 0.73 | 0.73 | 0.04 | 91.56 | 10.49 | 713.32 | 44.61 | 0.063913 | 0.040833 | 0.006 | 10.53 | System Off | 1 | 0
1498 | 1498 | 2012-03-03 09:59 | 9.08 | 12.84 | 14.55 | 13.18 | 322.35 | 113 | 14.86 | 328.21 | 0.88 | 0.86 | 0.86 | 0.1 | 192.56 | 10.07 | 684.76 | 88.3 | 0.065724 | 0.040833 | 0.012 | 10.62 | System Off | 1 | 0
1499 | 1499 | 2012-03-03 10:59 | 10.33 | 13.25 | 14.58 | 13.5 | 244.72 | 87 | 14.65 | 251.9 | 0.8 | 0.81 | 0.81 | 0.07 | 129.24 | 10.03 | 682.04 | 68.16 | 0.065864 | 0.040833 | 0.009 | 10.34 | System Off | 1 | 0
1500 | 1500 | 2012-03-03 11:59 | 11.58 | 14.29 | 15.55 | 14.5 | 223.94 | 80 | 14.58 | 231.46 | 0.87 | 0.8 | 0.8 | 0.07 | 109.95 | 9.91 | 673.88 | 62.74 | 0.066394 | 0.040833 | 0.008 | 10 | System Off | 1 | 0
1501 | 1501 | 2012-03-03 12:59 | 11.62 | 14.07 | 15.23 | 14.21 | 199.63 | 71 | 14.64 | 207.26 | 0.83 | 0.78 | 0.78 | 0.06 | 103.03 | 9.94 | 675.92 | 55.63 | 0.066226 | 0.040833 | 0.007 | 9.86 | System Off | 1 | 0
1502 | 1502 | 2012-03-03 13:59 | 11.66 | 14.99 | 16.58 | 15.15 | 269.97 | 96 | 14.65 | 277.04 | 0.83 | 0.83 | 0.83 | 0.08 | 170.32 | 9.82 | 667.76 | 75.22 | 0.066769 | 0.040833 | 0.01 | 10.42 | System Off | 1 | 0
1503 | 1503 | 2012-03-03 14:59 | 11.7 | 13.98 | 15.08 | 14.08 | 180.15 | 65 | 14.44 | 187.81 | 0.77 | 0.75 | 0.75 | 0.05 | 116.4 | 9.96 | 677.28 | 51.07 | 0.066148 | 0.040833 | 0.007 | 10.77 | System Off | 1 | 0
1504 | 1504 | 2012-03-03 15:59 | 11.22 | 13.27 | 14.27 | 13.34 | 161.86 | 58 | 14.53 | 169.42 | 0.68 | 0.73 | 0.73 | 0.04 | 104.08 | 10.05 | 683.4 | 45.51 | 0.065743 | 0.040833 | 0.006 | 10.34 | System Off | 1 | 0
1505 | 1505 | 2012-03-03 16:59 | 10.73 | 10.73 | 10.73 | 10.73 | 0 | 0 | 0 | 0 | 0 | 0 | 0 | 0 | 0 | 10.39 | 706.52 | 0 | 0 | 0 | 0 | 0 | System Off | 0 | 0
1506 | 1506 | 2012-03-03 17:59 | 10.25 | 10.25 | 10.25 | 10.25 | 0 | 0 | 0 | 0 | 0 | 0 | 0 | 0 | 0 | 10.45 | 710.6 | 0 | 0 | 0 | 0 | 0 | System Off | 0 | 0
1507 | 1507 | 2012-03-03 18:59 | 9.84 | 9.84 | 9.84 | 9.84 | 0 | 0 | 0 | 0 | 0 | 0 | 0 | 0 | 0 | 10.5 | 714 | 0 | 0 | 0 | 0 | 0 | System Off | 0 | 0
1508 | 1508 | 2012-03-03 19:59 | 9.43 | 9.43 | 9.43 | 9.43 | 0 | 0 | 0 | 0 | 0 | 0 | 0 | 0 | 0 | 10.55 | 717.4 | 0 | 0 | 0 | 0 | 0 | System Off | 0 | 0
1509 | 1509 | 2012-03-03 20:59 | 9.02 | 9.02 | 9.02 | 9.02 | 0 | 0 | 0 | 0 | 0 | 0 | 0 | 0 | 0 | 10.61 | 721.48 | 0 | 0 | 0 | 0 | 0 | System Off | 0 | 0
1510 | 1510 | 2012-03-03 21:59 | 8.86 | 8.86 | 8.86 | 8.86 | 0 | 0 | 0 | 0 | 0 | 0 | 0 | 0 | 0 | 10.63 | 722.84 | 0 | 0 | 0 | 0 | 0 | System Off | 0 | 0
1511 | 1511 | 2012-03-03 22:59 | 8.69 | 8.69 | 8.69 | 8.69 | 0 | 0 | 0 | 0 | 0 | 0 | 0 | 0 | 0 | 10.65 | 724.2 | 0 | 0 | 0 | 0 | 0 | System Off | 0 | 0
1512 | 1512 | 2012-03-03 23:59 | 8.53 | 8.53 | 8.53 | 8.53 | 0 | 0 | 0 | 0 | 0 | 0 | 0 | 0 | 0 | 10.67 | 725.56 | 0 | 0 | 0 | 0 | 0 | System Off | 0 | 0
1513 | 1513 | 2012-03-04 00:59 | 7.33 | 7.33 | 7.33 | 7.33 | 0 | 0 | 0 | 0 | 0 | 0 | 0 | 0 | 0 | 10.83 | 736.44 | 0 | 0 | 0 | 0 | 0 | System Off | 0 | 0
1514 | 1514 | 2012-03-04 01:59 | 6.12 | 6.12 | 6.12 | 6.12 | 0 | 0 | 0 | 0 | 0 | 0 | 0 | 0 | 0 | 10.99 | 747.32 | 0 | 0 | 0 | 0 | 0 | System Off | 0 | 0
1515 | 1515 | 2012-03-04 02:59 | 4.92 | 4.92 | 4.92 | 4.92 | 0 | 0 | 0 | 0 | 0 | 0 | 0 | 0 | 0 | 11.15 | 758.2 | 0 | 0 | 0 | 0 | 0 | System Off | 0 | 0
1516 | 1516 | 2012-03-04 03:59 | 4.83 | 4.83 | 4.83 | 4.83 | 0 | 0 | 0 | 0 | 0 | 0 | 0 | 0 | 0 | 11.17 | 759.56 | 0 | 0 | 0 | 0 | 0 | System Off | 0 | 0
1517 | 1517 | 2012-03-04 04:59 | 4.74 | 4.74 | 4.74 | 4.74 | 0 | 0 | 0 | 0 | 0 | 0 | 0 | 0 | 0 | 11.18 | 760.24 | 0 | 0 | 0 | 0 | 0 | System Off | 0 | 0
1518 | 1518 | 2012-03-04 05:59 | 4.65 | 4.65 | 4.65 | 4.65 | 0 | 0 | 0 | 0 | 0 | 0 | 0 | 0 | 0 | 11.19 | 760.92 | 0 | 0 | 0 | 0 | 0 | System Off | 0 | 0
1519 | 1519 | 2012-03-04 06:59 | 5.71 | 6.89 | 7.45 | 6.95 | 94.79 | 34 | 14.52 | 101 | 0.59 | 0.57 | 0.57 | 0.02 | 66.41 | 10.88 | 739.84 | 26.68 | 0.064202 | 0.040833 | 0.004 | 11.76 | System Off | 1 | 0
1520 | 1520 | 2012-03-04 07:59 | 6.76 | 10.97 | 12.95 | 11.21 | 353.43 | 123 | 14.97 | 358.35 | 0.89 | 0.87 | 0.87 | 0.11 | 273.72 | 10.32 | 701.76 | 95.98 | 0.064685 | 0.040833 | 0.013 | 10.57 | System Off | 1 | 0
1521 | 1521 | 2012-03-04 08:59 | 7.82 | 13.02 | 15.45 | 13.34 | 441.48 | 153 | 15.03 | 444.25 | 0.91 | 0.9 | 0.9 | 0.14 | 296.1 | 10.05 | 683.4 | 119.3 | 0.065861 | 0.040833 | 0.016 | 10.46 | System Off | 1 | 0
1522 | 1522 | 2012-03-04 09:59 | 8.72 | 15.35 | 18.44 | 15.82 | 566.99 | 197 | 14.99 | 565.8 | 0.96 | 0.92 | 0.92 | 0.19 | 356.79 | 9.74 | 662.32 | 153.68 | 0.067252 | 0.040833 | 0.02 | 10.15 | System Off | 1 | 0
1523 | 1523 | 2012-03-04 10:59 | 9.63 | 21.98 | 27.67 | 22.97 | 1067.06 | 373 | 14.9 | 1043.4 | 0.99 | 0.97 | 0.97 | 0.37 | 636.79 | 8.88 | 603.84 | 291.31 | 0.071409 | 0.040833 | 0.038 | 10.19 | System Off | 1 | 0
1524 | 1524 | 2012-03-04 11:59 | 10.54 | 15.91 | 18.36 | 16.36 | 458.64 | 161 | 14.84 | 461.31 | 0.93 | 0.9 | 0.9 | 0.15 | 247.02 | 9.67 | 657.56 | 125.84 | 0.067506 | 0.040833 | 0.017 | 10.56 | System Off | 1 | 0
1525 | 1525 | 2012-03-04 12:59 | 10.4 | 11.75 | 12.35 | 11.9 | 113.54 | 41 | 14.42 | 120.49 | 0.72 | 0.63 | 0.63 | 0.03 | 48.86 | 10.23 | 695.64 | 32.22 | 0.064952 | 0.040833 | 0.004 | 9.76 | System Off | 0 | 0
1526 | 1526 | 2012-03-04 13:59 | 10.25 | 13.87 | 15.44 | 14.35 | 320.98 | 113 | 14.79 | 327 | 0.88 | 0.86 | 0.86 | 0.1 | 207.42 | 9.92 | 674.56 | 88.37 | 0.066355 | 0.040833 | 0.012 | 10.62 | System Off | 1 | 0
1527 | 1527 | 2012-03-04 14:59 | 10.11 | 11.41 | 11.96 | 11.61 | 113.72 | 41 | 14.45 | 120.64 | 0.72 | 0.63 | 0.63 | 0.03 | 62.8 | 10.27 | 698.36 | 32.21 | 0.064798 | 0.040833 | 0.004 | 9.76 | System Off | 0 | 0
1528 | 1528 | 2012-03-04 15:59 | 9.65 | 10.77 | 11.24 | 10.97 | 99.51 | 36 | 14.4 | 106.11 | 0.55 | 0.59 | 0.59 | 0.02 | 52.57 | 10.35 | 703.8 | 28.3 | 0.06445 | 0.040833 | 0.004 | 11.11 | System Off | 0 | 0
1529 | 1529 | 2012-03-04 16:59 | 9.19 | 9.19 | 9.19 | 9.19 | 0 | 0 | 0 | 0 | 0 | 0 | 0 | 0 | 0 | 10.59 | 720.12 | 0 | 0 | 0 | 0 | 0 | System Off | 0 | 0
1530 | 1530 | 2012-03-04 17:59 | 8.73 | 8.73 | 8.73 | 8.73 | 0 | 0 | 0 | 0 | 0 | 0 | 0 | 0 | 0 | 10.65 | 724.2 | 0 | 0 | 0 | 0 | 0 | System Off | 0 | 0
1531 | 1531 | 2012-03-04 18:59 | 8.59 | 8.59 | 8.59 | 8.59 | 0 | 0 | 0 | 0 | 0 | 0 | 0 | 0 | 0 | 10.66 | 724.88 | 0 | 0 | 0 | 0 | 0 | System Off | 0 | 0
1532 | 1532 | 2012-03-04 19:59 | 8.45 | 8.45 | 8.45 | 8.45 | 0 | 0 | 0 | 0 | 0 | 0 | 0 | 0 | 0 | 10.68 | 726.24 | 0 | 0 | 0 | 0 | 0 | System Off | 0 | 0
1533 | 1533 | 2012-03-04 20:59 | 8.31 | 8.31 | 8.31 | 8.31 | 0 | 0 | 0 | 0 | 0 | 0 | 0 | 0 | 0 | 10.7 | 727.6 | 0 | 0 | 0 | 0 | 0 | System Off | 0 | 0
1534 | 1534 | 2012-03-04 21:59 | 8.36 | 8.36 | 8.36 | 8.36 | 0 | 0 | 0 | 0 | 0 | 0 | 0 | 0 | 0 | 10.69 | 726.92 | 0 | 0 | 0 | 0 | 0 | System Off | 0 | 0
1535 | 1535 | 2012-03-04 22:59 | 8.4 | 8.4 | 8.4 | 8.4 | 0 | 0 | 0 | 0 | 0 | 0 | 0 | 0 | 0 | 10.69 | 726.92 | 0 | 0 | 0 | 0 | 0 | System Off | 0 | 0
1536 | 1536 | 2012-03-04 23:59 | 8.45 | 8.45 | 8.45 | 8.45 | 0 | 0 | 0 | 0 | 0 | 0 | 0 | 0 | 0 | 10.68 | 726.24 | 0 | 0 | 0 | 0 | 0 | System Off | 0 | 0
1537 | 1537 | 2012-03-05 00:59 | 7.87 | 7.87 | 7.87 | 7.87 | 0 | 0 | 0 | 0 | 0 | 0 | 0 | 0 | 0 | 10.76 | 731.68 | 0 | 0 | 0 | 0 | 0 | System Off | 0 | 0
1538 | 1538 | 2012-03-05 01:59 | 7.29 | 7.29 | 7.29 | 7.29 | 0 | 0 | 0 | 0 | 0 | 0 | 0 | 0 | 0 | 10.84 | 737.12 | 0 | 0 | 0 | 0 | 0 | System Off | 0 | 0
1539 | 1539 | 2012-03-05 02:59 | 6.71 | 6.71 | 6.71 | 6.71 | 0 | 0 | 0 | 0 | 0 | 0 | 0 | 0 | 0 | 10.91 | 741.88 | 0 | 0 | 0 | 0 | 0 | System Off | 0 | 0
1540 | 1540 | 2012-03-05 03:59 | 6.12 | 6.12 | 6.12 | 6.12 | 0 | 0 | 0 | 0 | 0 | 0 | 0 | 0 | 0 | 10.99 | 747.32 | 0 | 0 | 0 | 0 | 0 | System Off | 0 | 0
1541 | 1541 | 2012-03-05 04:59 | 5.54 | 5.54 | 5.54 | 5.54 | 0 | 0 | 0 | 0 | 0 | 0 | 0 | 0 | 0 | 11.07 | 752.76 | 0 | 0 | 0 | 0 | 0 | System Off | 0 | 0
1542 | 1542 | 2012-03-05 05:59 | 4.95 | 4.95 | 4.95 | 4.95 | 0 | 0 | 0 | 0 | 0 | 0 | 0 | 0 | 0 | 11.15 | 758.2 | 0 | 0 | 0 | 0 | 0 | System Off | 0 | 0
1543 | 1543 | 2012-03-05 06:59 | 4.72 | 6.54 | 7.23 | 6.97 | 177.11 | 62 | 14.88 | 184.01 | 0.8 | 0.75 | 0.75 | 0.05 | 159.23 | 10.88 | 739.84 | 48.44 | 0.06238 | 0.040833 | 0.006 | 9.68 | System Off | 1 | 0
1544 | 1544 | 2012-03-05 07:59 | 4.48 | 8.35 | 9.74 | 9.45 | 404.68 | 138 | 15.27 | 407.93 | 0.94 | 0.89 | 0.89 | 0.13 | 317.87 | 10.55 | 717.4 | 107.26 | 0.063769 | 0.040833 | 0.014 | 10.14 | System Off | 1 | 0
1545 | 1545 | 2012-03-05 08:59 | 4.25 | 7.08 | 8.03 | 8.01 | 302 | 104 | 15.12 | 307.55 | 0.86 | 0.85 | 0.85 | 0.09 | 194.35 | 10.74 | 730.32 | 80.99 | 0.062972 | 0.040833 | 0.011 | 10.58 | System Off | 1 | 0
1546 | 1546 | 2012-03-05 09:59 | 4.5 | 7.79 | 8.86 | 8.93 | 359.78 | 123 | 15.23 | 364.14 | 0.97 | 0.87 | 0.87 | 0.12 | 217.7 | 10.62 | 722.16 | 95.65 | 0.06348 | 0.040833 | 0.013 | 10.57 | System Off | 1 | 0
1547 | 1547 | 2012-03-05 10:59 | 4.76 | 7.52 | 8.39 | 8.55 | 306.54 | 105 | 15.21 | 312.06 | 0.94 | 0.85 | 0.85 | 0.1 | 167.48 | 10.67 | 725.56 | 81.68 | 0.063257 | 0.040833 | 0.011 | 10.48 | System Off | 1 | 0
1548 | 1548 | 2012-03-05 11:59 | 5.02 | 6.22 | 6.58 | 6.69 | 131.24 | 46 | 14.86 | 137.95 | 0.64 | 0.68 | 0.68 | 0.03 | 55.75 | 10.92 | 742.56 | 35.94 | 0.06408 | 0.040833 | 0.005 | 10.87 | System Off | 0 | 0
1549 | 1549 | 2012-03-05 12:59 | 5.11 | 6.64 | 7.1 | 7.26 | 168.38 | 59 | 14.86 | 175.3 | 0.84 | 0.74 | 0.74 | 0.05 | 83.37 | 10.84 | 737.12 | 46.1 | 0.062523 | 0.040833 | 0.006 | 10.17 | System Off | 1 | 0
1550 | 1550 | 2012-03-05 13:59 | 5.21 | 6.64 | 7.06 | 7.21 | 155.89 | 55 | 14.76 | 162.78 | 0.73 | 0.72 | 0.72 | 0.04 | 87.33 | 10.85 | 737.8 | 43.03 | 0.062497 | 0.040833 | 0.006 | 10.91 | System Off | 1 | 0
1551 | 1551 | 2012-03-05 14:59 | 5.3 | 6.3 | 6.62 | 6.68 | 108.91 | 38 | 14.93 | 115.34 | 0.77 | 0.62 | 0.62 | 0.03 | 58.92 | 10.92 | 742.56 | 29.67 | 0.064063 | 0.040833 | 0.004 | 10.53 | System Off | 0 | 0
1552 | 1552 | 2012-03-05 15:59 | 4.83 | 6.11 | 6.52 | 6.58 | 136.35 | 48 | 14.79 | 143.09 | 0.83 | 0.69 | 0.69 | 0.04 | 83 | 10.93 | 743.24 | 37.54 | 0.064021 | 0.040833 | 0.005 | 10.42 | System Off | 1 | 0
1553 | 1553 | 2012-03-05 16:59 | 4.35 | 4.35 | 4.35 | 4.35 | 0 | 0 | 0 | 0 | 0 | 0 | 0 | 0 | 0 | 11.23 | 763.64 | 0 | 0 | 0 | 0 | 0 | System Off | 0 | 0
1554 | 1554 | 2012-03-05 17:59 | 3.88 | 3.88 | 3.88 | 3.88 | 0 | 0 | 0 | 0 | 0 | 0 | 0 | 0 | 0 | 11.29 | 767.72 | 0 | 0 | 0 | 0 | 0 | System Off | 0 | 0
1555 | 1555 | 2012-03-05 18:59 | 3.66 | 3.66 | 3.66 | 3.66 | 0 | 0 | 0 | 0 | 0 | 0 | 0 | 0 | 0 | 11.32 | 769.76 | 0 | 0 | 0 | 0 | 0 | System Off | 0 | 0
1556 | 1556 | 2012-03-05 19:59 | 3.43 | 3.43 | 3.43 | 3.43 | 0 | 0 | 0 | 0 | 0 | 0 | 0 | 0 | 0 | 11.36 | 772.48 | 0 | 0 | 0 | 0 | 0 | System Off | 0 | 0
1557 | 1557 | 2012-03-05 20:59 | 3.21 | 3.21 | 3.21 | 3.21 | 0 | 0 | 0 | 0 | 0 | 0 | 0 | 0 | 0 | 11.39 | 774.52 | 0 | 0 | 0 | 0 | 0 | System Off | 0 | 0
1558 | 1558 | 2012-03-05 21:59 | 3.39 | 3.39 | 3.39 | 3.39 | 0 | 0 | 0 | 0 | 0 | 0 | 0 | 0 | 0 | 11.36 | 772.48 | 0 | 0 | 0 | 0 | 0 | System Off | 0 | 0
1559 | 1559 | 2012-03-05 22:59 | 3.58 | 3.58 | 3.58 | 3.58 | 0 | 0 | 0 | 0 | 0 | 0 | 0 | 0 | 0 | 11.34 | 771.12 | 0 | 0 | 0 | 0 | 0 | System Off | 0 | 0
1560 | 1560 | 2012-03-05 23:59 | 3.76 | 3.76 | 3.76 | 3.76 | 0 | 0 | 0 | 0 | 0 | 0 | 0 | 0 | 0 | 11.31 | 769.08 | 0 | 0 | 0 | 0 | 0 | System Off | 0 | 0
1561 | 1561 | 2012-03-06 00:59 | 3.66 | 3.66 | 3.66 | 3.66 | 0 | 0 | 0 | 0 | 0 | 0 | 0 | 0 | 0 | 11.32 | 769.76 | 0 | 0 | 0 | 0 | 0 | System Off | 0 | 0
1562 | 1562 | 2012-03-06 01:59 | 3.57 | 3.57 | 3.57 | 3.57 | 0 | 0 | 0 | 0 | 0 | 0 | 0 | 0 | 0 | 11.34 | 771.12 | 0 | 0 | 0 | 0 | 0 | System Off | 0 | 0
1563 | 1563 | 2012-03-06 02:59 | 3.47 | 3.47 | 3.47 | 3.47 | 0 | 0 | 0 | 0 | 0 | 0 | 0 | 0 | 0 | 11.35 | 771.8 | 0 | 0 | 0 | 0 | 0 | System Off | 0 | 0
1564 | 1564 | 2012-03-06 03:59 | 3.43 | 3.43 | 3.43 | 3.43 | 0 | 0 | 0 | 0 | 0 | 0 | 0 | 0 | 0 | 11.36 | 772.48 | 0 | 0 | 0 | 0 | 0 | System Off | 0 | 0
1565 | 1565 | 2012-03-06 04:59 | 3.39 | 3.39 | 3.39 | 3.39 | 0 | 0 | 0 | 0 | 0 | 0 | 0 | 0 | 0 | 11.36 | 772.48 | 0 | 0 | 0 | 0 | 0 | System Off | 0 | 0
1566 | 1566 | 2012-03-06 05:59 | 3.35 | 3.35 | 3.35 | 3.35 | 0 | 0 | 0 | 0 | 0 | 0 | 0 | 0 | 0 | 11.37 | 773.16 | 0 | 0 | 0 | 0 | 0 | System Off | 0 | 0
1567 | 1567 | 2012-03-06 06:59 | 4.06 | 5.77 | 6.48 | 6.06 | 157.73 | 55 | 14.94 | 164.55 | 0.72 | 0.73 | 0.73 | 0.04 | 137.39 | 11 | 748 | 42.93 | 0.063755 | 0.040833 | 0.006 | 10.91 | System Off | 1 | 0
1568 | 1568 | 2012-03-06 07:59 | 4.77 | 9.38 | 11.21 | 10.31 | 451.34 | 154 | 15.26 | 453.34 | 0.97 | 0.9 | 0.9 | 0.15 | 358.04 | 10.44 | 709.92 | 119.71 | 0.064244 | 0.040833 | 0.016 | 10.39 | System Off | 1 | 0
1569 | 1569 | 2012-03-06 08:59 | 5.49 | 14.6 | 18.05 | 16.83 | 932.83 | 318 | 15.28 | 915.21 | 1 | 0.96 | 0.96 | 0.32 | 653.96 | 9.62 | 654.16 | 247.16 | 0.067945 | 0.040833 | 0.032 | 10.06 | System Off | 1 | 0
1570 | 1570 | 2012-03-06 09:59 | 6.3 | 19.22 | 24.19 | 22.18 | 1304.46 | 448 | 15.17 | 1267.68 | 1 | 0.98 | 0.98 | 0.45 | 850.51 | 8.97 | 609.96 | 348.7 | 0.071063 | 0.040833 | 0.045 | 10.04 | System Off | 1 | 0
1571 | 1571 | 2012-03-06 10:59 | 7.11 | 21.81 | 27.59 | 24.96 | 1456.06 | 504 | 15.05 | 1410.81 | 0.99 | 0.99 | 0.98 | 0.5 | 876.09 | 8.65 | 588.2 | 392.88 | 0.072691 | 0.040833 | 0.051 | 10.12 | System Off | 1 | 0
1572 | 1572 | 2012-03-06 11:59 | 7.92 | 23 | 29.03 | 26.02 | 1471.02 | 511 | 14.99 | 1424.95 | 1 | 0.99 | 0.99 | 0.51 | 836.27 | 8.53 | 580.04 | 398.61 | 0.073305 | 0.040833 | 0.051 | 9.98 | System Off | 1 | 0
1573 | 1573 | 2012-03-06 12:59 | 8.13 | 13.94 | 16.44 | 14.76 | 530.67 | 184 | 15.02 | 530.6 | 0.98 | 0.92 | 0.91 | 0.18 | 311.08 | 9.87 | 671.16 | 143.48 | 0.066663 | 0.040833 | 0.019 | 10.33 | System Off | 1 | 0
1574 | 1574 | 2012-03-06 13:59 | 8.35 | 13 | 15.14 | 13.37 | 400.21 | 139 | 15 | 404.19 | 0.93 | 0.88 | 0.88 | 0.13 | 265.01 | 10.05 | 683.4 | 108.43 | 0.065861 | 0.040833 | 0.014 | 10.07 | System Off | 1 | 0
1575 | 1575 | 2012-03-06 14:59 | 8.56 | 11.1 | 12.34 | 11.14 | 202.21 | 71 | 14.83 | 209.51 | 0.83 | 0.78 | 0.78 | 0.06 | 134.2 | 10.33 | 702.44 | 55.5 | 0.064585 | 0.040833 | 0.007 | 9.86 | System Off | 1 | 0
1576 | 1576 | 2012-03-06 15:59 | 7.43 | 10.17 | 11.48 | 10.3 | 224.6 | 79 | 14.81 | 231.66 | 0.88 | 0.8 | 0.8 | 0.07 | 155.9 | 10.44 | 709.92 | 61.77 | 0.064149 | 0.040833 | 0.008 | 10.13 | System Off | 1 | 0
1577 | 1577 | 2012-03-06 16:59 | 6.3 | 6.3 | 6.3 | 6.3 | 0 | 0 | 0 | 0 | 0 | 0 | 0 | 0 | 0 | 10.97 | 745.96 | 0 | 0 | 0 | 0 | 0 | System Off | 0 | 0
1578 | 1578 | 2012-03-06 17:59 | 5.17 | 5.17 | 5.17 | 5.17 | 0 | 0 | 0 | 0 | 0 | 0 | 0 | 0 | 0 | 11.12 | 756.16 | 0 | 0 | 0 | 0 | 0 | System Off | 0 | 0
1579 | 1579 | 2012-03-06 18:59 | 4.3 | 4.3 | 4.3 | 4.3 | 0 | 0 | 0 | 0 | 0 | 0 | 0 | 0 | 0 | 11.24 | 764.32 | 0 | 0 | 0 | 0 | 0 | System Off | 0 | 0
1580 | 1580 | 2012-03-06 19:59 | 3.42 | 3.42 | 3.42 | 3.42 | 0 | 0 | 0 | 0 | 0 | 0 | 0 | 0 | 0 | 11.36 | 772.48 | 0 | 0 | 0 | 0 | 0 | System Off | 0 | 0
1581 | 1581 | 2012-03-06 20:59 | 2.55 | 2.55 | 2.55 | 2.55 | 0 | 0 | 0 | 0 | 0 | 0 | 0 | 0 | 0 | 11.48 | 780.64 | 0 | 0 | 0 | 0 | 0 | System Off | 0 | 0
1582 | 1582 | 2012-03-06 21:59 | 1.93 | 1.93 | 1.93 | 1.93 | 0 | 0 | 0 | 0 | 0 | 0 | 0 | 0 | 0 | 11.56 | 786.08 | 0 | 0 | 0 | 0 | 0 | System Off | 0 | 0
1583 | 1583 | 2012-03-06 22:59 | 1.3 | 1.3 | 1.3 | 1.3 | 0 | 0 | 0 | 0 | 0 | 0 | 0 | 0 | 0 | 11.65 | 792.2 | 0 | 0 | 0 | 0 | 0 | System Off | 0 | 0
1584 | 1584 | 2012-03-06 23:59 | 0.68 | 0.68 | 0.68 | 0.68 | 0 | 0 | 0 | 0 | 0 | 0 | 0 | 0 | 0 | 11.74 | 798.32 | 0 | 0 | 0 | 0 | 0 | System Off | 0 | 0
1585 | 1585 | 2012-03-07 00:59 | 0.3 | 0.3 | 0.3 | 0.3 | 0 | 0 | 0 | 0 | 0 | 0 | 0 | 0 | 0 | 11.79 | 801.72 | 0 | 0 | 0 | 0 | 0 | System Off | 0 | 0
1586 | 1586 | 2012-03-07 01:59 | -0.07 | -0.07 | -0.07 | -0.07 | 0 | 0 | 0 | 0 | 0 | 0 | 0 | 0 | 0 | 11.84 | 805.12 | 0 | 0 | 0 | 0 | 0 | System Off | 0 | 0
1587 | 1587 | 2012-03-07 02:59 | -0.45 | -0.45 | -0.45 | -0.45 | 0 | 0 | 0 | 0 | 0 | 0 | 0 | 0 | 0 | 11.89 | 808.52 | 0 | 0 | 0 | 0 | 0 | System Off | 0 | 0
1588 | 1588 | 2012-03-07 03:59 | -0.25 | -0.25 | -0.25 | -0.25 | 0 | 0 | 0 | 0 | 0 | 0 | 0 | 0 | 0 | 11.87 | 807.16 | 0 | 0 | 0 | 0 | 0 | System Off | 0 | 0
1589 | 1589 | 2012-03-07 04:59 | -0.04 | -0.04 | -0.04 | -0.04 | 0 | 0 | 0 | 0 | 0 | 0 | 0 | 0 | 0 | 11.84 | 805.12 | 0 | 0 | 0 | 0 | 0 | System Off | 0 | 0
1590 | 1590 | 2012-03-07 05:59 | 0.16 | 0.16 | 0.16 | 0.16 | 0 | 0 | 0 | 0 | 0 | 0 | 0 | 0 | 0 | 11.81 | 803.08 | 0 | 0 | 0 | 0 | 0 | System Off | 0 | 0
1591 | 1591 | 2012-03-07 06:59 | 2.01 | 4.09 | 5.03 | 4.29 | 184.14 | 63 | 15.22 | 190.79 | 0.78 | 0.76 | 0.76 | 0.05 | 167.16 | 11.24 | 764.32 | 49 | 0.062835 | 0.040833 | 0.006 | 9.52 | System Off | 1 | 0
1592 | 1592 | 2012-03-07 07:59 | 3.85 | 7.73 | 9.41 | 8.25 | 357.58 | 122 | 15.27 | 362 | 0.9 | 0.87 | 0.87 | 0.11 | 277.3 | 10.71 | 728.28 | 94.84 | 0.063118 | 0.040833 | 0.013 | 10.66 | System Off | 1 | 0
1593 | 1593 | 2012-03-07 08:59 | 5.7 | 10.99 | 13.2 | 11.85 | 498.56 | 171 | 15.19 | 499.21 | 0.93 | 0.91 | 0.91 | 0.16 | 337.73 | 10.24 | 696.32 | 133.06 | 0.065085 | 0.040833 | 0.018 | 10.53 | System Off | 1 | 0
1594 | 1594 | 2012-03-07 09:59 | 6.55 | 10.62 | 12.2 | 11.53 | 401.24 | 138 | 15.14 | 404.91 | 0.94 | 0.89 | 0.89 | 0.13 | 245.55 | 10.28 | 699.04 | 107.44 | 0.064872 | 0.040833 | 0.014 | 10.14 | System Off | 1 | 0
1595 | 1595 | 2012-03-07 10:59 | 7.4 | 10.58 | 11.72 | 11.49 | 325.36 | 113 | 15 | 330.89 | 0.88 | 0.86 | 0.86 | 0.1 | 179.11 | 10.29 | 699.72 | 88.14 | 0.064821 | 0.040833 | 0.012 | 10.62 | System Off | 1 | 0
1596 | 1596 | 2012-03-07 11:59 | 8.25 | 11.96 | 13.17 | 13.24 | 396.57 | 138 | 14.97 | 400.51 | 0.94 | 0.88 | 0.88 | 0.13 | 210.78 | 10.06 | 684.08 | 107.69 | 0.065788 | 0.040833 | 0.014 | 10.14 | System Off | 1 | 0
1597 | 1597 | 2012-03-07 12:59 | 7.74 | 10.44 | 11.35 | 11.33 | 282.73 | 99 | 14.87 | 289.06 | 0.91 | 0.84 | 0.84 | 0.09 | 155.29 | 10.31 | 701.08 | 77.34 | 0.06472 | 0.040833 | 0.01 | 10.1 | System Off | 1 | 0
1598 | 1598 | 2012-03-07 13:59 | 7.23 | 9.57 | 10.38 | 10.28 | 241.02 | 84 | 14.94 | 247.83 | 0.83 | 0.81 | 0.81 | 0.07 | 149.27 | 10.44 | 709.92 | 65.57 | 0.064142 | 0.040833 | 0.009 | 10.71 | System Off | 1 | 0
1599 | 1599 | 2012-03-07 14:59 | 6.72 | 7.88 | 8.3 | 8.22 | 115.51 | 41 | 14.67 | 122.17 | 0.72 | 0.64 | 0.64 | 0.03 | 64.25 | 10.71 | 728.28 | 32.11 | 0.063004 | 0.040833 | 0.004 | 9.76 | System Off | 0 | 0
1600 | 1600 | 2012-03-07 15:59 | 5.94 | 6.7 | 6.96 | 6.93 | 74.47 | 27 | 14.37 | 80.12 | 0.37 | 0.47 | 0.47 | 0.01 | 31.87 | 10.88 | 739.84 | 21.23 | 0.064181 | 0.040833 | 0.003 | 11.11 | System Off | 0 | 0
1601 | 1601 | 2012-03-07 16:59 | 5.15 | 5.15 | 5.15 | 5.15 | 0 | 0 | 0 | 0 | 0 | 0 | 0 | 0 | 0 | 11.12 | 756.16 | 0 | 0 | 0 | 0 | 0 | System Off | 0 | 0
1602 | 1602 | 2012-03-07 17:59 | 4.37 | 4.37 | 4.37 | 4.37 | 0 | 0 | 0 | 0 | 0 | 0 | 0 | 0 | 0 | 11.23 | 763.64 | 0 | 0 | 0 | 0 | 0 | System Off | 0 | 0
1603 | 1603 | 2012-03-07 18:59 | 4.21 | 4.21 | 4.21 | 4.21 | 0 | 0 | 0 | 0 | 0 | 0 | 0 | 0 | 0 | 11.25 | 765 | 0 | 0 | 0 | 0 | 0 | System Off | 0 | 0
1604 | 1604 | 2012-03-07 19:59 | 4.05 | 4.05 | 4.05 | 4.05 | 0 | 0 | 0 | 0 | 0 | 0 | 0 | 0 | 0 | 11.27 | 766.36 | 0 | 0 | 0 | 0 | 0 | System Off | 0 | 0
1605 | 1605 | 2012-03-07 20:59 | 3.89 | 3.89 | 3.89 | 3.89 | 0 | 0 | 0 | 0 | 0 | 0 | 0 | 0 | 0 | 11.29 | 767.72 | 0 | 0 | 0 | 0 | 0 | System Off | 0 | 0
1606 | 1606 | 2012-03-07 21:59 | 4.41 | 4.41 | 4.41 | 4.41 | 0 | 0 | 0 | 0 | 0 | 0 | 0 | 0 | 0 | 11.22 | 762.96 | 0 | 0 | 0 | 0 | 0 | System Off | 0 | 0
1607 | 1607 | 2012-03-07 22:59 | 4.93 | 4.93 | 4.93 | 4.93 | 0 | 0 | 0 | 0 | 0 | 0 | 0 | 0 | 0 | 11.15 | 758.2 | 0 | 0 | 0 | 0 | 0 | System Off | 0 | 0
1608 | 1608 | 2012-03-07 23:59 | 5.45 | 5.45 | 5.45 | 5.45 | 0 | 0 | 0 | 0 | 0 | 0 | 0 | 0 | 0 | 11.08 | 753.44 | 0 | 0 | 0 | 0 | 0 | System Off | 0 | 0
1609 | 1609 | 2012-03-08 00:59 | 5.01 | 5.01 | 5.01 | 5.01 | 0 | 0 | 0 | 0 | 0 | 0 | 0 | 0 | 0 | 11.14 | 757.52 | 0 | 0 | 0 | 0 | 0 | System Off | 0 | 0
1610 | 1610 | 2012-03-08 01:59 | 4.58 | 4.58 | 4.58 | 4.58 | 0 | 0 | 0 | 0 | 0 | 0 | 0 | 0 | 0 | 11.2 | 761.6 | 0 | 0 | 0 | 0 | 0 | System Off | 0 | 0
1611 | 1611 | 2012-03-08 02:59 | 4.14 | 4.14 | 4.14 | 4.14 | 0 | 0 | 0 | 0 | 0 | 0 | 0 | 0 | 0 | 11.26 | 765.68 | 0 | 0 | 0 | 0 | 0 | System Off | 0 | 0
1612 | 1612 | 2012-03-08 03:59 | 3.74 | 3.74 | 3.74 | 3.74 | 0 | 0 | 0 | 0 | 0 | 0 | 0 | 0 | 0 | 11.31 | 769.08 | 0 | 0 | 0 | 0 | 0 | System Off | 0 | 0
1613 | 1613 | 2012-03-08 04:59 | 3.35 | 3.35 | 3.35 | 3.35 | 0 | 0 | 0 | 0 | 0 | 0 | 0 | 0 | 0 | 11.37 | 773.16 | 0 | 0 | 0 | 0 | 0 | System Off | 0 | 0
1614 | 1614 | 2012-03-08 05:59 | 2.95 | 2.95 | 2.95 | 2.95 | 0 | 0 | 0 | 0 | 0 | 0 | 0 | 0 | 0 | 11.42 | 776.56 | 0 | 0 | 0 | 0 | 0 | System Off | 0 | 0
1615 | 1615 | 2012-03-08 06:59 | 3.52 | 5.55 | 6.3 | 6.09 | 206.89 | 71 | 15.18 | 213.57 | 0.83 | 0.79 | 0.79 | 0.06 | 192.8 | 11 | 748 | 55.25 | 0.06379 | 0.040833 | 0.007 | 9.86 | System Off | 1 | 0
1616 | 1616 | 2012-03-08 07:59 | 4.09 | 6.48 | 7.32 | 7.2 | 250.99 | 86 | 15.2 | 257.31 | 0.92 | 0.82 | 0.82 | 0.08 | 185.47 | 10.85 | 737.8 | 66.91 | 0.062526 | 0.040833 | 0.009 | 10.47 | System Off | 1 | 0
1617 | 1617 | 2012-03-08 08:59 | 4.66 | 9.69 | 11.39 | 11.3 | 544.59 | 185 | 15.33 | 543.47 | 0.97 | 0.92 | 0.92 | 0.18 | 371.28 | 10.31 | 701.08 | 143.69 | 0.064806 | 0.040833 | 0.019 | 10.27 | System Off | 1 | 0
1618 | 1618 | 2012-03-08 09:59 | 5.43 | 12.67 | 15.18 | 14.9 | 779.21 | 265 | 15.31 | 768.72 | 0.98 | 0.95 | 0.95 | 0.26 | 499.07 | 9.86 | 670.48 | 205.87 | 0.066834 | 0.040833 | 0.027 | 10.19 | System Off | 1 | 0
1619 | 1619 | 2012-03-08 10:59 | 6.2 | 18.13 | 22.34 | 21.65 | 1274.88 | 436 | 15.23 | 1239.6 | 1.01 | 0.98 | 0.98 | 0.44 | 764.7 | 9.03 | 614.04 | 339.08 | 0.070753 | 0.040833 | 0.044 | 10.09 | System Off | 1 | 0
1620 | 1620 | 2012-03-08 11:59 | 6.98 | 17.61 | 21.42 | 20.6 | 1115.67 | 383 | 15.17 | 1088.95 | 0.99 | 0.97 | 0.97 | 0.38 | 629.81 | 9.16 | 622.88 | 298.08 | 0.070106 | 0.040833 | 0.039 | 10.18 | System Off | 1 | 0
1621 | 1621 | 2012-03-08 12:59 | 7 | 13.13 | 15.37 | 14.79 | 632.59 | 217 | 15.18 | 628.49 | 0.97 | 0.93 | 0.93 | 0.21 | 375.05 | 9.87 | 671.16 | 168.86 | 0.066718 | 0.040833 | 0.022 | 10.14 | System Off | 1 | 0
1622 | 1622 | 2012-03-08 13:59 | 7.01 | 11.5 | 13.16 | 12.67 | 456.46 | 157 | 15.14 | 458.57 | 0.95 | 0.9 | 0.9 | 0.15 | 305.88 | 10.14 | 689.52 | 122.24 | 0.065503 | 0.040833 | 0.016 | 10.19 | System Off | 1 | 0
1623 | 1623 | 2012-03-08 14:59 | 7.03 | 10.53 | 11.84 | 11.4 | 350.73 | 121 | 15.1 | 355.69 | 0.9 | 0.87 | 0.87 | 0.11 | 253.95 | 10.3 | 700.4 | 94.26 | 0.064784 | 0.040833 | 0.012 | 9.92 | System Off | 1 | 0
1624 | 1624 | 2012-03-08 15:59 | 6.23 | 7.71 | 8.3 | 8.02 | 139.07 | 49 | 14.78 | 145.98 | 0.81 | 0.69 | 0.69 | 0.04 | 85.25 | 10.74 | 730.32 | 38.33 | 0.062908 | 0.040833 | 0.005 | 10.2 | System Off | 1 | 0
1625 | 1625 | 2012-03-08 16:59 | 5.42 | 5.42 | 5.42 | 5.42 | 0 | 0 | 0 | 0 | 0 | 0 | 0 | 0 | 0 | 11.09 | 754.12 | 0 | 0 | 0 | 0 | 0 | System Off | 0 | 0
1626 | 1626 | 2012-03-08 17:59 | 4.62 | 4.62 | 4.62 | 4.62 | 0 | 0 | 0 | 0 | 0 | 0 | 0 | 0 | 0 | 11.19 | 760.92 | 0 | 0 | 0 | 0 | 0 | System Off | 0 | 0
1627 | 1627 | 2012-03-08 18:59 | 3.64 | 3.64 | 3.64 | 3.64 | 0 | 0 | 0 | 0 | 0 | 0 | 0 | 0 | 0 | 11.33 | 770.44 | 0 | 0 | 0 | 0 | 0 | System Off | 0 | 0
1628 | 1628 | 2012-03-08 19:59 | 2.66 | 2.66 | 2.66 | 2.66 | 0 | 0 | 0 | 0 | 0 | 0 | 0 | 0 | 0 | 11.46 | 779.28 | 0 | 0 | 0 | 0 | 0 | System Off | 0 | 0
1629 | 1629 | 2012-03-08 20:59 | 1.68 | 1.68 | 1.68 | 1.68 | 0 | 0 | 0 | 0 | 0 | 0 | 0 | 0 | 0 | 11.6 | 788.8 | 0 | 0 | 0 | 0 | 0 | System Off | 0 | 0
1630 | 1630 | 2012-03-08 21:59 | 1.11 | 1.11 | 1.11 | 1.11 | 0 | 0 | 0 | 0 | 0 | 0 | 0 | 0 | 0 | 11.68 | 794.24 | 0 | 0 | 0 | 0 | 0 | System Off | 0 | 0
1631 | 1631 | 2012-03-08 22:59 | 0.55 | 0.55 | 0.55 | 0.55 | 0 | 0 | 0 | 0 | 0 | 0 | 0 | 0 | 0 | 11.75 | 799 | 0 | 0 | 0 | 0 | 0 | System Off | 0 | 0
1632 | 1632 | 2012-03-08 23:59 | -0.02 | -0.02 | -0.02 | -0.02 | 0 | 0 | 0 | 0 | 0 | 0 | 0 | 0 | 0 | 11.83 | 804.44 | 0 | 0 | 0 | 0 | 0 | System Off | 0 | 0
1633 | 1633 | 2012-03-09 00:59 | -0.29 | -0.29 | -0.29 | -0.29 | 0 | 0 | 0 | 0 | 0 | 0 | 0 | 0 | 0 | 11.87 | 807.16 | 0 | 0 | 0 | 0 | 0 | System Off | 0 | 0
1634 | 1634 | 2012-03-09 01:59 | -0.55 | -0.55 | -0.55 | -0.55 | 0 | 0 | 0 | 0 | 0 | 0 | 0 | 0 | 0 | 11.91 | 809.88 | 0 | 0 | 0 | 0 | 0 | System Off | 0 | 0
1635 | 1635 | 2012-03-09 02:59 | -0.82 | -0.82 | -0.82 | -0.82 | 0 | 0 | 0 | 0 | 0 | 0 | 0 | 0 | 0 | 11.95 | 812.6 | 0 | 0 | 0 | 0 | 0 | System Off | 0 | 0
1636 | 1636 | 2012-03-09 03:59 | -1.07 | -1.07 | -1.07 | -1.07 | 0 | 0 | 0 | 0 | 0 | 0 | 0 | 0 | 0 | 11.98 | 814.64 | 0 | 0 | 0 | 0 | 0 | System Off | 0 | 0
1637 | 1637 | 2012-03-09 04:59 | -1.32 | -1.32 | -1.32 | -1.32 | 0 | 0 | 0 | 0 | 0 | 0 | 0 | 0 | 0 | 12.02 | 817.36 | 0 | 0 | 0 | 0 | 0 | System Off | 0 | 0
1638 | 1638 | 2012-03-09 05:59 | -1.58 | -1.58 | -1.58 | -1.58 | 0 | 0 | 0 | 0 | 0 | 0 | 0 | 0 | 0 | 12.05 | 819.4 | 0 | 0 | 0 | 0 | 0 | System Off | 0 | 0
1639 | 1639 | 2012-03-09 06:59 | 1.01 | 1.58 | 1.86 | 1.59 | 46.7 | 16 | 15.2 | 50.99 | 0 | 0.21 | 0.21 | 0 | 12.16 | 11.61 | 789.48 | 12.45 | 0.061375 | 0.040833 | 0.002 | 12.5 | System Off | 0 | 0
1640 | 1640 | 2012-03-09 07:59 | 3.59 | 8.4 | 10.66 | 8.67 | 414.27 | 141 | 15.3 | 417.26 | 0.92 | 0.89 | 0.89 | 0.13 | 326.13 | 10.65 | 724.2 | 109.55 | 0.063359 | 0.040833 | 0.014 | 9.93 | System Off | 1 | 0
1641 | 1641 | 2012-03-09 08:59 | 6.18 | 16.83 | 21.77 | 17.58 | 928.62 | 319 | 15.16 | 911.48 | 1 | 0.96 | 0.96 | 0.32 | 650.9 | 9.52 | 647.36 | 248.3 | 0.068353 | 0.040833 | 0.032 | 10.03 | System Off | 1 | 0
1642 | 1642 | 2012-03-09 09:59 | 7.32 | 21.62 | 28.07 | 23.04 | 1275.05 | 442 | 15.02 | 1240.01 | 0.99 | 0.98 | 0.98 | 0.44 | 830.86 | 8.87 | 603.16 | 344.65 | 0.071529 | 0.040833 | 0.045 | 10.18 | System Off | 1 | 0
1643 | 1643 | 2012-03-09 10:59 | 8.46 | 24.82 | 31.96 | 26.91 | 1486.03 | 520 | 14.88 | 1439.22 | 0.98 | 0.99 | 0.99 | 0.51 | 894.5 | 8.42 | 572.56 | 406.2 | 0.073817 | 0.040833 | 0.052 | 10 | System Off | 1 | 0
1644 | 1644 | 2012-03-09 11:59 | 9.61 | 24.25 | 30.46 | 26.46 | 1355.63 | 474 | 14.9 | 1316.27 | 0.99 | 0.98 | 0.98 | 0.47 | 769.28 | 8.48 | 576.64 | 370.21 | 0.073511 | 0.040833 | 0.048 | 10.13 | System Off | 1 | 0
1645 | 1645 | 2012-03-09 12:59 | 9.76 | 23.13 | 28.82 | 25.11 | 1233.82 | 431 | 14.91 | 1201.22 | 0.97 | 0.98 | 0.98 | 0.42 | 751.72 | 8.63 | 586.84 | 336.57 | 0.072694 | 0.040833 | 0.044 | 10.21 | System Off | 1 | 0
1646 | 1646 | 2012-03-09 13:59 | 9.92 | 17.12 | 20.22 | 18.12 | 656.16 | 228 | 14.99 | 651.63 | 0.96 | 0.93 | 0.93 | 0.22 | 450.87 | 9.46 | 643.28 | 177.86 | 0.068548 | 0.040833 | 0.023 | 10.09 | System Off | 1 | 0
1647 | 1647 | 2012-03-09 14:59 | 10.07 | 13.24 | 14.6 | 13.67 | 280.97 | 99 | 14.78 | 287.65 | 0.9 | 0.84 | 0.84 | 0.09 | 197.72 | 10.01 | 680.68 | 77.44 | 0.065969 | 0.040833 | 0.01 | 10.1 | System Off | 1 | 0
1648 | 1648 | 2012-03-09 15:59 | 8.93 | 11.37 | 12.44 | 11.66 | 213.3 | 75 | 14.81 | 220.56 | 0.79 | 0.79 | 0.79 | 0.06 | 146.57 | 10.27 | 698.36 | 58.64 | 0.064864 | 0.040833 | 0.008 | 10.67 | System Off | 1 | 0
1649 | 1649 | 2012-03-09 16:59 | 7.79 | 7.79 | 7.79 | 7.79 | 0 | 0 | 0 | 0 | 0 | 0 | 0 | 0 | 0 | 10.77 | 732.36 | 0 | 0 | 0 | 0 | 0 | System Off | 0 | 0
1650 | 1650 | 2012-03-09 17:59 | 6.65 | 6.65 | 6.65 | 6.65 | 0 | 0 | 0 | 0 | 0 | 0 | 0 | 0 | 0 | 10.92 | 742.56 | 0 | 0 | 0 | 0 | 0 | System Off | 0 | 0
1651 | 1651 | 2012-03-09 18:59 | 6.29 | 6.29 | 6.29 | 6.29 | 0 | 0 | 0 | 0 | 0 | 0 | 0 | 0 | 0 | 10.97 | 745.96 | 0 | 0 | 0 | 0 | 0 | System Off | 0 | 0
1652 | 1652 | 2012-03-09 19:59 | 5.94 | 5.94 | 5.94 | 5.94 | 0 | 0 | 0 | 0 | 0 | 0 | 0 | 0 | 0 | 11.02 | 749.36 | 0 | 0 | 0 | 0 | 0 | System Off | 0 | 0
1653 | 1653 | 2012-03-09 20:59 | 5.58 | 5.58 | 5.58 | 5.58 | 0 | 0 | 0 | 0 | 0 | 0 | 0 | 0 | 0 | 11.06 | 752.08 | 0 | 0 | 0 | 0 | 0 | System Off | 0 | 0
1654 | 1654 | 2012-03-09 21:59 | 5.5 | 5.5 | 5.5 | 5.5 | 0 | 0 | 0 | 0 | 0 | 0 | 0 | 0 | 0 | 11.08 | 753.44 | 0 | 0 | 0 | 0 | 0 | System Off | 0 | 0
1655 | 1655 | 2012-03-09 22:59 | 5.42 | 5.42 | 5.42 | 5.42 | 0 | 0 | 0 | 0 | 0 | 0 | 0 | 0 | 0 | 11.09 | 754.12 | 0 | 0 | 0 | 0 | 0 | System Off | 0 | 0
1656 | 1656 | 2012-03-09 23:59 | 5.34 | 5.34 | 5.34 | 5.34 | 0 | 0 | 0 | 0 | 0 | 0 | 0 | 0 | 0 | 11.1 | 754.8 | 0 | 0 | 0 | 0 | 0 | System Off | 0 | 0
1657 | 1657 | 2012-03-10 00:59 | 5.3 | 5.3 | 5.3 | 5.3 | 0 | 0 | 0 | 0 | 0 | 0 | 0 | 0 | 0 | 11.1 | 754.8 | 0 | 0 | 0 | 0 | 0 | System Off | 0 | 0
1658 | 1658 | 2012-03-10 01:59 | 5.26 | 5.26 | 5.26 | 5.26 | 0 | 0 | 0 | 0 | 0 | 0 | 0 | 0 | 0 | 11.11 | 755.48 | 0 | 0 | 0 | 0 | 0 | System Off | 0 | 0
1659 | 1659 | 2012-03-10 02:59 | 5.22 | 5.22 | 5.22 | 5.22 | 0 | 0 | 0 | 0 | 0 | 0 | 0 | 0 | 0 | 11.11 | 755.48 | 0 | 0 | 0 | 0 | 0 | System Off | 0 | 0
1660 | 1660 | 2012-03-10 03:59 | 5.13 | 5.13 | 5.13 | 5.13 | 0 | 0 | 0 | 0 | 0 | 0 | 0 | 0 | 0 | 11.12 | 756.16 | 0 | 0 | 0 | 0 | 0 | System Off | 0 | 0
1661 | 1661 | 2012-03-10 04:59 | 5.04 | 5.04 | 5.04 | 5.04 | 0 | 0 | 0 | 0 | 0 | 0 | 0 | 0 | 0 | 11.14 | 757.52 | 0 | 0 | 0 | 0 | 0 | System Off | 0 | 0
1662 | 1662 | 2012-03-10 05:59 | 4.94 | 4.94 | 4.94 | 4.94 | 0 | 0 | 0 | 0 | 0 | 0 | 0 | 0 | 0 | 11.15 | 758.2 | 0 | 0 | 0 | 0 | 0 | System Off | 0 | 0
1663 | 1663 | 2012-03-10 06:59 | 6.05 | 7.16 | 7.64 | 7.29 | 96.23 | 34 | 14.74 | 102.49 | 0.58 | 0.58 | 0.58 | 0.02 | 68.04 | 10.84 | 737.12 | 26.61 | 0.062511 | 0.040833 | 0.004 | 11.76 | System Off | 1 | 0
1664 | 1664 | 2012-03-10 07:59 | 7.16 | 10.04 | 11.24 | 10.53 | 266.59 | 93 | 14.93 | 273.12 | 0.86 | 0.83 | 0.83 | 0.08 | 198.91 | 10.41 | 707.88 | 72.61 | 0.064288 | 0.040833 | 0.01 | 10.75 | System Off | 1 | 0
1665 | 1665 | 2012-03-10 08:59 | 8.27 | 10.85 | 11.86 | 11.39 | 244.73 | 86 | 14.82 | 251.63 | 0.81 | 0.82 | 0.81 | 0.07 | 152.54 | 10.3 | 700.4 | 67.23 | 0.064738 | 0.040833 | 0.009 | 10.47 | System Off | 1 | 0
1666 | 1666 | 2012-03-10 09:59 | 9.14 | 11.11 | 11.88 | 11.54 | 187.36 | 66 | 14.79 | 194.71 | 0.75 | 0.76 | 0.76 | 0.05 | 101.85 | 10.28 | 699.04 | 51.62 | 0.064792 | 0.040833 | 0.007 | 10.61 | System Off | 1 | 0
1667 | 1667 | 2012-03-10 10:59 | 10.02 | 11.7 | 12.34 | 12.1 | 159.85 | 57 | 14.61 | 167.24 | 0.69 | 0.73 | 0.73 | 0.04 | 76.73 | 10.21 | 694.28 | 44.68 | 0.065078 | 0.040833 | 0.006 | 10.53 | System Off | 1 | 0
1668 | 1668 | 2012-03-10 11:59 | 10.9 | 12.32 | 12.85 | 12.69 | 135.04 | 49 | 14.35 | 142.33 | 0.81 | 0.68 | 0.68 | 0.04 | 57.98 | 10.13 | 688.84 | 38.54 | 0.065386 | 0.040833 | 0.005 | 10.2 | System Off | 0 | 0
1669 | 1669 | 2012-03-10 12:59 | 11.12 | 12.6 | 13.17 | 12.95 | 139.73 | 50 | 14.56 | 147.09 | 0.79 | 0.69 | 0.69 | 0.04 | 65.34 | 10.1 | 686.8 | 39.22 | 0.065522 | 0.040833 | 0.005 | 10 | System Off | 0 | 0
1670 | 1670 | 2012-03-10 13:59 | 11.35 | 12.72 | 13.26 | 13.03 | 127.53 | 46 | 14.44 | 134.77 | 0.64 | 0.67 | 0.67 | 0.03 | 66.69 | 10.09 | 686.12 | 36.14 | 0.065564 | 0.040833 | 0.005 | 10.87 | System Off | 0 | 0
1671 | 1671 | 2012-03-10 14:59 | 11.57 | 13.06 | 13.65 | 13.36 | 137.02 | 49 | 14.56 | 144.39 | 0.8 | 0.69 | 0.69 | 0.04 | 81.61 | 10.05 | 683.4 | 38.43 | 0.065743 | 0.040833 | 0.005 | 10.2 | System Off | 1 | 0
1672 | 1672 | 2012-03-10 15:59 | 10.96 | 12.08 | 12.51 | 12.32 | 101.33 | 37 | 14.26 | 108.07 | 0.54 | 0.59 | 0.59 | 0.02 | 54.07 | 10.18 | 692.24 | 29.13 | 0.06517 | 0.040833 | 0.004 | 10.81 | System Off | 0 | 0
1673 | 1673 | 2012-03-10 16:59 | 10.34 | 10.34 | 10.34 | 10.34 | 0 | 0 | 0 | 0 | 0 | 0 | 0 | 0 | 0 | 10.44 | 709.92 | 0 | 0 | 0 | 0 | 0 | System Off | 0 | 0
1674 | 1674 | 2012-03-10 17:59 | 9.73 | 9.73 | 9.73 | 9.73 | 0 | 0 | 0 | 0 | 0 | 0 | 0 | 0 | 0 | 10.52 | 715.36 | 0 | 0 | 0 | 0 | 0 | System Off | 0 | 0
1675 | 1675 | 2012-03-10 18:59 | 9.59 | 9.59 | 9.59 | 9.59 | 0 | 0 | 0 | 0 | 0 | 0 | 0 | 0 | 0 | 10.53 | 716.04 | 0 | 0 | 0 | 0 | 0 | System Off | 0 | 0
1676 | 1676 | 2012-03-10 19:59 | 9.46 | 9.46 | 9.46 | 9.46 | 0 | 0 | 0 | 0 | 0 | 0 | 0 | 0 | 0 | 10.55 | 717.4 | 0 | 0 | 0 | 0 | 0 | System Off | 0 | 0
1677 | 1677 | 2012-03-10 20:59 | 9.32 | 9.32 | 9.32 | 9.32 | 0 | 0 | 0 | 0 | 0 | 0 | 0 | 0 | 0 | 10.57 | 718.76 | 0 | 0 | 0 | 0 | 0 | System Off | 0 | 0
1678 | 1678 | 2012-03-10 21:59 | 9.46 | 9.46 | 9.46 | 9.46 | 0 | 0 | 0 | 0 | 0 | 0 | 0 | 0 | 0 | 10.55 | 717.4 | 0 | 0 | 0 | 0 | 0 | System Off | 0 | 0
1679 | 1679 | 2012-03-10 22:59 | 9.59 | 9.59 | 9.59 | 9.59 | 0 | 0 | 0 | 0 | 0 | 0 | 0 | 0 | 0 | 10.53 | 716.04 | 0 | 0 | 0 | 0 | 0 | System Off | 0 | 0
1680 | 1680 | 2012-03-10 23:59 | 9.73 | 9.73 | 9.73 | 9.73 | 0 | 0 | 0 | 0 | 0 | 0 | 0 | 0 | 0 | 10.52 | 715.36 | 0 | 0 | 0 | 0 | 0 | System Off | 0 | 0
1681 | 1681 | 2012-03-11 00:59 | 9.35 | 9.35 | 9.35 | 9.35 | 0 | 0 | 0 | 0 | 0 | 0 | 0 | 0 | 0 | 10.56 | 718.08 | 0 | 0 | 0 | 0 | 0 | System Off | 0 | 0
1682 | 1682 | 2012-03-11 01:59 | 8.98 | 8.98 | 8.98 | 8.98 | 0 | 0 | 0 | 0 | 0 | 0 | 0 | 0 | 0 | 10.61 | 721.48 | 0 | 0 | 0 | 0 | 0 | System Off | 0 | 0
1683 | 1683 | 2012-03-11 02:59 | 8.6 | 8.6 | 8.6 | 8.6 | 0 | 0 | 0 | 0 | 0 | 0 | 0 | 0 | 0 | 10.66 | 724.88 | 0 | 0 | 0 | 0 | 0 | System Off | 0 | 0
1684 | 1684 | 2012-03-11 03:59 | 8.42 | 8.42 | 8.42 | 8.42 | 0 | 0 | 0 | 0 | 0 | 0 | 0 | 0 | 0 | 10.69 | 726.92 | 0 | 0 | 0 | 0 | 0 | System Off | 0 | 0
1685 | 1685 | 2012-03-11 04:59 | 8.25 | 8.25 | 8.25 | 8.25 | 0 | 0 | 0 | 0 | 0 | 0 | 0 | 0 | 0 | 10.71 | 728.28 | 0 | 0 | 0 | 0 | 0 | System Off | 0 | 0
1686 | 1686 | 2012-03-11 05:59 | 8.07 | 8.07 | 8.07 | 8.07 | 0 | 0 | 0 | 0 | 0 | 0 | 0 | 0 | 0 | 10.73 | 729.64 | 0 | 0 | 0 | 0 | 0 | System Off | 0 | 0
1687 | 1687 | 2012-03-11 06:59 | 8.25 | 10.4 | 11.29 | 10.76 | 195.91 | 69 | 14.79 | 203.16 | 0.86 | 0.77 | 0.77 | 0.06 | 180.43 | 10.38 | 705.84 | 53.97 | 0.06438 | 0.040833 | 0.007 | 10.14 | System Off | 1 | 0
1688 | 1688 | 2012-03-11 07:59 | 8.43 | 12.62 | 14.3 | 13.45 | 400.35 | 139 | 15 | 404.28 | 0.93 | 0.89 | 0.88 | 0.13 | 314.14 | 10.04 | 682.72 | 108.42 | 0.065903 | 0.040833 | 0.014 | 10.07 | System Off | 1 | 0
1689 | 1689 | 2012-03-11 08:59 | 8.61 | 12.34 | 13.79 | 13.17 | 363.06 | 126 | 15.01 | 367.92 | 0.95 | 0.87 | 0.87 | 0.12 | 238.9 | 10.07 | 684.76 | 98.27 | 0.065734 | 0.040833 | 0.013 | 10.32 | System Off | 1 | 0
1690 | 1690 | 2012-03-11 09:59 | 9.3 | 15.03 | 17.26 | 16.29 | 558.08 | 194 | 14.98 | 557.18 | 0.98 | 0.92 | 0.92 | 0.19 | 350.81 | 9.68 | 658.24 | 151.35 | 0.067506 | 0.040833 | 0.02 | 10.31 | System Off | 1 | 0
1691 | 1691 | 2012-03-11 10:59 | 10 | 13.94 | 15.49 | 14.78 | 378.31 | 132 | 14.93 | 383.01 | 0.9 | 0.88 | 0.88 | 0.12 | 211.85 | 9.87 | 671.16 | 103.06 | 0.066609 | 0.040833 | 0.014 | 10.61 | System Off | 1 | 0
1692 | 1692 | 2012-03-11 11:59 | 10.7 | 14.74 | 16.33 | 15.59 | 384.55 | 135 | 14.84 | 389.19 | 0.89 | 0.88 | 0.88 | 0.12 | 203.76 | 9.77 | 664.36 | 105.52 | 0.067054 | 0.040833 | 0.014 | 10.37 | System Off | 1 | 0
1693 | 1693 | 2012-03-11 12:59 | 11.12 | 13.74 | 14.76 | 14.33 | 246.67 | 88 | 14.6 | 253.89 | 0.79 | 0.82 | 0.81 | 0.07 | 132.62 | 9.93 | 675.24 | 68.99 | 0.066312 | 0.040833 | 0.009 | 10.23 | System Off | 1 | 0
1694 | 1694 | 2012-03-11 13:59 | 11.53 | 13.23 | 13.9 | 13.61 | 158.77 | 57 | 14.51 | 166.31 | 0.69 | 0.73 | 0.73 | 0.04 | 89.43 | 10.02 | 681.36 | 44.74 | 0.065889 | 0.040833 | 0.006 | 10.53 | System Off | 1 | 0
1695 | 1695 | 2012-03-11 14:59 | 11.95 | 13.88 | 14.61 | 14.33 | 180.23 | 65 | 14.44 | 187.89 | 0.77 | 0.75 | 0.75 | 0.05 | 116.47 | 9.93 | 675.24 | 51.06 | 0.066283 | 0.040833 | 0.007 | 10.77 | System Off | 1 | 0
1696 | 1696 | 2012-03-11 15:59 | 11 | 12.46 | 13.04 | 12.75 | 133.77 | 48 | 14.51 | 141.05 | 0.62 | 0.68 | 0.68 | 0.03 | 80.87 | 10.13 | 688.84 | 37.67 | 0.065417 | 0.040833 | 0.005 | 10.42 | System Off | 1 | 0
1697 | 1697 | 2012-03-11 16:59 | 10.06 | 10.06 | 10.06 | 10.06 | 0 | 0 | 0 | 0 | 0 | 0 | 0 | 0 | 0 | 10.47 | 711.96 | 0 | 0 | 0 | 0 | 0 | System Off | 0 | 0
1698 | 1698 | 2012-03-11 17:59 | 9.11 | 9.11 | 9.11 | 9.11 | 0 | 0 | 0 | 0 | 0 | 0 | 0 | 0 | 0 | 10.6 | 720.8 | 0 | 0 | 0 | 0 | 0 | System Off | 0 | 0
1699 | 1699 | 2012-03-11 18:59 | 8.37 | 8.37 | 8.37 | 8.37 | 0 | 0 | 0 | 0 | 0 | 0 | 0 | 0 | 0 | 10.69 | 726.92 | 0 | 0 | 0 | 0 | 0 | System Off | 0 | 0
1700 | 1700 | 2012-03-11 19:59 | 7.64 | 7.64 | 7.64 | 7.64 | 0 | 0 | 0 | 0 | 0 | 0 | 0 | 0 | 0 | 10.79 | 733.72 | 0 | 0 | 0 | 0 | 0 | System Off | 0 | 0
1701 | 1701 | 2012-03-11 20:59 | 6.9 | 6.9 | 6.9 | 6.9 | 0 | 0 | 0 | 0 | 0 | 0 | 0 | 0 | 0 | 10.89 | 740.52 | 0 | 0 | 0 | 0 | 0 | System Off | 0 | 0
1702 | 1702 | 2012-03-11 21:59 | 6.62 | 6.62 | 6.62 | 6.62 | 0 | 0 | 0 | 0 | 0 | 0 | 0 | 0 | 0 | 10.93 | 743.24 | 0 | 0 | 0 | 0 | 0 | System Off | 0 | 0
1703 | 1703 | 2012-03-11 22:59 | 6.33 | 6.33 | 6.33 | 6.33 | 0 | 0 | 0 | 0 | 0 | 0 | 0 | 0 | 0 | 10.96 | 745.28 | 0 | 0 | 0 | 0 | 0 | System Off | 0 | 0
1704 | 1704 | 2012-03-11 23:59 | 6.05 | 6.05 | 6.05 | 6.05 | 0 | 0 | 0 | 0 | 0 | 0 | 0 | 0 | 0 | 11 | 748 | 0 | 0 | 0 | 0 | 0 | System Off | 0 | 0
1705 | 1705 | 2012-03-12 00:59 | 5.67 | 5.67 | 5.67 | 5.67 | 0 | 0 | 0 | 0 | 0 | 0 | 0 | 0 | 0 | 11.05 | 751.4 | 0 | 0 | 0 | 0 | 0 | System Off | 0 | 0
1706 | 1706 | 2012-03-12 01:59 | 5.29 | 5.29 | 5.29 | 5.29 | 0 | 0 | 0 | 0 | 0 | 0 | 0 | 0 | 0 | 11.1 | 754.8 | 0 | 0 | 0 | 0 | 0 | System Off | 0 | 0
1707 | 1707 | 2012-03-12 02:59 | 4.91 | 4.91 | 4.91 | 4.91 | 0 | 0 | 0 | 0 | 0 | 0 | 0 | 0 | 0 | 11.15 | 758.2 | 0 | 0 | 0 | 0 | 0 | System Off | 0 | 0
1708 | 1708 | 2012-03-12 03:59 | 4.69 | 4.69 | 4.69 | 4.69 | 0 | 0 | 0 | 0 | 0 | 0 | 0 | 0 | 0 | 11.18 | 760.24 | 0 | 0 | 0 | 0 | 0 | System Off | 0 | 0
1709 | 1709 | 2012-03-12 04:59 | 4.48 | 4.48 | 4.48 | 4.48 | 0 | 0 | 0 | 0 | 0 | 0 | 0 | 0 | 0 | 11.21 | 762.28 | 0 | 0 | 0 | 0 | 0 | System Off | 0 | 0
1710 | 1710 | 2012-03-12 05:59 | 4.26 | 4.26 | 4.26 | 4.26 | 0 | 0 | 0 | 0 | 0 | 0 | 0 | 0 | 0 | 11.24 | 764.32 | 0 | 0 | 0 | 0 | 0 | System Off | 0 | 0
1711 | 1711 | 2012-03-12 06:59 | 5.73 | 7.65 | 8.45 | 7.98 | 177.61 | 62 | 14.92 | 184.63 | 0.8 | 0.75 | 0.75 | 0.05 | 159.8 | 10.74 | 730.32 | 48.41 | 0.062907 | 0.040833 | 0.006 | 9.68 | System Off | 1 | 0
1712 | 1712 | 2012-03-12 07:59 | 7.19 | 9.36 | 10.23 | 9.77 | 201.21 | 71 | 14.76 | 208.34 | 0.84 | 0.78 | 0.78 | 0.06 | 142.56 | 10.51 | 714.68 | 55.55 | 0.06386 | 0.040833 | 0.007 | 9.86 | System Off | 1 | 0
1713 | 1713 | 2012-03-12 08:59 | 8.66 | 10.81 | 11.67 | 11.25 | 199.98 | 71 | 14.67 | 207.25 | 0.84 | 0.78 | 0.78 | 0.06 | 119.86 | 10.32 | 701.76 | 55.61 | 0.064641 | 0.040833 | 0.007 | 9.86 | System Off | 1 | 0
1714 | 1714 | 2012-03-12 09:59 | 9.83 | 11.86 | 12.69 | 12.24 | 184.29 | 66 | 14.54 | 191.72 | 0.76 | 0.76 | 0.76 | 0.05 | 99.78 | 10.19 | 692.92 | 51.78 | 0.065164 | 0.040833 | 0.007 | 10.61 | System Off | 1 | 0
1715 | 1715 | 2012-03-12 10:59 | 11 | 13.11 | 14 | 13.44 | 188.19 | 67 | 14.63 | 195.75 | 0.74 | 0.76 | 0.76 | 0.05 | 94.27 | 10.04 | 682.72 | 52.51 | 0.06581 | 0.040833 | 0.007 | 10.45 | System Off | 1 | 0
1716 | 1716 | 2012-03-12 11:59 | 12.18 | 14.04 | 14.83 | 14.3 | 160.63 | 58 | 14.42 | 168.27 | 0.68 | 0.73 | 0.73 | 0.04 | 72.94 | 9.93 | 675.24 | 45.57 | 0.066261 | 0.040833 | 0.006 | 10.34 | System Off | 0 | 0
1717 | 1717 | 2012-03-12 12:59 | 12.09 | 14.38 | 15.36 | 14.72 | 201.8 | 72 | 14.6 | 209.46 | 0.82 | 0.78 | 0.78 | 0.06 | 104.39 | 9.88 | 671.84 | 56.45 | 0.066502 | 0.040833 | 0.007 | 9.72 | System Off | 1 | 0
1718 | 1718 | 2012-03-12 13:59 | 12.01 | 13.97 | 14.79 | 14.27 | 172.84 | 62 | 14.52 | 180.51 | 0.8 | 0.75 | 0.74 | 0.05 | 99.67 | 9.93 | 675.24 | 48.66 | 0.066251 | 0.040833 | 0.006 | 9.68 | System Off | 1 | 0
1719 | 1719 | 2012-03-12 14:59 | 11.92 | 13.86 | 14.68 | 14.18 | 172.92 | 62 | 14.53 | 180.58 | 0.8 | 0.75 | 0.75 | 0.05 | 110.58 | 9.94 | 675.92 | 48.65 | 0.066203 | 0.040833 | 0.006 | 9.68 | System Off | 1 | 0
1720 | 1720 | 2012-03-12 15:59 | 11.02 | 12.13 | 12.61 | 12.27 | 94.1 | 34 | 14.41 | 100.68 | 0.58 | 0.57 | 0.57 | 0.02 | 48.09 | 10.19 | 692.92 | 26.72 | 0.065138 | 0.040833 | 0.004 | 11.76 | System Off | 0 | 0
1721 | 1721 | 2012-03-12 16:59 | 10.12 | 10.17 | 10.2 | 10.16 | 4.01 | 1 | 20.89 | 4.95 | 0 | 0 | 0 | 0 | 0 | 10.46 | 711.28 | 0.72 | 0.063974 | 0.040833 | 0 | 0 | System Off | 0 | 0
1722 | 1722 | 2012-03-12 17:59 | 9.22 | 9.22 | 9.22 | 9.22 | 0 | 0 | 0 | 0 | 0 | 0 | 0 | 0 | 0 | 10.58 | 719.44 | 0 | 0 | 0 | 0 | 0 | System Off | 0 | 0
1723 | 1723 | 2012-03-12 18:59 | 8.74 | 8.74 | 8.74 | 8.74 | 0 | 0 | 0 | 0 | 0 | 0 | 0 | 0 | 0 | 10.64 | 723.52 | 0 | 0 | 0 | 0 | 0 | System Off | 0 | 0
1724 | 1724 | 2012-03-12 19:59 | 8.27 | 8.27 | 8.27 | 8.27 | 0 | 0 | 0 | 0 | 0 | 0 | 0 | 0 | 0 | 10.71 | 728.28 | 0 | 0 | 0 | 0 | 0 | System Off | 0 | 0
1725 | 1725 | 2012-03-12 20:59 | 7.79 | 7.79 | 7.79 | 7.79 | 0 | 0 | 0 | 0 | 0 | 0 | 0 | 0 | 0 | 10.77 | 732.36 | 0 | 0 | 0 | 0 | 0 | System Off | 0 | 0
1726 | 1726 | 2012-03-12 21:59 | 7.61 | 7.61 | 7.61 | 7.61 | 0 | 0 | 0 | 0 | 0 | 0 | 0 | 0 | 0 | 10.79 | 733.72 | 0 | 0 | 0 | 0 | 0 | System Off | 0 | 0
1727 | 1727 | 2012-03-12 22:59 | 7.42 | 7.42 | 7.42 | 7.42 | 0 | 0 | 0 | 0 | 0 | 0 | 0 | 0 | 0 | 10.82 | 735.76 | 0 | 0 | 0 | 0 | 0 | System Off | 0 | 0
1728 | 1728 | 2012-03-12 23:59 | 7.24 | 7.24 | 7.24 | 7.24 | 0 | 0 | 0 | 0 | 0 | 0 | 0 | 0 | 0 | 10.84 | 737.12 | 0 | 0 | 0 | 0 | 0 | System Off | 0 | 0
1729 | 1729 | 2012-03-13 00:59 | 7.14 | 7.14 | 7.14 | 7.14 | 0 | 0 | 0 | 0 | 0 | 0 | 0 | 0 | 0 | 10.86 | 738.48 | 0 | 0 | 0 | 0 | 0 | System Off | 0 | 0
1730 | 1730 | 2012-03-13 01:59 | 7.05 | 7.05 | 7.05 | 7.05 | 0 | 0 | 0 | 0 | 0 | 0 | 0 | 0 | 0 | 10.87 | 739.16 | 0 | 0 | 0 | 0 | 0 | System Off | 0 | 0
1731 | 1731 | 2012-03-13 02:59 | 6.95 | 6.95 | 6.95 | 6.95 | 0 | 0 | 0 | 0 | 0 | 0 | 0 | 0 | 0 | 10.88 | 739.84 | 0 | 0 | 0 | 0 | 0 | System Off | 0 | 0
1732 | 1732 | 2012-03-13 03:59 | 6.88 | 6.88 | 6.88 | 6.88 | 0 | 0 | 0 | 0 | 0 | 0 | 0 | 0 | 0 | 10.89 | 740.52 | 0 | 0 | 0 | 0 | 0 | System Off | 0 | 0
1733 | 1733 | 2012-03-13 04:59 | 6.81 | 6.81 | 6.81 | 6.81 | 0 | 0 | 0 | 0 | 0 | 0 | 0 | 0 | 0 | 10.9 | 741.2 | 0 | 0 | 0 | 0 | 0 | System Off | 0 | 0
1734 | 1734 | 2012-03-13 05:59 | 6.73 | 6.78 | 6.81 | 6.77 | 4.09 | 1 | 21.3 | 5.01 | 0 | 0 | 0 | 0 | 0 | 10.91 | 741.88 | 0.72 | 0.06406 | 0.040833 | 0 | 0 | System Off | 0 | 0
1735 | 1735 | 2012-03-13 06:59 | 7.37 | 8.78 | 9.43 | 8.91 | 117.51 | 42 | 14.57 | 124.27 | 0.71 | 0.65 | 0.64 | 0.03 | 92.03 | 10.62 | 722.16 | 32.94 | 0.063367 | 0.040833 | 0.004 | 9.52 | System Off | 1 | 0
1736 | 1736 | 2012-03-13 07:59 | 8.01 | 9.72 | 10.49 | 9.91 | 146.43 | 52 | 14.67 | 153.57 | 0.76 | 0.71 | 0.71 | 0.04 | 95.33 | 10.49 | 713.32 | 40.73 | 0.063907 | 0.040833 | 0.005 | 9.62 | System Off | 1 | 0
1737 | 1737 | 2012-03-13 08:59 | 8.65 | 10.49 | 11.3 | 10.73 | 160.69 | 57 | 14.68 | 167.97 | 0.69 | 0.73 | 0.73 | 0.04 | 91.17 | 10.39 | 706.52 | 44.64 | 0.064348 | 0.040833 | 0.006 | 10.53 | System Off | 1 | 0
1738 | 1738 | 2012-03-13 09:59 | 9.28 | 11.25 | 12.12 | 11.47 | 167.53 | 60 | 14.54 | 174.9 | 0.83 | 0.74 | 0.74 | 0.05 | 88.52 | 10.29 | 699.72 | 47.07 | 0.064747 | 0.040833 | 0.006 | 10 | System Off | 1 | 0
1739 | 1739 | 2012-03-13 10:59 | 9.91 | 12.3 | 13.4 | 12.49 | 201.17 | 71 | 14.76 | 208.6 | 0.83 | 0.78 | 0.78 | 0.06 | 102.3 | 10.16 | 690.88 | 55.55 | 0.065306 | 0.040833 | 0.007 | 9.86 | System Off | 1 | 0
1740 | 1740 | 2012-03-13 11:59 | 10.54 | 12.53 | 13.46 | 12.66 | 161.71 | 58 | 14.52 | 169.19 | 0.68 | 0.73 | 0.73 | 0.04 | 73.57 | 10.14 | 689.52 | 45.52 | 0.065378 | 0.040833 | 0.006 | 10.34 | System Off | 0 | 0
1741 | 1741 | 2012-03-13 12:59 | 10.66 | 12.77 | 13.74 | 12.92 | 173.76 | 62 | 14.6 | 181.3 | 0.8 | 0.75 | 0.75 | 0.05 | 86.75 | 10.1 | 686.8 | 48.61 | 0.065524 | 0.040833 | 0.006 | 9.68 | System Off | 1 | 0
1742 | 1742 | 2012-03-13 13:59 | 10.77 | 12.55 | 13.35 | 12.71 | 147.06 | 53 | 14.45 | 154.47 | 0.75 | 0.71 | 0.71 | 0.04 | 80.91 | 10.13 | 688.84 | 41.63 | 0.065399 | 0.040833 | 0.006 | 11.32 | System Off | 1 | 0
1743 | 1743 | 2012-03-13 14:59 | 10.89 | 12.59 | 13.36 | 12.75 | 142.17 | 51 | 14.52 | 149.54 | 0.77 | 0.7 | 0.7 | 0.04 | 85.76 | 10.13 | 688.84 | 40.03 | 0.06542 | 0.040833 | 0.005 | 9.8 | System Off | 1 | 0
1744 | 1744 | 2012-03-13 15:59 | 9.93 | 11.57 | 12.32 | 11.69 | 133.06 | 48 | 14.44 | 140.25 | 0.62 | 0.68 | 0.68 | 0.03 | 80.29 | 10.26 | 697.68 | 37.71 | 0.064847 | 0.040833 | 0.005 | 10.42 | System Off | 1 | 0
1745 | 1745 | 2012-03-13 16:59 | 8.98 | 9.1 | 9.16 | 9.09 | 8.36 | 3 | 14.51 | 9.93 | 0 | 0 | 0 | 0 | 0 | 10.6 | 720.8 | 2.35 | 0.063416 | 0.040833 | 0 | 0 | System Off | 0 | 0
1746 | 1746 | 2012-03-13 17:59 | 8.02 | 8.02 | 8.02 | 8.02 | 0 | 0 | 0 | 0 | 0 | 0 | 0 | 0 | 0 | 10.74 | 730.32 | 0 | 0 | 0 | 0 | 0 | System Off | 0 | 0
1747 | 1747 | 2012-03-13 18:59 | 7.06 | 7.06 | 7.06 | 7.06 | 0 | 0 | 0 | 0 | 0 | 0 | 0 | 0 | 0 | 10.87 | 739.16 | 0 | 0 | 0 | 0 | 0 | System Off | 0 | 0
1748 | 1748 | 2012-03-13 19:59 | 6.09 | 6.09 | 6.09 | 6.09 | 0 | 0 | 0 | 0 | 0 | 0 | 0 | 0 | 0 | 11 | 748 | 0 | 0 | 0 | 0 | 0 | System Off | 0 | 0
1749 | 1749 | 2012-03-13 20:59 | 5.13 | 5.13 | 5.13 | 5.13 | 0 | 0 | 0 | 0 | 0 | 0 | 0 | 0 | 0 | 11.12 | 756.16 | 0 | 0 | 0 | 0 | 0 | System Off | 0 | 0
1750 | 1750 | 2012-03-13 21:59 | 5.03 | 5.03 | 5.03 | 5.03 | 0 | 0 | 0 | 0 | 0 | 0 | 0 | 0 | 0 | 11.14 | 757.52 | 0 | 0 | 0 | 0 | 0 | System Off | 0 | 0
1751 | 1751 | 2012-03-13 22:59 | 4.94 | 4.94 | 4.94 | 4.94 | 0 | 0 | 0 | 0 | 0 | 0 | 0 | 0 | 0 | 11.15 | 758.2 | 0 | 0 | 0 | 0 | 0 | System Off | 0 | 0
1752 | 1752 | 2012-03-13 23:59 | 4.84 | 4.84 | 4.84 | 4.84 | 0 | 0 | 0 | 0 | 0 | 0 | 0 | 0 | 0 | 11.16 | 758.88 | 0 | 0 | 0 | 0 | 0 | System Off | 0 | 0
1753 | 1753 | 2012-03-14 00:59 | 5.1 | 5.1 | 5.1 | 5.1 | 0 | 0 | 0 | 0 | 0 | 0 | 0 | 0 | 0 | 11.13 | 756.84 | 0 | 0 | 0 | 0 | 0 | System Off | 0 | 0
1754 | 1754 | 2012-03-14 01:59 | 5.36 | 5.36 | 5.36 | 5.36 | 0 | 0 | 0 | 0 | 0 | 0 | 0 | 0 | 0 | 11.09 | 754.12 | 0 | 0 | 0 | 0 | 0 | System Off | 0 | 0
1755 | 1755 | 2012-03-14 02:59 | 5.62 | 5.62 | 5.62 | 5.62 | 0 | 0 | 0 | 0 | 0 | 0 | 0 | 0 | 0 | 11.06 | 752.08 | 0 | 0 | 0 | 0 | 0 | System Off | 0 | 0
1756 | 1756 | 2012-03-14 03:59 | 5.41 | 5.41 | 5.41 | 5.41 | 0 | 0 | 0 | 0 | 0 | 0 | 0 | 0 | 0 | 11.09 | 754.12 | 0 | 0 | 0 | 0 | 0 | System Off | 0 | 0
1757 | 1757 | 2012-03-14 04:59 | 5.2 | 5.2 | 5.2 | 5.2 | 0 | 0 | 0 | 0 | 0 | 0 | 0 | 0 | 0 | 11.12 | 756.16 | 0 | 0 | 0 | 0 | 0 | System Off | 0 | 0
1758 | 1758 | 2012-03-14 05:59 | 4.98 | 5.07 | 5.12 | 5.05 | 6.32 | 2 | 16.46 | 7.55 | 0 | 0 | 0 | 0 | 0 | 11.14 | 757.52 | 1.53 | 0.06316 | 0.040833 | 0 | 0 | System Off | 0 | 0
1759 | 1759 | 2012-03-14 06:59 | 5.96 | 7.85 | 8.84 | 7.78 | 141.15 | 50 | 14.7 | 148.09 | 0.8 | 0.7 | 0.7 | 0.04 | 118.7 | 10.77 | 732.36 | 39.15 | 0.062788 | 0.040833 | 0.005 | 10 | System Off | 1 | 0
1760 | 1760 | 2012-03-14 07:59 | 6.94 | 10.2 | 11.9 | 10.06 | 245.38 | 86 | 14.86 | 252.22 | 0.81 | 0.82 | 0.82 | 0.07 | 180.63 | 10.47 | 711.96 | 67.2 | 0.064031 | 0.040833 | 0.009 | 10.47 | System Off | 1 | 0
1761 | 1761 | 2012-03-14 08:59 | 7.92 | 12.89 | 15.49 | 12.67 | 374.8 | 131 | 14.9 | 379.44 | 0.91 | 0.88 | 0.88 | 0.12 | 247.47 | 10.14 | 689.52 | 102.31 | 0.06547 | 0.040833 | 0.013 | 9.92 | System Off | 1 | 0
1762 | 1762 | 2012-03-14 09:59 | 8.82 | 14.77 | 17.84 | 14.57 | 454.94 | 159 | 14.9 | 457.55 | 0.94 | 0.9 | 0.9 | 0.15 | 281.6 | 9.9 | 673.2 | 124.18 | 0.066528 | 0.040833 | 0.016 | 10.06 | System Off | 1 | 0
1763 | 1763 | 2012-03-14 10:59 | 9.73 | 18.18 | 22.51 | 17.98 | 656.07 | 229 | 14.92 | 651.69 | 0.96 | 0.93 | 0.93 | 0.22 | 383.42 | 9.47 | 643.96 | 178.8 | 0.068469 | 0.040833 | 0.023 | 10.04 | System Off | 1 | 0
1764 | 1764 | 2012-03-14 11:59 | 10.64 | 22.72 | 28.81 | 22.63 | 949.52 | 334 | 14.81 | 932.11 | 0.96 | 0.96 | 0.96 | 0.32 | 533.15 | 8.92 | 606.56 | 261.17 | 0.071171 | 0.040833 | 0.034 | 10.18 | System Off | 1 | 0
1765 | 1765 | 2012-03-14 12:59 | 10.84 | 28.07 | 36.68 | 28.08 | 1361.24 | 483 | 14.68 | 1321.96 | 0.97 | 0.98 | 0.98 | 0.47 | 831.39 | 8.29 | 563.72 | 378.29 | 0.074434 | 0.040833 | 0.049 | 10.14 | System Off | 1 | 0
1766 | 1766 | 2012-03-14 13:59 | 11.03 | 24.73 | 31.53 | 24.82 | 1090.55 | 385 | 14.75 | 1065.94 | 0.96 | 0.97 | 0.97 | 0.37 | 765.73 | 8.66 | 588.88 | 301.25 | 0.072467 | 0.040833 | 0.039 | 10.13 | System Off | 1 | 0
1767 | 1767 | 2012-03-14 14:59 | 11.23 | 19.59 | 23.74 | 19.67 | 664.99 | 234 | 14.8 | 660.45 | 0.94 | 0.93 | 0.93 | 0.22 | 507.03 | 9.27 | 630.36 | 182.99 | 0.069408 | 0.040833 | 0.024 | 10.26 | System Off | 1 | 0
1768 | 1768 | 2012-03-14 15:59 | 10.19 | 13.87 | 15.69 | 13.9 | 287.62 | 102 | 14.69 | 294.27 | 0.88 | 0.84 | 0.84 | 0.09 | 207.93 | 9.98 | 678.64 | 79.88 | 0.066099 | 0.040833 | 0.011 | 10.78 | System Off | 1 | 0
1769 | 1769 | 2012-03-14 16:59 | 9.15 | 9.6 | 9.83 | 9.59 | 32.93 | 12 | 14.29 | 36.79 | 0 | 0 | 0 | 0 | 0 | 10.53 | 716.04 | 9.44 | 0.063691 | 0.040833 | 0.001 | 8.33 | System Off | 0 | 0
1770 | 1770 | 2012-03-14 17:59 | 8.11 | 8.11 | 8.11 | 8.11 | 0 | 0 | 0 | 0 | 0 | 0 | 0 | 0 | 0 | 10.73 | 729.64 | 0 | 0 | 0 | 0 | 0 | System Off | 0 | 0
1771 | 1771 | 2012-03-14 18:59 | 7.17 | 7.17 | 7.17 | 7.17 | 0 | 0 | 0 | 0 | 0 | 0 | 0 | 0 | 0 | 10.85 | 737.8 | 0 | 0 | 0 | 0 | 0 | System Off | 0 | 0
1772 | 1772 | 2012-03-14 19:59 | 6.24 | 6.24 | 6.24 | 6.24 | 0 | 0 | 0 | 0 | 0 | 0 | 0 | 0 | 0 | 10.98 | 746.64 | 0 | 0 | 0 | 0 | 0 | System Off | 0 | 0
1773 | 1773 | 2012-03-14 20:59 | 5.3 | 5.3 | 5.3 | 5.3 | 0 | 0 | 0 | 0 | 0 | 0 | 0 | 0 | 0 | 11.1 | 754.8 | 0 | 0 | 0 | 0 | 0 | System Off | 0 | 0
1774 | 1774 | 2012-03-14 21:59 | 5.23 | 5.23 | 5.23 | 5.23 | 0 | 0 | 0 | 0 | 0 | 0 | 0 | 0 | 0 | 11.11 | 755.48 | 0 | 0 | 0 | 0 | 0 | System Off | 0 | 0
1775 | 1775 | 2012-03-14 22:59 | 5.17 | 5.17 | 5.17 | 5.17 | 0 | 0 | 0 | 0 | 0 | 0 | 0 | 0 | 0 | 11.12 | 756.16 | 0 | 0 | 0 | 0 | 0 | System Off | 0 | 0
1776 | 1776 | 2012-03-14 23:59 | 5.1 | 5.1 | 5.1 | 5.1 | 0 | 0 | 0 | 0 | 0 | 0 | 0 | 0 | 0 | 11.13 | 756.84 | 0 | 0 | 0 | 0 | 0 | System Off | 0 | 0
1777 | 1777 | 2012-03-15 00:59 | 3.79 | 3.79 | 3.79 | 3.79 | 0 | 0 | 0 | 0 | 0 | 0 | 0 | 0 | 0 | 11.31 | 769.08 | 0 | 0 | 0 | 0 | 0 | System Off | 0 | 0
1778 | 1778 | 2012-03-15 01:59 | 2.48 | 2.48 | 2.48 | 2.48 | 0 | 0 | 0 | 0 | 0 | 0 | 0 | 0 | 0 | 11.49 | 781.32 | 0 | 0 | 0 | 0 | 0 | System Off | 0 | 0
1779 | 1779 | 2012-03-15 02:59 | 1.17 | 1.17 | 1.17 | 1.17 | 0 | 0 | 0 | 0 | 0 | 0 | 0 | 0 | 0 | 11.67 | 793.56 | 0 | 0 | 0 | 0 | 0 | System Off | 0 | 0
1780 | 1780 | 2012-03-15 03:59 | 0.79 | 0.79 | 0.79 | 0.79 | 0 | 0 | 0 | 0 | 0 | 0 | 0 | 0 | 0 | 11.72 | 796.96 | 0 | 0 | 0 | 0 | 0 | System Off | 0 | 0
1781 | 1781 | 2012-03-15 04:59 | 0.41 | 0.41 | 0.41 | 0.41 | 0 | 0 | 0 | 0 | 0 | 0 | 0 | 0 | 0 | 11.77 | 800.36 | 0 | 0 | 0 | 0 | 0 | System Off | 0 | 0
1782 | 1782 | 2012-03-15 05:59 | 0.02 | 0.44 | 0.64 | 0.46 | 35.4 | 12 | 15.36 | 39.05 | 0 | 0 | 0 | 0 | 0 | 11.77 | 800.36 | 9.32 | 0.060785 | 0.040833 | 0.001 | 8.33 | System Off | 0 | 0
1783 | 1783 | 2012-03-15 06:59 | 3.02 | 6.05 | 7.44 | 6.31 | 266.48 | 91 | 15.25 | 272.53 | 0.87 | 0.83 | 0.83 | 0.08 | 259.96 | 10.97 | 745.96 | 70.75 | 0.063929 | 0.040833 | 0.009 | 9.89 | System Off | 1 | 0
1784 | 1784 | 2012-03-15 07:59 | 6.01 | 13.05 | 16.18 | 13.84 | 635.99 | 218 | 15.19 | 631.75 | 0.96 | 0.93 | 0.93 | 0.21 | 516.92 | 9.99 | 679.32 | 169.62 | 0.066203 | 0.040833 | 0.022 | 10.09 | System Off | 1 | 0
1785 | 1785 | 2012-03-15 08:59 | 9.01 | 20.88 | 26.12 | 22.3 | 1069.03 | 372 | 14.97 | 1045.19 | 0.99 | 0.97 | 0.97 | 0.37 | 752.99 | 8.96 | 609.28 | 290.28 | 0.071034 | 0.040833 | 0.038 | 10.22 | System Off | 1 | 0
1786 | 1786 | 2012-03-15 09:59 | 11.06 | 27.45 | 34.74 | 29.24 | 1445.75 | 511 | 14.74 | 1401.55 | 0.98 | 0.98 | 0.98 | 0.5 | 944.87 | 8.16 | 554.88 | 399.93 | 0.075146 | 0.040833 | 0.052 | 10.18 | System Off | 1 | 0
1787 | 1787 | 2012-03-15 10:59 | 13.11 | 32.22 | 40.82 | 34.14 | 1650.04 | 592 | 14.52 | 1593.92 | 0.96 | 0.99 | 0.99 | 0.57 | 995.22 | 7.63 | 518.84 | 464.62 | 0.075486 | 0.040833 | 0.06 | 10.14 | System Off | 1 | 0
1788 | 1788 | 2012-03-15 11:59 | 15.17 | 34.6 | 43.42 | 36.42 | 1646.54 | 597 | 14.36 | 1590.78 | 0.95 | 0.99 | 0.99 | 0.57 | 938.1 | 7.39 | 502.52 | 469.45 | 0.07682 | 0.040833 | 0.06 | 10.05 | System Off | 1 | 0
1789 | 1789 | 2012-03-15 12:59 | 15.75 | 33.09 | 40.98 | 34.66 | 1466.54 | 530 | 14.41 | 1421.43 | 0.96 | 0.99 | 0.98 | 0.51 | 897.18 | 7.58 | 515.44 | 416.52 | 0.075722 | 0.040833 | 0.054 | 10.19 | System Off | 1 | 0
1790 | 1790 | 2012-03-15 13:59 | 16.33 | 29.33 | 35.26 | 30.47 | 1096.84 | 394 | 14.5 | 1072.44 | 0.96 | 0.97 | 0.97 | 0.38 | 770.29 | 8.03 | 546.04 | 309.29 | 0.075731 | 0.040833 | 0.04 | 10.15 | System Off | 1 | 0
1791 | 1791 | 2012-03-15 14:59 | 16.91 | 24.89 | 28.55 | 25.56 | 665.77 | 239 | 14.51 | 662 | 0.92 | 0.93 | 0.93 | 0.22 | 507.65 | 8.58 | 583.44 | 187.59 | 0.07272 | 0.040833 | 0.025 | 10.46 | System Off | 1 | 0
1792 | 1792 | 2012-03-15 15:59 | 14.59 | 18.1 | 19.71 | 18.38 | 289.43 | 104 | 14.49 | 296.58 | 0.86 | 0.84 | 0.84 | 0.09 | 209.43 | 9.43 | 641.24 | 81.65 | 0.06854 | 0.040833 | 0.011 | 10.58 | System Off | 1 | 0
1793 | 1793 | 2012-03-15 16:59 | 12.27 | 12.76 | 13 | 12.78 | 38.84 | 14 | 14.45 | 43.22 | 0 | 0.07 | 0.07 | 0 | 1.99 | 10.12 | 688.16 | 11 | 0.06539 | 0.040833 | 0.001 | 7.14 | System Off | 0 | 0
1794 | 1794 | 2012-03-15 17:59 | 9.95 | 9.95 | 9.95 | 9.95 | 0 | 0 | 0 | 0 | 0 | 0 | 0 | 0 | 0 | 10.49 | 713.32 | 0 | 0 | 0 | 0 | 0 | System Off | 0 | 0
1795 | 1795 | 2012-03-15 18:59 | 9.2 | 9.2 | 9.2 | 9.2 | 0 | 0 | 0 | 0 | 0 | 0 | 0 | 0 | 0 | 10.58 | 719.44 | 0 | 0 | 0 | 0 | 0 | System Off | 0 | 0
1796 | 1796 | 2012-03-15 19:59 | 8.45 | 8.45 | 8.45 | 8.45 | 0 | 0 | 0 | 0 | 0 | 0 | 0 | 0 | 0 | 10.68 | 726.24 | 0 | 0 | 0 | 0 | 0 | System Off | 0 | 0
1797 | 1797 | 2012-03-15 20:59 | 7.7 | 7.7 | 7.7 | 7.7 | 0 | 0 | 0 | 0 | 0 | 0 | 0 | 0 | 0 | 10.78 | 733.04 | 0 | 0 | 0 | 0 | 0 | System Off | 0 | 0
1798 | 1798 | 2012-03-15 21:59 | 7.62 | 7.62 | 7.62 | 7.62 | 0 | 0 | 0 | 0 | 0 | 0 | 0 | 0 | 0 | 10.79 | 733.72 | 0 | 0 | 0 | 0 | 0 | System Off | 0 | 0
1799 | 1799 | 2012-03-15 22:59 | 7.54 | 7.54 | 7.54 | 7.54 | 0 | 0 | 0 | 0 | 0 | 0 | 0 | 0 | 0 | 10.8 | 734.4 | 0 | 0 | 0 | 0 | 0 | System Off | 0 | 0
1800 | 1800 | 2012-03-15 23:59 | 7.46 | 7.46 | 7.46 | 7.46 | 0 | 0 | 0 | 0 | 0 | 0 | 0 | 0 | 0 | 10.81 | 735.08 | 0 | 0 | 0 | 0 | 0 | System Off | 0 | 0
1801 | 1801 | 2012-03-16 00:59 | 7.73 | 7.73 | 7.73 | 7.73 | 0 | 0 | 0 | 0 | 0 | 0 | 0 | 0 | 0 | 10.78 | 733.04 | 0 | 0 | 0 | 0 | 0 | System Off | 0 | 0
1802 | 1802 | 2012-03-16 01:59 | 8 | 8 | 8 | 8 | 0 | 0 | 0 | 0 | 0 | 0 | 0 | 0 | 0 | 10.74 | 730.32 | 0 | 0 | 0 | 0 | 0 | System Off | 0 | 0
1803 | 1803 | 2012-03-16 02:59 | 8.27 | 8.27 | 8.27 | 8.27 | 0 | 0 | 0 | 0 | 0 | 0 | 0 | 0 | 0 | 10.71 | 728.28 | 0 | 0 | 0 | 0 | 0 | System Off | 0 | 0
1804 | 1804 | 2012-03-16 03:59 | 7.74 | 7.74 | 7.74 | 7.74 | 0 | 0 | 0 | 0 | 0 | 0 | 0 | 0 | 0 | 10.78 | 733.04 | 0 | 0 | 0 | 0 | 0 | System Off | 0 | 0
1805 | 1805 | 2012-03-16 04:59 | 7.21 | 7.21 | 7.21 | 7.21 | 0 | 0 | 0 | 0 | 0 | 0 | 0 | 0 | 0 | 10.85 | 737.8 | 0 | 0 | 0 | 0 | 0 | System Off | 0 | 0
1806 | 1806 | 2012-03-16 05:59 | 6.68 | 7.17 | 7.4 | 7.19 | 38.98 | 14 | 14.5 | 43.11 | 0 | 0.07 | 0.07 | 0 | 4.91 | 10.85 | 737.8 | 10.99 | 0.062436 | 0.040833 | 0.001 | 7.14 | System Off | 0 | 0
1807 | 1807 | 2012-03-16 06:59 | 9.01 | 12.4 | 14.05 | 12.5 | 272.1 | 96 | 14.76 | 278.81 | 0.83 | 0.83 | 0.83 | 0.08 | 266.29 | 10.16 | 690.88 | 75.11 | 0.065339 | 0.040833 | 0.01 | 10.42 | System Off | 1 | 0
1808 | 1808 | 2012-03-16 07:59 | 11.33 | 19.27 | 23.2 | 19.34 | 631.78 | 222 | 14.82 | 628.56 | 0.94 | 0.93 | 0.93 | 0.21 | 513.3 | 9.31 | 633.08 | 173.55 | 0.069211 | 0.040833 | 0.023 | 10.36 | System Off | 1 | 0
1809 | 1809 | 2012-03-16 08:59 | 13.66 | 27.48 | 34.54 | 27.17 | 1052.96 | 376 | 14.59 | 1030.67 | 0.96 | 0.97 | 0.97 | 0.36 | 741.31 | 8.4 | 571.2 | 294.84 | 0.073793 | 0.040833 | 0.038 | 10.11 | System Off | 1 | 0
1810 | 1810 | 2012-03-16 09:59 | 15.32 | 33.61 | 42.67 | 33.77 | 1424.41 | 516 | 14.38 | 1381.82 | 0.95 | 0.98 | 0.98 | 0.49 | 930.62 | 7.67 | 521.56 | 405.69 | 0.075179 | 0.040833 | 0.052 | 10.08 | System Off | 1 | 0
1811 | 1811 | 2012-03-16 10:59 | 16.98 | 37.57 | 47.45 | 38.39 | 1635.5 | 600 | 14.2 | 1580.54 | 0.95 | 0.99 | 0.99 | 0.57 | 986.3 | 7.19 | 488.92 | 472.82 | 0.077978 | 0.040833 | 0.061 | 10.17 | System Off | 1 | 0
1812 | 1812 | 2012-03-16 11:59 | 18.64 | 38.91 | 48.34 | 40.33 | 1650.54 | 608 | 14.14 | 1594.8 | 0.94 | 0.99 | 0.99 | 0.57 | 940.42 | 7 | 476 | 479.47 | 0.079148 | 0.040833 | 0.061 | 10.03 | System Off | 1 | 0
1813 | 1813 | 2012-03-16 12:59 | 18.83 | 36.67 | 44.93 | 38.01 | 1461.48 | 536 | 14.2 | 1416.95 | 0.93 | 0.98 | 0.98 | 0.5 | 894.02 | 7.23 | 491.64 | 422.36 | 0.077688 | 0.040833 | 0.054 | 10.07 | System Off | 1 | 0
1814 | 1814 | 2012-03-16 13:59 | 19.03 | 32.31 | 38.44 | 33.34 | 1095.24 | 398 | 14.33 | 1071.25 | 0.95 | 0.97 | 0.97 | 0.38 | 769.13 | 7.72 | 524.96 | 313.1 | 0.074807 | 0.040833 | 0.041 | 10.3 | System Off | 1 | 0
1815 | 1815 | 2012-03-16 14:59 | 19.22 | 27.35 | 31.1 | 27.99 | 669.01 | 242 | 14.4 | 665.42 | 0.91 | 0.93 | 0.93 | 0.22 | 510.26 | 8.3 | 564.4 | 190.22 | 0.074112 | 0.040833 | 0.025 | 10.33 | System Off | 1 | 0
1816 | 1816 | 2012-03-16 15:59 | 17.08 | 20.67 | 22.3 | 20.99 | 293.95 | 107 | 14.31 | 301.37 | 0.84 | 0.84 | 0.84 | 0.09 | 213.16 | 9.11 | 619.48 | 84.2 | 0.069987 | 0.040833 | 0.011 | 10.28 | System Off | 1 | 0
1817 | 1817 | 2012-03-16 16:59 | 14.95 | 15.5 | 15.75 | 15.54 | 42.97 | 16 | 13.99 | 47.73 | 0 | 0.15 | 0.15 | 0 | 4.79 | 9.78 | 665.04 | 12.64 | 0.066878 | 0.040833 | 0.002 | 12.5 | System Off | 0 | 0
1818 | 1818 | 2012-03-16 17:59 | 12.81 | 12.81 | 12.81 | 12.81 | 0 | 0 | 0 | 0 | 0 | 0 | 0 | 0 | 0 | 10.12 | 688.16 | 0 | 0 | 0 | 0 | 0 | System Off | 0 | 0
1819 | 1819 | 2012-03-16 18:59 | 12.28 | 12.28 | 12.28 | 12.28 | 0 | 0 | 0 | 0 | 0 | 0 | 0 | 0 | 0 | 10.19 | 692.92 | 0 | 0 | 0 | 0 | 0 | System Off | 0 | 0
1820 | 1820 | 2012-03-16 19:59 | 11.76 | 11.76 | 11.76 | 11.76 | 0 | 0 | 0 | 0 | 0 | 0 | 0 | 0 | 0 | 10.25 | 697 | 0 | 0 | 0 | 0 | 0 | System Off | 0 | 0
1821 | 1821 | 2012-03-16 20:59 | 11.23 | 11.23 | 11.23 | 11.23 | 0 | 0 | 0 | 0 | 0 | 0 | 0 | 0 | 0 | 10.32 | 701.76 | 0 | 0 | 0 | 0 | 0 | System Off | 0 | 0
1822 | 1822 | 2012-03-16 21:59 | 11.33 | 11.33 | 11.33 | 11.33 | 0 | 0 | 0 | 0 | 0 | 0 | 0 | 0 | 0 | 10.31 | 701.08 | 0 | 0 | 0 | 0 | 0 | System Off | 0 | 0
1823 | 1823 | 2012-03-16 22:59 | 11.44 | 11.44 | 11.44 | 11.44 | 0 | 0 | 0 | 0 | 0 | 0 | 0 | 0 | 0 | 10.29 | 699.72 | 0 | 0 | 0 | 0 | 0 | System Off | 0 | 0
1824 | 1824 | 2012-03-16 23:59 | 11.54 | 11.54 | 11.54 | 11.54 | 0 | 0 | 0 | 0 | 0 | 0 | 0 | 0 | 0 | 10.28 | 699.04 | 0 | 0 | 0 | 0 | 0 | System Off | 0 | 0
1825 | 1825 | 2012-03-17 00:59 | 11.02 | 11.02 | 11.02 | 11.02 | 0 | 0 | 0 | 0 | 0 | 0 | 0 | 0 | 0 | 10.35 | 703.8 | 0 | 0 | 0 | 0 | 0 | System Off | 0 | 0
1826 | 1826 | 2012-03-17 01:59 | 10.51 | 10.51 | 10.51 | 10.51 | 0 | 0 | 0 | 0 | 0 | 0 | 0 | 0 | 0 | 10.41 | 707.88 | 0 | 0 | 0 | 0 | 0 | System Off | 0 | 0
1827 | 1827 | 2012-03-17 02:59 | 9.99 | 9.99 | 9.99 | 9.99 | 0 | 0 | 0 | 0 | 0 | 0 | 0 | 0 | 0 | 10.48 | 712.64 | 0 | 0 | 0 | 0 | 0 | System Off | 0 | 0
1828 | 1828 | 2012-03-17 03:59 | 9.25 | 9.25 | 9.25 | 9.25 | 0 | 0 | 0 | 0 | 0 | 0 | 0 | 0 | 0 | 10.58 | 719.44 | 0 | 0 | 0 | 0 | 0 | System Off | 0 | 0
1829 | 1829 | 2012-03-17 04:59 | 8.51 | 8.51 | 8.51 | 8.51 | 0 | 0 | 0 | 0 | 0 | 0 | 0 | 0 | 0 | 10.67 | 725.56 | 0 | 0 | 0 | 0 | 0 | System Off | 0 | 0
1830 | 1830 | 2012-03-17 05:59 | 7.77 | 8.13 | 8.3 | 8.14 | 26.55 | 10 | 13.83 | 29.89 | 0 | 0 | 0 | 0 | 0 | 10.72 | 728.96 | 7.92 | 0.062926 | 0.040833 | 0.001 | 10 | System Off | 0 | 0
1831 | 1831 | 2012-03-17 06:59 | 9.58 | 10.7 | 11.25 | 10.72 | 85.09 | 31 | 14.3 | 91.33 | 0.64 | 0.53 | 0.53 | 0.02 | 55.47 | 10.39 | 706.52 | 24.4 | 0.06431 | 0.040833 | 0.003 | 9.68 | System Off | 0 | 0
1832 | 1832 | 2012-03-17 07:59 | 11.39 | 17.13 | 20.03 | 17.08 | 445.61 | 157 | 14.78 | 448.83 | 0.95 | 0.9 | 0.9 | 0.15 | 353.11 | 9.58 | 651.44 | 122.8 | 0.067889 | 0.040833 | 0.016 | 10.19 | System Off | 1 | 0
1833 | 1833 | 2012-03-17 08:59 | 13.21 | 24.91 | 30.93 | 24.58 | 890.87 | 316 | 14.68 | 876.61 | 0.95 | 0.96 | 0.96 | 0.3 | 623.44 | 8.69 | 590.92 | 247.48 | 0.072252 | 0.040833 | 0.032 | 10.13 | System Off | 1 | 0
1834 | 1834 | 2012-03-17 09:59 | 14.2 | 30.18 | 37.87 | 30.8 | 1295.68 | 464 | 14.54 | 1260.24 | 0.97 | 0.98 | 0.98 | 0.45 | 844.64 | 7.99 | 543.32 | 364.04 | 0.075994 | 0.040833 | 0.047 | 10.13 | System Off | 1 | 0
1835 | 1835 | 2012-03-17 10:59 | 15.19 | 32.46 | 40.23 | 34.2 | 1478 | 533 | 14.44 | 1432.25 | 0.96 | 0.99 | 0.99 | 0.51 | 889.57 | 7.63 | 518.84 | 418.71 | 0.075456 | 0.040833 | 0.054 | 10.13 | System Off | 1 | 0
1836 | 1836 | 2012-03-17 11:59 | 16.18 | 32.47 | 39.32 | 35.07 | 1469.22 | 530 | 14.44 | 1423.98 | 0.96 | 0.99 | 0.98 | 0.51 | 835.23 | 7.53 | 512.04 | 416.38 | 0.075969 | 0.040833 | 0.054 | 10.19 | System Off | 1 | 0
1837 | 1837 | 2012-03-17 12:59 | 15.78 | 25.66 | 29.67 | 27.53 | 918.52 | 327 | 14.63 | 902.99 | 0.95 | 0.96 | 0.96 | 0.31 | 554.34 | 8.35 | 567.8 | 256.27 | 0.073957 | 0.040833 | 0.033 | 10.09 | System Off | 1 | 0
1838 | 1838 | 2012-03-17 13:59 | 15.38 | 18.77 | 20.08 | 19.53 | 316.8 | 114 | 14.47 | 323.55 | 0.87 | 0.85 | 0.85 | 0.1 | 204.38 | 9.29 | 631.72 | 89.52 | 0.069189 | 0.040833 | 0.012 | 10.53 | System Off | 1 | 0
1839 | 1839 | 2012-03-17 14:59 | 14.98 | 17.45 | 18.36 | 18.08 | 235.47 | 85 | 14.43 | 243.25 | 0.82 | 0.81 | 0.81 | 0.07 | 161.03 | 9.46 | 643.28 | 66.79 | 0.068353 | 0.040833 | 0.009 | 10.59 | System Off | 1 | 0
1840 | 1840 | 2012-03-17 15:59 | 14.05 | 14.61 | 14.83 | 14.71 | 48.51 | 18 | 14.04 | 53.54 | 0 | 0.23 | 0.23 | 0 | 10.41 | 9.88 | 671.84 | 14.21 | 0.066433 | 0.040833 | 0.002 | 11.11 | System Off | 0 | 0
1841 | 1841 | 2012-03-17 16:59 | 13.12 | 13.65 | 13.88 | 13.71 | 43.77 | 16 | 14.25 | 48.49 | 0 | 0.16 | 0.16 | 0 | 5.33 | 10 | 680 | 12.6 | 0.065888 | 0.040833 | 0.002 | 12.5 | System Off | 0 | 0
1842 | 1842 | 2012-03-17 17:59 | 12.19 | 12.19 | 12.19 | 12.19 | 0 | 0 | 0 | 0 | 0 | 0 | 0 | 0 | 0 | 10.2 | 693.6 | 0 | 0 | 0 | 0 | 0 | System Off | 0 | 0
1843 | 1843 | 2012-03-17 18:59 | 11.65 | 11.65 | 11.65 | 11.65 | 0 | 0 | 0 | 0 | 0 | 0 | 0 | 0 | 0 | 10.27 | 698.36 | 0 | 0 | 0 | 0 | 0 | System Off | 0 | 0
1844 | 1844 | 2012-03-17 19:59 | 11.11 | 11.11 | 11.11 | 11.11 | 0 | 0 | 0 | 0 | 0 | 0 | 0 | 0 | 0 | 10.34 | 703.12 | 0 | 0 | 0 | 0 | 0 | System Off | 0 | 0
1845 | 1845 | 2012-03-17 20:59 | 10.57 | 10.57 | 10.57 | 10.57 | 0 | 0 | 0 | 0 | 0 | 0 | 0 | 0 | 0 | 10.41 | 707.88 | 0 | 0 | 0 | 0 | 0 | System Off | 0 | 0
1846 | 1846 | 2012-03-17 21:59 | 10.42 | 10.42 | 10.42 | 10.42 | 0 | 0 | 0 | 0 | 0 | 0 | 0 | 0 | 0 | 10.43 | 709.24 | 0 | 0 | 0 | 0 | 0 | System Off | 0 | 0
1847 | 1847 | 2012-03-17 22:59 | 10.27 | 10.27 | 10.27 | 10.27 | 0 | 0 | 0 | 0 | 0 | 0 | 0 | 0 | 0 | 10.44 | 709.92 | 0 | 0 | 0 | 0 | 0 | System Off | 0 | 0
1848 | 1848 | 2012-03-17 23:59 | 10.12 | 10.12 | 10.12 | 10.12 | 0 | 0 | 0 | 0 | 0 | 0 | 0 | 0 | 0 | 10.46 | 711.28 | 0 | 0 | 0 | 0 | 0 | System Off | 0 | 0
1849 | 1849 | 2012-03-18 00:59 | 9.71 | 9.71 | 9.71 | 9.71 | 0 | 0 | 0 | 0 | 0 | 0 | 0 | 0 | 0 | 10.52 | 715.36 | 0 | 0 | 0 | 0 | 0 | System Off | 0 | 0
1850 | 1850 | 2012-03-18 01:59 | 9.29 | 9.29 | 9.29 | 9.29 | 0 | 0 | 0 | 0 | 0 | 0 | 0 | 0 | 0 | 10.57 | 718.76 | 0 | 0 | 0 | 0 | 0 | System Off | 0 | 0
1851 | 1851 | 2012-03-18 02:59 | 8.88 | 8.88 | 8.88 | 8.88 | 0 | 0 | 0 | 0 | 0 | 0 | 0 | 0 | 0 | 10.63 | 722.84 | 0 | 0 | 0 | 0 | 0 | System Off | 0 | 0
1852 | 1852 | 2012-03-18 03:59 | 9 | 9 | 9 | 9 | 0 | 0 | 0 | 0 | 0 | 0 | 0 | 0 | 0 | 10.61 | 721.48 | 0 | 0 | 0 | 0 | 0 | System Off | 0 | 0
1853 | 1853 | 2012-03-18 04:59 | 9.12 | 9.12 | 9.12 | 9.12 | 0 | 0 | 0 | 0 | 0 | 0 | 0 | 0 | 0 | 10.59 | 720.12 | 0 | 0 | 0 | 0 | 0 | System Off | 0 | 0
1854 | 1854 | 2012-03-18 05:59 | 9.24 | 9.85 | 10.12 | 9.9 | 50.47 | 18 | 14.6 | 55.35 | 0.53 | 0.26 | 0.26 | 0.01 | 23.31 | 10.49 | 713.32 | 14.11 | 0.063861 | 0.040833 | 0.002 | 11.11 | System Off | 0 | 0
1855 | 1855 | 2012-03-18 06:59 | 9.05 | 9.5 | 9.69 | 9.57 | 37.96 | 14 | 14.12 | 42.14 | 0 | 0.05 | 0.05 | 0 | 2.31 | 10.54 | 716.72 | 11.04 | 0.06368 | 0.040833 | 0.001 | 7.14 | System Off | 0 | 0
1856 | 1856 | 2012-03-18 07:59 | 8.86 | 10.23 | 10.8 | 10.47 | 124.07 | 44 | 14.69 | 131.04 | 0.67 | 0.66 | 0.66 | 0.03 | 76.05 | 10.42 | 708.56 | 34.46 | 0.064193 | 0.040833 | 0.005 | 11.36 | System Off | 1 | 0
1857 | 1857 | 2012-03-18 08:59 | 8.67 | 11.66 | 12.85 | 12.26 | 283.82 | 99 | 14.93 | 290.26 | 0.9 | 0.84 | 0.84 | 0.09 | 181.08 | 10.19 | 692.92 | 77.29 | 0.065215 | 0.040833 | 0.01 | 10.1 | System Off | 1 | 0
1858 | 1858 | 2012-03-18 09:59 | 8.65 | 11.93 | 13.2 | 12.67 | 318.55 | 111 | 14.95 | 324.37 | 0.89 | 0.86 | 0.86 | 0.1 | 190.01 | 10.14 | 689.52 | 86.64 | 0.065449 | 0.040833 | 0.011 | 9.91 | System Off | 1 | 0
1859 | 1859 | 2012-03-18 10:59 | 8.64 | 11.48 | 12.54 | 12.2 | 279.02 | 98 | 14.83 | 285.52 | 0.92 | 0.84 | 0.84 | 0.09 | 150.46 | 10.2 | 693.6 | 76.61 | 0.065181 | 0.040833 | 0.01 | 10.2 | System Off | 1 | 0
1860 | 1860 | 2012-03-18 11:59 | 8.63 | 11.11 | 12.01 | 11.79 | 246.95 | 87 | 14.78 | 253.86 | 0.8 | 0.82 | 0.82 | 0.07 | 123.39 | 10.25 | 697 | 68.05 | 0.064951 | 0.040833 | 0.009 | 10.34 | System Off | 1 | 0
1861 | 1861 | 2012-03-18 12:59 | 9.17 | 11.76 | 12.72 | 12.44 | 256.24 | 90 | 14.83 | 263.1 | 0.88 | 0.82 | 0.82 | 0.08 | 138.63 | 10.17 | 691.56 | 70.35 | 0.0653 | 0.040833 | 0.009 | 10 | System Off | 1 | 0
1862 | 1862 | 2012-03-18 13:59 | 9.71 | 14.86 | 16.77 | 16.17 | 513.29 | 179 | 14.94 | 513.98 | 0.95 | 0.91 | 0.91 | 0.17 | 347.16 | 9.7 | 659.6 | 139.74 | 0.067422 | 0.040833 | 0.018 | 10.06 | System Off | 1 | 0
1863 | 1863 | 2012-03-18 14:59 | 10.25 | 12.49 | 13.32 | 13.06 | 215.81 | 77 | 14.6 | 223.17 | 0.78 | 0.79 | 0.79 | 0.06 | 145.17 | 10.09 | 686.12 | 60.37 | 0.065615 | 0.040833 | 0.008 | 10.39 | System Off | 1 | 0
1864 | 1864 | 2012-03-18 15:59 | 9.48 | 12.16 | 13.22 | 12.71 | 253.17 | 89 | 14.82 | 260.12 | 0.89 | 0.82 | 0.82 | 0.08 | 179.5 | 10.13 | 688.84 | 69.58 | 0.065446 | 0.040833 | 0.009 | 10.11 | System Off | 1 | 0
1865 | 1865 | 2012-03-18 16:59 | 8.7 | 8.86 | 8.92 | 8.89 | 12.8 | 5 | 13.33 | 14.91 | 0 | 0 | 0 | 0 | 0 | 10.63 | 722.84 | 3.98 | 0.063311 | 0.040833 | 0.001 | 20 | System Off | 0 | 0
1866 | 1866 | 2012-03-18 17:59 | 7.93 | 7.93 | 7.93 | 7.93 | 0 | 0 | 0 | 0 | 0 | 0 | 0 | 0 | 0 | 10.75 | 731 | 0 | 0 | 0 | 0 | 0 | System Off | 0 | 0
1867 | 1867 | 2012-03-18 18:59 | 7.05 | 7.05 | 7.05 | 7.05 | 0 | 0 | 0 | 0 | 0 | 0 | 0 | 0 | 0 | 10.87 | 739.16 | 0 | 0 | 0 | 0 | 0 | System Off | 0 | 0
1868 | 1868 | 2012-03-18 19:59 | 6.18 | 6.18 | 6.18 | 6.18 | 0 | 0 | 0 | 0 | 0 | 0 | 0 | 0 | 0 | 10.98 | 746.64 | 0 | 0 | 0 | 0 | 0 | System Off | 0 | 0
1869 | 1869 | 2012-03-18 20:59 | 5.3 | 5.3 | 5.3 | 5.3 | 0 | 0 | 0 | 0 | 0 | 0 | 0 | 0 | 0 | 11.1 | 754.8 | 0 | 0 | 0 | 0 | 0 | System Off | 0 | 0
1870 | 1870 | 2012-03-18 21:59 | 5.31 | 5.31 | 5.31 | 5.31 | 0 | 0 | 0 | 0 | 0 | 0 | 0 | 0 | 0 | 11.1 | 754.8 | 0 | 0 | 0 | 0 | 0 | System Off | 0 | 0
1871 | 1871 | 2012-03-18 22:59 | 5.32 | 5.32 | 5.32 | 5.32 | 0 | 0 | 0 | 0 | 0 | 0 | 0 | 0 | 0 | 11.1 | 754.8 | 0 | 0 | 0 | 0 | 0 | System Off | 0 | 0
1872 | 1872 | 2012-03-18 23:59 | 5.33 | 5.33 | 5.33 | 5.33 | 0 | 0 | 0 | 0 | 0 | 0 | 0 | 0 | 0 | 11.1 | 754.8 | 0 | 0 | 0 | 0 | 0 | System Off | 0 | 0
1873 | 1873 | 2012-03-19 00:59 | 4.9 | 4.9 | 4.9 | 4.9 | 0 | 0 | 0 | 0 | 0 | 0 | 0 | 0 | 0 | 11.16 | 758.88 | 0 | 0 | 0 | 0 | 0 | System Off | 0 | 0
1874 | 1874 | 2012-03-19 01:59 | 4.46 | 4.46 | 4.46 | 4.46 | 0 | 0 | 0 | 0 | 0 | 0 | 0 | 0 | 0 | 11.22 | 762.96 | 0 | 0 | 0 | 0 | 0 | System Off | 0 | 0
1875 | 1875 | 2012-03-19 02:59 | 4.03 | 4.03 | 4.03 | 4.03 | 0 | 0 | 0 | 0 | 0 | 0 | 0 | 0 | 0 | 11.27 | 766.36 | 0 | 0 | 0 | 0 | 0 | System Off | 0 | 0
1876 | 1876 | 2012-03-19 03:59 | 3.96 | 3.96 | 3.96 | 3.96 | 0 | 0 | 0 | 0 | 0 | 0 | 0 | 0 | 0 | 11.28 | 767.04 | 0 | 0 | 0 | 0 | 0 | System Off | 0 | 0
1877 | 1877 | 2012-03-19 04:59 | 3.89 | 3.89 | 3.89 | 3.89 | 0 | 0 | 0 | 0 | 0 | 0 | 0 | 0 | 0 | 11.29 | 767.72 | 0 | 0 | 0 | 0 | 0 | System Off | 0 | 0
1878 | 1878 | 2012-03-19 05:59 | 3.81 | 4.54 | 4.89 | 4.58 | 60.4 | 21 | 14.98 | 65.43 | 0.46 | 0.37 | 0.37 | 0.01 | 39.21 | 11.2 | 761.6 | 16.38 | 0.062933 | 0.040833 | 0.002 | 9.52 | System Off | 0 | 0
1879 | 1879 | 2012-03-19 06:59 | 4.28 | 7.82 | 9.44 | 8.11 | 308.94 | 106 | 15.18 | 314.45 | 0.94 | 0.85 | 0.85 | 0.1 | 307.8 | 10.73 | 729.64 | 82.49 | 0.063026 | 0.040833 | 0.011 | 10.38 | System Off | 1 | 0
1880 | 1880 | 2012-03-19 07:59 | 4.75 | 12.02 | 15.23 | 12.89 | 665.55 | 227 | 15.27 | 659.94 | 0.97 | 0.94 | 0.94 | 0.22 | 542.34 | 10.11 | 687.48 | 176.45 | 0.065703 | 0.040833 | 0.023 | 10.13 | System Off | 1 | 0
1881 | 1881 | 2012-03-19 08:59 | 5.23 | 12.62 | 15.81 | 13.62 | 685.14 | 234 | 15.25 | 678.78 | 0.98 | 0.94 | 0.94 | 0.23 | 473.69 | 10.02 | 681.36 | 181.94 | 0.066103 | 0.040833 | 0.024 | 10.26 | System Off | 1 | 0
1882 | 1882 | 2012-03-19 09:59 | 6.31 | 16.13 | 20.32 | 17.56 | 919.66 | 315 | 15.21 | 902.87 | 0.98 | 0.96 | 0.96 | 0.31 | 593.14 | 9.53 | 648.04 | 245.05 | 0.068339 | 0.040833 | 0.032 | 10.16 | System Off | 1 | 0
1883 | 1883 | 2012-03-19 10:59 | 7.4 | 19.87 | 25.11 | 21.85 | 1175.74 | 406 | 15.08 | 1146.07 | 0.98 | 0.97 | 0.97 | 0.4 | 703.7 | 9.01 | 612.68 | 316.34 | 0.070823 | 0.040833 | 0.041 | 10.1 | System Off | 1 | 0
1884 | 1884 | 2012-03-19 11:59 | 8.49 | 25.97 | 33.18 | 29.03 | 1659.05 | 581 | 14.87 | 1602.14 | 0.98 | 0.99 | 0.99 | 0.57 | 945.35 | 8.19 | 556.92 | 453.92 | 0.075113 | 0.040833 | 0.058 | 9.98 | System Off | 1 | 0
1885 | 1885 | 2012-03-19 12:59 | 8.93 | 25.6 | 32.51 | 28.44 | 1573.02 | 551 | 14.87 | 1521.25 | 0.98 | 0.99 | 0.99 | 0.54 | 963.68 | 8.25 | 561 | 430.5 | 0.074738 | 0.040833 | 0.055 | 9.98 | System Off | 1 | 0
1886 | 1886 | 2012-03-19 13:59 | 9.37 | 22.15 | 27.49 | 24.26 | 1200.12 | 418 | 14.95 | 1169.28 | 0.98 | 0.98 | 0.97 | 0.41 | 845.04 | 8.73 | 593.64 | 326.23 | 0.072196 | 0.040833 | 0.042 | 10.05 | System Off | 1 | 0
1887 | 1887 | 2012-03-19 14:59 | 9.81 | 17.73 | 21.07 | 18.97 | 733.38 | 255 | 14.98 | 725.59 | 0.98 | 0.94 | 0.94 | 0.25 | 562.04 | 9.35 | 635.8 | 198.95 | 0.069048 | 0.040833 | 0.026 | 10.2 | System Off | 1 | 0
1888 | 1888 | 2012-03-19 15:59 | 8.41 | 11.99 | 13.53 | 12.47 | 319.72 | 112 | 14.87 | 325.52 | 0.89 | 0.86 | 0.86 | 0.1 | 234.43 | 10.16 | 690.88 | 87.51 | 0.065344 | 0.040833 | 0.012 | 10.71 | System Off | 1 | 0
1889 | 1889 | 2012-03-19 16:59 | 7 | 7.66 | 7.95 | 7.74 | 54.58 | 20 | 14.21 | 59.54 | 0.49 | 0.31 | 0.31 | 0.01 | 12.66 | 10.78 | 733.04 | 15.76 | 0.062726 | 0.040833 | 0.002 | 10 | System Off | 0 | 0
1890 | 1890 | 2012-03-19 17:59 | 5.6 | 5.6 | 5.6 | 5.6 | 0 | 0 | 0 | 0 | 0 | 0 | 0 | 0 | 0 | 11.06 | 752.08 | 0 | 0 | 0 | 0 | 0 | System Off | 0 | 0
1891 | 1891 | 2012-03-19 18:59 | 4.55 | 4.55 | 4.55 | 4.55 | 0 | 0 | 0 | 0 | 0 | 0 | 0 | 0 | 0 | 11.2 | 761.6 | 0 | 0 | 0 | 0 | 0 | System Off | 0 | 0
1892 | 1892 | 2012-03-19 19:59 | 3.49 | 3.49 | 3.49 | 3.49 | 0 | 0 | 0 | 0 | 0 | 0 | 0 | 0 | 0 | 11.35 | 771.8 | 0 | 0 | 0 | 0 | 0 | System Off | 0 | 0
1893 | 1893 | 2012-03-19 20:59 | 2.44 | 2.44 | 2.44 | 2.44 | 0 | 0 | 0 | 0 | 0 | 0 | 0 | 0 | 0 | 11.49 | 781.32 | 0 | 0 | 0 | 0 | 0 | System Off | 0 | 0
1894 | 1894 | 2012-03-19 21:59 | 2.38 | 2.38 | 2.38 | 2.38 | 0 | 0 | 0 | 0 | 0 | 0 | 0 | 0 | 0 | 11.5 | 782 | 0 | 0 | 0 | 0 | 0 | System Off | 0 | 0
1895 | 1895 | 2012-03-19 22:59 | 2.33 | 2.33 | 2.33 | 2.33 | 0 | 0 | 0 | 0 | 0 | 0 | 0 | 0 | 0 | 11.51 | 782.68 | 0 | 0 | 0 | 0 | 0 | System Off | 0 | 0
1896 | 1896 | 2012-03-19 23:59 | 2.27 | 2.27 | 2.27 | 2.27 | 0 | 0 | 0 | 0 | 0 | 0 | 0 | 0 | 0 | 11.51 | 782.68 | 0 | 0 | 0 | 0 | 0 | System Off | 0 | 0
1897 | 1897 | 2012-03-20 00:59 | 2.29 | 2.29 | 2.29 | 2.29 | 0 | 0 | 0 | 0 | 0 | 0 | 0 | 0 | 0 | 11.51 | 782.68 | 0 | 0 | 0 | 0 | 0 | System Off | 0 | 0
1898 | 1898 | 2012-03-20 01:59 | 2.32 | 2.32 | 2.32 | 2.32 | 0 | 0 | 0 | 0 | 0 | 0 | 0 | 0 | 0 | 11.51 | 782.68 | 0 | 0 | 0 | 0 | 0 | System Off | 0 | 0
1899 | 1899 | 2012-03-20 02:59 | 2.34 | 2.34 | 2.34 | 2.34 | 0 | 0 | 0 | 0 | 0 | 0 | 0 | 0 | 0 | 11.51 | 782.68 | 0 | 0 | 0 | 0 | 0 | System Off | 0 | 0
1900 | 1900 | 2012-03-20 03:59 | 1.49 | 1.49 | 1.49 | 1.49 | 0 | 0 | 0 | 0 | 0 | 0 | 0 | 0 | 0 | 11.62 | 790.16 | 0 | 0 | 0 | 0 | 0 | System Off | 0 | 0
1901 | 1901 | 2012-03-20 04:59 | 0.64 | 0.64 | 0.64 | 0.64 | 0 | 0 | 0 | 0 | 0 | 0 | 0 | 0 | 0 | 11.74 | 798.32 | 0 | 0 | 0 | 0 | 0 | System Off | 0 | 0
1902 | 1902 | 2012-03-20 05:59 | -0.21 | 0.5 | 0.85 | 0.52 | 57.87 | 20 | 15.07 | 62.58 | 0.48 | 0.34 | 0.34 | 0.01 | 35.15 | 11.76 | 799.68 | 15.59 | 0.060827 | 0.040833 | 0.002 | 10 | System Off | 0 | 0
1903 | 1903 | 2012-03-20 06:59 | 2.78 | 6.37 | 8.1 | 6.5 | 300.84 | 103 | 15.21 | 306.33 | 0.87 | 0.85 | 0.85 | 0.09 | 298.67 | 10.94 | 743.92 | 80.12 | 0.064046 | 0.040833 | 0.011 | 10.68 | System Off | 1 | 0
1904 | 1904 | 2012-03-20 07:59 | 5.77 | 14.01 | 17.93 | 14.42 | 701.25 | 241 | 15.15 | 694.41 | 1 | 0.94 | 0.94 | 0.24 | 573.03 | 9.92 | 674.56 | 187.61 | 0.066542 | 0.040833 | 0.025 | 10.37 | System Off | 1 | 0
1905 | 1905 | 2012-03-20 08:59 | 8.77 | 22.58 | 29.2 | 23.13 | 1151.01 | 402 | 14.91 | 1122.9 | 0.99 | 0.97 | 0.97 | 0.4 | 812.56 | 8.86 | 602.48 | 313.91 | 0.071528 | 0.040833 | 0.041 | 10.2 | System Off | 1 | 0
1906 | 1906 | 2012-03-20 09:59 | 9.78 | 28.25 | 37.14 | 28.92 | 1518.68 | 538 | 14.7 | 1470.15 | 0.97 | 0.99 | 0.99 | 0.52 | 993.55 | 8.2 | 557.6 | 421.24 | 0.07498 | 0.040833 | 0.054 | 10.04 | System Off | 1 | 0
1907 | 1907 | 2012-03-20 10:59 | 10.8 | 32.52 | 43 | 33.27 | 1763.67 | 633 | 14.51 | 1700.73 | 0.96 | 0.99 | 0.99 | 0.61 | 1064.95 | 7.73 | 525.64 | 496.83 | 0.075009 | 0.040833 | 0.064 | 10.11 | System Off | 1 | 0
1908 | 1908 | 2012-03-20 11:59 | 11.82 | 33.22 | 43.59 | 33.88 | 1726.68 | 621 | 14.48 | 1666 | 0.96 | 0.99 | 0.99 | 0.6 | 984.56 | 7.66 | 520.88 | 487.6 | 0.075354 | 0.040833 | 0.062 | 9.98 | System Off | 1 | 0
1909 | 1909 | 2012-03-20 12:59 | 12.05 | 31.15 | 40.32 | 31.91 | 1559.36 | 558 | 14.55 | 1508.68 | 0.97 | 0.99 | 0.99 | 0.54 | 955.14 | 7.87 | 535.16 | 437.72 | 0.074152 | 0.040833 | 0.056 | 10.04 | System Off | 1 | 0
1910 | 1910 | 2012-03-20 13:59 | 12.27 | 26.5 | 33.27 | 27.19 | 1175.94 | 417 | 14.69 | 1146.86 | 0.96 | 0.97 | 0.97 | 0.4 | 827.54 | 8.39 | 570.52 | 326.56 | 0.073857 | 0.040833 | 0.042 | 10.07 | System Off | 1 | 0
1911 | 1911 | 2012-03-20 14:59 | 12.5 | 21.15 | 25.23 | 21.62 | 716.54 | 253 | 14.75 | 709.98 | 0.95 | 0.94 | 0.94 | 0.24 | 548.5 | 9.04 | 614.72 | 197.97 | 0.070516 | 0.040833 | 0.026 | 10.28 | System Off | 1 | 0
1912 | 1912 | 2012-03-20 15:59 | 11.62 | 15.58 | 17.46 | 15.76 | 321.19 | 114 | 14.67 | 327.44 | 0.87 | 0.86 | 0.86 | 0.1 | 235.65 | 9.75 | 663 | 89.29 | 0.067122 | 0.040833 | 0.012 | 10.53 | System Off | 1 | 0
1913 | 1913 | 2012-03-20 16:59 | 10.73 | 11.44 | 11.79 | 11.47 | 53.27 | 20 | 13.87 | 58.38 | 0.5 | 0.29 | 0.29 | 0.01 | 11.77 | 10.29 | 699.72 | 15.83 | 0.064696 | 0.040833 | 0.002 | 10 | System Off | 0 | 0
1914 | 1914 | 2012-03-20 17:59 | 9.85 | 9.85 | 9.85 | 9.85 | 0 | 0 | 0 | 0 | 0 | 0 | 0 | 0 | 0 | 10.5 | 714 | 0 | 0 | 0 | 0 | 0 | System Off | 0 | 0
1915 | 1915 | 2012-03-20 18:59 | 9.19 | 9.19 | 9.19 | 9.19 | 0 | 0 | 0 | 0 | 0 | 0 | 0 | 0 | 0 | 10.59 | 720.12 | 0 | 0 | 0 | 0 | 0 | System Off | 0 | 0
1916 | 1916 | 2012-03-20 19:59 | 8.53 | 8.53 | 8.53 | 8.53 | 0 | 0 | 0 | 0 | 0 | 0 | 0 | 0 | 0 | 10.67 | 725.56 | 0 | 0 | 0 | 0 | 0 | System Off | 0 | 0
1917 | 1917 | 2012-03-20 20:59 | 7.87 | 7.87 | 7.87 | 7.87 | 0 | 0 | 0 | 0 | 0 | 0 | 0 | 0 | 0 | 10.76 | 731.68 | 0 | 0 | 0 | 0 | 0 | System Off | 0 | 0
1918 | 1918 | 2012-03-20 21:59 | 7.36 | 7.36 | 7.36 | 7.36 | 0 | 0 | 0 | 0 | 0 | 0 | 0 | 0 | 0 | 10.83 | 736.44 | 0 | 0 | 0 | 0 | 0 | System Off | 0 | 0
1919 | 1919 | 2012-03-20 22:59 | 6.86 | 6.86 | 6.86 | 6.86 | 0 | 0 | 0 | 0 | 0 | 0 | 0 | 0 | 0 | 10.89 | 740.52 | 0 | 0 | 0 | 0 | 0 | System Off | 0 | 0
1920 | 1920 | 2012-03-20 23:59 | 6.35 | 6.35 | 6.35 | 6.35 | 0 | 0 | 0 | 0 | 0 | 0 | 0 | 0 | 0 | 10.96 | 745.28 | 0 | 0 | 0 | 0 | 0 | System Off | 0 | 0
1921 | 1921 | 2012-03-21 00:59 | 5.52 | 5.52 | 5.52 | 5.52 | 0 | 0 | 0 | 0 | 0 | 0 | 0 | 0 | 0 | 11.07 | 752.76 | 0 | 0 | 0 | 0 | 0 | System Off | 0 | 0
1922 | 1922 | 2012-03-21 01:59 | 4.69 | 4.69 | 4.69 | 4.69 | 0 | 0 | 0 | 0 | 0 | 0 | 0 | 0 | 0 | 11.18 | 760.24 | 0 | 0 | 0 | 0 | 0 | System Off | 0 | 0
1923 | 1923 | 2012-03-21 02:59 | 3.86 | 3.86 | 3.86 | 3.86 | 0 | 0 | 0 | 0 | 0 | 0 | 0 | 0 | 0 | 11.3 | 768.4 | 0 | 0 | 0 | 0 | 0 | System Off | 0 | 0
1924 | 1924 | 2012-03-21 03:59 | 2.95 | 2.95 | 2.95 | 2.95 | 0 | 0 | 0 | 0 | 0 | 0 | 0 | 0 | 0 | 11.42 | 776.56 | 0 | 0 | 0 | 0 | 0 | System Off | 0 | 0
1925 | 1925 | 2012-03-21 04:59 | 2.04 | 2.04 | 2.04 | 2.04 | 0 | 0 | 0 | 0 | 0 | 0 | 0 | 0 | 0 | 11.55 | 785.4 | 0 | 0 | 0 | 0 | 0 | System Off | 0 | 0
1926 | 1926 | 2012-03-21 05:59 | 1.12 | 2 | 2.45 | 1.99 | 68.87 | 24 | 14.95 | 74.05 | 0.41 | 0.44 | 0.44 | 0.01 | 52.77 | 11.55 | 785.4 | 18.73 | 0.061593 | 0.040833 | 0.002 | 8.33 | System Off | 1 | 0
1927 | 1927 | 2012-03-21 06:59 | 4.45 | 8.5 | 10.55 | 8.46 | 323.09 | 111 | 15.16 | 328.39 | 0.89 | 0.86 | 0.86 | 0.1 | 323.73 | 10.68 | 726.24 | 86.4 | 0.063216 | 0.040833 | 0.011 | 9.91 | System Off | 1 | 0
1928 | 1928 | 2012-03-21 07:59 | 7.78 | 16.61 | 21.03 | 16.59 | 706.42 | 245 | 15.02 | 699.67 | 0.98 | 0.94 | 0.94 | 0.24 | 577.47 | 9.65 | 656.2 | 191.06 | 0.067725 | 0.040833 | 0.025 | 10.2 | System Off | 1 | 0
1929 | 1929 | 2012-03-21 08:59 | 11.12 | 25.72 | 33.1 | 25.55 | 1139.74 | 403 | 14.73 | 1112.61 | 0.97 | 0.97 | 0.97 | 0.39 | 804.37 | 8.58 | 583.44 | 315.43 | 0.0729 | 0.040833 | 0.041 | 10.17 | System Off | 1 | 0
1930 | 1930 | 2012-03-21 09:59 | 12.37 | 31.92 | 41.71 | 31.88 | 1522.79 | 547 | 14.5 | 1474.35 | 0.97 | 0.99 | 0.99 | 0.53 | 996.29 | 7.88 | 535.84 | 429.4 | 0.074114 | 0.040833 | 0.055 | 10.05 | System Off | 1 | 0
1931 | 1931 | 2012-03-21 10:59 | 13.62 | 36.09 | 47.24 | 36.25 | 1748.97 | 636 | 14.32 | 1687.04 | 0.96 | 0.99 | 0.99 | 0.61 | 1055.94 | 7.41 | 503.88 | 500.39 | 0.076748 | 0.040833 | 0.064 | 10.06 | System Off | 1 | 0
1932 | 1932 | 2012-03-21 11:59 | 14.87 | 37.47 | 48.57 | 37.86 | 1766.92 | 646 | 14.25 | 1704 | 0.94 | 0.99 | 0.99 | 0.61 | 1007.89 | 7.25 | 493 | 508.75 | 0.07771 | 0.040833 | 0.065 | 10.06 | System Off | 1 | 0
1933 | 1933 | 2012-03-21 12:59 | 15.02 | 34.4 | 43.69 | 35.2 | 1562.1 | 566 | 14.37 | 1511.37 | 0.95 | 0.99 | 0.99 | 0.54 | 956.86 | 7.52 | 511.36 | 445.02 | 0.076069 | 0.040833 | 0.057 | 10.07 | System Off | 1 | 0
1934 | 1934 | 2012-03-21 13:59 | 15.16 | 29.42 | 36.09 | 30.35 | 1184.26 | 424 | 14.55 | 1155.1 | 0.96 | 0.97 | 0.97 | 0.41 | 833.56 | 8.04 | 546.72 | 332.64 | 0.075692 | 0.040833 | 0.043 | 10.14 | System Off | 1 | 0
1935 | 1935 | 2012-03-21 14:59 | 15.31 | 23.91 | 27.84 | 24.66 | 727.9 | 259 | 14.64 | 721.27 | 0.96 | 0.94 | 0.94 | 0.25 | 557.64 | 8.68 | 590.24 | 202.96 | 0.072232 | 0.040833 | 0.027 | 10.42 | System Off | 1 | 0
1936 | 1936 | 2012-03-21 15:59 | 13.35 | 17.32 | 19.13 | 17.68 | 334.72 | 119 | 14.65 | 340.91 | 0.92 | 0.86 | 0.86 | 0.11 | 246.82 | 9.51 | 646.68 | 93.24 | 0.068171 | 0.040833 | 0.012 | 10.08 | System Off | 1 | 0
1937 | 1937 | 2012-03-21 16:59 | 11.4 | 12.18 | 12.53 | 12.25 | 62.14 | 23 | 14.07 | 67.68 | 0.43 | 0.38 | 0.38 | 0.01 | 17.78 | 10.19 | 692.92 | 18.15 | 0.065114 | 0.040833 | 0.002 | 8.7 | System Off | 0 | 0
1938 | 1938 | 2012-03-21 17:59 | 9.44 | 9.44 | 9.44 | 9.44 | 0 | 0 | 0 | 0 | 0 | 0 | 0 | 0 | 0 | 10.55 | 717.4 | 0 | 0 | 0 | 0 | 0 | System Off | 0 | 0
1939 | 1939 | 2012-03-21 18:59 | 8.62 | 8.62 | 8.62 | 8.62 | 0 | 0 | 0 | 0 | 0 | 0 | 0 | 0 | 0 | 10.66 | 724.88 | 0 | 0 | 0 | 0 | 0 | System Off | 0 | 0
1940 | 1940 | 2012-03-21 19:59 | 7.79 | 7.79 | 7.79 | 7.79 | 0 | 0 | 0 | 0 | 0 | 0 | 0 | 0 | 0 | 10.77 | 732.36 | 0 | 0 | 0 | 0 | 0 | System Off | 0 | 0
1941 | 1941 | 2012-03-21 20:59 | 6.97 | 6.97 | 6.97 | 6.97 | 0 | 0 | 0 | 0 | 0 | 0 | 0 | 0 | 0 | 10.88 | 739.84 | 0 | 0 | 0 | 0 | 0 | System Off | 0 | 0
1942 | 1942 | 2012-03-21 21:59 | 6.71 | 6.71 | 6.71 | 6.71 | 0 | 0 | 0 | 0 | 0 | 0 | 0 | 0 | 0 | 10.91 | 741.88 | 0 | 0 | 0 | 0 | 0 | System Off | 0 | 0
1943 | 1943 | 2012-03-21 22:59 | 6.45 | 6.45 | 6.45 | 6.45 | 0 | 0 | 0 | 0 | 0 | 0 | 0 | 0 | 0 | 10.95 | 744.6 | 0 | 0 | 0 | 0 | 0 | System Off | 0 | 0
1944 | 1944 | 2012-03-21 23:59 | 6.19 | 6.19 | 6.19 | 6.19 | 0 | 0 | 0 | 0 | 0 | 0 | 0 | 0 | 0 | 10.98 | 746.64 | 0 | 0 | 0 | 0 | 0 | System Off | 0 | 0
1945 | 1945 | 2012-03-22 00:59 | 6.1 | 6.1 | 6.1 | 6.1 | 0 | 0 | 0 | 0 | 0 | 0 | 0 | 0 | 0 | 10.99 | 747.32 | 0 | 0 | 0 | 0 | 0 | System Off | 0 | 0
1946 | 1946 | 2012-03-22 01:59 | 6 | 6 | 6 | 6 | 0 | 0 | 0 | 0 | 0 | 0 | 0 | 0 | 0 | 11.01 | 748.68 | 0 | 0 | 0 | 0 | 0 | System Off | 0 | 0
1947 | 1947 | 2012-03-22 02:59 | 5.91 | 5.91 | 5.91 | 5.91 | 0 | 0 | 0 | 0 | 0 | 0 | 0 | 0 | 0 | 11.02 | 749.36 | 0 | 0 | 0 | 0 | 0 | System Off | 0 | 0
1948 | 1948 | 2012-03-22 03:59 | 5.8 | 5.8 | 5.8 | 5.8 | 0 | 0 | 0 | 0 | 0 | 0 | 0 | 0 | 0 | 11.03 | 750.04 | 0 | 0 | 0 | 0 | 0 | System Off | 0 | 0
1949 | 1949 | 2012-03-22 04:59 | 5.69 | 5.69 | 5.69 | 5.69 | 0 | 0 | 0 | 0 | 0 | 0 | 0 | 0 | 0 | 11.05 | 751.4 | 0 | 0 | 0 | 0 | 0 | System Off | 0 | 0
1950 | 1950 | 2012-03-22 05:59 | 5.58 | 6.44 | 6.84 | 6.5 | 69.4 | 25 | 14.46 | 74.87 | 0.4 | 0.44 | 0.44 | 0.01 | 53.61 | 10.94 | 743.92 | 19.64 | 0.063949 | 0.040833 | 0.003 | 12 | System Off | 1 | 0
1951 | 1951 | 2012-03-22 06:59 | 8.16 | 11.95 | 13.7 | 12.26 | 323.17 | 113 | 14.9 | 328.9 | 0.88 | 0.86 | 0.86 | 0.1 | 323.83 | 10.19 | 692.92 | 88.26 | 0.06523 | 0.040833 | 0.012 | 10.62 | System Off | 1 | 0
1952 | 1952 | 2012-03-22 07:59 | 10.74 | 18.87 | 22.51 | 19.73 | 714.99 | 250 | 14.9 | 708.19 | 0.96 | 0.94 | 0.94 | 0.24 | 584.84 | 9.26 | 629.68 | 195.26 | 0.069464 | 0.040833 | 0.026 | 10.4 | System Off | 1 | 0
1953 | 1953 | 2012-03-22 08:59 | 13.33 | 26.53 | 32.38 | 28.03 | 1159.07 | 411 | 14.69 | 1130.92 | 0.97 | 0.97 | 0.97 | 0.4 | 818.41 | 8.3 | 564.4 | 321.86 | 0.074339 | 0.040833 | 0.042 | 10.22 | System Off | 1 | 0
1954 | 1954 | 2012-03-22 09:59 | 14.8 | 32.72 | 40.65 | 34.77 | 1556.24 | 561 | 14.45 | 1505.76 | 0.96 | 0.99 | 0.99 | 0.54 | 1018.61 | 7.57 | 514.76 | 440.68 | 0.075823 | 0.040833 | 0.057 | 10.16 | System Off | 1 | 0
1955 | 1955 | 2012-03-22 10:59 | 16.28 | 36.87 | 46.01 | 39.2 | 1768.52 | 645 | 14.28 | 1705.45 | 0.94 | 0.99 | 0.99 | 0.61 | 1067.93 | 7.11 | 483.48 | 507.74 | 0.078518 | 0.040833 | 0.065 | 10.08 | System Off | 1 | 0
1956 | 1956 | 2012-03-22 11:59 | 17.76 | 38.51 | 47.7 | 40.88 | 1769.58 | 650 | 14.18 | 1706.61 | 0.94 | 0.99 | 0.99 | 0.61 | 1009.43 | 6.94 | 471.92 | 512.33 | 0.079527 | 0.040833 | 0.065 | 10 | System Off | 1 | 0
1957 | 1957 | 2012-03-22 12:59 | 17.91 | 36.15 | 44.19 | 38.31 | 1567.38 | 572 | 14.27 | 1516.5 | 0.94 | 0.99 | 0.99 | 0.54 | 960.15 | 7.2 | 489.6 | 450.33 | 0.077912 | 0.040833 | 0.058 | 10.14 | System Off | 1 | 0
1958 | 1958 | 2012-03-22 13:59 | 18.05 | 31.73 | 37.74 | 33.4 | 1184.78 | 428 | 14.42 | 1155.77 | 0.96 | 0.97 | 0.97 | 0.41 | 833.94 | 7.71 | 524.28 | 336.33 | 0.074875 | 0.040833 | 0.044 | 10.28 | System Off | 1 | 0
1959 | 1959 | 2012-03-22 14:59 | 18.2 | 26.68 | 30.4 | 27.74 | 732.55 | 264 | 14.45 | 726.07 | 0.95 | 0.94 | 0.94 | 0.25 | 561.38 | 8.33 | 566.44 | 207.37 | 0.074001 | 0.040833 | 0.027 | 10.23 | System Off | 1 | 0
1960 | 1960 | 2012-03-22 15:59 | 16.54 | 20.48 | 22.23 | 20.91 | 332.44 | 120 | 14.43 | 339.11 | 0.91 | 0.86 | 0.86 | 0.11 | 244.93 | 9.12 | 620.16 | 94.29 | 0.069961 | 0.040833 | 0.012 | 10 | System Off | 1 | 0
1961 | 1961 | 2012-03-22 16:59 | 14.88 | 15.66 | 16.01 | 15.73 | 60.63 | 23 | 13.73 | 66.33 | 0.43 | 0.37 | 0.37 | 0.01 | 16.76 | 9.75 | 663 | 18.23 | 0.06699 | 0.040833 | 0.002 | 8.7 | System Off | 0 | 0
1962 | 1962 | 2012-03-22 17:59 | 13.22 | 13.22 | 13.22 | 13.22 | 0 | 0 | 0 | 0 | 0 | 0 | 0 | 0 | 0 | 10.07 | 684.76 | 0 | 0 | 0 | 0 | 0 | System Off | 0 | 0
1963 | 1963 | 2012-03-22 18:59 | 12.23 | 12.23 | 12.23 | 12.23 | 0 | 0 | 0 | 0 | 0 | 0 | 0 | 0 | 0 | 10.19 | 692.92 | 0 | 0 | 0 | 0 | 0 | System Off | 0 | 0
1964 | 1964 | 2012-03-22 19:59 | 11.25 | 11.25 | 11.25 | 11.25 | 0 | 0 | 0 | 0 | 0 | 0 | 0 | 0 | 0 | 10.32 | 701.76 | 0 | 0 | 0 | 0 | 0 | System Off | 0 | 0
1965 | 1965 | 2012-03-22 20:59 | 10.26 | 10.26 | 10.26 | 10.26 | 0 | 0 | 0 | 0 | 0 | 0 | 0 | 0 | 0 | 10.45 | 710.6 | 0 | 0 | 0 | 0 | 0 | System Off | 0 | 0
1966 | 1966 | 2012-03-22 21:59 | 9.66 | 9.66 | 9.66 | 9.66 | 0 | 0 | 0 | 0 | 0 | 0 | 0 | 0 | 0 | 10.52 | 715.36 | 0 | 0 | 0 | 0 | 0 | System Off | 0 | 0
1967 | 1967 | 2012-03-22 22:59 | 9.07 | 9.07 | 9.07 | 9.07 | 0 | 0 | 0 | 0 | 0 | 0 | 0 | 0 | 0 | 10.6 | 720.8 | 0 | 0 | 0 | 0 | 0 | System Off | 0 | 0
1968 | 1968 | 2012-03-22 23:59 | 8.47 | 8.47 | 8.47 | 8.47 | 0 | 0 | 0 | 0 | 0 | 0 | 0 | 0 | 0 | 10.68 | 726.24 | 0 | 0 | 0 | 0 | 0 | System Off | 0 | 0
1969 | 1969 | 2012-03-23 00:59 | 7.75 | 7.75 | 7.75 | 7.75 | 0 | 0 | 0 | 0 | 0 | 0 | 0 | 0 | 0 | 10.78 | 733.04 | 0 | 0 | 0 | 0 | 0 | System Off | 0 | 0
1970 | 1970 | 2012-03-23 01:59 | 7.04 | 7.04 | 7.04 | 7.04 | 0 | 0 | 0 | 0 | 0 | 0 | 0 | 0 | 0 | 10.87 | 739.16 | 0 | 0 | 0 | 0 | 0 | System Off | 0 | 0
1971 | 1971 | 2012-03-23 02:59 | 6.32 | 6.32 | 6.32 | 6.32 | 0 | 0 | 0 | 0 | 0 | 0 | 0 | 0 | 0 | 10.97 | 745.96 | 0 | 0 | 0 | 0 | 0 | System Off | 0 | 0
1972 | 1972 | 2012-03-23 03:59 | 5.9 | 5.9 | 5.9 | 5.9 | 0 | 0 | 0 | 0 | 0 | 0 | 0 | 0 | 0 | 11.02 | 749.36 | 0 | 0 | 0 | 0 | 0 | System Off | 0 | 0
1973 | 1973 | 2012-03-23 04:59 | 5.48 | 5.48 | 5.48 | 5.48 | 0 | 0 | 0 | 0 | 0 | 0 | 0 | 0 | 0 | 11.08 | 753.44 | 0 | 0 | 0 | 0 | 0 | System Off | 0 | 0
1974 | 1974 | 2012-03-23 05:59 | 5.05 | 6.18 | 6.72 | 6.22 | 91.65 | 32 | 14.92 | 97.73 | 0.61 | 0.56 | 0.56 | 0.02 | 89.25 | 10.98 | 746.64 | 24.99 | 0.063809 | 0.040833 | 0.003 | 9.38 | System Off | 1 | 0
1975 | 1975 | 2012-03-23 06:59 | 7.92 | 11.9 | 13.77 | 12.12 | 332.33 | 116 | 14.92 | 337.85 | 0.94 | 0.86 | 0.86 | 0.11 | 334.14 | 10.21 | 694.28 | 90.57 | 0.065162 | 0.040833 | 0.012 | 10.34 | System Off | 1 | 0
1976 | 1976 | 2012-03-23 07:59 | 10.79 | 19.31 | 23.23 | 19.97 | 727.57 | 255 | 14.86 | 720.28 | 0.98 | 0.94 | 0.94 | 0.25 | 595.66 | 9.23 | 627.64 | 199.26 | 0.069598 | 0.040833 | 0.026 | 10.2 | System Off | 1 | 0
1977 | 1977 | 2012-03-23 08:59 | 13.66 | 27.51 | 33.89 | 28.62 | 1175.26 | 418 | 14.64 | 1146.34 | 0.96 | 0.97 | 0.97 | 0.4 | 830.17 | 8.23 | 559.64 | 327.53 | 0.074683 | 0.040833 | 0.042 | 10.05 | System Off | 1 | 0
1978 | 1978 | 2012-03-23 09:59 | 15.21 | 34.52 | 43.76 | 35.37 | 1556.2 | 565 | 14.35 | 1505.84 | 0.96 | 0.99 | 0.99 | 0.54 | 1018.59 | 7.5 | 510 | 444.4 | 0.076163 | 0.040833 | 0.057 | 10.09 | System Off | 1 | 0
1979 | 1979 | 2012-03-23 10:59 | 16.76 | 39.88 | 51.38 | 40.01 | 1764.43 | 652 | 14.09 | 1701.68 | 0.94 | 0.99 | 0.99 | 0.61 | 1065.42 | 7.03 | 478.04 | 514.46 | 0.078988 | 0.040833 | 0.066 | 10.12 | System Off | 1 | 0
1980 | 1980 | 2012-03-23 11:59 | 18.31 | 42.65 | 55.22 | 41.86 | 1763.93 | 659 | 13.94 | 1701.37 | 0.92 | 0.99 | 0.99 | 0.61 | 1006.15 | 6.85 | 465.8 | 521 | 0.080096 | 0.040833 | 0.067 | 10.17 | System Off | 1 | 0
1981 | 1981 | 2012-03-23 12:59 | 18.42 | 39.2 | 49.61 | 39.14 | 1567.35 | 579 | 14.1 | 1516.65 | 0.93 | 0.99 | 0.99 | 0.54 | 960.13 | 7.12 | 484.16 | 456.84 | 0.078393 | 0.040833 | 0.059 | 10.19 | System Off | 1 | 0
1982 | 1982 | 2012-03-23 13:59 | 18.52 | 33.69 | 41.07 | 34.12 | 1189.58 | 434 | 14.28 | 1160.54 | 0.94 | 0.97 | 0.97 | 0.41 | 837.41 | 7.64 | 519.52 | 341.66 | 0.075293 | 0.040833 | 0.044 | 10.14 | System Off | 1 | 0
1983 | 1983 | 2012-03-23 14:59 | 18.63 | 27.71 | 32.02 | 28.18 | 731.27 | 264 | 14.43 | 725 | 0.94 | 0.94 | 0.94 | 0.25 | 560.34 | 8.28 | 563.04 | 207.43 | 0.07425 | 0.040833 | 0.027 | 10.23 | System Off | 1 | 0
1984 | 1984 | 2012-03-23 15:59 | 16.59 | 20.85 | 22.85 | 21.11 | 343.46 | 124 | 14.43 | 349.95 | 0.88 | 0.86 | 0.86 | 0.11 | 254.03 | 9.1 | 618.8 | 97.43 | 0.070075 | 0.040833 | 0.013 | 10.48 | System Off | 1 | 0
1985 | 1985 | 2012-03-23 16:59 | 14.56 | 15.46 | 15.87 | 15.52 | 70.41 | 26 | 14.1 | 76.49 | 0.37 | 0.44 | 0.44 | 0.01 | 23.39 | 9.78 | 665.04 | 20.51 | 0.066878 | 0.040833 | 0.003 | 11.54 | System Off | 0 | 0
1986 | 1986 | 2012-03-23 17:59 | 12.52 | 12.52 | 12.52 | 12.52 | 0 | 0 | 0 | 0 | 0 | 0 | 0 | 0 | 0 | 10.16 | 690.88 | 0 | 0 | 0 | 0 | 0 | System Off | 0 | 0
1987 | 1987 | 2012-03-23 18:59 | 11.38 | 11.38 | 11.38 | 11.38 | 0 | 0 | 0 | 0 | 0 | 0 | 0 | 0 | 0 | 10.3 | 700.4 | 0 | 0 | 0 | 0 | 0 | System Off | 0 | 0
1988 | 1988 | 2012-03-23 19:59 | 10.25 | 10.25 | 10.25 | 10.25 | 0 | 0 | 0 | 0 | 0 | 0 | 0 | 0 | 0 | 10.45 | 710.6 | 0 | 0 | 0 | 0 | 0 | System Off | 0 | 0
1989 | 1989 | 2012-03-23 20:59 | 9.11 | 9.11 | 9.11 | 9.11 | 0 | 0 | 0 | 0 | 0 | 0 | 0 | 0 | 0 | 10.6 | 720.8 | 0 | 0 | 0 | 0 | 0 | System Off | 0 | 0
1990 | 1990 | 2012-03-23 21:59 | 8.42 | 8.42 | 8.42 | 8.42 | 0 | 0 | 0 | 0 | 0 | 0 | 0 | 0 | 0 | 10.69 | 726.92 | 0 | 0 | 0 | 0 | 0 | System Off | 0 | 0
1991 | 1991 | 2012-03-23 22:59 | 7.73 | 7.73 | 7.73 | 7.73 | 0 | 0 | 0 | 0 | 0 | 0 | 0 | 0 | 0 | 10.78 | 733.04 | 0 | 0 | 0 | 0 | 0 | System Off | 0 | 0
1992 | 1992 | 2012-03-23 23:59 | 7.04 | 7.04 | 7.04 | 7.04 | 0 | 0 | 0 | 0 | 0 | 0 | 0 | 0 | 0 | 10.87 | 739.16 | 0 | 0 | 0 | 0 | 0 | System Off | 0 | 0
1993 | 1993 | 2012-03-24 00:59 | 7.07 | 7.07 | 7.07 | 7.07 | 0 | 0 | 0 | 0 | 0 | 0 | 0 | 0 | 0 | 10.87 | 739.16 | 0 | 0 | 0 | 0 | 0 | System Off | 0 | 0
1994 | 1994 | 2012-03-24 01:59 | 7.09 | 7.09 | 7.09 | 7.09 | 0 | 0 | 0 | 0 | 0 | 0 | 0 | 0 | 0 | 10.86 | 738.48 | 0 | 0 | 0 | 0 | 0 | System Off | 0 | 0
1995 | 1995 | 2012-03-24 02:59 | 7.12 | 7.12 | 7.12 | 7.12 | 0 | 0 | 0 | 0 | 0 | 0 | 0 | 0 | 0 | 10.86 | 738.48 | 0 | 0 | 0 | 0 | 0 | System Off | 0 | 0
1996 | 1996 | 2012-03-24 03:59 | 6.57 | 6.57 | 6.57 | 6.57 | 0 | 0 | 0 | 0 | 0 | 0 | 0 | 0 | 0 | 10.93 | 743.24 | 0 | 0 | 0 | 0 | 0 | System Off | 0 | 0
1997 | 1997 | 2012-03-24 04:59 | 6.03 | 6.03 | 6.03 | 6.03 | 0 | 0 | 0 | 0 | 0 | 0 | 0 | 0 | 0 | 11 | 748 | 0 | 0 | 0 | 0 | 0 | System Off | 0 | 0
1998 | 1998 | 2012-03-24 05:59 | 5.48 | 6.64 | 7.2 | 6.68 | 93.39 | 33 | 14.74 | 99.55 | 0.59 | 0.57 | 0.57 | 0.02 | 92.03 | 10.92 | 742.56 | 25.83 | 0.064058 | 0.040833 | 0.003 | 9.09 | System Off | 1 | 0
1999 | 1999 | 2012-03-24 06:59 | 8.66 | 12.81 | 14.81 | 12.97 | 340 | 119 | 14.88 | 345.47 | 0.92 | 0.86 | 0.86 | 0.11 | 342.78 | 10.1 | 686.8 | 92.96 | 0.065621 | 0.040833 | 0.012 | 10.08 | System Off | 1 | 0
2000 | 2000 | 2012-03-24 07:59 | 11.84 | 20.82 | 25.12 | 21.21 | 738.28 | 260 | 14.79 | 730.7 | 0.96 | 0.94 | 0.94 | 0.25 | 604.86 | 9.09 | 618.12 | 203.35 | 0.070292 | 0.040833 | 0.027 | 10.38 | System Off | 1 | 0
2001 | 2001 | 2012-03-24 08:59 | 15.02 | 29.82 | 37.01 | 30.22 | 1182.1 | 424 | 14.52 | 1153.12 | 0.97 | 0.97 | 0.97 | 0.41 | 835.14 | 8.06 | 548.08 | 332.75 | 0.075614 | 0.040833 | 0.043 | 10.14 | System Off | 1 | 0
2002 | 2002 | 2012-03-24 09:59 | 16.18 | 35.92 | 45.52 | 36.46 | 1558 | 568 | 14.29 | 1507.65 | 0.95 | 0.99 | 0.99 | 0.54 | 1019.78 | 7.39 | 502.52 | 447.09 | 0.076804 | 0.040833 | 0.057 | 10.04 | System Off | 1 | 0
2003 | 2003 | 2012-03-24 10:59 | 17.34 | 40.01 | 51.04 | 40.62 | 1766.53 | 653 | 14.09 | 1703.65 | 0.93 | 0.99 | 0.99 | 0.61 | 1066.71 | 6.97 | 473.96 | 515.28 | 0.079357 | 0.040833 | 0.066 | 10.11 | System Off | 1 | 0
2004 | 2004 | 2012-03-24 11:59 | 18.51 | 41.38 | 52.51 | 42.02 | 1773.01 | 659 | 14.01 | 1709.8 | 0.93 | 0.99 | 0.99 | 0.61 | 1011.41 | 6.83 | 464.44 | 520.53 | 0.080203 | 0.040833 | 0.066 | 10.02 | System Off | 1 | 0
2005 | 2005 | 2012-03-24 12:59 | 18.49 | 37.74 | 46.77 | 38.93 | 1556.67 | 572 | 14.17 | 1506.48 | 0.94 | 0.99 | 0.99 | 0.54 | 953.46 | 7.14 | 485.52 | 450.88 | 0.078271 | 0.040833 | 0.058 | 10.14 | System Off | 1 | 0
2006 | 2006 | 2012-03-24 13:59 | 18.48 | 32.36 | 38.64 | 33.66 | 1166.74 | 423 | 14.37 | 1138.81 | 0.94 | 0.97 | 0.97 | 0.4 | 820.88 | 7.68 | 522.24 | 332.62 | 0.075022 | 0.040833 | 0.043 | 10.17 | System Off | 1 | 0
2007 | 2007 | 2012-03-24 14:59 | 18.46 | 27.02 | 30.74 | 28.11 | 739.49 | 267 | 14.43 | 732.75 | 0.94 | 0.94 | 0.94 | 0.25 | 566.96 | 8.29 | 563.72 | 209.79 | 0.074217 | 0.040833 | 0.027 | 10.11 | System Off | 1 | 0
2008 | 2008 | 2012-03-24 15:59 | 16.78 | 19.71 | 21.02 | 20.03 | 245.56 | 89 | 14.37 | 253.52 | 0.78 | 0.81 | 0.81 | 0.07 | 173.21 | 9.23 | 627.64 | 69.98 | 0.069433 | 0.040833 | 0.009 | 10.11 | System Off | 1 | 0
2009 | 2009 | 2012-03-24 16:59 | 15.09 | 15.67 | 15.94 | 15.72 | 45.96 | 17 | 14.08 | 50.91 | 0 | 0.19 | 0.19 | 0 | 6.81 | 9.75 | 663 | 13.42 | 0.066974 | 0.040833 | 0.002 | 11.76 | System Off | 0 | 0
2010 | 2010 | 2012-03-24 17:59 | 13.41 | 13.41 | 13.41 | 13.41 | 0 | 0 | 0 | 0 | 0 | 0 | 0 | 0 | 0 | 10.04 | 682.72 | 0 | 0 | 0 | 0 | 0 | System Off | 0 | 0
2011 | 2011 | 2012-03-24 18:59 | 12.41 | 12.41 | 12.41 | 12.41 | 0 | 0 | 0 | 0 | 0 | 0 | 0 | 0 | 0 | 10.17 | 691.56 | 0 | 0 | 0 | 0 | 0 | System Off | 0 | 0
2012 | 2012 | 2012-03-24 19:59 | 11.41 | 11.41 | 11.41 | 11.41 | 0 | 0 | 0 | 0 | 0 | 0 | 0 | 0 | 0 | 10.3 | 700.4 | 0 | 0 | 0 | 0 | 0 | System Off | 0 | 0
2013 | 2013 | 2012-03-24 20:59 | 10.41 | 10.41 | 10.41 | 10.41 | 0 | 0 | 0 | 0 | 0 | 0 | 0 | 0 | 0 | 10.43 | 709.24 | 0 | 0 | 0 | 0 | 0 | System Off | 0 | 0
2014 | 2014 | 2012-03-24 21:59 | 9.64 | 9.64 | 9.64 | 9.64 | 0 | 0 | 0 | 0 | 0 | 0 | 0 | 0 | 0 | 10.53 | 716.04 | 0 | 0 | 0 | 0 | 0 | System Off | 0 | 0
2015 | 2015 | 2012-03-24 22:59 | 8.87 | 8.87 | 8.87 | 8.87 | 0 | 0 | 0 | 0 | 0 | 0 | 0 | 0 | 0 | 10.63 | 722.84 | 0 | 0 | 0 | 0 | 0 | System Off | 0 | 0
2016 | 2016 | 2012-03-24 23:59 | 8.1 | 8.1 | 8.1 | 8.1 | 0 | 0 | 0 | 0 | 0 | 0 | 0 | 0 | 0 | 10.73 | 729.64 | 0 | 0 | 0 | 0 | 0 | System Off | 0 | 0
2017 | 2017 | 2012-03-25 00:59 | 8.03 | 8.03 | 8.03 | 8.03 | 0 | 0 | 0 | 0 | 0 | 0 | 0 | 0 | 0 | 10.74 | 730.32 | 0 | 0 | 0 | 0 | 0 | System Off | 0 | 0
2018 | 2018 | 2012-03-25 01:59 | 7.97 | 7.97 | 7.97 | 7.97 | 0 | 0 | 0 | 0 | 0 | 0 | 0 | 0 | 0 | 10.75 | 731 | 0 | 0 | 0 | 0 | 0 | System Off | 0 | 0
2019 | 2019 | 2012-03-25 02:59 | 7.9 | 7.9 | 7.9 | 7.9 | 0 | 0 | 0 | 0 | 0 | 0 | 0 | 0 | 0 | 10.76 | 731.68 | 0 | 0 | 0 | 0 | 0 | System Off | 0 | 0
2020 | 2020 | 2012-03-25 03:59 | 7.6 | 7.6 | 7.6 | 7.6 | 0 | 0 | 0 | 0 | 0 | 0 | 0 | 0 | 0 | 10.79 | 733.72 | 0 | 0 | 0 | 0 | 0 | System Off | 0 | 0
2021 | 2021 | 2012-03-25 04:59 | 7.3 | 7.3 | 7.3 | 7.3 | 0 | 0 | 0 | 0 | 0 | 0 | 0 | 0 | 0 | 10.83 | 736.44 | 0 | 0 | 0 | 0 | 0 | System Off | 0 | 0
2022 | 2022 | 2012-03-25 05:59 | 6.99 | 8.45 | 9.23 | 8.35 | 102.52 | 37 | 14.43 | 109 | 0.54 | 0.6 | 0.6 | 0.02 | 106.64 | 10.7 | 727.6 | 29.07 | 0.063067 | 0.040833 | 0.004 | 10.81 | System Off | 1 | 0
2023 | 2023 | 2012-03-25 06:59 | 9.52 | 14.21 | 16.67 | 13.98 | 348.86 | 123 | 14.77 | 354.31 | 0.89 | 0.87 | 0.87 | 0.11 | 352.76 | 9.97 | 677.96 | 96.22 | 0.066169 | 0.040833 | 0.013 | 10.57 | System Off | 1 | 0
2024 | 2024 | 2012-03-25 07:59 | 12.05 | 21.7 | 26.6 | 21.57 | 747.97 | 264 | 14.76 | 740.09 | 0.95 | 0.94 | 0.94 | 0.25 | 613.2 | 9.04 | 614.72 | 206.56 | 0.070496 | 0.040833 | 0.027 | 10.23 | System Off | 1 | 0
2025 | 2025 | 2012-03-25 08:59 | 14.59 | 29.95 | 37.58 | 30.04 | 1200.73 | 431 | 14.51 | 1170.74 | 0.95 | 0.97 | 0.97 | 0.41 | 848.67 | 8.08 | 549.44 | 338.29 | 0.075516 | 0.040833 | 0.044 | 10.21 | System Off | 1 | 0
2026 | 2026 | 2012-03-25 09:59 | 15.95 | 35.48 | 44.66 | 36.63 | 1592.81 | 580 | 14.3 | 1540.34 | 0.95 | 0.99 | 0.99 | 0.55 | 1043.01 | 7.37 | 501.16 | 456.44 | 0.076924 | 0.040833 | 0.059 | 10.17 | System Off | 1 | 0
2027 | 2027 | 2012-03-25 10:59 | 17.31 | 38.73 | 48.29 | 41.05 | 1818.52 | 668 | 14.18 | 1752.42 | 0.94 | 0.99 | 0.99 | 0.63 | 1098.6 | 6.93 | 471.24 | 526.53 | 0.079648 | 0.040833 | 0.067 | 10.03 | System Off | 1 | 0
2028 | 2028 | 2012-03-25 11:59 | 18.67 | 39.29 | 47.97 | 42.54 | 1823.83 | 672 | 14.14 | 1757.4 | 0.94 | 1 | 0.99 | 0.63 | 1040.85 | 6.78 | 461.04 | 529.97 | 0.08056 | 0.040833 | 0.068 | 10.12 | System Off | 1 | 0
2029 | 2029 | 2012-03-25 12:59 | 18.71 | 36.57 | 43.9 | 39.76 | 1617.09 | 591 | 14.25 | 1563.18 | 0.95 | 0.99 | 0.99 | 0.56 | 991.19 | 7.05 | 479.4 | 465.41 | 0.078802 | 0.040833 | 0.06 | 10.15 | System Off | 1 | 0
2030 | 2030 | 2012-03-25 13:59 | 18.74 | 32.04 | 37.36 | 34.71 | 1233.08 | 446 | 14.4 | 1201.39 | 0.94 | 0.98 | 0.98 | 0.42 | 868.88 | 7.57 | 514.76 | 350.56 | 0.075664 | 0.040833 | 0.045 | 10.09 | System Off | 1 | 0
2031 | 2031 | 2012-03-25 14:59 | 18.78 | 26.92 | 30.09 | 28.71 | 763.01 | 275 | 14.45 | 755.17 | 0.94 | 0.94 | 0.94 | 0.26 | 585.87 | 8.22 | 558.96 | 216.01 | 0.074574 | 0.040833 | 0.028 | 10.18 | System Off | 1 | 0
2032 | 2032 | 2012-03-25 15:59 | 17.13 | 21.03 | 22.66 | 21.68 | 347.06 | 125 | 14.46 | 353.49 | 0.87 | 0.86 | 0.86 | 0.11 | 257 | 9.03 | 614.04 | 98.17 | 0.070396 | 0.040833 | 0.013 | 10.4 | System Off | 1 | 0
2033 | 2033 | 2012-03-25 16:59 | 15.49 | 16.5 | 16.95 | 16.6 | 80.25 | 30 | 13.93 | 86.76 | 0.66 | 0.5 | 0.5 | 0.02 | 30.06 | 9.64 | 655.52 | 23.72 | 0.06747 | 0.040833 | 0.003 | 10 | System Off | 0 | 0
2034 | 2034 | 2012-03-25 17:59 | 13.84 | 13.84 | 13.84 | 13.84 | 0 | 0 | 0 | 0 | 0 | 0 | 0 | 0 | 0 | 9.99 | 679.32 | 0 | 0 | 0 | 0 | 0 | System Off | 0 | 0
2035 | 2035 | 2012-03-25 18:59 | 12.53 | 12.53 | 12.53 | 12.53 | 0 | 0 | 0 | 0 | 0 | 0 | 0 | 0 | 0 | 10.15 | 690.2 | 0 | 0 | 0 | 0 | 0 | System Off | 0 | 0
2036 | 2036 | 2012-03-25 19:59 | 11.22 | 11.22 | 11.22 | 11.22 | 0 | 0 | 0 | 0 | 0 | 0 | 0 | 0 | 0 | 10.32 | 701.76 | 0 | 0 | 0 | 0 | 0 | System Off | 0 | 0
2037 | 2037 | 2012-03-25 20:59 | 9.91 | 9.91 | 9.91 | 9.91 | 0 | 0 | 0 | 0 | 0 | 0 | 0 | 0 | 0 | 10.49 | 713.32 | 0 | 0 | 0 | 0 | 0 | System Off | 0 | 0
2038 | 2038 | 2012-03-25 21:59 | 8.96 | 8.96 | 8.96 | 8.96 | 0 | 0 | 0 | 0 | 0 | 0 | 0 | 0 | 0 | 10.62 | 722.16 | 0 | 0 | 0 | 0 | 0 | System Off | 0 | 0
2039 | 2039 | 2012-03-25 22:59 | 8.01 | 8.01 | 8.01 | 8.01 | 0 | 0 | 0 | 0 | 0 | 0 | 0 | 0 | 0 | 10.74 | 730.32 | 0 | 0 | 0 | 0 | 0 | System Off | 0 | 0
2040 | 2040 | 2012-03-25 23:59 | 7.06 | 7.06 | 7.06 | 7.06 | 0 | 0 | 0 | 0 | 0 | 0 | 0 | 0 | 0 | 10.87 | 739.16 | 0 | 0 | 0 | 0 | 0 | System Off | 0 | 0
2041 | 2041 | 2012-03-26 00:59 | 7.14 | 7.14 | 7.14 | 7.14 | 0 | 0 | 0 | 0 | 0 | 0 | 0 | 0 | 0 | 10.86 | 738.48 | 0 | 0 | 0 | 0 | 0 | System Off | 0 | 0
2042 | 2042 | 2012-03-26 01:59 | 7.21 | 7.21 | 7.21 | 7.21 | 0 | 0 | 0 | 0 | 0 | 0 | 0 | 0 | 0 | 10.85 | 737.8 | 0 | 0 | 0 | 0 | 0 | System Off | 0 | 0
2043 | 2043 | 2012-03-26 02:59 | 7.29 | 7.29 | 7.29 | 7.29 | 0 | 0 | 0 | 0 | 0 | 0 | 0 | 0 | 0 | 10.84 | 737.12 | 0 | 0 | 0 | 0 | 0 | System Off | 0 | 0
2044 | 2044 | 2012-03-26 03:59 | 6.69 | 6.69 | 6.69 | 6.69 | 0 | 0 | 0 | 0 | 0 | 0 | 0 | 0 | 0 | 10.92 | 742.56 | 0 | 0 | 0 | 0 | 0 | System Off | 0 | 0
2045 | 2045 | 2012-03-26 04:59 | 6.1 | 6.1 | 6.1 | 6.1 | 0 | 0 | 0 | 0 | 0 | 0 | 0 | 0 | 0 | 10.99 | 747.32 | 0 | 0 | 0 | 0 | 0 | System Off | 0 | 0
2046 | 2046 | 2012-03-26 05:59 | 5.5 | 6.75 | 7.39 | 6.71 | 93.1 | 33 | 14.69 | 99.26 | 0.6 | 0.57 | 0.57 | 0.02 | 91.57 | 10.91 | 741.88 | 25.84 | 0.064069 | 0.040833 | 0.003 | 9.09 | System Off | 1 | 0
2047 | 2047 | 2012-03-26 06:59 | 8.1 | 12.46 | 14.65 | 12.45 | 344.51 | 120 | 14.95 | 349.84 | 0.91 | 0.87 | 0.87 | 0.11 | 347.86 | 10.17 | 691.56 | 93.66 | 0.065339 | 0.040833 | 0.012 | 10 | System Off | 1 | 0
2048 | 2048 | 2012-03-26 07:59 | 10.69 | 20.16 | 24.79 | 20.37 | 767.03 | 269 | 14.85 | 758.05 | 0.97 | 0.95 | 0.95 | 0.26 | 629.57 | 9.19 | 624.92 | 210.22 | 0.069836 | 0.040833 | 0.027 | 10.04 | System Off | 1 | 0
2049 | 2049 | 2012-03-26 08:59 | 13.29 | 28.62 | 36.1 | 28.97 | 1226.06 | 438 | 14.58 | 1194.46 | 0.96 | 0.98 | 0.98 | 0.42 | 867.07 | 8.19 | 556.92 | 343.48 | 0.074904 | 0.040833 | 0.044 | 10.05 | System Off | 1 | 0
2050 | 2050 | 2012-03-26 09:59 | 14.58 | 34.19 | 43.37 | 35.45 | 1618.32 | 586 | 14.38 | 1564.22 | 0.96 | 0.99 | 0.99 | 0.56 | 1060.02 | 7.5 | 510 | 460.69 | 0.076237 | 0.040833 | 0.059 | 10.07 | System Off | 1 | 0
2051 | 2051 | 2012-03-26 10:59 | 15.87 | 37.5 | 47.2 | 39.73 | 1838.27 | 672 | 14.25 | 1771.04 | 0.95 | 1 | 0.99 | 0.64 | 1110.71 | 7.06 | 480.08 | 529.22 | 0.078861 | 0.040833 | 0.068 | 10.12 | System Off | 1 | 0
2052 | 2052 | 2012-03-26 11:59 | 17.17 | 38.11 | 47.09 | 41.09 | 1839.65 | 674 | 14.22 | 1772.24 | 0.95 | 1 | 0.99 | 0.64 | 1050.02 | 6.92 | 470.56 | 531 | 0.079687 | 0.040833 | 0.068 | 10.09 | System Off | 1 | 0
2053 | 2053 | 2012-03-26 12:59 | 17.23 | 35.36 | 42.89 | 38.43 | 1638.45 | 596 | 14.32 | 1583.24 | 0.96 | 0.99 | 0.99 | 0.57 | 1004.51 | 7.19 | 488.92 | 468.94 | 0.07802 | 0.040833 | 0.06 | 10.07 | System Off | 1 | 0
2054 | 2054 | 2012-03-26 13:59 | 17.28 | 30.73 | 36.15 | 33.34 | 1249.17 | 449 | 14.49 | 1216.44 | 0.96 | 0.98 | 0.98 | 0.43 | 880.52 | 7.72 | 524.96 | 352.51 | 0.07487 | 0.040833 | 0.046 | 10.24 | System Off | 1 | 0
2055 | 2055 | 2012-03-26 14:59 | 17.34 | 25.56 | 28.77 | 27.37 | 776.27 | 278 | 14.54 | 767.62 | 0.93 | 0.95 | 0.95 | 0.26 | 596.53 | 8.37 | 569.16 | 218.11 | 0.073804 | 0.040833 | 0.029 | 10.43 | System Off | 1 | 0
2056 | 2056 | 2012-03-26 15:59 | 15.82 | 19.84 | 21.52 | 20.51 | 359.22 | 129 | 14.5 | 365.19 | 0.85 | 0.87 | 0.87 | 0.11 | 267.03 | 9.17 | 623.56 | 101.26 | 0.069751 | 0.040833 | 0.013 | 10.08 | System Off | 1 | 0
2057 | 2057 | 2012-03-26 16:59 | 14.31 | 15.47 | 15.98 | 15.6 | 95.77 | 35 | 14.25 | 102.65 | 0.56 | 0.57 | 0.57 | 0.02 | 40.58 | 9.77 | 664.36 | 27.56 | 0.066932 | 0.040833 | 0.004 | 11.43 | System Off | 0 | 0
2058 | 2058 | 2012-03-26 17:59 | 12.79 | 12.79 | 12.79 | 12.79 | 0 | 0 | 0 | 0 | 0 | 0 | 0 | 0 | 0 | 10.12 | 688.16 | 0 | 0 | 0 | 0 | 0 | System Off | 0 | 0
2059 | 2059 | 2012-03-26 18:59 | 11.5 | 11.5 | 11.5 | 11.5 | 0 | 0 | 0 | 0 | 0 | 0 | 0 | 0 | 0 | 10.29 | 699.72 | 0 | 0 | 0 | 0 | 0 | System Off | 0 | 0
2060 | 2060 | 2012-03-26 19:59 | 10.21 | 10.21 | 10.21 | 10.21 | 0 | 0 | 0 | 0 | 0 | 0 | 0 | 0 | 0 | 10.45 | 710.6 | 0 | 0 | 0 | 0 | 0 | System Off | 0 | 0
2061 | 2061 | 2012-03-26 20:59 | 8.92 | 8.92 | 8.92 | 8.92 | 0 | 0 | 0 | 0 | 0 | 0 | 0 | 0 | 0 | 10.62 | 722.16 | 0 | 0 | 0 | 0 | 0 | System Off | 0 | 0
2062 | 2062 | 2012-03-26 21:59 | 8.23 | 8.23 | 8.23 | 8.23 | 0 | 0 | 0 | 0 | 0 | 0 | 0 | 0 | 0 | 10.71 | 728.28 | 0 | 0 | 0 | 0 | 0 | System Off | 0 | 0
2063 | 2063 | 2012-03-26 22:59 | 7.53 | 7.53 | 7.53 | 7.53 | 0 | 0 | 0 | 0 | 0 | 0 | 0 | 0 | 0 | 10.8 | 734.4 | 0 | 0 | 0 | 0 | 0 | System Off | 0 | 0
2064 | 2064 | 2012-03-26 23:59 | 6.84 | 6.84 | 6.84 | 6.84 | 0 | 0 | 0 | 0 | 0 | 0 | 0 | 0 | 0 | 10.9 | 741.2 | 0 | 0 | 0 | 0 | 0 | System Off | 0 | 0
2065 | 2065 | 2012-03-27 00:59 | 6.72 | 6.72 | 6.72 | 6.72 | 0 | 0 | 0 | 0 | 0 | 0 | 0 | 0 | 0 | 10.91 | 741.88 | 0 | 0 | 0 | 0 | 0 | System Off | 0 | 0
2066 | 2066 | 2012-03-27 01:59 | 6.59 | 6.59 | 6.59 | 6.59 | 0 | 0 | 0 | 0 | 0 | 0 | 0 | 0 | 0 | 10.93 | 743.24 | 0 | 0 | 0 | 0 | 0 | System Off | 0 | 0
2067 | 2067 | 2012-03-27 02:59 | 6.47 | 6.47 | 6.47 | 6.47 | 0 | 0 | 0 | 0 | 0 | 0 | 0 | 0 | 0 | 10.95 | 744.6 | 0 | 0 | 0 | 0 | 0 | System Off | 0 | 0
2068 | 2068 | 2012-03-27 03:59 | 6.05 | 6.05 | 6.05 | 6.05 | 0 | 0 | 0 | 0 | 0 | 0 | 0 | 0 | 0 | 11 | 748 | 0 | 0 | 0 | 0 | 0 | System Off | 0 | 0
2069 | 2069 | 2012-03-27 04:59 | 5.64 | 5.64 | 5.64 | 5.64 | 0 | 0 | 0 | 0 | 0 | 0 | 0 | 0 | 0 | 11.06 | 752.08 | 0 | 0 | 0 | 0 | 0 | System Off | 0 | 0
2070 | 2070 | 2012-03-27 05:59 | 5.22 | 6.63 | 7.32 | 6.65 | 109.33 | 39 | 14.6 | 115.79 | 0.77 | 0.62 | 0.62 | 0.03 | 117.54 | 10.92 | 742.56 | 30.58 | 0.064045 | 0.040833 | 0.004 | 10.26 | System Off | 1 | 0
2071 | 2071 | 2012-03-27 06:59 | 7.96 | 12.49 | 14.69 | 12.63 | 371.27 | 129 | 14.99 | 375.95 | 0.92 | 0.88 | 0.88 | 0.12 | 378.01 | 10.14 | 689.52 | 100.63 | 0.065447 | 0.040833 | 0.013 | 10.08 | System Off | 1 | 0
2072 | 2072 | 2012-03-27 07:59 | 10.7 | 19.99 | 24.37 | 20.52 | 779.65 | 273 | 14.87 | 770.07 | 0.95 | 0.95 | 0.95 | 0.26 | 640.42 | 9.17 | 623.56 | 213.28 | 0.069923 | 0.040833 | 0.028 | 10.26 | System Off | 1 | 0
2073 | 2073 | 2012-03-27 08:59 | 13.45 | 28.21 | 35.12 | 29.15 | 1232.61 | 439 | 14.62 | 1200.6 | 0.96 | 0.98 | 0.98 | 0.42 | 871.82 | 8.17 | 555.56 | 344.07 | 0.075013 | 0.040833 | 0.045 | 10.25 | System Off | 1 | 0
2074 | 2074 | 2012-03-27 09:59 | 14.9 | 33.33 | 41.68 | 35.06 | 1567.09 | 566 | 14.42 | 1516 | 0.95 | 0.99 | 0.99 | 0.54 | 1025.85 | 7.54 | 512.72 | 444.76 | 0.075992 | 0.040833 | 0.057 | 10.07 | System Off | 1 | 0
2075 | 2075 | 2012-03-27 10:59 | 16.35 | 36.01 | 44.65 | 38.4 | 1703.3 | 620 | 14.31 | 1644.14 | 0.95 | 0.99 | 0.99 | 0.59 | 1027.91 | 7.19 | 488.92 | 487.89 | 0.078017 | 0.040833 | 0.062 | 10 | System Off | 1 | 0
2076 | 2076 | 2012-03-27 11:59 | 17.8 | 38.23 | 46.88 | 41.35 | 1807.7 | 663 | 14.2 | 1742.26 | 0.95 | 0.99 | 0.99 | 0.63 | 1031.51 | 6.9 | 469.2 | 522.44 | 0.079829 | 0.040833 | 0.067 | 10.11 | System Off | 1 | 0
2077 | 2077 | 2012-03-27 12:59 | 17.92 | 35.14 | 42.24 | 38.16 | 1561.23 | 568 | 14.32 | 1510.62 | 0.95 | 0.99 | 0.99 | 0.54 | 956.32 | 7.22 | 490.96 | 446.93 | 0.077825 | 0.040833 | 0.057 | 10.04 | System Off | 1 | 0
2078 | 2078 | 2012-03-27 13:59 | 18.03 | 30.83 | 35.96 | 33.36 | 1187.79 | 428 | 14.45 | 1158.52 | 0.96 | 0.97 | 0.97 | 0.41 | 836.11 | 7.72 | 524.96 | 336.18 | 0.074859 | 0.040833 | 0.044 | 10.28 | System Off | 1 | 0
2079 | 2079 | 2012-03-27 14:59 | 18.15 | 26.43 | 29.65 | 28.25 | 779.78 | 280 | 14.5 | 771.09 | 0.93 | 0.95 | 0.95 | 0.26 | 599.35 | 8.27 | 562.36 | 219.79 | 0.074315 | 0.040833 | 0.029 | 10.36 | System Off | 1 | 0
2080 | 2080 | 2012-03-27 15:59 | 16.73 | 20.87 | 22.59 | 21.57 | 369.18 | 133 | 14.46 | 375.07 | 0.9 | 0.87 | 0.87 | 0.12 | 275.25 | 9.04 | 614.72 | 104.46 | 0.070344 | 0.040833 | 0.014 | 10.53 | System Off | 1 | 0
2081 | 2081 | 2012-03-27 16:59 | 15.3 | 16.38 | 16.85 | 16.51 | 89.61 | 33 | 14.14 | 96.39 | 0.59 | 0.55 | 0.55 | 0.02 | 36.4 | 9.65 | 656.2 | 26.02 | 0.067428 | 0.040833 | 0.003 | 9.09 | System Off | 0 | 0
2082 | 2082 | 2012-03-27 17:59 | 13.88 | 13.88 | 13.88 | 13.88 | 0 | 0 | 0 | 0 | 0 | 0 | 0 | 0 | 0 | 9.98 | 678.64 | 0 | 0 | 0 | 0 | 0 | System Off | 0 | 0
2083 | 2083 | 2012-03-27 18:59 | 12.79 | 12.79 | 12.79 | 12.79 | 0 | 0 | 0 | 0 | 0 | 0 | 0 | 0 | 0 | 10.12 | 688.16 | 0 | 0 | 0 | 0 | 0 | System Off | 0 | 0
2084 | 2084 | 2012-03-27 19:59 | 11.71 | 11.71 | 11.71 | 11.71 | 0 | 0 | 0 | 0 | 0 | 0 | 0 | 0 | 0 | 10.26 | 697.68 | 0 | 0 | 0 | 0 | 0 | System Off | 0 | 0
2085 | 2085 | 2012-03-27 20:59 | 10.62 | 10.62 | 10.62 | 10.62 | 0 | 0 | 0 | 0 | 0 | 0 | 0 | 0 | 0 | 10.4 | 707.2 | 0 | 0 | 0 | 0 | 0 | System Off | 0 | 0
2086 | 2086 | 2012-03-27 21:59 | 9.77 | 9.77 | 9.77 | 9.77 | 0 | 0 | 0 | 0 | 0 | 0 | 0 | 0 | 0 | 10.51 | 714.68 | 0 | 0 | 0 | 0 | 0 | System Off | 0 | 0
2087 | 2087 | 2012-03-27 22:59 | 8.93 | 8.93 | 8.93 | 8.93 | 0 | 0 | 0 | 0 | 0 | 0 | 0 | 0 | 0 | 10.62 | 722.16 | 0 | 0 | 0 | 0 | 0 | System Off | 0 | 0
2088 | 2088 | 2012-03-27 23:59 | 8.08 | 8.08 | 8.08 | 8.08 | 0 | 0 | 0 | 0 | 0 | 0 | 0 | 0 | 0 | 10.73 | 729.64 | 0 | 0 | 0 | 0 | 0 | System Off | 0 | 0
2089 | 2089 | 2012-03-28 00:59 | 7.88 | 7.88 | 7.88 | 7.88 | 0 | 0 | 0 | 0 | 0 | 0 | 0 | 0 | 0 | 10.76 | 731.68 | 0 | 0 | 0 | 0 | 0 | System Off | 0 | 0
2090 | 2090 | 2012-03-28 01:59 | 7.68 | 7.68 | 7.68 | 7.68 | 0 | 0 | 0 | 0 | 0 | 0 | 0 | 0 | 0 | 10.78 | 733.04 | 0 | 0 | 0 | 0 | 0 | System Off | 0 | 0
2091 | 2091 | 2012-03-28 02:59 | 7.48 | 7.48 | 7.48 | 7.48 | 0 | 0 | 0 | 0 | 0 | 0 | 0 | 0 | 0 | 10.81 | 735.08 | 0 | 0 | 0 | 0 | 0 | System Off | 0 | 0
2092 | 2092 | 2012-03-28 03:59 | 7.08 | 7.08 | 7.08 | 7.08 | 0 | 0 | 0 | 0 | 0 | 0 | 0 | 0 | 0 | 10.86 | 738.48 | 0 | 0 | 0 | 0 | 0 | System Off | 0 | 0
2093 | 2093 | 2012-03-28 04:59 | 6.68 | 6.68 | 6.68 | 6.68 | 0 | 0 | 0 | 0 | 0 | 0 | 0 | 0 | 0 | 10.92 | 742.56 | 0 | 0 | 0 | 0 | 0 | System Off | 0 | 0
2094 | 2094 | 2012-03-28 05:59 | 6.27 | 7.86 | 8.63 | 7.91 | 127.04 | 45 | 14.7 | 133.85 | 0.66 | 0.67 | 0.67 | 0.03 | 145.89 | 10.75 | 731 | 35.23 | 0.062849 | 0.040833 | 0.005 | 11.11 | System Off | 1 | 0
2095 | 2095 | 2012-03-28 06:59 | 8.92 | 13.52 | 15.74 | 13.7 | 378.96 | 132 | 14.95 | 383.58 | 0.9 | 0.88 | 0.88 | 0.12 | 386.66 | 10.01 | 680.68 | 103.02 | 0.066025 | 0.040833 | 0.014 | 10.61 | System Off | 1 | 0
2096 | 2096 | 2012-03-28 07:59 | 11.57 | 20.93 | 25.31 | 21.54 | 787.64 | 277 | 14.81 | 777.82 | 0.97 | 0.95 | 0.95 | 0.27 | 647.28 | 9.05 | 615.4 | 216.59 | 0.070497 | 0.040833 | 0.028 | 10.11 | System Off | 1 | 0
2097 | 2097 | 2012-03-28 08:59 | 14.22 | 28.86 | 35.68 | 29.86 | 1223.93 | 437 | 14.59 | 1192.49 | 0.96 | 0.98 | 0.98 | 0.42 | 865.52 | 8.1 | 550.8 | 342.66 | 0.075421 | 0.040833 | 0.044 | 10.07 | System Off | 1 | 0
2098 | 2098 | 2012-03-28 09:59 | 15.52 | 34.9 | 43.75 | 36.56 | 1629.5 | 591 | 14.36 | 1574.78 | 0.95 | 0.99 | 0.99 | 0.56 | 1067.48 | 7.38 | 501.84 | 464.76 | 0.076898 | 0.040833 | 0.06 | 10.15 | System Off | 1 | 0
2099 | 2099 | 2012-03-28 10:59 | 16.83 | 38.23 | 47.83 | 40.43 | 1809.79 | 664 | 14.2 | 1744.22 | 0.95 | 0.99 | 0.99 | 0.63 | 1093.24 | 6.99 | 475.32 | 523.26 | 0.079271 | 0.040833 | 0.067 | 10.09 | System Off | 1 | 0
2100 | 2100 | 2012-03-28 11:59 | 18.14 | 38.23 | 47.08 | 40.6 | 1718.74 | 631 | 14.19 | 1658.81 | 0.95 | 0.99 | 0.99 | 0.6 | 979.96 | 6.97 | 473.96 | 497.31 | 0.079341 | 0.040833 | 0.064 | 10.14 | System Off | 1 | 0
2101 | 2101 | 2012-03-28 12:59 | 18.22 | 36.16 | 43.89 | 38.61 | 1567.9 | 572 | 14.28 | 1516.99 | 0.94 | 0.99 | 0.99 | 0.54 | 960.48 | 7.17 | 487.56 | 450.3 | 0.078095 | 0.040833 | 0.058 | 10.14 | System Off | 1 | 0
2102 | 2102 | 2012-03-28 13:59 | 18.3 | 32.03 | 37.8 | 34.21 | 1226.6 | 444 | 14.39 | 1195.27 | 0.95 | 0.98 | 0.98 | 0.42 | 864.19 | 7.63 | 518.84 | 349.03 | 0.075367 | 0.040833 | 0.045 | 10.14 | System Off | 1 | 0
2103 | 2103 | 2012-03-28 14:59 | 18.38 | 27.09 | 30.68 | 28.63 | 788.99 | 284 | 14.47 | 779.97 | 0.95 | 0.95 | 0.95 | 0.27 | 606.76 | 8.23 | 559.64 | 223.03 | 0.074537 | 0.040833 | 0.029 | 10.21 | System Off | 1 | 0
2104 | 2104 | 2012-03-28 15:59 | 16.74 | 21.02 | 22.86 | 21.62 | 372.51 | 134 | 14.48 | 378.33 | 0.89 | 0.87 | 0.87 | 0.12 | 278 | 9.04 | 614.72 | 105.22 | 0.070371 | 0.040833 | 0.014 | 10.45 | System Off | 1 | 0
2105 | 2105 | 2012-03-28 16:59 | 15.11 | 16.35 | 16.91 | 16.47 | 99.06 | 37 | 13.94 | 106.09 | 0.54 | 0.58 | 0.58 | 0.02 | 42.81 | 9.66 | 656.88 | 29.25 | 0.067412 | 0.040833 | 0.004 | 10.81 | System Off | 0 | 0
2106 | 2106 | 2012-03-28 17:59 | 13.47 | 13.47 | 13.47 | 13.47 | 0 | 0 | 0 | 0 | 0 | 0 | 0 | 0 | 0 | 10.03 | 682.04 | 0 | 0 | 0 | 0 | 0 | System Off | 0 | 0
2107 | 2107 | 2012-03-28 18:59 | 11.89 | 11.89 | 11.89 | 11.89 | 0 | 0 | 0 | 0 | 0 | 0 | 0 | 0 | 0 | 10.24 | 696.32 | 0 | 0 | 0 | 0 | 0 | System Off | 0 | 0
2108 | 2108 | 2012-03-28 19:59 | 10.32 | 10.32 | 10.32 | 10.32 | 0 | 0 | 0 | 0 | 0 | 0 | 0 | 0 | 0 | 10.44 | 709.92 | 0 | 0 | 0 | 0 | 0 | System Off | 0 | 0
2109 | 2109 | 2012-03-28 20:59 | 8.74 | 8.74 | 8.74 | 8.74 | 0 | 0 | 0 | 0 | 0 | 0 | 0 | 0 | 0 | 10.64 | 723.52 | 0 | 0 | 0 | 0 | 0 | System Off | 0 | 0
2110 | 2110 | 2012-03-28 21:59 | 7.83 | 7.83 | 7.83 | 7.83 | 0 | 0 | 0 | 0 | 0 | 0 | 0 | 0 | 0 | 10.76 | 731.68 | 0 | 0 | 0 | 0 | 0 | System Off | 0 | 0
2111 | 2111 | 2012-03-28 22:59 | 6.91 | 6.91 | 6.91 | 6.91 | 0 | 0 | 0 | 0 | 0 | 0 | 0 | 0 | 0 | 10.89 | 740.52 | 0 | 0 | 0 | 0 | 0 | System Off | 0 | 0
2112 | 2112 | 2012-03-28 23:59 | 6 | 6 | 6 | 6 | 0 | 0 | 0 | 0 | 0 | 0 | 0 | 0 | 0 | 11.01 | 748.68 | 0 | 0 | 0 | 0 | 0 | System Off | 0 | 0
2113 | 2113 | 2012-03-29 00:59 | 5.97 | 5.97 | 5.97 | 5.97 | 0 | 0 | 0 | 0 | 0 | 0 | 0 | 0 | 0 | 11.01 | 748.68 | 0 | 0 | 0 | 0 | 0 | System Off | 0 | 0
2114 | 2114 | 2012-03-29 01:59 | 5.94 | 5.94 | 5.94 | 5.94 | 0 | 0 | 0 | 0 | 0 | 0 | 0 | 0 | 0 | 11.02 | 749.36 | 0 | 0 | 0 | 0 | 0 | System Off | 0 | 0
2115 | 2115 | 2012-03-29 02:59 | 5.91 | 5.91 | 5.91 | 5.91 | 0 | 0 | 0 | 0 | 0 | 0 | 0 | 0 | 0 | 11.02 | 749.36 | 0 | 0 | 0 | 0 | 0 | System Off | 0 | 0
2116 | 2116 | 2012-03-29 03:59 | 5.83 | 5.83 | 5.83 | 5.83 | 0 | 0 | 0 | 0 | 0 | 0 | 0 | 0 | 0 | 11.03 | 750.04 | 0 | 0 | 0 | 0 | 0 | System Off | 0 | 0
2117 | 2117 | 2012-03-29 04:59 | 5.75 | 5.75 | 5.75 | 5.75 | 0 | 0 | 0 | 0 | 0 | 0 | 0 | 0 | 0 | 11.04 | 750.72 | 0 | 0 | 0 | 0 | 0 | System Off | 0 | 0
2118 | 2118 | 2012-03-29 05:59 | 5.66 | 7.08 | 7.74 | 7.15 | 116.92 | 41 | 14.85 | 123.54 | 0.72 | 0.64 | 0.64 | 0.03 | 129.69 | 10.85 | 737.8 | 32.04 | 0.062448 | 0.040833 | 0.004 | 9.76 | System Off | 1 | 0
2119 | 2119 | 2012-03-29 06:59 | 7.93 | 12.3 | 14.17 | 12.92 | 396.35 | 138 | 14.96 | 400.34 | 0.94 | 0.88 | 0.88 | 0.13 | 406.24 | 10.1 | 686.8 | 107.7 | 0.065616 | 0.040833 | 0.014 | 10.14 | System Off | 1 | 0
2120 | 2120 | 2012-03-29 07:59 | 10.19 | 18.5 | 21.83 | 20.16 | 799.81 | 278 | 14.98 | 789.11 | 0.97 | 0.95 | 0.95 | 0.27 | 657.74 | 9.21 | 626.28 | 216.88 | 0.069736 | 0.040833 | 0.028 | 10.07 | System Off | 1 | 0
2121 | 2121 | 2012-03-29 08:59 | 12.46 | 23.54 | 27.75 | 26.21 | 1096.08 | 385 | 14.83 | 1071.03 | 0.99 | 0.97 | 0.97 | 0.38 | 772.65 | 8.5 | 578 | 300.96 | 0.073273 | 0.040833 | 0.039 | 10.13 | System Off | 1 | 0
2122 | 2122 | 2012-03-29 09:59 | 13.57 | 21.5 | 24.33 | 23.77 | 807.09 | 284 | 14.8 | 796.44 | 0.95 | 0.95 | 0.95 | 0.27 | 517.75 | 8.78 | 597.04 | 222.08 | 0.071768 | 0.040833 | 0.029 | 10.21 | System Off | 1 | 0
2123 | 2123 | 2012-03-29 10:59 | 14.68 | 17.16 | 17.97 | 18 | 252.82 | 91 | 14.47 | 260.39 | 0.87 | 0.82 | 0.82 | 0.08 | 134.26 | 9.47 | 643.96 | 71.46 | 0.068315 | 0.040833 | 0.009 | 9.89 | System Off | 1 | 0
2124 | 2124 | 2012-03-29 11:59 | 15.79 | 18.27 | 19.03 | 19.22 | 261.33 | 94 | 14.48 | 268.92 | 0.84 | 0.82 | 0.82 | 0.08 | 131.79 | 9.32 | 633.76 | 73.81 | 0.068989 | 0.040833 | 0.01 | 10.64 | System Off | 1 | 0
2125 | 2125 | 2012-03-29 12:59 | 15.14 | 20.08 | 21.61 | 21.97 | 534.42 | 189 | 14.73 | 535.09 | 0.95 | 0.91 | 0.91 | 0.18 | 313.43 | 9 | 612 | 147.94 | 0.070639 | 0.040833 | 0.019 | 10.05 | System Off | 1 | 0
2126 | 2126 | 2012-03-29 13:59 | 14.5 | 17.67 | 18.65 | 18.89 | 340.41 | 121 | 14.65 | 346.52 | 0.9 | 0.86 | 0.86 | 0.11 | 221.54 | 9.36 | 636.48 | 94.8 | 0.068846 | 0.040833 | 0.013 | 10.74 | System Off | 1 | 0
2127 | 2127 | 2012-03-29 14:59 | 13.85 | 18.88 | 20.41 | 20.86 | 549.46 | 194 | 14.75 | 549.4 | 0.93 | 0.92 | 0.92 | 0.18 | 414.04 | 9.13 | 620.84 | 151.8 | 0.070024 | 0.040833 | 0.02 | 10.31 | System Off | 1 | 0
2128 | 2128 | 2012-03-29 15:59 | 12.83 | 15.64 | 16.53 | 16.68 | 299.46 | 106 | 14.71 | 306.14 | 0.84 | 0.85 | 0.85 | 0.09 | 217.71 | 9.63 | 654.84 | 82.98 | 0.067612 | 0.040833 | 0.011 | 10.38 | System Off | 1 | 0
2129 | 2129 | 2012-03-29 16:59 | 11.81 | 12.61 | 12.89 | 12.87 | 79.91 | 29 | 14.35 | 86.13 | 0.67 | 0.5 | 0.5 | 0.02 | 29.83 | 10.11 | 687.48 | 22.81 | 0.065457 | 0.040833 | 0.003 | 10.34 | System Off | 0 | 0
2130 | 2130 | 2012-03-29 17:59 | 10.79 | 10.79 | 10.79 | 10.79 | 0 | 0 | 0 | 0 | 0 | 0 | 0 | 0 | 0 | 10.38 | 705.84 | 0 | 0 | 0 | 0 | 0 | System Off | 0 | 0
2131 | 2131 | 2012-03-29 18:59 | 10.09 | 10.09 | 10.09 | 10.09 | 0 | 0 | 0 | 0 | 0 | 0 | 0 | 0 | 0 | 10.47 | 711.96 | 0 | 0 | 0 | 0 | 0 | System Off | 0 | 0
2132 | 2132 | 2012-03-29 19:59 | 9.4 | 9.4 | 9.4 | 9.4 | 0 | 0 | 0 | 0 | 0 | 0 | 0 | 0 | 0 | 10.56 | 718.08 | 0 | 0 | 0 | 0 | 0 | System Off | 0 | 0
2133 | 2133 | 2012-03-29 20:59 | 8.7 | 8.7 | 8.7 | 8.7 | 0 | 0 | 0 | 0 | 0 | 0 | 0 | 0 | 0 | 10.65 | 724.2 | 0 | 0 | 0 | 0 | 0 | System Off | 0 | 0
2134 | 2134 | 2012-03-29 21:59 | 8.58 | 8.58 | 8.58 | 8.58 | 0 | 0 | 0 | 0 | 0 | 0 | 0 | 0 | 0 | 10.67 | 725.56 | 0 | 0 | 0 | 0 | 0 | System Off | 0 | 0
2135 | 2135 | 2012-03-29 22:59 | 8.46 | 8.46 | 8.46 | 8.46 | 0 | 0 | 0 | 0 | 0 | 0 | 0 | 0 | 0 | 10.68 | 726.24 | 0 | 0 | 0 | 0 | 0 | System Off | 0 | 0
2136 | 2136 | 2012-03-29 23:59 | 8.34 | 8.34 | 8.34 | 8.34 | 0 | 0 | 0 | 0 | 0 | 0 | 0 | 0 | 0 | 10.7 | 727.6 | 0 | 0 | 0 | 0 | 0 | System Off | 0 | 0
2137 | 2137 | 2012-03-30 00:59 | 7.87 | 7.87 | 7.87 | 7.87 | 0 | 0 | 0 | 0 | 0 | 0 | 0 | 0 | 0 | 10.76 | 731.68 | 0 | 0 | 0 | 0 | 0 | System Off | 0 | 0
2138 | 2138 | 2012-03-30 01:59 | 7.41 | 7.41 | 7.41 | 7.41 | 0 | 0 | 0 | 0 | 0 | 0 | 0 | 0 | 0 | 10.82 | 735.76 | 0 | 0 | 0 | 0 | 0 | System Off | 0 | 0
2139 | 2139 | 2012-03-30 02:59 | 6.94 | 6.94 | 6.94 | 6.94 | 0 | 0 | 0 | 0 | 0 | 0 | 0 | 0 | 0 | 10.88 | 739.84 | 0 | 0 | 0 | 0 | 0 | System Off | 0 | 0
2140 | 2140 | 2012-03-30 03:59 | 7.12 | 7.12 | 7.12 | 7.12 | 0 | 0 | 0 | 0 | 0 | 0 | 0 | 0 | 0 | 10.86 | 738.48 | 0 | 0 | 0 | 0 | 0 | System Off | 0 | 0
2141 | 2141 | 2012-03-30 04:59 | 7.3 | 7.3 | 7.3 | 7.3 | 0 | 0 | 0 | 0 | 0 | 0 | 0 | 0 | 0 | 10.83 | 736.44 | 0 | 0 | 0 | 0 | 0 | System Off | 0 | 0
2142 | 2142 | 2012-03-30 05:59 | 7.47 | 8.41 | 8.74 | 8.71 | 95.93 | 34 | 14.7 | 102.27 | 0.57 | 0.58 | 0.58 | 0.02 | 96.09 | 10.65 | 724.2 | 26.62 | 0.063255 | 0.040833 | 0.004 | 11.76 | System Off | 1 | 0
2143 | 2143 | 2012-03-30 06:59 | 8.29 | 10.23 | 10.89 | 10.88 | 200.47 | 71 | 14.71 | 207.68 | 0.84 | 0.78 | 0.78 | 0.06 | 185.57 | 10.37 | 705.16 | 55.59 | 0.064444 | 0.040833 | 0.007 | 9.86 | System Off | 1 | 0
2144 | 2144 | 2012-03-30 07:59 | 9.11 | 11.59 | 12.43 | 12.38 | 256.42 | 90 | 14.84 | 263.26 | 0.88 | 0.82 | 0.82 | 0.08 | 190.15 | 10.17 | 691.56 | 70.34 | 0.065268 | 0.040833 | 0.009 | 10 | System Off | 1 | 0
2145 | 2145 | 2012-03-30 08:59 | 9.93 | 12.37 | 13.21 | 13.13 | 250.61 | 88 | 14.83 | 257.62 | 0.9 | 0.82 | 0.82 | 0.08 | 156.83 | 10.08 | 685.44 | 68.79 | 0.065666 | 0.040833 | 0.009 | 10.23 | System Off | 1 | 0
2146 | 2146 | 2012-03-30 09:59 | 11 | 13.13 | 13.86 | 13.8 | 217.67 | 77 | 14.72 | 225.1 | 0.77 | 0.79 | 0.79 | 0.06 | 122.23 | 9.99 | 679.32 | 60.27 | 0.066016 | 0.040833 | 0.008 | 10.39 | System Off | 1 | 0
2147 | 2147 | 2012-03-30 10:59 | 12.08 | 16.89 | 18.53 | 18.44 | 500.57 | 176 | 14.81 | 501.97 | 0.91 | 0.91 | 0.91 | 0.16 | 287.4 | 9.42 | 640.56 | 137.61 | 0.068663 | 0.040833 | 0.018 | 10.23 | System Off | 1 | 0
2148 | 2148 | 2012-03-30 11:59 | 13.16 | 22.35 | 25.47 | 25.29 | 965.02 | 339 | 14.83 | 946.77 | 0.97 | 0.96 | 0.96 | 0.33 | 542.17 | 8.61 | 585.48 | 265.01 | 0.072698 | 0.040833 | 0.035 | 10.32 | System Off | 1 | 0
2149 | 2149 | 2012-03-30 12:59 | 12.75 | 18.72 | 20.7 | 20.75 | 632.16 | 222 | 14.83 | 628.85 | 0.95 | 0.93 | 0.93 | 0.21 | 374.78 | 9.14 | 621.52 | 173.54 | 0.069998 | 0.040833 | 0.023 | 10.36 | System Off | 1 | 0
2150 | 2150 | 2012-03-30 13:59 | 12.33 | 14.74 | 15.52 | 15.61 | 253 | 90 | 14.64 | 260.27 | 0.88 | 0.82 | 0.82 | 0.08 | 157.98 | 9.77 | 664.36 | 70.52 | 0.067007 | 0.040833 | 0.009 | 10 | System Off | 1 | 0
2151 | 2151 | 2012-03-30 14:59 | 11.92 | 14.94 | 15.9 | 16.05 | 323.95 | 114 | 14.8 | 330.06 | 0.87 | 0.86 | 0.86 | 0.1 | 232.37 | 9.71 | 660.28 | 89.15 | 0.067281 | 0.040833 | 0.012 | 10.53 | System Off | 1 | 0
2152 | 2152 | 2012-03-30 15:59 | 11.26 | 14.11 | 15.06 | 15.08 | 296.23 | 105 | 14.69 | 302.76 | 0.86 | 0.84 | 0.84 | 0.09 | 215.04 | 9.83 | 668.44 | 82.22 | 0.066738 | 0.040833 | 0.011 | 10.48 | System Off | 1 | 0
2153 | 2153 | 2012-03-30 16:59 | 10.59 | 11.18 | 11.39 | 11.37 | 56.36 | 21 | 13.98 | 61.6 | 0.47 | 0.33 | 0.33 | 0.01 | 13.87 | 10.3 | 700.4 | 16.59 | 0.064641 | 0.040833 | 0.002 | 9.52 | System Off | 0 | 0
2154 | 2154 | 2012-03-30 17:59 | 9.93 | 9.93 | 9.93 | 9.93 | 0 | 0 | 0 | 0 | 0 | 0 | 0 | 0 | 0 | 10.49 | 713.32 | 0 | 0 | 0 | 0 | 0 | System Off | 0 | 0
2155 | 2155 | 2012-03-30 18:59 | 9.32 | 9.32 | 9.32 | 9.32 | 0 | 0 | 0 | 0 | 0 | 0 | 0 | 0 | 0 | 10.57 | 718.76 | 0 | 0 | 0 | 0 | 0 | System Off | 0 | 0
2156 | 2156 | 2012-03-30 19:59 | 8.7 | 8.7 | 8.7 | 8.7 | 0 | 0 | 0 | 0 | 0 | 0 | 0 | 0 | 0 | 10.65 | 724.2 | 0 | 0 | 0 | 0 | 0 | System Off | 0 | 0
2157 | 2157 | 2012-03-30 20:59 | 8.09 | 8.09 | 8.09 | 8.09 | 0 | 0 | 0 | 0 | 0 | 0 | 0 | 0 | 0 | 10.73 | 729.64 | 0 | 0 | 0 | 0 | 0 | System Off | 0 | 0
2158 | 2158 | 2012-03-30 21:59 | 7.76 | 7.76 | 7.76 | 7.76 | 0 | 0 | 0 | 0 | 0 | 0 | 0 | 0 | 0 | 10.77 | 732.36 | 0 | 0 | 0 | 0 | 0 | System Off | 0 | 0
2159 | 2159 | 2012-03-30 22:59 | 7.44 | 7.44 | 7.44 | 7.44 | 0 | 0 | 0 | 0 | 0 | 0 | 0 | 0 | 0 | 10.82 | 735.76 | 0 | 0 | 0 | 0 | 0 | System Off | 0 | 0
2160 | 2160 | 2012-03-30 23:59 | 7.11 | 7.11 | 7.11 | 7.11 | 0 | 0 | 0 | 0 | 0 | 0 | 0 | 0 | 0 | 10.86 | 738.48 | 0 | 0 | 0 | 0 | 0 | System Off | 0 | 0
2161 | 2161 | 2012-03-31 00:59 | 6.59 | 6.59 | 6.59 | 6.59 | 0 | 0 | 0 | 0 | 0 | 0 | 0 | 0 | 0 | 10.93 | 743.24 | 0 | 0 | 0 | 0 | 0 | System Off | 0 | 0
2162 | 2162 | 2012-03-31 01:59 | 6.08 | 6.08 | 6.08 | 6.08 | 0 | 0 | 0 | 0 | 0 | 0 | 0 | 0 | 0 | 11 | 748 | 0 | 0 | 0 | 0 | 0 | System Off | 0 | 0
2163 | 2163 | 2012-03-31 02:59 | 5.56 | 5.56 | 5.56 | 5.56 | 0 | 0 | 0 | 0 | 0 | 0 | 0 | 0 | 0 | 11.07 | 752.76 | 0 | 0 | 0 | 0 | 0 | System Off | 0 | 0
2164 | 2164 | 2012-03-31 03:59 | 5.69 | 5.69 | 5.69 | 5.69 | 0 | 0 | 0 | 0 | 0 | 0 | 0 | 0 | 0 | 11.05 | 751.4 | 0 | 0 | 0 | 0 | 0 | System Off | 0 | 0
2165 | 2165 | 2012-03-31 04:59 | 5.82 | 5.82 | 5.82 | 5.82 | 0 | 0 | 0 | 0 | 0 | 0 | 0 | 0 | 0 | 11.03 | 750.04 | 0 | 0 | 0 | 0 | 0 | System Off | 0 | 0
2166 | 2166 | 2012-03-31 05:59 | 5.95 | 6.62 | 6.86 | 6.79 | 64.81 | 23 | 14.68 | 70.13 | 0.42 | 0.4 | 0.4 | 0.01 | 36.42 | 10.9 | 741.2 | 18.01 | 0.064102 | 0.040833 | 0.002 | 8.7 | System Off | 0 | 0
2167 | 2167 | 2012-03-31 06:59 | 7.25 | 9.04 | 9.66 | 9.58 | 181.55 | 64 | 14.77 | 188.71 | 0.78 | 0.76 | 0.76 | 0.05 | 142.74 | 10.53 | 716.04 | 50.06 | 0.063749 | 0.040833 | 0.007 | 10.94 | System Off | 1 | 0
2168 | 2168 | 2012-03-31 07:59 | 8.55 | 10.55 | 11.23 | 11.2 | 207.65 | 73 | 14.82 | 214.85 | 0.81 | 0.79 | 0.78 | 0.06 | 132.33 | 10.32 | 701.76 | 57.07 | 0.064621 | 0.040833 | 0.008 | 10.96 | System Off | 1 | 0
2169 | 2169 | 2012-03-31 08:59 | 9.86 | 11.63 | 12.2 | 12.27 | 184.47 | 66 | 14.56 | 191.88 | 0.76 | 0.76 | 0.76 | 0.05 | 95.49 | 10.19 | 692.92 | 51.77 | 0.06518 | 0.040833 | 0.007 | 10.61 | System Off | 1 | 0
2170 | 2170 | 2012-03-31 09:59 | 10.57 | 12.08 | 12.57 | 12.61 | 157.13 | 56 | 14.61 | 164.56 | 0.7 | 0.72 | 0.72 | 0.04 | 71.53 | 10.14 | 689.52 | 43.9 | 0.065351 | 0.040833 | 0.006 | 10.71 | System Off | 0 | 0
2171 | 2171 | 2012-03-31 10:59 | 11.28 | 13.12 | 13.7 | 13.8 | 193.09 | 69 | 14.58 | 200.64 | 0.86 | 0.77 | 0.77 | 0.06 | 88.36 | 9.99 | 679.32 | 54.11 | 0.066003 | 0.040833 | 0.007 | 10.14 | System Off | 1 | 0
2172 | 2172 | 2012-03-31 11:59 | 12 | 15.17 | 16.16 | 16.35 | 339.05 | 120 | 14.72 | 344.86 | 0.91 | 0.86 | 0.86 | 0.11 | 167.92 | 9.67 | 657.56 | 93.94 | 0.067452 | 0.040833 | 0.012 | 10 | System Off | 1 | 0
2173 | 2173 | 2012-03-31 12:59 | 11.39 | 12.68 | 13.08 | 13.19 | 134.82 | 49 | 14.33 | 142.14 | 0.81 | 0.68 | 0.68 | 0.04 | 60.72 | 10.07 | 684.76 | 38.55 | 0.065649 | 0.040833 | 0.005 | 10.2 | System Off | 0 | 0
2174 | 2174 | 2012-03-31 13:59 | 10.78 | 12.04 | 12.43 | 12.54 | 132.78 | 48 | 14.41 | 140.01 | 0.62 | 0.68 | 0.68 | 0.03 | 67.22 | 10.15 | 690.2 | 37.72 | 0.065301 | 0.040833 | 0.005 | 10.42 | System Off | 0 | 0
2175 | 2175 | 2012-03-31 14:59 | 10.17 | 14.69 | 16.08 | 16.45 | 499.11 | 174 | 14.94 | 500.26 | 0.92 | 0.91 | 0.91 | 0.16 | 338.11 | 9.66 | 656.88 | 135.82 | 0.067569 | 0.040833 | 0.018 | 10.34 | System Off | 1 | 0
2176 | 2176 | 2012-03-31 15:59 | 9.28 | 13.14 | 14.41 | 14.45 | 411.09 | 143 | 14.97 | 414.78 | 0.91 | 0.89 | 0.89 | 0.13 | 279.46 | 9.91 | 673.88 | 111.58 | 0.066445 | 0.040833 | 0.015 | 10.49 | System Off | 1 | 0
2177 | 2177 | 2012-03-31 16:59 | 8.38 | 9.48 | 9.87 | 9.8 | 110.29 | 39 | 14.73 | 117 | 0.75 | 0.62 | 0.62 | 0.03 | 53.57 | 10.51 | 714.68 | 30.53 | 0.063836 | 0.040833 | 0.004 | 10.26 | System Off | 0 | 0
2178 | 2178 | 2012-03-31 17:59 | 7.49 | 7.49 | 7.49 | 7.49 | 0 | 0 | 0 | 0 | 0 | 0 | 0 | 0 | 0 | 10.81 | 735.08 | 0 | 0 | 0 | 0 | 0 | System Off | 0 | 0
2179 | 2179 | 2012-03-31 18:59 | 6.68 | 6.68 | 6.68 | 6.68 | 0 | 0 | 0 | 0 | 0 | 0 | 0 | 0 | 0 | 10.92 | 742.56 | 0 | 0 | 0 | 0 | 0 | System Off | 0 | 0
2180 | 2180 | 2012-03-31 19:59 | 5.86 | 5.86 | 5.86 | 5.86 | 0 | 0 | 0 | 0 | 0 | 0 | 0 | 0 | 0 | 11.03 | 750.04 | 0 | 0 | 0 | 0 | 0 | System Off | 0 | 0
2181 | 2181 | 2012-03-31 20:59 | 5.05 | 5.05 | 5.05 | 5.05 | 0 | 0 | 0 | 0 | 0 | 0 | 0 | 0 | 0 | 11.14 | 757.52 | 0 | 0 | 0 | 0 | 0 | System Off | 0 | 0
2182 | 2182 | 2012-03-31 21:59 | 4.69 | 4.69 | 4.69 | 4.69 | 0 | 0 | 0 | 0 | 0 | 0 | 0 | 0 | 0 | 11.18 | 760.24 | 0 | 0 | 0 | 0 | 0 | System Off | 0 | 0
2183 | 2183 | 2012-03-31 22:59 | 4.34 | 4.34 | 4.34 | 4.34 | 0 | 0 | 0 | 0 | 0 | 0 | 0 | 0 | 0 | 11.23 | 763.64 | 0 | 0 | 0 | 0 | 0 | System Off | 0 | 0
2184 | 2184 | 2012-03-31 23:59 | 3.98 | 3.98 | 3.98 | 3.98 | 0 | 0 | 0 | 0 | 0 | 0 | 0 | 0 | 0 | 11.28 | 767.04 | 0 | 0 | 0 | 0 | 0 | System Off | 0 | 0
2185 | 2185 | 2012-04-01 00:59 | 2.45 | 2.45 | 2.45 | 2.45 | 0 | 0 | 0 | 0 | 0 | 0 | 0 | 0 | 0 | 11.49 | 781.32 | 0 | 0 | 0 | 0 | 0 | System Off | 0 | 0
2186 | 2186 | 2012-04-01 01:59 | 0.91 | 0.91 | 0.91 | 0.91 | 0 | 0 | 0 | 0 | 0 | 0 | 0 | 0 | 0 | 11.7 | 795.6 | 0 | 0 | 0 | 0 | 0 | System Off | 0 | 0
2187 | 2187 | 2012-04-01 02:59 | -0.62 | -0.62 | -0.62 | -0.62 | 0 | 0 | 0 | 0 | 0 | 0 | 0 | 0 | 0 | 11.92 | 810.56 | 0 | 0 | 0 | 0 | 0 | System Off | 0 | 0
2188 | 2188 | 2012-04-01 03:59 | -0.8 | -0.8 | -0.8 | -0.8 | 0 | 0 | 0 | 0 | 0 | 0 | 0 | 0 | 0 | 11.94 | 811.92 | 0 | 0 | 0 | 0 | 0 | System Off | 0 | 0
2189 | 2189 | 2012-04-01 04:59 | -0.98 | -0.98 | -0.98 | -0.98 | 0 | 0 | 0 | 0 | 0 | 0 | 0 | 0 | 0 | 11.97 | 813.96 | 0 | 0 | 0 | 0 | 0 | System Off | 0 | 0
2190 | 2190 | 2012-04-01 05:59 | -1.16 | 0.84 | 1.84 | 0.83 | 160.13 | 55 | 15.16 | 166.5 | 0.73 | 0.73 | 0.73 | 0.04 | 156.51 | 11.71 | 796.28 | 42.81 | 0.061031 | 0.040833 | 0.006 | 10.91 | System Off | 1 | 0
2191 | 2191 | 2012-04-01 06:59 | 1.09 | 6.25 | 8.79 | 6.3 | 428.89 | 145 | 15.41 | 431.16 | 0.96 | 0.89 | 0.89 | 0.14 | 384.89 | 10.97 | 745.96 | 112.51 | 0.062128 | 0.040833 | 0.015 | 10.34 | System Off | 1 | 0
2192 | 2192 | 2012-04-01 07:59 | 3.34 | 13.44 | 18.28 | 13.84 | 863.89 | 294 | 15.3 | 849.56 | 0.99 | 0.96 | 0.96 | 0.29 | 636.85 | 9.99 | 679.32 | 228.43 | 0.06629 | 0.040833 | 0.03 | 10.2 | System Off | 1 | 0
2193 | 2193 | 2012-04-01 08:59 | 5.59 | 20.45 | 27.49 | 21.21 | 1270.27 | 439 | 15.07 | 1235.4 | 1 | 0.98 | 0.98 | 0.44 | 791.09 | 9.09 | 618.12 | 342.11 | 0.070492 | 0.040833 | 0.044 | 10.02 | System Off | 1 | 0
2194 | 2194 | 2012-04-01 09:59 | 6.63 | 26.36 | 35.4 | 27.99 | 1722.63 | 604 | 14.85 | 1661.96 | 0.99 | 0.99 | 0.99 | 0.6 | 991.08 | 8.3 | 564.4 | 472 | 0.074522 | 0.040833 | 0.06 | 9.93 | System Off | 1 | 0
2195 | 2195 | 2012-04-01 10:59 | 7.66 | 30.18 | 40.17 | 32.71 | 2006.34 | 711 | 14.7 | 1928.71 | 0.98 | 1 | 1 | 0.7 | 1102.21 | 7.79 | 529.72 | 556.73 | 0.074783 | 0.040833 | 0.071 | 9.99 | System Off | 1 | 0
2196 | 2196 | 2012-04-01 11:59 | 8.7 | 29.61 | 38.6 | 32.55 | 1909.4 | 676 | 14.71 | 1837.6 | 0.98 | 1 | 1 | 0.66 | 1033.34 | 7.8 | 530.4 | 529.23 | 0.074657 | 0.040833 | 0.068 | 10.06 | System Off | 1 | 0
2197 | 2197 | 2012-04-01 12:59 | 9.06 | 24.79 | 31.32 | 27.46 | 1484.83 | 519 | 14.9 | 1438.09 | 0.98 | 0.99 | 0.99 | 0.51 | 886.22 | 8.36 | 568.48 | 405.34 | 0.074138 | 0.040833 | 0.052 | 10.02 | System Off | 1 | 0
2198 | 2198 | 2012-04-01 13:59 | 9.42 | 22 | 27.01 | 24.58 | 1224.43 | 426 | 14.97 | 1192.24 | 0.99 | 0.98 | 0.98 | 0.42 | 822.32 | 8.69 | 590.92 | 332.41 | 0.072389 | 0.040833 | 0.043 | 10.09 | System Off | 1 | 0
2199 | 2199 | 2012-04-01 14:59 | 9.78 | 17.32 | 20.21 | 19.07 | 747.91 | 259 | 15.04 | 739.42 | 0.96 | 0.94 | 0.94 | 0.25 | 519.36 | 9.34 | 635.12 | 201.92 | 0.06911 | 0.040833 | 0.026 | 10.04 | System Off | 1 | 0
2200 | 2200 | 2012-04-01 15:59 | 8.6 | 13 | 14.79 | 13.81 | 413.06 | 144 | 14.94 | 416.68 | 0.9 | 0.89 | 0.89 | 0.13 | 280.93 | 9.99 | 679.32 | 112.41 | 0.0661 | 0.040833 | 0.015 | 10.42 | System Off | 1 | 0
2201 | 2201 | 2012-04-01 16:59 | 7.41 | 8.88 | 9.52 | 9.05 | 127.42 | 45 | 14.75 | 134.32 | 0.66 | 0.67 | 0.67 | 0.03 | 65.9 | 10.6 | 720.8 | 35.21 | 0.063447 | 0.040833 | 0.005 | 11.11 | System Off | 0 | 0
2202 | 2202 | 2012-04-01 17:59 | 6.23 | 6.23 | 6.23 | 6.23 | 0 | 0 | 0 | 0 | 0 | 0 | 0 | 0 | 0 | 10.98 | 746.64 | 0 | 0 | 0 | 0 | 0 | System Off | 0 | 0
2203 | 2203 | 2012-04-01 18:59 | 5.11 | 5.11 | 5.11 | 5.11 | 0 | 0 | 0 | 0 | 0 | 0 | 0 | 0 | 0 | 11.13 | 756.84 | 0 | 0 | 0 | 0 | 0 | System Off | 0 | 0
2204 | 2204 | 2012-04-01 19:59 | 3.98 | 3.98 | 3.98 | 3.98 | 0 | 0 | 0 | 0 | 0 | 0 | 0 | 0 | 0 | 11.28 | 767.04 | 0 | 0 | 0 | 0 | 0 | System Off | 0 | 0
2205 | 2205 | 2012-04-01 20:59 | 2.86 | 2.86 | 2.86 | 2.86 | 0 | 0 | 0 | 0 | 0 | 0 | 0 | 0 | 0 | 11.43 | 777.24 | 0 | 0 | 0 | 0 | 0 | System Off | 0 | 0
2206 | 2206 | 2012-04-01 21:59 | 2.54 | 2.54 | 2.54 | 2.54 | 0 | 0 | 0 | 0 | 0 | 0 | 0 | 0 | 0 | 11.48 | 780.64 | 0 | 0 | 0 | 0 | 0 | System Off | 0 | 0
2207 | 2207 | 2012-04-01 22:59 | 2.21 | 2.21 | 2.21 | 2.21 | 0 | 0 | 0 | 0 | 0 | 0 | 0 | 0 | 0 | 11.52 | 783.36 | 0 | 0 | 0 | 0 | 0 | System Off | 0 | 0
2208 | 2208 | 2012-04-01 23:59 | 1.89 | 1.89 | 1.89 | 1.89 | 0 | 0 | 0 | 0 | 0 | 0 | 0 | 0 | 0 | 11.57 | 786.76 | 0 | 0 | 0 | 0 | 0 | System Off | 0 | 0
2209 | 2209 | 2012-04-02 00:59 | 1.65 | 1.65 | 1.65 | 1.65 | 0 | 0 | 0 | 0 | 0 | 0 | 0 | 0 | 0 | 11.6 | 788.8 | 0 | 0 | 0 | 0 | 0 | System Off | 0 | 0
2210 | 2210 | 2012-04-02 01:59 | 1.41 | 1.41 | 1.41 | 1.41 | 0 | 0 | 0 | 0 | 0 | 0 | 0 | 0 | 0 | 11.63 | 790.84 | 0 | 0 | 0 | 0 | 0 | System Off | 0 | 0
2211 | 2211 | 2012-04-02 02:59 | 1.16 | 1.16 | 1.16 | 1.16 | 0 | 0 | 0 | 0 | 0 | 0 | 0 | 0 | 0 | 11.67 | 793.56 | 0 | 0 | 0 | 0 | 0 | System Off | 0 | 0
2212 | 2212 | 2012-04-02 03:59 | 1.45 | 1.45 | 1.45 | 1.45 | 0 | 0 | 0 | 0 | 0 | 0 | 0 | 0 | 0 | 11.63 | 790.84 | 0 | 0 | 0 | 0 | 0 | System Off | 0 | 0
2213 | 2213 | 2012-04-02 04:59 | 1.73 | 1.73 | 1.73 | 1.73 | 0 | 0 | 0 | 0 | 0 | 0 | 0 | 0 | 0 | 11.59 | 788.12 | 0 | 0 | 0 | 0 | 0 | System Off | 0 | 0
2214 | 2214 | 2012-04-02 05:59 | 2.02 | 3.24 | 3.85 | 3.22 | 95.43 | 33 | 15.06 | 101.38 | 0.59 | 0.58 | 0.58 | 0.02 | 75.01 | 11.38 | 773.84 | 25.72 | 0.06224 | 0.040833 | 0.003 | 9.09 | System Off | 1 | 0
2215 | 2215 | 2012-04-02 06:59 | 4.06 | 7.7 | 9.54 | 7.68 | 290.48 | 100 | 15.13 | 296.33 | 0.89 | 0.84 | 0.84 | 0.09 | 249.42 | 10.78 | 733.04 | 77.87 | 0.062792 | 0.040833 | 0.01 | 10 | System Off | 1 | 0
2216 | 2216 | 2012-04-02 07:59 | 6.11 | 13.82 | 17.72 | 13.73 | 616.32 | 212 | 15.14 | 612.98 | 0.99 | 0.93 | 0.93 | 0.21 | 446.73 | 10 | 680 | 165.06 | 0.066138 | 0.040833 | 0.022 | 10.38 | System Off | 1 | 0
2217 | 2217 | 2012-04-02 08:59 | 8.15 | 17.4 | 22.09 | 17.28 | 731.17 | 254 | 14.99 | 723.43 | 0.98 | 0.94 | 0.94 | 0.25 | 446.25 | 9.56 | 650.08 | 198.14 | 0.068114 | 0.040833 | 0.026 | 10.24 | System Off | 1 | 0
2218 | 2218 | 2012-04-02 09:59 | 9.31 | 21.71 | 28.04 | 21.46 | 969.59 | 339 | 14.9 | 951.01 | 0.97 | 0.96 | 0.96 | 0.33 | 549.74 | 9.06 | 616.08 | 264.77 | 0.070522 | 0.040833 | 0.034 | 10.03 | System Off | 1 | 0
2219 | 2219 | 2012-04-02 10:59 | 10.47 | 32.55 | 43.81 | 32.1 | 1692.12 | 608 | 14.5 | 1633.48 | 0.97 | 0.99 | 0.99 | 0.59 | 927.25 | 7.85 | 533.8 | 477.31 | 0.074299 | 0.040833 | 0.061 | 10.03 | System Off | 1 | 0
2220 | 2220 | 2012-04-02 11:59 | 11.64 | 28.98 | 37.89 | 28.48 | 1320.1 | 471 | 14.6 | 1283.17 | 0.95 | 0.98 | 0.98 | 0.45 | 709.46 | 8.25 | 561 | 369.27 | 0.074652 | 0.040833 | 0.048 | 10.19 | System Off | 1 | 0
2221 | 2221 | 2012-04-02 12:59 | 12.16 | 23.34 | 29.13 | 22.92 | 846.28 | 299 | 14.74 | 834.06 | 0.97 | 0.95 | 0.95 | 0.29 | 496.52 | 8.88 | 603.84 | 233.99 | 0.071295 | 0.040833 | 0.031 | 10.37 | System Off | 1 | 0
2222 | 2222 | 2012-04-02 13:59 | 12.68 | 26.27 | 33.34 | 25.72 | 1021.96 | 363 | 14.66 | 1001.2 | 0.96 | 0.97 | 0.96 | 0.35 | 682.61 | 8.56 | 582.08 | 284.36 | 0.072949 | 0.040833 | 0.037 | 10.19 | System Off | 1 | 0
2223 | 2223 | 2012-04-02 14:59 | 13.2 | 22.2 | 26.92 | 21.76 | 669.28 | 237 | 14.71 | 664.92 | 0.92 | 0.93 | 0.93 | 0.22 | 462.1 | 9.02 | 613.36 | 185.55 | 0.070572 | 0.040833 | 0.024 | 10.13 | System Off | 1 | 0
2224 | 2224 | 2012-04-02 15:59 | 11.87 | 16.09 | 18.24 | 16.02 | 319.73 | 114 | 14.61 | 326.08 | 0.88 | 0.85 | 0.85 | 0.1 | 211.46 | 9.72 | 660.96 | 89.37 | 0.06726 | 0.040833 | 0.012 | 10.53 | System Off | 1 | 0
2225 | 2225 | 2012-04-02 16:59 | 10.53 | 11.99 | 12.71 | 12 | 110.22 | 40 | 14.35 | 117.13 | 0.74 | 0.62 | 0.62 | 0.03 | 53.51 | 10.22 | 694.96 | 31.46 | 0.065002 | 0.040833 | 0.004 | 10 | System Off | 0 | 0
2226 | 2226 | 2012-04-02 17:59 | 9.2 | 9.2 | 9.2 | 9.2 | 0 | 0 | 0 | 0 | 0 | 0 | 0 | 0 | 0 | 10.58 | 719.44 | 0 | 0 | 0 | 0 | 0 | System Off | 0 | 0
2227 | 2227 | 2012-04-02 18:59 | 8.14 | 8.14 | 8.14 | 8.14 | 0 | 0 | 0 | 0 | 0 | 0 | 0 | 0 | 0 | 10.72 | 728.96 | 0 | 0 | 0 | 0 | 0 | System Off | 0 | 0
2228 | 2228 | 2012-04-02 19:59 | 7.08 | 7.08 | 7.08 | 7.08 | 0 | 0 | 0 | 0 | 0 | 0 | 0 | 0 | 0 | 10.86 | 738.48 | 0 | 0 | 0 | 0 | 0 | System Off | 0 | 0
2229 | 2229 | 2012-04-02 20:59 | 6.03 | 6.03 | 6.03 | 6.03 | 0 | 0 | 0 | 0 | 0 | 0 | 0 | 0 | 0 | 11 | 748 | 0 | 0 | 0 | 0 | 0 | System Off | 0 | 0
2230 | 2230 | 2012-04-02 21:59 | 5.33 | 5.33 | 5.33 | 5.33 | 0 | 0 | 0 | 0 | 0 | 0 | 0 | 0 | 0 | 11.1 | 754.8 | 0 | 0 | 0 | 0 | 0 | System Off | 0 | 0
2231 | 2231 | 2012-04-02 22:59 | 4.63 | 4.63 | 4.63 | 4.63 | 0 | 0 | 0 | 0 | 0 | 0 | 0 | 0 | 0 | 11.19 | 760.92 | 0 | 0 | 0 | 0 | 0 | System Off | 0 | 0
2232 | 2232 | 2012-04-02 23:59 | 3.93 | 3.93 | 3.93 | 3.93 | 0 | 0 | 0 | 0 | 0 | 0 | 0 | 0 | 0 | 11.29 | 767.72 | 0 | 0 | 0 | 0 | 0 | System Off | 0 | 0
2233 | 2233 | 2012-04-03 00:59 | 4.05 | 4.05 | 4.05 | 4.05 | 0 | 0 | 0 | 0 | 0 | 0 | 0 | 0 | 0 | 11.27 | 766.36 | 0 | 0 | 0 | 0 | 0 | System Off | 0 | 0
2234 | 2234 | 2012-04-03 01:59 | 4.17 | 4.17 | 4.17 | 4.17 | 0 | 0 | 0 | 0 | 0 | 0 | 0 | 0 | 0 | 11.25 | 765 | 0 | 0 | 0 | 0 | 0 | System Off | 0 | 0
2235 | 2235 | 2012-04-03 02:59 | 4.28 | 4.28 | 4.28 | 4.28 | 0 | 0 | 0 | 0 | 0 | 0 | 0 | 0 | 0 | 11.24 | 764.32 | 0 | 0 | 0 | 0 | 0 | System Off | 0 | 0
2236 | 2236 | 2012-04-03 03:59 | 4.06 | 4.06 | 4.06 | 4.06 | 0 | 0 | 0 | 0 | 0 | 0 | 0 | 0 | 0 | 11.27 | 766.36 | 0 | 0 | 0 | 0 | 0 | System Off | 0 | 0
2237 | 2237 | 2012-04-03 04:59 | 3.85 | 3.85 | 3.85 | 3.85 | 0 | 0 | 0 | 0 | 0 | 0 | 0 | 0 | 0 | 11.3 | 768.4 | 0 | 0 | 0 | 0 | 0 | System Off | 0 | 0
2238 | 2238 | 2012-04-03 05:59 | 3.63 | 5.84 | 6.96 | 5.81 | 173.87 | 60 | 15.09 | 180.71 | 0.82 | 0.75 | 0.75 | 0.05 | 173.83 | 11.03 | 750.04 | 46.74 | 0.063627 | 0.040833 | 0.006 | 10 | System Off | 1 | 0
2239 | 2239 | 2012-04-03 06:59 | 6.6 | 11.35 | 13.73 | 11.34 | 378.32 | 131 | 15.04 | 382.67 | 0.91 | 0.88 | 0.88 | 0.12 | 335.41 | 10.31 | 701.08 | 102.13 | 0.06476 | 0.040833 | 0.013 | 9.92 | System Off | 1 | 0
2240 | 2240 | 2012-04-03 07:59 | 9.57 | 19.32 | 24.22 | 19.25 | 769.59 | 269 | 14.9 | 760.41 | 0.97 | 0.95 | 0.95 | 0.26 | 564.46 | 9.32 | 633.76 | 210.09 | 0.069212 | 0.040833 | 0.027 | 10.04 | System Off | 1 | 0
2241 | 2241 | 2012-04-03 08:59 | 12.54 | 27 | 34.33 | 26.81 | 1119.03 | 398 | 14.64 | 1093.13 | 0.95 | 0.97 | 0.97 | 0.38 | 694.45 | 8.44 | 573.92 | 311.86 | 0.073614 | 0.040833 | 0.04 | 10.05 | System Off | 1 | 0
2242 | 2242 | 2012-04-03 09:59 | 13.74 | 35.96 | 46.98 | 36.13 | 1729.29 | 629 | 14.32 | 1668.54 | 0.95 | 0.99 | 0.99 | 0.6 | 994.97 | 7.42 | 504.56 | 494.9 | 0.07667 | 0.040833 | 0.063 | 10.02 | System Off | 1 | 0
2243 | 2243 | 2012-04-03 10:59 | 14.94 | 39.72 | 51.85 | 40.27 | 1936.98 | 713 | 14.15 | 1863.61 | 0.94 | 1 | 1 | 0.67 | 1063.62 | 7 | 476 | 562.21 | 0.079207 | 0.040833 | 0.072 | 10.1 | System Off | 1 | 0
2244 | 2244 | 2012-04-03 11:59 | 16.14 | 41.17 | 53.18 | 42.17 | 1978.37 | 733 | 14.06 | 1902.42 | 0.94 | 1 | 1 | 0.69 | 1071.17 | 6.82 | 463.76 | 578.65 | 0.080377 | 0.040833 | 0.074 | 10.1 | System Off | 1 | 0
2245 | 2245 | 2012-04-03 12:59 | 16.36 | 36.94 | 46.78 | 37.86 | 1648.44 | 603 | 14.24 | 1592.65 | 0.94 | 0.99 | 0.99 | 0.57 | 985.84 | 7.25 | 493 | 474.93 | 0.077669 | 0.040833 | 0.061 | 10.12 | System Off | 1 | 0
2246 | 2246 | 2012-04-03 13:59 | 16.59 | 26.34 | 31 | 26.77 | 786.73 | 282 | 14.53 | 777.71 | 0.95 | 0.95 | 0.95 | 0.27 | 520.11 | 8.44 | 573.92 | 221.28 | 0.073461 | 0.040833 | 0.029 | 10.28 | System Off | 1 | 0
2247 | 2247 | 2012-04-03 14:59 | 16.82 | 25.91 | 30.21 | 26.39 | 739.24 | 265 | 14.53 | 732.34 | 0.94 | 0.94 | 0.94 | 0.25 | 513.05 | 8.48 | 576.64 | 207.95 | 0.073227 | 0.040833 | 0.027 | 10.19 | System Off | 1 | 0
2248 | 2248 | 2012-04-03 15:59 | 15.45 | 20.51 | 22.89 | 20.79 | 410.95 | 147 | 14.56 | 415.68 | 0.88 | 0.89 | 0.89 | 0.13 | 279.36 | 9.14 | 621.52 | 115.31 | 0.069926 | 0.040833 | 0.015 | 10.2 | System Off | 1 | 0
2249 | 2249 | 2012-04-03 16:59 | 14.07 | 15.68 | 16.43 | 15.8 | 127.88 | 47 | 14.17 | 135.39 | 0.63 | 0.67 | 0.67 | 0.03 | 66.23 | 9.74 | 662.32 | 37.05 | 0.067056 | 0.040833 | 0.005 | 10.64 | System Off | 0 | 0
2250 | 2250 | 2012-04-03 17:59 | 12.7 | 12.7 | 12.7 | 12.7 | 0 | 0 | 0 | 0 | 0 | 0 | 0 | 0 | 0 | 10.13 | 688.84 | 0 | 0 | 0 | 0 | 0 | System Off | 0 | 0
2251 | 2251 | 2012-04-03 18:59 | 11.97 | 11.97 | 11.97 | 11.97 | 0 | 0 | 0 | 0 | 0 | 0 | 0 | 0 | 0 | 10.23 | 695.64 | 0 | 0 | 0 | 0 | 0 | System Off | 0 | 0
2252 | 2252 | 2012-04-03 19:59 | 11.24 | 11.24 | 11.24 | 11.24 | 0 | 0 | 0 | 0 | 0 | 0 | 0 | 0 | 0 | 10.32 | 701.76 | 0 | 0 | 0 | 0 | 0 | System Off | 0 | 0
2253 | 2253 | 2012-04-03 20:59 | 10.51 | 10.51 | 10.51 | 10.51 | 0 | 0 | 0 | 0 | 0 | 0 | 0 | 0 | 0 | 10.41 | 707.88 | 0 | 0 | 0 | 0 | 0 | System Off | 0 | 0
2254 | 2254 | 2012-04-03 21:59 | 10.23 | 10.23 | 10.23 | 10.23 | 0 | 0 | 0 | 0 | 0 | 0 | 0 | 0 | 0 | 10.45 | 710.6 | 0 | 0 | 0 | 0 | 0 | System Off | 0 | 0
2255 | 2255 | 2012-04-03 22:59 | 9.96 | 9.96 | 9.96 | 9.96 | 0 | 0 | 0 | 0 | 0 | 0 | 0 | 0 | 0 | 10.49 | 713.32 | 0 | 0 | 0 | 0 | 0 | System Off | 0 | 0
2256 | 2256 | 2012-04-03 23:59 | 9.68 | 9.68 | 9.68 | 9.68 | 0 | 0 | 0 | 0 | 0 | 0 | 0 | 0 | 0 | 10.52 | 715.36 | 0 | 0 | 0 | 0 | 0 | System Off | 0 | 0
2257 | 2257 | 2012-04-04 00:59 | 9.03 | 9.03 | 9.03 | 9.03 | 0 | 0 | 0 | 0 | 0 | 0 | 0 | 0 | 0 | 10.61 | 721.48 | 0 | 0 | 0 | 0 | 0 | System Off | 0 | 0
2258 | 2258 | 2012-04-04 01:59 | 8.38 | 8.38 | 8.38 | 8.38 | 0 | 0 | 0 | 0 | 0 | 0 | 0 | 0 | 0 | 10.69 | 726.92 | 0 | 0 | 0 | 0 | 0 | System Off | 0 | 0
2259 | 2259 | 2012-04-04 02:59 | 7.72 | 7.72 | 7.72 | 7.72 | 0 | 0 | 0 | 0 | 0 | 0 | 0 | 0 | 0 | 10.78 | 733.04 | 0 | 0 | 0 | 0 | 0 | System Off | 0 | 0
2260 | 2260 | 2012-04-04 03:59 | 7.47 | 7.47 | 7.47 | 7.47 | 0 | 0 | 0 | 0 | 0 | 0 | 0 | 0 | 0 | 10.81 | 735.08 | 0 | 0 | 0 | 0 | 0 | System Off | 0 | 0
2261 | 2261 | 2012-04-04 04:59 | 7.22 | 7.22 | 7.22 | 7.22 | 0 | 0 | 0 | 0 | 0 | 0 | 0 | 0 | 0 | 10.85 | 737.8 | 0 | 0 | 0 | 0 | 0 | System Off | 0 | 0
2262 | 2262 | 2012-04-04 05:59 | 6.97 | 8.92 | 9.85 | 9.01 | 158.37 | 56 | 14.73 | 165.5 | 0.71 | 0.73 | 0.73 | 0.04 | 154.3 | 10.61 | 721.48 | 43.83 | 0.063439 | 0.040833 | 0.006 | 10.71 | System Off | 1 | 0
2263 | 2263 | 2012-04-04 06:59 | 8.37 | 12.3 | 14.06 | 12.72 | 343.05 | 120 | 14.89 | 348.39 | 0.91 | 0.87 | 0.87 | 0.11 | 300.89 | 10.13 | 688.84 | 93.73 | 0.065486 | 0.040833 | 0.012 | 10 | System Off | 1 | 0
2264 | 2264 | 2012-04-04 07:59 | 9.78 | 12.63 | 13.82 | 13.09 | 257.78 | 91 | 14.75 | 264.73 | 0.87 | 0.82 | 0.82 | 0.08 | 170.94 | 10.08 | 685.44 | 71.2 | 0.065649 | 0.040833 | 0.009 | 9.89 | System Off | 1 | 0
2265 | 2265 | 2012-04-04 08:59 | 11.18 | 18.1 | 20.84 | 19.53 | 665.77 | 232 | 14.95 | 660.97 | 0.94 | 0.93 | 0.93 | 0.22 | 404.34 | 9.29 | 631.72 | 181.08 | 0.069329 | 0.040833 | 0.024 | 10.34 | System Off | 1 | 0
2266 | 2266 | 2012-04-04 09:59 | 11.78 | 19.44 | 22.55 | 20.88 | 722.51 | 253 | 14.87 | 715.46 | 0.95 | 0.94 | 0.94 | 0.24 | 404.54 | 9.12 | 620.16 | 197.66 | 0.070106 | 0.040833 | 0.026 | 10.28 | System Off | 1 | 0
2267 | 2267 | 2012-04-04 10:59 | 12.38 | 16.61 | 18.36 | 17.35 | 386.48 | 137 | 14.69 | 391.36 | 0.87 | 0.88 | 0.88 | 0.12 | 196.98 | 9.55 | 649.4 | 107.28 | 0.068016 | 0.040833 | 0.014 | 10.22 | System Off | 1 | 0
2268 | 2268 | 2012-04-04 11:59 | 12.98 | 26.11 | 31.71 | 28.06 | 1192.72 | 422 | 14.72 | 1162.68 | 0.97 | 0.97 | 0.97 | 0.41 | 639.31 | 8.3 | 564.4 | 330.34 | 0.074368 | 0.040833 | 0.043 | 10.19 | System Off | 1 | 0
2269 | 2269 | 2012-04-04 12:59 | 12.82 | 18.46 | 20.88 | 19.26 | 505.22 | 178 | 14.78 | 506.67 | 0.95 | 0.91 | 0.91 | 0.17 | 287.82 | 9.32 | 633.76 | 139.23 | 0.069114 | 0.040833 | 0.018 | 10.11 | System Off | 1 | 0
2270 | 2270 | 2012-04-04 13:59 | 12.66 | 14.55 | 15.35 | 14.82 | 162.69 | 59 | 14.36 | 170.39 | 0.84 | 0.73 | 0.73 | 0.05 | 87.97 | 9.87 | 671.16 | 46.4 | 0.066542 | 0.040833 | 0.006 | 10.17 | System Off | 1 | 0
2271 | 2271 | 2012-04-04 14:59 | 12.5 | 15.04 | 16.15 | 15.38 | 220.76 | 79 | 14.55 | 228.39 | 0.88 | 0.8 | 0.79 | 0.07 | 135.03 | 9.79 | 665.72 | 61.97 | 0.066871 | 0.040833 | 0.008 | 10.13 | System Off | 1 | 0
2272 | 2272 | 2012-04-04 15:59 | 11.7 | 16.12 | 18.12 | 16.56 | 379.93 | 134 | 14.77 | 384.9 | 0.89 | 0.88 | 0.88 | 0.12 | 256.27 | 9.65 | 656.2 | 104.83 | 0.067579 | 0.040833 | 0.014 | 10.45 | System Off | 1 | 0
2273 | 2273 | 2012-04-04 16:59 | 10.9 | 12.49 | 13.23 | 12.58 | 128.49 | 46 | 14.55 | 135.72 | 0.64 | 0.67 | 0.67 | 0.03 | 66.67 | 10.15 | 690.2 | 36.09 | 0.065322 | 0.040833 | 0.005 | 10.87 | System Off | 0 | 0
2274 | 2274 | 2012-04-04 17:59 | 10.1 | 10.1 | 10.1 | 10.1 | 0 | 0 | 0 | 0 | 0 | 0 | 0 | 0 | 0 | 10.47 | 711.96 | 0 | 0 | 0 | 0 | 0 | System Off | 0 | 0
2275 | 2275 | 2012-04-04 18:59 | 9.36 | 9.36 | 9.36 | 9.36 | 0 | 0 | 0 | 0 | 0 | 0 | 0 | 0 | 0 | 10.56 | 718.08 | 0 | 0 | 0 | 0 | 0 | System Off | 0 | 0
2276 | 2276 | 2012-04-04 19:59 | 8.62 | 8.62 | 8.62 | 8.62 | 0 | 0 | 0 | 0 | 0 | 0 | 0 | 0 | 0 | 10.66 | 724.88 | 0 | 0 | 0 | 0 | 0 | System Off | 0 | 0
2277 | 2277 | 2012-04-04 20:59 | 7.88 | 7.88 | 7.88 | 7.88 | 0 | 0 | 0 | 0 | 0 | 0 | 0 | 0 | 0 | 10.76 | 731.68 | 0 | 0 | 0 | 0 | 0 | System Off | 0 | 0
2278 | 2278 | 2012-04-04 21:59 | 7.75 | 7.75 | 7.75 | 7.75 | 0 | 0 | 0 | 0 | 0 | 0 | 0 | 0 | 0 | 10.78 | 733.04 | 0 | 0 | 0 | 0 | 0 | System Off | 0 | 0
2279 | 2279 | 2012-04-04 22:59 | 7.61 | 7.61 | 7.61 | 7.61 | 0 | 0 | 0 | 0 | 0 | 0 | 0 | 0 | 0 | 10.79 | 733.72 | 0 | 0 | 0 | 0 | 0 | System Off | 0 | 0
2280 | 2280 | 2012-04-04 23:59 | 7.48 | 7.48 | 7.48 | 7.48 | 0 | 0 | 0 | 0 | 0 | 0 | 0 | 0 | 0 | 10.81 | 735.08 | 0 | 0 | 0 | 0 | 0 | System Off | 0 | 0
2281 | 2281 | 2012-04-05 00:59 | 7.1 | 7.1 | 7.1 | 7.1 | 0 | 0 | 0 | 0 | 0 | 0 | 0 | 0 | 0 | 10.86 | 738.48 | 0 | 0 | 0 | 0 | 0 | System Off | 0 | 0
2282 | 2282 | 2012-04-05 01:59 | 6.72 | 6.72 | 6.72 | 6.72 | 0 | 0 | 0 | 0 | 0 | 0 | 0 | 0 | 0 | 10.91 | 741.88 | 0 | 0 | 0 | 0 | 0 | System Off | 0 | 0
2283 | 2283 | 2012-04-05 02:59 | 6.33 | 6.33 | 6.33 | 6.33 | 0 | 0 | 0 | 0 | 0 | 0 | 0 | 0 | 0 | 10.96 | 745.28 | 0 | 0 | 0 | 0 | 0 | System Off | 0 | 0
2284 | 2284 | 2012-04-05 03:59 | 6.44 | 6.44 | 6.44 | 6.44 | 0 | 0 | 0 | 0 | 0 | 0 | 0 | 0 | 0 | 10.95 | 744.6 | 0 | 0 | 0 | 0 | 0 | System Off | 0 | 0
2285 | 2285 | 2012-04-05 04:59 | 6.55 | 6.55 | 6.55 | 6.55 | 0 | 0 | 0 | 0 | 0 | 0 | 0 | 0 | 0 | 10.93 | 743.24 | 0 | 0 | 0 | 0 | 0 | System Off | 0 | 0
2286 | 2286 | 2012-04-05 05:59 | 6.66 | 8.14 | 8.8 | 8.3 | 127.93 | 45 | 14.81 | 134.78 | 0.65 | 0.67 | 0.67 | 0.03 | 115.96 | 10.7 | 727.6 | 35.19 | 0.063052 | 0.040833 | 0.005 | 11.11 | System Off | 1 | 0
2287 | 2287 | 2012-04-05 06:59 | 7.72 | 10.34 | 11.46 | 10.7 | 232.76 | 82 | 14.78 | 239.74 | 0.85 | 0.81 | 0.81 | 0.07 | 192.9 | 10.39 | 706.52 | 64.14 | 0.064365 | 0.040833 | 0.008 | 9.76 | System Off | 1 | 0
2288 | 2288 | 2012-04-05 07:59 | 8.77 | 12.42 | 13.98 | 12.97 | 332.93 | 116 | 14.95 | 338.51 | 0.94 | 0.86 | 0.86 | 0.11 | 228.79 | 10.1 | 686.8 | 90.54 | 0.065616 | 0.040833 | 0.012 | 10.34 | System Off | 1 | 0
2289 | 2289 | 2012-04-05 08:59 | 9.83 | 13.61 | 15.18 | 14.25 | 348.78 | 122 | 14.89 | 354.16 | 0.9 | 0.87 | 0.87 | 0.11 | 201.02 | 9.94 | 675.92 | 95.29 | 0.066312 | 0.040833 | 0.013 | 10.66 | System Off | 1 | 0
2290 | 2290 | 2012-04-05 09:59 | 10.68 | 14.99 | 16.8 | 15.68 | 394.13 | 138 | 14.88 | 398.55 | 0.94 | 0.88 | 0.88 | 0.13 | 211.25 | 9.76 | 663.68 | 107.81 | 0.067103 | 0.040833 | 0.014 | 10.14 | System Off | 1 | 0
2291 | 2291 | 2012-04-05 10:59 | 11.52 | 16.48 | 18.58 | 17.24 | 448.91 | 158 | 14.8 | 451.97 | 0.95 | 0.9 | 0.9 | 0.15 | 232.01 | 9.57 | 650.76 | 123.56 | 0.06798 | 0.040833 | 0.016 | 10.13 | System Off | 1 | 0
2292 | 2292 | 2012-04-05 11:59 | 12.37 | 16.01 | 17.57 | 16.55 | 323 | 115 | 14.63 | 329.27 | 0.87 | 0.86 | 0.86 | 0.1 | 159.03 | 9.65 | 656.2 | 90.13 | 0.067552 | 0.040833 | 0.012 | 10.43 | System Off | 1 | 0
2293 | 2293 | 2012-04-05 12:59 | 12.48 | 15.82 | 17.24 | 16.33 | 298.55 | 106 | 14.67 | 305.27 | 0.84 | 0.84 | 0.84 | 0.09 | 161.16 | 9.68 | 658.24 | 83.03 | 0.067423 | 0.040833 | 0.011 | 10.38 | System Off | 1 | 0
2294 | 2294 | 2012-04-05 13:59 | 12.59 | 15.31 | 16.44 | 15.76 | 242.56 | 87 | 14.52 | 250.02 | 0.8 | 0.81 | 0.81 | 0.07 | 143.36 | 9.75 | 663 | 68.28 | 0.067088 | 0.040833 | 0.009 | 10.34 | System Off | 1 | 0
2295 | 2295 | 2012-04-05 14:59 | 12.71 | 15.32 | 16.41 | 15.77 | 235.18 | 84 | 14.58 | 242.72 | 0.83 | 0.81 | 0.81 | 0.07 | 145.56 | 9.75 | 663 | 65.87 | 0.067089 | 0.040833 | 0.009 | 10.71 | System Off | 1 | 0
2296 | 2296 | 2012-04-05 15:59 | 11.89 | 14.45 | 15.54 | 14.84 | 227.47 | 81 | 14.63 | 234.98 | 0.86 | 0.8 | 0.8 | 0.07 | 142.76 | 9.86 | 670.48 | 63.48 | 0.066581 | 0.040833 | 0.008 | 9.88 | System Off | 1 | 0
2297 | 2297 | 2012-04-05 16:59 | 11.06 | 12.09 | 12.53 | 12.24 | 86.94 | 32 | 14.15 | 93.33 | 0.62 | 0.54 | 0.54 | 0.02 | 36.75 | 10.19 | 692.92 | 25.23 | 0.06512 | 0.040833 | 0.003 | 9.38 | System Off | 0 | 0
2298 | 2298 | 2012-04-05 17:59 | 10.24 | 10.24 | 10.24 | 10.24 | 0 | 0 | 0 | 0 | 0 | 0 | 0 | 0 | 0 | 10.45 | 710.6 | 0 | 0 | 0 | 0 | 0 | System Off | 0 | 0
2299 | 2299 | 2012-04-05 18:59 | 9.35 | 9.35 | 9.35 | 9.35 | 0 | 0 | 0 | 0 | 0 | 0 | 0 | 0 | 0 | 10.56 | 718.08 | 0 | 0 | 0 | 0 | 0 | System Off | 0 | 0
2300 | 2300 | 2012-04-05 19:59 | 8.45 | 8.45 | 8.45 | 8.45 | 0 | 0 | 0 | 0 | 0 | 0 | 0 | 0 | 0 | 10.68 | 726.24 | 0 | 0 | 0 | 0 | 0 | System Off | 0 | 0
2301 | 2301 | 2012-04-05 20:59 | 7.56 | 7.56 | 7.56 | 7.56 | 0 | 0 | 0 | 0 | 0 | 0 | 0 | 0 | 0 | 10.8 | 734.4 | 0 | 0 | 0 | 0 | 0 | System Off | 0 | 0
2302 | 2302 | 2012-04-05 21:59 | 6.89 | 6.89 | 6.89 | 6.89 | 0 | 0 | 0 | 0 | 0 | 0 | 0 | 0 | 0 | 10.89 | 740.52 | 0 | 0 | 0 | 0 | 0 | System Off | 0 | 0
2303 | 2303 | 2012-04-05 22:59 | 6.22 | 6.22 | 6.22 | 6.22 | 0 | 0 | 0 | 0 | 0 | 0 | 0 | 0 | 0 | 10.98 | 746.64 | 0 | 0 | 0 | 0 | 0 | System Off | 0 | 0
2304 | 2304 | 2012-04-05 23:59 | 5.55 | 5.55 | 5.55 | 5.55 | 0 | 0 | 0 | 0 | 0 | 0 | 0 | 0 | 0 | 11.07 | 752.76 | 0 | 0 | 0 | 0 | 0 | System Off | 0 | 0
2305 | 2305 | 2012-04-06 00:59 | 4.43 | 4.43 | 4.43 | 4.43 | 0 | 0 | 0 | 0 | 0 | 0 | 0 | 0 | 0 | 11.22 | 762.96 | 0 | 0 | 0 | 0 | 0 | System Off | 0 | 0
2306 | 2306 | 2012-04-06 01:59 | 3.31 | 3.31 | 3.31 | 3.31 | 0 | 0 | 0 | 0 | 0 | 0 | 0 | 0 | 0 | 11.37 | 773.16 | 0 | 0 | 0 | 0 | 0 | System Off | 0 | 0
2307 | 2307 | 2012-04-06 02:59 | 2.19 | 2.19 | 2.19 | 2.19 | 0 | 0 | 0 | 0 | 0 | 0 | 0 | 0 | 0 | 11.53 | 784.04 | 0 | 0 | 0 | 0 | 0 | System Off | 0 | 0
2308 | 2308 | 2012-04-06 03:59 | 2.42 | 2.42 | 2.42 | 2.42 | 0 | 0 | 0 | 0 | 0 | 0 | 0 | 0 | 0 | 11.49 | 781.32 | 0 | 0 | 0 | 0 | 0 | System Off | 0 | 0
2309 | 2309 | 2012-04-06 04:59 | 2.64 | 2.64 | 2.64 | 2.64 | 0 | 0 | 0 | 0 | 0 | 0 | 0 | 0 | 0 | 11.46 | 779.28 | 0 | 0 | 0 | 0 | 0 | System Off | 0 | 0
2310 | 2310 | 2012-04-06 05:59 | 2.87 | 4.23 | 4.85 | 4.36 | 117.37 | 41 | 14.91 | 123.76 | 0.72 | 0.65 | 0.65 | 0.03 | 102.65 | 11.23 | 763.64 | 32.02 | 0.062846 | 0.040833 | 0.004 | 9.76 | System Off | 1 | 0
2311 | 2311 | 2012-04-06 06:59 | 4.69 | 8.03 | 9.55 | 8.34 | 292.94 | 101 | 15.11 | 298.78 | 0.89 | 0.84 | 0.84 | 0.09 | 251.83 | 10.7 | 727.6 | 78.67 | 0.063143 | 0.040833 | 0.01 | 9.9 | System Off | 1 | 0
2312 | 2312 | 2012-04-06 07:59 | 6.52 | 12 | 14.5 | 12.5 | 480.88 | 166 | 15.09 | 482.26 | 0.96 | 0.91 | 0.91 | 0.16 | 342.61 | 10.16 | 690.88 | 129.33 | 0.065426 | 0.040833 | 0.017 | 10.24 | System Off | 1 | 0
2313 | 2313 | 2012-04-06 08:59 | 8.34 | 14.38 | 17.13 | 14.9 | 525.88 | 182 | 15.05 | 526.05 | 0.93 | 0.91 | 0.91 | 0.17 | 314.66 | 9.86 | 670.48 | 141.87 | 0.066734 | 0.040833 | 0.019 | 10.44 | System Off | 1 | 0
2314 | 2314 | 2012-04-06 09:59 | 9.34 | 19.17 | 23.67 | 19.99 | 855.05 | 297 | 14.99 | 841.8 | 0.97 | 0.95 | 0.95 | 0.29 | 482.45 | 9.23 | 627.64 | 231.68 | 0.069658 | 0.040833 | 0.03 | 10.1 | System Off | 1 | 0
2315 | 2315 | 2012-04-06 10:59 | 10.33 | 24.23 | 30.61 | 25.4 | 1201.03 | 422 | 14.82 | 1170.36 | 0.97 | 0.98 | 0.97 | 0.41 | 653.19 | 8.6 | 584.8 | 329.91 | 0.072839 | 0.040833 | 0.043 | 10.19 | System Off | 1 | 0
2316 | 2316 | 2012-04-06 11:59 | 11.33 | 29.43 | 37.74 | 30.92 | 1550.19 | 551 | 14.65 | 1499.88 | 0.98 | 0.99 | 0.99 | 0.54 | 836.04 | 7.98 | 542.64 | 431.69 | 0.076164 | 0.040833 | 0.055 | 9.98 | System Off | 1 | 0
2317 | 2317 | 2012-04-06 12:59 | 11.58 | 32.66 | 42.16 | 34.74 | 1822.73 | 654 | 14.52 | 1756.24 | 0.96 | 1 | 0.99 | 0.63 | 1091.87 | 7.57 | 514.76 | 513.29 | 0.075902 | 0.040833 | 0.066 | 10.09 | System Off | 1 | 0
2318 | 2318 | 2012-04-06 13:59 | 11.83 | 27.25 | 34.13 | 28.9 | 1352.84 | 479 | 14.71 | 1313.92 | 0.98 | 0.98 | 0.98 | 0.47 | 910.84 | 8.2 | 557.6 | 375.01 | 0.074917 | 0.040833 | 0.048 | 10.02 | System Off | 1 | 0
2319 | 2319 | 2012-04-06 14:59 | 12.08 | 21.99 | 26.37 | 23.14 | 875.19 | 308 | 14.8 | 861.35 | 0.97 | 0.96 | 0.95 | 0.3 | 611.99 | 8.86 | 602.48 | 240.86 | 0.071435 | 0.040833 | 0.031 | 10.06 | System Off | 1 | 0
2320 | 2320 | 2012-04-06 15:59 | 10.97 | 16.08 | 18.4 | 16.54 | 439.39 | 154 | 14.86 | 442.68 | 0.9 | 0.89 | 0.89 | 0.14 | 300.51 | 9.65 | 656.2 | 120.34 | 0.067594 | 0.040833 | 0.016 | 10.39 | System Off | 1 | 0
2321 | 2321 | 2012-04-06 16:59 | 9.86 | 11.38 | 12.08 | 11.51 | 125.09 | 45 | 14.48 | 132.18 | 0.66 | 0.66 | 0.66 | 0.03 | 64.22 | 10.29 | 699.72 | 35.33 | 0.064747 | 0.040833 | 0.005 | 11.11 | System Off | 0 | 0
2322 | 2322 | 2012-04-06 17:59 | 8.75 | 8.75 | 8.75 | 8.75 | 0 | 0 | 0 | 0 | 0 | 0 | 0 | 0 | 0 | 10.64 | 723.52 | 0 | 0 | 0 | 0 | 0 | System Off | 0 | 0
2323 | 2323 | 2012-04-06 18:59 | 7.93 | 7.93 | 7.93 | 7.93 | 0 | 0 | 0 | 0 | 0 | 0 | 0 | 0 | 0 | 10.75 | 731 | 0 | 0 | 0 | 0 | 0 | System Off | 0 | 0
2324 | 2324 | 2012-04-06 19:59 | 7.11 | 7.11 | 7.11 | 7.11 | 0 | 0 | 0 | 0 | 0 | 0 | 0 | 0 | 0 | 10.86 | 738.48 | 0 | 0 | 0 | 0 | 0 | System Off | 0 | 0
2325 | 2325 | 2012-04-06 20:59 | 6.3 | 6.3 | 6.3 | 6.3 | 0 | 0 | 0 | 0 | 0 | 0 | 0 | 0 | 0 | 10.97 | 745.96 | 0 | 0 | 0 | 0 | 0 | System Off | 0 | 0
2326 | 2326 | 2012-04-06 21:59 | 6.08 | 6.08 | 6.08 | 6.08 | 0 | 0 | 0 | 0 | 0 | 0 | 0 | 0 | 0 | 11 | 748 | 0 | 0 | 0 | 0 | 0 | System Off | 0 | 0
2327 | 2327 | 2012-04-06 22:59 | 5.87 | 5.87 | 5.87 | 5.87 | 0 | 0 | 0 | 0 | 0 | 0 | 0 | 0 | 0 | 11.03 | 750.04 | 0 | 0 | 0 | 0 | 0 | System Off | 0 | 0
2328 | 2328 | 2012-04-06 23:59 | 5.65 | 5.65 | 5.65 | 5.65 | 0 | 0 | 0 | 0 | 0 | 0 | 0 | 0 | 0 | 11.05 | 751.4 | 0 | 0 | 0 | 0 | 0 | System Off | 0 | 0
2329 | 2329 | 2012-04-07 00:59 | 5.16 | 5.16 | 5.16 | 5.16 | 0 | 0 | 0 | 0 | 0 | 0 | 0 | 0 | 0 | 11.12 | 756.16 | 0 | 0 | 0 | 0 | 0 | System Off | 0 | 0
2330 | 2330 | 2012-04-07 01:59 | 4.66 | 4.66 | 4.66 | 4.66 | 0 | 0 | 0 | 0 | 0 | 0 | 0 | 0 | 0 | 11.19 | 760.92 | 0 | 0 | 0 | 0 | 0 | System Off | 0 | 0
2331 | 2331 | 2012-04-07 02:59 | 4.16 | 4.16 | 4.16 | 4.16 | 0 | 0 | 0 | 0 | 0 | 0 | 0 | 0 | 0 | 11.26 | 765.68 | 0 | 0 | 0 | 0 | 0 | System Off | 0 | 0
2332 | 2332 | 2012-04-07 03:59 | 4.32 | 4.32 | 4.32 | 4.32 | 0 | 0 | 0 | 0 | 0 | 0 | 0 | 0 | 0 | 11.23 | 763.64 | 0 | 0 | 0 | 0 | 0 | System Off | 0 | 0
2333 | 2333 | 2012-04-07 04:59 | 4.47 | 4.47 | 4.47 | 4.47 | 0 | 0 | 0 | 0 | 0 | 0 | 0 | 0 | 0 | 11.21 | 762.28 | 0 | 0 | 0 | 0 | 0 | System Off | 0 | 0
2334 | 2334 | 2012-04-07 05:59 | 4.63 | 5.65 | 6.07 | 5.83 | 94.42 | 33 | 14.9 | 100.53 | 0.59 | 0.57 | 0.57 | 0.02 | 73.73 | 11.03 | 750.04 | 25.77 | 0.063608 | 0.040833 | 0.003 | 9.09 | System Off | 1 | 0
2335 | 2335 | 2012-04-07 06:59 | 5.28 | 7.43 | 8.3 | 7.85 | 205.38 | 71 | 15.07 | 212.27 | 0.83 | 0.78 | 0.78 | 0.06 | 166.08 | 10.76 | 731.68 | 55.33 | 0.06285 | 0.040833 | 0.007 | 9.86 | System Off | 1 | 0
2336 | 2336 | 2012-04-07 07:59 | 5.94 | 10.44 | 12.22 | 11.38 | 440.38 | 151 | 15.19 | 442.88 | 0.92 | 0.9 | 0.9 | 0.14 | 311.46 | 10.3 | 700.4 | 117.49 | 0.064808 | 0.040833 | 0.015 | 9.93 | System Off | 1 | 0
2337 | 2337 | 2012-04-07 08:59 | 6.59 | 9.93 | 11.23 | 10.68 | 326.24 | 113 | 15.04 | 331.66 | 0.88 | 0.86 | 0.86 | 0.1 | 186.55 | 10.39 | 706.52 | 88.1 | 0.064389 | 0.040833 | 0.012 | 10.62 | System Off | 1 | 0
2338 | 2338 | 2012-04-07 09:59 | 7.07 | 9.42 | 10.27 | 10.05 | 233.66 | 82 | 14.84 | 240.53 | 0.85 | 0.81 | 0.81 | 0.07 | 116.66 | 10.47 | 711.96 | 64.09 | 0.064019 | 0.040833 | 0.008 | 9.76 | System Off | 1 | 0
2339 | 2339 | 2012-04-07 10:59 | 7.55 | 9.78 | 10.55 | 10.46 | 228.3 | 80 | 14.86 | 235.27 | 0.87 | 0.8 | 0.8 | 0.07 | 108.14 | 10.42 | 708.56 | 62.51 | 0.064232 | 0.040833 | 0.008 | 10 | System Off | 1 | 0
2340 | 2340 | 2012-04-07 11:59 | 8.04 | 12.61 | 14.12 | 14.16 | 491.62 | 170 | 15.06 | 492.72 | 0.94 | 0.91 | 0.91 | 0.16 | 252.33 | 9.95 | 676.6 | 132.49 | 0.066326 | 0.040833 | 0.017 | 10 | System Off | 1 | 0
2341 | 2341 | 2012-04-07 12:59 | 8.01 | 14.54 | 16.76 | 16.62 | 697.16 | 240 | 15.13 | 690.57 | 0.96 | 0.94 | 0.94 | 0.23 | 405.32 | 9.64 | 655.52 | 186.89 | 0.067741 | 0.040833 | 0.024 | 10 | System Off | 1 | 0
2342 | 2342 | 2012-04-07 13:59 | 7.98 | 16.14 | 18.99 | 18.59 | 863.31 | 297 | 15.14 | 849.28 | 0.98 | 0.96 | 0.95 | 0.29 | 573.03 | 9.4 | 639.2 | 231.25 | 0.068894 | 0.040833 | 0.03 | 10.1 | System Off | 1 | 0
2343 | 2343 | 2012-04-07 14:59 | 7.95 | 13.33 | 15.27 | 14.86 | 556.93 | 192 | 15.11 | 555.81 | 0.93 | 0.92 | 0.92 | 0.18 | 380.25 | 9.86 | 670.48 | 149.55 | 0.066725 | 0.040833 | 0.02 | 10.42 | System Off | 1 | 0
2344 | 2344 | 2012-04-07 15:59 | 7.26 | 10.81 | 12.16 | 11.67 | 353.18 | 122 | 15.08 | 358.09 | 0.89 | 0.87 | 0.87 | 0.11 | 236.36 | 10.26 | 697.68 | 95.07 | 0.064927 | 0.040833 | 0.013 | 10.66 | System Off | 1 | 0
2345 | 2345 | 2012-04-07 16:59 | 6.56 | 7.98 | 8.54 | 8.28 | 131.86 | 47 | 14.61 | 138.73 | 0.64 | 0.68 | 0.68 | 0.03 | 69.09 | 10.71 | 728.28 | 36.84 | 0.063043 | 0.040833 | 0.005 | 10.64 | System Off | 0 | 0
2346 | 2346 | 2012-04-07 17:59 | 5.87 | 5.87 | 5.87 | 5.87 | 0 | 0 | 0 | 0 | 0 | 0 | 0 | 0 | 0 | 11.03 | 750.04 | 0 | 0 | 0 | 0 | 0 | System Off | 0 | 0
2347 | 2347 | 2012-04-07 18:59 | 5.09 | 5.09 | 5.09 | 5.09 | 0 | 0 | 0 | 0 | 0 | 0 | 0 | 0 | 0 | 11.13 | 756.84 | 0 | 0 | 0 | 0 | 0 | System Off | 0 | 0
2348 | 2348 | 2012-04-07 19:59 | 4.31 | 4.31 | 4.31 | 4.31 | 0 | 0 | 0 | 0 | 0 | 0 | 0 | 0 | 0 | 11.24 | 764.32 | 0 | 0 | 0 | 0 | 0 | System Off | 0 | 0
2349 | 2349 | 2012-04-07 20:59 | 3.54 | 3.54 | 3.54 | 3.54 | 0 | 0 | 0 | 0 | 0 | 0 | 0 | 0 | 0 | 11.34 | 771.12 | 0 | 0 | 0 | 0 | 0 | System Off | 0 | 0
2350 | 2350 | 2012-04-07 21:59 | 2.88 | 2.88 | 2.88 | 2.88 | 0 | 0 | 0 | 0 | 0 | 0 | 0 | 0 | 0 | 11.43 | 777.24 | 0 | 0 | 0 | 0 | 0 | System Off | 0 | 0
2351 | 2351 | 2012-04-07 22:59 | 2.22 | 2.22 | 2.22 | 2.22 | 0 | 0 | 0 | 0 | 0 | 0 | 0 | 0 | 0 | 11.52 | 783.36 | 0 | 0 | 0 | 0 | 0 | System Off | 0 | 0
2352 | 2352 | 2012-04-07 23:59 | 1.56 | 1.56 | 1.56 | 1.56 | 0 | 0 | 0 | 0 | 0 | 0 | 0 | 0 | 0 | 11.61 | 789.48 | 0 | 0 | 0 | 0 | 0 | System Off | 0 | 0
2353 | 2353 | 2012-04-08 00:59 | 1.26 | 1.26 | 1.26 | 1.26 | 0 | 0 | 0 | 0 | 0 | 0 | 0 | 0 | 0 | 11.65 | 792.2 | 0 | 0 | 0 | 0 | 0 | System Off | 0 | 0
2354 | 2354 | 2012-04-08 01:59 | 0.96 | 0.96 | 0.96 | 0.96 | 0 | 0 | 0 | 0 | 0 | 0 | 0 | 0 | 0 | 11.7 | 795.6 | 0 | 0 | 0 | 0 | 0 | System Off | 0 | 0
2355 | 2355 | 2012-04-08 02:59 | 0.66 | 0.66 | 0.66 | 0.66 | 0 | 0 | 0 | 0 | 0 | 0 | 0 | 0 | 0 | 11.74 | 798.32 | 0 | 0 | 0 | 0 | 0 | System Off | 0 | 0
2356 | 2356 | 2012-04-08 03:59 | 0.71 | 0.71 | 0.71 | 0.71 | 0 | 0 | 0 | 0 | 0 | 0 | 0 | 0 | 0 | 11.73 | 797.64 | 0 | 0 | 0 | 0 | 0 | System Off | 0 | 0
2357 | 2357 | 2012-04-08 04:59 | 0.77 | 0.77 | 0.77 | 0.77 | 0 | 0 | 0 | 0 | 0 | 0 | 0 | 0 | 0 | 11.72 | 796.96 | 0 | 0 | 0 | 0 | 0 | System Off | 0 | 0
2358 | 2358 | 2012-04-08 05:59 | 0.82 | 3.45 | 4.74 | 3.5 | 215.26 | 74 | 15.15 | 221.65 | 0.81 | 0.79 | 0.79 | 0.06 | 225.95 | 11.35 | 771.8 | 57.61 | 0.062435 | 0.040833 | 0.008 | 10.81 | System Off | 1 | 0
2359 | 2359 | 2012-04-08 06:59 | 2.26 | 8.09 | 10.87 | 8.37 | 500.46 | 170 | 15.33 | 500.66 | 0.94 | 0.91 | 0.91 | 0.16 | 454.89 | 10.69 | 726.92 | 132.03 | 0.063237 | 0.040833 | 0.017 | 10 | System Off | 1 | 0
2360 | 2360 | 2012-04-08 07:59 | 3.69 | 13.31 | 17.69 | 14.15 | 861.42 | 293 | 15.31 | 847.18 | 0.99 | 0.96 | 0.96 | 0.29 | 634.95 | 9.95 | 676.6 | 227.62 | 0.066458 | 0.040833 | 0.03 | 10.24 | System Off | 1 | 0
2361 | 2361 | 2012-04-08 08:59 | 5.13 | 17.03 | 22.28 | 18.41 | 1088.44 | 373 | 15.2 | 1063.11 | 0.99 | 0.97 | 0.97 | 0.37 | 674.9 | 9.42 | 640.56 | 290.2 | 0.068874 | 0.040833 | 0.038 | 10.19 | System Off | 1 | 0
2362 | 2362 | 2012-04-08 09:59 | 5.89 | 19.16 | 25.22 | 20.31 | 1175.1 | 405 | 15.11 | 1145.37 | 0.99 | 0.97 | 0.97 | 0.4 | 670.37 | 9.19 | 624.92 | 315.45 | 0.069957 | 0.040833 | 0.041 | 10.12 | System Off | 1 | 0
2363 | 2363 | 2012-04-08 10:59 | 6.65 | 23.25 | 31.07 | 24.2 | 1418.83 | 494 | 14.96 | 1375.78 | 0.99 | 0.98 | 0.98 | 0.49 | 774.83 | 8.74 | 594.32 | 385.52 | 0.072234 | 0.040833 | 0.05 | 10.12 | System Off | 1 | 0
2364 | 2364 | 2012-04-08 11:59 | 7.42 | 26.86 | 36.3 | 27.4 | 1601.75 | 563 | 14.82 | 1548.26 | 0.98 | 0.99 | 0.99 | 0.55 | 864.38 | 8.37 | 569.16 | 440.17 | 0.074127 | 0.040833 | 0.057 | 10.12 | System Off | 1 | 0
2365 | 2365 | 2012-04-08 12:59 | 7.88 | 27.17 | 36.44 | 27.89 | 1601.37 | 564 | 14.79 | 1547.91 | 0.97 | 0.99 | 0.99 | 0.55 | 957.19 | 8.31 | 565.08 | 441.12 | 0.074417 | 0.040833 | 0.057 | 10.11 | System Off | 1 | 0
2366 | 2366 | 2012-04-08 13:59 | 8.34 | 22.85 | 29.79 | 23.5 | 1217.47 | 425 | 14.92 | 1185.74 | 0.99 | 0.98 | 0.98 | 0.42 | 817.52 | 8.82 | 599.76 | 331.84 | 0.071763 | 0.040833 | 0.043 | 10.12 | System Off | 1 | 0
2367 | 2367 | 2012-04-08 14:59 | 8.81 | 19.48 | 24.51 | 20.06 | 902.64 | 314 | 14.97 | 887.1 | 0.99 | 0.96 | 0.96 | 0.31 | 631.96 | 9.22 | 626.96 | 245.01 | 0.069718 | 0.040833 | 0.032 | 10.19 | System Off | 1 | 0
2368 | 2368 | 2012-04-08 15:59 | 7.9 | 13.35 | 15.95 | 13.61 | 454.81 | 158 | 14.99 | 457.22 | 0.95 | 0.9 | 0.9 | 0.15 | 311.99 | 10.02 | 681.36 | 123.25 | 0.066008 | 0.040833 | 0.016 | 10.13 | System Off | 1 | 0
2369 | 2369 | 2012-04-08 16:59 | 7 | 9.07 | 10.06 | 9.15 | 168.05 | 59 | 14.83 | 175.22 | 0.84 | 0.74 | 0.74 | 0.05 | 95.15 | 10.59 | 720.12 | 46.12 | 0.063515 | 0.040833 | 0.006 | 10.17 | System Off | 1 | 0
2370 | 2370 | 2012-04-08 17:59 | 6.09 | 6.09 | 6.09 | 6.09 | 0 | 0 | 0 | 0 | 0 | 0 | 0 | 0 | 0 | 11 | 748 | 0 | 0 | 0 | 0 | 0 | System Off | 0 | 0
2371 | 2371 | 2012-04-08 18:59 | 5.69 | 5.69 | 5.69 | 5.69 | 0 | 0 | 0 | 0 | 0 | 0 | 0 | 0 | 0 | 11.05 | 751.4 | 0 | 0 | 0 | 0 | 0 | System Off | 0 | 0
2372 | 2372 | 2012-04-08 19:59 | 5.29 | 5.29 | 5.29 | 5.29 | 0 | 0 | 0 | 0 | 0 | 0 | 0 | 0 | 0 | 11.1 | 754.8 | 0 | 0 | 0 | 0 | 0 | System Off | 0 | 0
2373 | 2373 | 2012-04-08 20:59 | 4.89 | 4.89 | 4.89 | 4.89 | 0 | 0 | 0 | 0 | 0 | 0 | 0 | 0 | 0 | 11.16 | 758.88 | 0 | 0 | 0 | 0 | 0 | System Off | 0 | 0
2374 | 2374 | 2012-04-08 21:59 | 5.4 | 5.4 | 5.4 | 5.4 | 0 | 0 | 0 | 0 | 0 | 0 | 0 | 0 | 0 | 11.09 | 754.12 | 0 | 0 | 0 | 0 | 0 | System Off | 0 | 0
2375 | 2375 | 2012-04-08 22:59 | 5.9 | 5.9 | 5.9 | 5.9 | 0 | 0 | 0 | 0 | 0 | 0 | 0 | 0 | 0 | 11.02 | 749.36 | 0 | 0 | 0 | 0 | 0 | System Off | 0 | 0
2376 | 2376 | 2012-04-08 23:59 | 6.41 | 6.41 | 6.41 | 6.41 | 0 | 0 | 0 | 0 | 0 | 0 | 0 | 0 | 0 | 10.95 | 744.6 | 0 | 0 | 0 | 0 | 0 | System Off | 0 | 0
2377 | 2377 | 2012-04-09 00:59 | 6.2 | 6.2 | 6.2 | 6.2 | 0 | 0 | 0 | 0 | 0 | 0 | 0 | 0 | 0 | 10.98 | 746.64 | 0 | 0 | 0 | 0 | 0 | System Off | 0 | 0
2378 | 2378 | 2012-04-09 01:59 | 5.99 | 5.99 | 5.99 | 5.99 | 0 | 0 | 0 | 0 | 0 | 0 | 0 | 0 | 0 | 11.01 | 748.68 | 0 | 0 | 0 | 0 | 0 | System Off | 0 | 0
2379 | 2379 | 2012-04-09 02:59 | 5.78 | 5.78 | 5.78 | 5.78 | 0 | 0 | 0 | 0 | 0 | 0 | 0 | 0 | 0 | 11.04 | 750.72 | 0 | 0 | 0 | 0 | 0 | System Off | 0 | 0
2380 | 2380 | 2012-04-09 03:59 | 5.99 | 5.99 | 5.99 | 5.99 | 0 | 0 | 0 | 0 | 0 | 0 | 0 | 0 | 0 | 11.01 | 748.68 | 0 | 0 | 0 | 0 | 0 | System Off | 0 | 0
2381 | 2381 | 2012-04-09 04:59 | 6.21 | 6.28 | 6.32 | 6.28 | 6.28 | 2 | 16.35 | 7.52 | 0 | 0 | 0 | 0 | 0 | 10.97 | 745.96 | 1.53 | 0.063807 | 0.040833 | 0 | 0 | System Off | 0 | 0
2382 | 2382 | 2012-04-09 05:59 | 6.42 | 7.04 | 7.29 | 7.15 | 55.07 | 20 | 14.34 | 60.02 | 0.49 | 0.31 | 0.31 | 0.01 | 24.15 | 10.85 | 737.8 | 15.73 | 0.062423 | 0.040833 | 0.002 | 10 | System Off | 0 | 0
2383 | 2383 | 2012-04-09 06:59 | 6.94 | 8.49 | 9.12 | 8.8 | 144.74 | 51 | 14.78 | 151.76 | 0.77 | 0.7 | 0.7 | 0.04 | 106.67 | 10.64 | 723.52 | 39.89 | 0.063321 | 0.040833 | 0.005 | 9.8 | System Off | 1 | 0
2384 | 2384 | 2012-04-09 07:59 | 7.45 | 11.52 | 13.13 | 12.37 | 391.59 | 136 | 15 | 395.61 | 0.95 | 0.88 | 0.88 | 0.13 | 273.93 | 10.18 | 692.24 | 106.08 | 0.065317 | 0.040833 | 0.014 | 10.29 | System Off | 1 | 0
2385 | 2385 | 2012-04-09 08:59 | 7.97 | 10.81 | 11.92 | 11.41 | 272.29 | 95 | 14.93 | 278.81 | 0.84 | 0.83 | 0.83 | 0.08 | 151.91 | 10.3 | 700.4 | 74.17 | 0.06476 | 0.040833 | 0.01 | 10.53 | System Off | 1 | 0
2386 | 2386 | 2012-04-09 09:59 | 8.23 | 11.05 | 12.17 | 11.64 | 269.51 | 94 | 14.93 | 276.1 | 0.84 | 0.83 | 0.83 | 0.08 | 137.8 | 10.27 | 698.36 | 73.38 | 0.064877 | 0.040833 | 0.01 | 10.64 | System Off | 1 | 0
2387 | 2387 | 2012-04-09 10:59 | 8.48 | 11.93 | 13.29 | 12.65 | 328.59 | 115 | 14.88 | 334.2 | 0.87 | 0.86 | 0.86 | 0.1 | 164.48 | 10.14 | 689.52 | 89.84 | 0.065442 | 0.040833 | 0.012 | 10.43 | System Off | 1 | 0
2388 | 2388 | 2012-04-09 11:59 | 8.74 | 13.06 | 14.79 | 13.9 | 412.41 | 143 | 15.02 | 416.05 | 0.9 | 0.89 | 0.89 | 0.13 | 208.52 | 9.98 | 678.64 | 111.51 | 0.066152 | 0.040833 | 0.015 | 10.49 | System Off | 1 | 0
2389 | 2389 | 2012-04-09 12:59 | 9.08 | 15.55 | 18.13 | 16.88 | 626.02 | 217 | 15.03 | 622.57 | 0.97 | 0.93 | 0.93 | 0.21 | 361.79 | 9.61 | 653.48 | 169.2 | 0.067858 | 0.040833 | 0.022 | 10.14 | System Off | 1 | 0
2390 | 2390 | 2012-04-09 13:59 | 9.42 | 12.78 | 14.1 | 13.52 | 322.42 | 113 | 14.86 | 328.27 | 0.88 | 0.86 | 0.86 | 0.1 | 198.72 | 10.03 | 682.04 | 88.3 | 0.065906 | 0.040833 | 0.012 | 10.62 | System Off | 1 | 0
2391 | 2391 | 2012-04-09 14:59 | 9.77 | 11.79 | 12.57 | 12.25 | 191.74 | 68 | 14.69 | 199.15 | 0.87 | 0.77 | 0.77 | 0.06 | 113.84 | 10.19 | 692.92 | 53.25 | 0.065171 | 0.040833 | 0.007 | 10.29 | System Off | 1 | 0
2392 | 2392 | 2012-04-09 15:59 | 9.41 | 11.25 | 11.98 | 11.63 | 172.45 | 61 | 14.72 | 179.83 | 0.81 | 0.75 | 0.75 | 0.05 | 101.77 | 10.27 | 698.36 | 47.75 | 0.064834 | 0.040833 | 0.006 | 9.84 | System Off | 1 | 0
2393 | 2393 | 2012-04-09 16:59 | 9.05 | 9.66 | 9.91 | 9.79 | 54.4 | 20 | 14.17 | 59.46 | 0.49 | 0.31 | 0.31 | 0.01 | 13.32 | 10.51 | 714.68 | 15.77 | 0.063804 | 0.040833 | 0.002 | 10 | System Off | 0 | 0
2394 | 2394 | 2012-04-09 17:59 | 8.69 | 8.69 | 8.69 | 8.69 | 0 | 0 | 0 | 0 | 0 | 0 | 0 | 0 | 0 | 10.65 | 724.2 | 0 | 0 | 0 | 0 | 0 | System Off | 0 | 0
2395 | 2395 | 2012-04-09 18:59 | 8.72 | 8.72 | 8.72 | 8.72 | 0 | 0 | 0 | 0 | 0 | 0 | 0 | 0 | 0 | 10.65 | 724.2 | 0 | 0 | 0 | 0 | 0 | System Off | 0 | 0
2396 | 2396 | 2012-04-09 19:59 | 8.75 | 8.75 | 8.75 | 8.75 | 0 | 0 | 0 | 0 | 0 | 0 | 0 | 0 | 0 | 10.64 | 723.52 | 0 | 0 | 0 | 0 | 0 | System Off | 0 | 0
2397 | 2397 | 2012-04-09 20:59 | 8.78 | 8.78 | 8.78 | 8.78 | 0 | 0 | 0 | 0 | 0 | 0 | 0 | 0 | 0 | 10.64 | 723.52 | 0 | 0 | 0 | 0 | 0 | System Off | 0 | 0
2398 | 2398 | 2012-04-09 21:59 | 8.93 | 8.93 | 8.93 | 8.93 | 0 | 0 | 0 | 0 | 0 | 0 | 0 | 0 | 0 | 10.62 | 722.16 | 0 | 0 | 0 | 0 | 0 | System Off | 0 | 0
2399 | 2399 | 2012-04-09 22:59 | 9.09 | 9.09 | 9.09 | 9.09 | 0 | 0 | 0 | 0 | 0 | 0 | 0 | 0 | 0 | 10.6 | 720.8 | 0 | 0 | 0 | 0 | 0 | System Off | 0 | 0
2400 | 2400 | 2012-04-09 23:59 | 9.24 | 9.24 | 9.24 | 9.24 | 0 | 0 | 0 | 0 | 0 | 0 | 0 | 0 | 0 | 10.58 | 719.44 | 0 | 0 | 0 | 0 | 0 | System Off | 0 | 0
2401 | 2401 | 2012-04-10 00:59 | 9.13 | 9.13 | 9.13 | 9.13 | 0 | 0 | 0 | 0 | 0 | 0 | 0 | 0 | 0 | 10.59 | 720.12 | 0 | 0 | 0 | 0 | 0 | System Off | 0 | 0
2402 | 2402 | 2012-04-10 01:59 | 9.01 | 9.01 | 9.01 | 9.01 | 0 | 0 | 0 | 0 | 0 | 0 | 0 | 0 | 0 | 10.61 | 721.48 | 0 | 0 | 0 | 0 | 0 | System Off | 0 | 0
2403 | 2403 | 2012-04-10 02:59 | 8.89 | 8.89 | 8.89 | 8.89 | 0 | 0 | 0 | 0 | 0 | 0 | 0 | 0 | 0 | 10.62 | 722.16 | 0 | 0 | 0 | 0 | 0 | System Off | 0 | 0
2404 | 2404 | 2012-04-10 03:59 | 8.91 | 8.91 | 8.91 | 8.91 | 0 | 0 | 0 | 0 | 0 | 0 | 0 | 0 | 0 | 10.62 | 722.16 | 0 | 0 | 0 | 0 | 0 | System Off | 0 | 0
2405 | 2405 | 2012-04-10 04:59 | 8.92 | 9.13 | 9.2 | 9.18 | 19.55 | 7 | 14.55 | 22.34 | 0 | 0 | 0 | 0 | 0 | 10.59 | 720.12 | 5.49 | 0.063466 | 0.040833 | 0.001 | 14.29 | System Off | 0 | 0
2406 | 2406 | 2012-04-10 05:59 | 8.94 | 11.13 | 11.9 | 11.77 | 222.5 | 78 | 14.86 | 229.66 | 0.89 | 0.8 | 0.8 | 0.07 | 235.06 | 10.25 | 697 | 60.95 | 0.06493 | 0.040833 | 0.008 | 10.26 | System Off | 1 | 0
2407 | 2407 | 2012-04-10 06:59 | 9.59 | 13.5 | 14.82 | 14.76 | 409.82 | 143 | 14.93 | 413.59 | 0.91 | 0.89 | 0.89 | 0.13 | 366.22 | 9.87 | 671.16 | 111.65 | 0.066614 | 0.040833 | 0.015 | 10.49 | System Off | 1 | 0
2408 | 2408 | 2012-04-10 07:59 | 10.23 | 15.88 | 17.77 | 17.75 | 601.38 | 209 | 14.99 | 598.95 | 0.96 | 0.93 | 0.93 | 0.2 | 435.25 | 9.5 | 646 | 163.05 | 0.068325 | 0.040833 | 0.021 | 10.05 | System Off | 1 | 0
2409 | 2409 | 2012-04-10 08:59 | 10.88 | 21.65 | 25.22 | 25.3 | 1164.77 | 405 | 14.98 | 1135.82 | 0.99 | 0.97 | 0.97 | 0.4 | 723.69 | 8.61 | 585.48 | 315.98 | 0.072778 | 0.040833 | 0.041 | 10.12 | System Off | 1 | 0
2410 | 2410 | 2012-04-10 09:59 | 11.71 | 14.57 | 15.53 | 15.52 | 297.67 | 105 | 14.77 | 304.24 | 0.85 | 0.84 | 0.84 | 0.09 | 154.41 | 9.78 | 665.04 | 82.15 | 0.06698 | 0.040833 | 0.011 | 10.48 | System Off | 1 | 0
2411 | 2411 | 2012-04-10 10:59 | 12.53 | 20.04 | 22.6 | 22.44 | 788.65 | 276 | 14.88 | 778.66 | 0.98 | 0.95 | 0.95 | 0.27 | 422.47 | 8.94 | 607.92 | 215.6 | 0.071007 | 0.040833 | 0.028 | 10.14 | System Off | 1 | 0
2412 | 2412 | 2012-04-10 11:59 | 13.36 | 18.21 | 19.88 | 19.72 | 500.35 | 176 | 14.81 | 501.93 | 0.9 | 0.91 | 0.91 | 0.16 | 257.16 | 9.26 | 629.68 | 137.62 | 0.06937 | 0.040833 | 0.018 | 10.23 | System Off | 1 | 0
2413 | 2413 | 2012-04-10 12:59 | 13.46 | 17.13 | 18.39 | 18.28 | 375.78 | 133 | 14.72 | 380.97 | 0.9 | 0.88 | 0.88 | 0.12 | 208.51 | 9.44 | 641.92 | 104.12 | 0.068524 | 0.040833 | 0.014 | 10.53 | System Off | 1 | 0
2414 | 2414 | 2012-04-10 13:59 | 13.57 | 19.86 | 22.02 | 21.82 | 651.92 | 229 | 14.83 | 647.97 | 0.96 | 0.93 | 0.93 | 0.22 | 426.87 | 9.01 | 612.68 | 179.02 | 0.070603 | 0.040833 | 0.023 | 10.04 | System Off | 1 | 0
2415 | 2415 | 2012-04-10 14:59 | 13.68 | 15.51 | 16.14 | 16.09 | 183.78 | 66 | 14.5 | 191.62 | 0.75 | 0.76 | 0.76 | 0.05 | 108.03 | 9.71 | 660.28 | 51.81 | 0.06724 | 0.040833 | 0.007 | 10.61 | System Off | 1 | 0
2416 | 2416 | 2012-04-10 15:59 | 12.68 | 14.29 | 14.86 | 14.76 | 158.02 | 57 | 14.44 | 165.68 | 0.69 | 0.72 | 0.72 | 0.04 | 91.02 | 9.87 | 671.16 | 44.78 | 0.06651 | 0.040833 | 0.006 | 10.53 | System Off | 1 | 0
2417 | 2417 | 2012-04-10 16:59 | 11.68 | 11.94 | 12.04 | 12.01 | 23.78 | 9 | 13.76 | 27.03 | 0 | 0 | 0 | 0 | 0 | 10.22 | 694.96 | 7.13 | 0.064972 | 0.040833 | 0.001 | 11.11 | System Off | 0 | 0
2418 | 2418 | 2012-04-10 17:59 | 10.68 | 10.68 | 10.68 | 10.68 | 0 | 0 | 0 | 0 | 0 | 0 | 0 | 0 | 0 | 10.39 | 706.52 | 0 | 0 | 0 | 0 | 0 | System Off | 0 | 0
2419 | 2419 | 2012-04-10 18:59 | 10.44 | 10.44 | 10.44 | 10.44 | 0 | 0 | 0 | 0 | 0 | 0 | 0 | 0 | 0 | 10.42 | 708.56 | 0 | 0 | 0 | 0 | 0 | System Off | 0 | 0
2420 | 2420 | 2012-04-10 19:59 | 10.19 | 10.19 | 10.19 | 10.19 | 0 | 0 | 0 | 0 | 0 | 0 | 0 | 0 | 0 | 10.46 | 711.28 | 0 | 0 | 0 | 0 | 0 | System Off | 0 | 0
2421 | 2421 | 2012-04-10 20:59 | 9.95 | 9.95 | 9.95 | 9.95 | 0 | 0 | 0 | 0 | 0 | 0 | 0 | 0 | 0 | 10.49 | 713.32 | 0 | 0 | 0 | 0 | 0 | System Off | 0 | 0
2422 | 2422 | 2012-04-10 21:59 | 9.74 | 9.74 | 9.74 | 9.74 | 0 | 0 | 0 | 0 | 0 | 0 | 0 | 0 | 0 | 10.51 | 714.68 | 0 | 0 | 0 | 0 | 0 | System Off | 0 | 0
2423 | 2423 | 2012-04-10 22:59 | 9.52 | 9.52 | 9.52 | 9.52 | 0 | 0 | 0 | 0 | 0 | 0 | 0 | 0 | 0 | 10.54 | 716.72 | 0 | 0 | 0 | 0 | 0 | System Off | 0 | 0
2424 | 2424 | 2012-04-10 23:59 | 9.31 | 9.31 | 9.31 | 9.31 | 0 | 0 | 0 | 0 | 0 | 0 | 0 | 0 | 0 | 10.57 | 718.76 | 0 | 0 | 0 | 0 | 0 | System Off | 0 | 0
2425 | 2425 | 2012-04-11 00:59 | 8.38 | 8.38 | 8.38 | 8.38 | 0 | 0 | 0 | 0 | 0 | 0 | 0 | 0 | 0 | 10.69 | 726.92 | 0 | 0 | 0 | 0 | 0 | System Off | 0 | 0
2426 | 2426 | 2012-04-11 01:59 | 7.45 | 7.45 | 7.45 | 7.45 | 0 | 0 | 0 | 0 | 0 | 0 | 0 | 0 | 0 | 10.81 | 735.08 | 0 | 0 | 0 | 0 | 0 | System Off | 0 | 0
2427 | 2427 | 2012-04-11 02:59 | 6.52 | 6.52 | 6.52 | 6.52 | 0 | 0 | 0 | 0 | 0 | 0 | 0 | 0 | 0 | 10.94 | 743.92 | 0 | 0 | 0 | 0 | 0 | System Off | 0 | 0
2428 | 2428 | 2012-04-11 03:59 | 6.35 | 6.35 | 6.35 | 6.35 | 0 | 0 | 0 | 0 | 0 | 0 | 0 | 0 | 0 | 10.96 | 745.28 | 0 | 0 | 0 | 0 | 0 | System Off | 0 | 0
2429 | 2429 | 2012-04-11 04:59 | 6.17 | 6.31 | 6.37 | 6.32 | 10.72 | 4 | 13.96 | 12.54 | 0 | 0 | 0 | 0 | 0 | 10.97 | 745.96 | 3.16 | 0.063829 | 0.040833 | 0 | 0 | System Off | 0 | 0
2430 | 2430 | 2012-04-11 05:59 | 6 | 7.85 | 8.67 | 8.07 | 163.11 | 57 | 14.9 | 170.15 | 0.87 | 0.73 | 0.73 | 0.05 | 160.28 | 10.73 | 729.64 | 44.51 | 0.062948 | 0.040833 | 0.006 | 10.53 | System Off | 1 | 0
2431 | 2431 | 2012-04-11 06:59 | 6.82 | 11.79 | 13.87 | 12.59 | 463.22 | 160 | 15.08 | 465.14 | 0.94 | 0.9 | 0.9 | 0.15 | 418.47 | 10.15 | 690.2 | 124.67 | 0.065465 | 0.040833 | 0.016 | 10 | System Off | 1 | 0
2432 | 2432 | 2012-04-11 07:59 | 7.64 | 14.44 | 17.16 | 15.79 | 659.19 | 227 | 15.12 | 654.2 | 0.97 | 0.93 | 0.93 | 0.22 | 479.67 | 9.74 | 662.32 | 176.78 | 0.067273 | 0.040833 | 0.023 | 10.13 | System Off | 1 | 0
2433 | 2433 | 2012-04-11 08:59 | 8.46 | 17.81 | 21.38 | 19.99 | 937.65 | 323 | 15.12 | 920.2 | 0.99 | 0.96 | 0.96 | 0.32 | 578.45 | 9.23 | 627.64 | 251.55 | 0.069697 | 0.040833 | 0.033 | 10.22 | System Off | 1 | 0
2434 | 2434 | 2012-04-11 09:59 | 9.15 | 18.58 | 22.29 | 20.59 | 923.61 | 320 | 15.03 | 906.92 | 0.97 | 0.96 | 0.96 | 0.31 | 522.74 | 9.16 | 622.88 | 249.5 | 0.070026 | 0.040833 | 0.033 | 10.31 | System Off | 1 | 0
2435 | 2435 | 2012-04-11 10:59 | 9.84 | 32.25 | 41.25 | 36.66 | 2137.67 | 763 | 14.59 | 2052.07 | 0.97 | 1 | 1 | 0.74 | 1175.25 | 7.37 | 501.16 | 598.25 | 0.077157 | 0.040833 | 0.076 | 9.96 | System Off | 1 | 0
2436 | 2436 | 2012-04-11 11:59 | 10.53 | 26 | 32.44 | 28.61 | 1447.33 | 509 | 14.81 | 1402.86 | 0.98 | 0.99 | 0.98 | 0.5 | 779.47 | 8.23 | 559.64 | 397.99 | 0.074787 | 0.040833 | 0.051 | 10.02 | System Off | 1 | 0
2437 | 2437 | 2012-04-11 12:59 | 10.53 | 21.93 | 26.64 | 23.89 | 1070.27 | 374 | 14.9 | 1046.44 | 0.99 | 0.97 | 0.97 | 0.37 | 633.38 | 8.77 | 596.36 | 292.08 | 0.071937 | 0.040833 | 0.038 | 10.16 | System Off | 1 | 0
2438 | 2438 | 2012-04-11 13:59 | 10.54 | 17.69 | 20.63 | 18.96 | 670.38 | 234 | 14.92 | 665.33 | 0.98 | 0.94 | 0.94 | 0.23 | 439.64 | 9.36 | 636.48 | 182.7 | 0.069019 | 0.040833 | 0.024 | 10.26 | System Off | 1 | 0
2439 | 2439 | 2012-04-11 14:59 | 10.55 | 19.52 | 23.18 | 21.16 | 849.76 | 296 | 14.95 | 836.81 | 0.98 | 0.95 | 0.95 | 0.29 | 593.49 | 9.09 | 618.12 | 231.02 | 0.070314 | 0.040833 | 0.03 | 10.14 | System Off | 1 | 0
2440 | 2440 | 2012-04-11 15:59 | 9.89 | 15.16 | 17.44 | 15.89 | 474.77 | 166 | 14.9 | 476.8 | 0.96 | 0.9 | 0.9 | 0.16 | 326.84 | 9.73 | 661.64 | 129.65 | 0.067253 | 0.040833 | 0.017 | 10.24 | System Off | 1 | 0
2441 | 2441 | 2012-04-11 16:59 | 9.24 | 9.79 | 10.04 | 9.83 | 44.93 | 16 | 14.63 | 49.53 | 0 | 0.18 | 0.18 | 0 | 6.5 | 10.5 | 714 | 12.54 | 0.063819 | 0.040833 | 0.002 | 12.5 | System Off | 0 | 0
2442 | 2442 | 2012-04-11 17:59 | 8.58 | 8.58 | 8.58 | 8.58 | 0 | 0 | 0 | 0 | 0 | 0 | 0 | 0 | 0 | 10.67 | 725.56 | 0 | 0 | 0 | 0 | 0 | System Off | 0 | 0
2443 | 2443 | 2012-04-11 18:59 | 7.9 | 7.9 | 7.9 | 7.9 | 0 | 0 | 0 | 0 | 0 | 0 | 0 | 0 | 0 | 10.76 | 731.68 | 0 | 0 | 0 | 0 | 0 | System Off | 0 | 0
2444 | 2444 | 2012-04-11 19:59 | 7.22 | 7.22 | 7.22 | 7.22 | 0 | 0 | 0 | 0 | 0 | 0 | 0 | 0 | 0 | 10.85 | 737.8 | 0 | 0 | 0 | 0 | 0 | System Off | 0 | 0
2445 | 2445 | 2012-04-11 20:59 | 6.54 | 6.54 | 6.54 | 6.54 | 0 | 0 | 0 | 0 | 0 | 0 | 0 | 0 | 0 | 10.94 | 743.92 | 0 | 0 | 0 | 0 | 0 | System Off | 0 | 0
2446 | 2446 | 2012-04-11 21:59 | 6.25 | 6.25 | 6.25 | 6.25 | 0 | 0 | 0 | 0 | 0 | 0 | 0 | 0 | 0 | 10.97 | 745.96 | 0 | 0 | 0 | 0 | 0 | System Off | 0 | 0
2447 | 2447 | 2012-04-11 22:59 | 5.95 | 5.95 | 5.95 | 5.95 | 0 | 0 | 0 | 0 | 0 | 0 | 0 | 0 | 0 | 11.01 | 748.68 | 0 | 0 | 0 | 0 | 0 | System Off | 0 | 0
2448 | 2448 | 2012-04-11 23:59 | 5.66 | 5.66 | 5.66 | 5.66 | 0 | 0 | 0 | 0 | 0 | 0 | 0 | 0 | 0 | 11.05 | 751.4 | 0 | 0 | 0 | 0 | 0 | System Off | 0 | 0
2449 | 2449 | 2012-04-12 00:59 | 5.18 | 5.18 | 5.18 | 5.18 | 0 | 0 | 0 | 0 | 0 | 0 | 0 | 0 | 0 | 11.12 | 756.16 | 0 | 0 | 0 | 0 | 0 | System Off | 0 | 0
2450 | 2450 | 2012-04-12 01:59 | 4.7 | 4.7 | 4.7 | 4.7 | 0 | 0 | 0 | 0 | 0 | 0 | 0 | 0 | 0 | 11.18 | 760.24 | 0 | 0 | 0 | 0 | 0 | System Off | 0 | 0
2451 | 2451 | 2012-04-12 02:59 | 4.21 | 4.21 | 4.21 | 4.21 | 0 | 0 | 0 | 0 | 0 | 0 | 0 | 0 | 0 | 11.25 | 765 | 0 | 0 | 0 | 0 | 0 | System Off | 0 | 0
2452 | 2452 | 2012-04-12 03:59 | 4.45 | 4.45 | 4.45 | 4.45 | 0 | 0 | 0 | 0 | 0 | 0 | 0 | 0 | 0 | 11.22 | 762.96 | 0 | 0 | 0 | 0 | 0 | System Off | 0 | 0
2453 | 2453 | 2012-04-12 04:59 | 4.68 | 5.1 | 5.29 | 5.12 | 33.6 | 12 | 14.58 | 37.32 | 0 | 0 | 0 | 0 | 0 | 11.13 | 756.84 | 9.41 | 0.063208 | 0.040833 | 0.001 | 8.33 | System Off | 0 | 0
2454 | 2454 | 2012-04-12 05:59 | 4.92 | 6.79 | 7.64 | 6.95 | 161.08 | 56 | 14.98 | 168 | 0.7 | 0.73 | 0.73 | 0.04 | 157.71 | 10.88 | 739.84 | 43.69 | 0.062362 | 0.040833 | 0.006 | 10.71 | System Off | 1 | 0
2455 | 2455 | 2012-04-12 06:59 | 6.12 | 9.49 | 11 | 9.81 | 295.12 | 102 | 15.07 | 301.1 | 0.88 | 0.85 | 0.85 | 0.09 | 253.96 | 10.5 | 714 | 79.49 | 0.063917 | 0.040833 | 0.011 | 10.78 | System Off | 1 | 0
2456 | 2456 | 2012-04-12 07:59 | 7.32 | 10.47 | 11.87 | 10.8 | 275.16 | 96 | 14.93 | 281.62 | 0.83 | 0.83 | 0.83 | 0.08 | 184.32 | 10.38 | 705.84 | 74.95 | 0.064434 | 0.040833 | 0.01 | 10.42 | System Off | 1 | 0
2457 | 2457 | 2012-04-12 08:59 | 8.52 | 13.44 | 15.62 | 13.98 | 434.43 | 151 | 14.98 | 437.48 | 0.92 | 0.89 | 0.89 | 0.14 | 255.99 | 9.97 | 677.96 | 117.8 | 0.066199 | 0.040833 | 0.016 | 10.6 | System Off | 1 | 0
2458 | 2458 | 2012-04-12 09:59 | 8.96 | 14.53 | 17.02 | 15.1 | 487.8 | 170 | 14.94 | 489.3 | 0.94 | 0.91 | 0.91 | 0.16 | 266.42 | 9.83 | 668.44 | 132.69 | 0.066829 | 0.040833 | 0.017 | 10 | System Off | 1 | 0
2459 | 2459 | 2012-04-12 10:59 | 9.39 | 21.11 | 26.45 | 22.15 | 1025.9 | 357 | 14.97 | 1004.33 | 0.98 | 0.97 | 0.97 | 0.35 | 555.27 | 8.97 | 609.96 | 278.58 | 0.070935 | 0.040833 | 0.036 | 10.08 | System Off | 1 | 0
2460 | 2460 | 2012-04-12 11:59 | 9.83 | 24.3 | 30.94 | 25.48 | 1253.16 | 439 | 14.87 | 1219.62 | 0.98 | 0.98 | 0.98 | 0.43 | 672.6 | 8.59 | 584.12 | 343 | 0.072906 | 0.040833 | 0.044 | 10.02 | System Off | 1 | 0
2461 | 2461 | 2012-04-12 12:59 | 9.89 | 16.8 | 19.89 | 17.53 | 607.36 | 212 | 14.92 | 604.77 | 0.94 | 0.93 | 0.93 | 0.2 | 350.36 | 9.53 | 648.04 | 165.53 | 0.068204 | 0.040833 | 0.022 | 10.38 | System Off | 1 | 0
2462 | 2462 | 2012-04-12 13:59 | 9.95 | 14.1 | 15.91 | 14.62 | 368.05 | 129 | 14.86 | 373.03 | 0.93 | 0.87 | 0.87 | 0.12 | 230.34 | 9.89 | 672.52 | 100.8 | 0.066522 | 0.040833 | 0.013 | 10.08 | System Off | 1 | 0
2463 | 2463 | 2012-04-12 14:59 | 10.01 | 13.83 | 15.45 | 14.4 | 343.47 | 121 | 14.78 | 349 | 0.91 | 0.87 | 0.86 | 0.11 | 224.59 | 9.92 | 674.56 | 94.64 | 0.066392 | 0.040833 | 0.012 | 9.92 | System Off | 1 | 0
2464 | 2464 | 2012-04-12 15:59 | 9.3 | 11.65 | 12.68 | 11.92 | 204.21 | 72 | 14.77 | 211.55 | 0.82 | 0.78 | 0.78 | 0.06 | 125.43 | 10.23 | 695.64 | 56.32 | 0.065 | 0.040833 | 0.007 | 9.72 | System Off | 1 | 0
2465 | 2465 | 2012-04-12 16:59 | 8.6 | 8.94 | 9.09 | 8.97 | 26.45 | 10 | 13.78 | 29.81 | 0 | 0 | 0 | 0 | 0 | 10.61 | 721.48 | 7.92 | 0.063361 | 0.040833 | 0.001 | 10 | System Off | 0 | 0
2466 | 2466 | 2012-04-12 17:59 | 7.89 | 7.89 | 7.89 | 7.89 | 0 | 0 | 0 | 0 | 0 | 0 | 0 | 0 | 0 | 10.76 | 731.68 | 0 | 0 | 0 | 0 | 0 | System Off | 0 | 0
2467 | 2467 | 2012-04-12 18:59 | 6.77 | 6.77 | 6.77 | 6.77 | 0 | 0 | 0 | 0 | 0 | 0 | 0 | 0 | 0 | 10.91 | 741.88 | 0 | 0 | 0 | 0 | 0 | System Off | 0 | 0
2468 | 2468 | 2012-04-12 19:59 | 5.65 | 5.65 | 5.65 | 5.65 | 0 | 0 | 0 | 0 | 0 | 0 | 0 | 0 | 0 | 11.05 | 751.4 | 0 | 0 | 0 | 0 | 0 | System Off | 0 | 0
2469 | 2469 | 2012-04-12 20:59 | 4.54 | 4.54 | 4.54 | 4.54 | 0 | 0 | 0 | 0 | 0 | 0 | 0 | 0 | 0 | 11.2 | 761.6 | 0 | 0 | 0 | 0 | 0 | System Off | 0 | 0
2470 | 2470 | 2012-04-12 21:59 | 3.88 | 3.88 | 3.88 | 3.88 | 0 | 0 | 0 | 0 | 0 | 0 | 0 | 0 | 0 | 11.29 | 767.72 | 0 | 0 | 0 | 0 | 0 | System Off | 0 | 0
2471 | 2471 | 2012-04-12 22:59 | 3.23 | 3.23 | 3.23 | 3.23 | 0 | 0 | 0 | 0 | 0 | 0 | 0 | 0 | 0 | 11.38 | 773.84 | 0 | 0 | 0 | 0 | 0 | System Off | 0 | 0
2472 | 2472 | 2012-04-12 23:59 | 2.57 | 2.57 | 2.57 | 2.57 | 0 | 0 | 0 | 0 | 0 | 0 | 0 | 0 | 0 | 11.47 | 779.96 | 0 | 0 | 0 | 0 | 0 | System Off | 0 | 0
2473 | 2473 | 2012-04-13 00:59 | 2.34 | 2.34 | 2.34 | 2.34 | 0 | 0 | 0 | 0 | 0 | 0 | 0 | 0 | 0 | 11.51 | 782.68 | 0 | 0 | 0 | 0 | 0 | System Off | 0 | 0
2474 | 2474 | 2012-04-13 01:59 | 2.11 | 2.11 | 2.11 | 2.11 | 0 | 0 | 0 | 0 | 0 | 0 | 0 | 0 | 0 | 11.54 | 784.72 | 0 | 0 | 0 | 0 | 0 | System Off | 0 | 0
2475 | 2475 | 2012-04-13 02:59 | 1.87 | 1.87 | 1.87 | 1.87 | 0 | 0 | 0 | 0 | 0 | 0 | 0 | 0 | 0 | 11.57 | 786.76 | 0 | 0 | 0 | 0 | 0 | System Off | 0 | 0
2476 | 2476 | 2012-04-13 03:59 | 2.25 | 2.25 | 2.25 | 2.25 | 0 | 0 | 0 | 0 | 0 | 0 | 0 | 0 | 0 | 11.52 | 783.36 | 0 | 0 | 0 | 0 | 0 | System Off | 0 | 0
2477 | 2477 | 2012-04-13 04:59 | 2.64 | 2.93 | 3.08 | 2.93 | 22.51 | 8 | 14.65 | 25.37 | 0 | 0 | 0 | 0 | 0 | 11.42 | 776.56 | 6.27 | 0.062061 | 0.040833 | 0.001 | 12.5 | System Off | 0 | 0
2478 | 2478 | 2012-04-13 05:59 | 3.02 | 6.17 | 7.77 | 6.13 | 250.62 | 86 | 15.18 | 256.91 | 0.92 | 0.82 | 0.82 | 0.08 | 270.47 | 10.99 | 747.32 | 66.93 | 0.06383 | 0.040833 | 0.009 | 10.47 | System Off | 1 | 0
2479 | 2479 | 2012-04-13 06:59 | 4.84 | 11.52 | 14.81 | 11.61 | 547.58 | 188 | 15.17 | 546.56 | 0.96 | 0.92 | 0.92 | 0.18 | 500.97 | 10.27 | 698.36 | 146.32 | 0.06497 | 0.040833 | 0.019 | 10.11 | System Off | 1 | 0
2480 | 2480 | 2012-04-13 07:59 | 6.66 | 8 | 8.64 | 8.05 | 105.64 | 38 | 14.48 | 112.15 | 0.52 | 0.61 | 0.61 | 0.02 | 53.74 | 10.74 | 730.32 | 29.84 | 0.062914 | 0.040833 | 0.004 | 10.53 | System Off | 0 | 0
2481 | 2481 | 2012-04-13 08:59 | 8.48 | 14.27 | 17.05 | 14.51 | 480.74 | 167 | 14.99 | 482.44 | 0.95 | 0.91 | 0.9 | 0.16 | 285.71 | 9.9 | 673.2 | 130.27 | 0.066505 | 0.040833 | 0.017 | 10.18 | System Off | 1 | 0
2482 | 2482 | 2012-04-13 09:59 | 9.26 | 23.55 | 30.42 | 24.11 | 1187.49 | 416 | 14.87 | 1157.49 | 0.98 | 0.97 | 0.97 | 0.41 | 677.64 | 8.74 | 594.32 | 325.03 | 0.072102 | 0.040833 | 0.042 | 10.1 | System Off | 1 | 0
2483 | 2483 | 2012-04-13 10:59 | 10.04 | 24.94 | 32.11 | 25.5 | 1229.79 | 433 | 14.79 | 1197.63 | 0.97 | 0.98 | 0.98 | 0.42 | 669.26 | 8.58 | 583.44 | 338.64 | 0.072909 | 0.040833 | 0.044 | 10.16 | System Off | 1 | 0
2484 | 2484 | 2012-04-13 11:59 | 10.82 | 21.8 | 27.09 | 22.2 | 902.54 | 317 | 14.83 | 887.34 | 0.98 | 0.96 | 0.96 | 0.31 | 479.32 | 8.97 | 609.96 | 247.8 | 0.070914 | 0.040833 | 0.032 | 10.09 | System Off | 1 | 0
2485 | 2485 | 2012-04-13 12:59 | 10.97 | 18.52 | 22.13 | 18.87 | 625.62 | 219 | 14.88 | 622.54 | 0.96 | 0.93 | 0.93 | 0.21 | 361.54 | 9.37 | 637.16 | 171.09 | 0.068946 | 0.040833 | 0.022 | 10.05 | System Off | 1 | 0
2486 | 2486 | 2012-04-13 13:59 | 11.12 | 21.64 | 26.59 | 22.25 | 883.44 | 310 | 14.84 | 869.15 | 0.97 | 0.96 | 0.96 | 0.3 | 586.94 | 8.96 | 609.28 | 242.29 | 0.070934 | 0.040833 | 0.032 | 10.32 | System Off | 1 | 0
2487 | 2487 | 2012-04-13 14:59 | 11.27 | 17.85 | 20.91 | 18.31 | 555.26 | 195 | 14.83 | 554.83 | 0.92 | 0.92 | 0.92 | 0.18 | 379.04 | 9.43 | 641.24 | 152.43 | 0.068614 | 0.040833 | 0.02 | 10.26 | System Off | 1 | 0
2488 | 2488 | 2012-04-13 15:59 | 10.59 | 12.27 | 13.05 | 12.39 | 135.07 | 49 | 14.36 | 142.35 | 0.81 | 0.68 | 0.68 | 0.04 | 73.92 | 10.17 | 691.56 | 38.54 | 0.065221 | 0.040833 | 0.005 | 10.2 | System Off | 1 | 0
2489 | 2489 | 2012-04-13 16:59 | 9.91 | 12.28 | 13.42 | 12.36 | 187.24 | 67 | 14.56 | 194.71 | 0.74 | 0.76 | 0.76 | 0.05 | 108.96 | 10.18 | 692.24 | 52.56 | 0.065227 | 0.040833 | 0.007 | 10.45 | System Off | 1 | 0
2490 | 2490 | 2012-04-13 17:59 | 9.23 | 9.23 | 9.23 | 9.23 | 0 | 0 | 0 | 0 | 0 | 0 | 0 | 0 | 0 | 10.58 | 719.44 | 0 | 0 | 0 | 0 | 0 | System Off | 0 | 0
2491 | 2491 | 2012-04-13 18:59 | 7.82 | 7.82 | 7.82 | 7.82 | 0 | 0 | 0 | 0 | 0 | 0 | 0 | 0 | 0 | 10.77 | 732.36 | 0 | 0 | 0 | 0 | 0 | System Off | 0 | 0
2492 | 2492 | 2012-04-13 19:59 | 6.4 | 6.4 | 6.4 | 6.4 | 0 | 0 | 0 | 0 | 0 | 0 | 0 | 0 | 0 | 10.95 | 744.6 | 0 | 0 | 0 | 0 | 0 | System Off | 0 | 0
2493 | 2493 | 2012-04-13 20:59 | 4.99 | 4.99 | 4.99 | 4.99 | 0 | 0 | 0 | 0 | 0 | 0 | 0 | 0 | 0 | 11.14 | 757.52 | 0 | 0 | 0 | 0 | 0 | System Off | 0 | 0
2494 | 2494 | 2012-04-13 21:59 | 4.36 | 4.36 | 4.36 | 4.36 | 0 | 0 | 0 | 0 | 0 | 0 | 0 | 0 | 0 | 11.23 | 763.64 | 0 | 0 | 0 | 0 | 0 | System Off | 0 | 0
2495 | 2495 | 2012-04-13 22:59 | 3.72 | 3.72 | 3.72 | 3.72 | 0 | 0 | 0 | 0 | 0 | 0 | 0 | 0 | 0 | 11.32 | 769.76 | 0 | 0 | 0 | 0 | 0 | System Off | 0 | 0
2496 | 2496 | 2012-04-13 23:59 | 3.09 | 3.09 | 3.09 | 3.09 | 0 | 0 | 0 | 0 | 0 | 0 | 0 | 0 | 0 | 11.4 | 775.2 | 0 | 0 | 0 | 0 | 0 | System Off | 0 | 0
2497 | 2497 | 2012-04-14 00:59 | 2.8 | 2.8 | 2.8 | 2.8 | 0 | 0 | 0 | 0 | 0 | 0 | 0 | 0 | 0 | 11.44 | 777.92 | 0 | 0 | 0 | 0 | 0 | System Off | 0 | 0
2498 | 2498 | 2012-04-14 01:59 | 2.5 | 2.5 | 2.5 | 2.5 | 0 | 0 | 0 | 0 | 0 | 0 | 0 | 0 | 0 | 11.48 | 780.64 | 0 | 0 | 0 | 0 | 0 | System Off | 0 | 0
2499 | 2499 | 2012-04-14 02:59 | 2.2 | 2.2 | 2.2 | 2.2 | 0 | 0 | 0 | 0 | 0 | 0 | 0 | 0 | 0 | 11.52 | 783.36 | 0 | 0 | 0 | 0 | 0 | System Off | 0 | 0
2500 | 2500 | 2012-04-14 03:59 | 2.71 | 2.71 | 2.71 | 2.71 | 0 | 0 | 0 | 0 | 0 | 0 | 0 | 0 | 0 | 11.45 | 778.6 | 0 | 0 | 0 | 0 | 0 | System Off | 0 | 0
2501 | 2501 | 2012-04-14 04:59 | 3.23 | 3.71 | 3.96 | 3.71 | 36.63 | 13 | 14.68 | 40.49 | 0 | 0.02 | 0.02 | 0 | 1.15 | 11.32 | 769.76 | 10.18 | 0.062469 | 0.040833 | 0.001 | 7.69 | System Off | 0 | 0
2502 | 2502 | 2012-04-14 05:59 | 3.74 | 6.54 | 7.97 | 6.5 | 218.69 | 76 | 14.99 | 225.38 | 0.79 | 0.8 | 0.8 | 0.06 | 230.27 | 10.94 | 743.92 | 59.29 | 0.064012 | 0.040833 | 0.008 | 10.53 | System Off | 1 | 0
2503 | 2503 | 2012-04-14 06:59 | 6.09 | 12.95 | 16.42 | 12.89 | 549.54 | 189 | 15.14 | 548.64 | 0.95 | 0.92 | 0.92 | 0.18 | 502.88 | 10.11 | 687.48 | 147.15 | 0.06566 | 0.040833 | 0.019 | 10.05 | System Off | 1 | 0
2504 | 2504 | 2012-04-14 07:59 | 8.44 | 16.92 | 21.1 | 17.04 | 687.95 | 239 | 14.99 | 682.05 | 0.96 | 0.94 | 0.94 | 0.23 | 501.77 | 9.59 | 652.12 | 186.44 | 0.067964 | 0.040833 | 0.024 | 10.04 | System Off | 1 | 0
2505 | 2505 | 2012-04-14 08:59 | 10.79 | 24.04 | 30.47 | 24.43 | 1083.99 | 381 | 14.82 | 1059.64 | 0.97 | 0.97 | 0.97 | 0.37 | 672.05 | 8.71 | 592.28 | 297.87 | 0.07224 | 0.040833 | 0.039 | 10.24 | System Off | 1 | 0
2506 | 2506 | 2012-04-14 09:59 | 11.02 | 30.43 | 39.75 | 31.22 | 1591.04 | 568 | 14.59 | 1538.42 | 0.97 | 0.99 | 0.99 | 0.55 | 914.09 | 7.95 | 540.6 | 445.37 | 0.076354 | 0.040833 | 0.057 | 10.04 | System Off | 1 | 0
2507 | 2507 | 2012-04-14 10:59 | 11.24 | 28.26 | 36.38 | 29.03 | 1406.28 | 499 | 14.68 | 1364.33 | 0.98 | 0.98 | 0.98 | 0.49 | 767.82 | 8.19 | 556.92 | 390.83 | 0.075004 | 0.040833 | 0.05 | 10.02 | System Off | 1 | 0
2508 | 2508 | 2012-04-14 11:59 | 11.47 | 37.31 | 49.44 | 38.88 | 2130.76 | 776 | 14.3 | 2045.46 | 0.95 | 1 | 1 | 0.74 | 1154.73 | 7.14 | 485.52 | 610.7 | 0.078455 | 0.040833 | 0.077 | 9.92 | System Off | 1 | 0
2509 | 2509 | 2012-04-14 12:59 | 11.5 | 25.67 | 32.16 | 26.85 | 1219.92 | 430 | 14.78 | 1188.32 | 0.97 | 0.98 | 0.98 | 0.42 | 724.71 | 8.43 | 573.24 | 336.36 | 0.073681 | 0.040833 | 0.044 | 10.23 | System Off | 1 | 0
2510 | 2510 | 2012-04-14 13:59 | 11.53 | 17.52 | 20.17 | 18.21 | 526.8 | 185 | 14.83 | 527.36 | 0.92 | 0.91 | 0.91 | 0.17 | 340.29 | 9.45 | 642.6 | 144.61 | 0.068548 | 0.040833 | 0.019 | 10.27 | System Off | 1 | 0
2511 | 2511 | 2012-04-14 14:59 | 11.57 | 19.06 | 22.26 | 20.14 | 679.46 | 238 | 14.87 | 674.22 | 0.96 | 0.94 | 0.94 | 0.23 | 469.52 | 9.21 | 626.28 | 185.95 | 0.069675 | 0.040833 | 0.024 | 10.08 | System Off | 1 | 0
2512 | 2512 | 2012-04-14 15:59 | 10.82 | 14.31 | 15.78 | 14.85 | 314.1 | 111 | 14.74 | 320.31 | 0.9 | 0.85 | 0.85 | 0.1 | 207.27 | 9.86 | 670.48 | 86.87 | 0.066624 | 0.040833 | 0.011 | 9.91 | System Off | 1 | 0
2513 | 2513 | 2012-04-14 16:59 | 10.08 | 12.03 | 12.84 | 12.34 | 172.92 | 62 | 14.53 | 180.38 | 0.8 | 0.75 | 0.75 | 0.05 | 98.65 | 10.18 | 692.24 | 48.65 | 0.065215 | 0.040833 | 0.006 | 9.68 | System Off | 1 | 0
2514 | 2514 | 2012-04-14 17:59 | 9.33 | 9.33 | 9.33 | 9.33 | 0 | 0 | 0 | 0 | 0 | 0 | 0 | 0 | 0 | 10.57 | 718.76 | 0 | 0 | 0 | 0 | 0 | System Off | 0 | 0
2515 | 2515 | 2012-04-14 18:59 | 8.76 | 8.76 | 8.76 | 8.76 | 0 | 0 | 0 | 0 | 0 | 0 | 0 | 0 | 0 | 10.64 | 723.52 | 0 | 0 | 0 | 0 | 0 | System Off | 0 | 0
2516 | 2516 | 2012-04-14 19:59 | 8.18 | 8.18 | 8.18 | 8.18 | 0 | 0 | 0 | 0 | 0 | 0 | 0 | 0 | 0 | 10.72 | 728.96 | 0 | 0 | 0 | 0 | 0 | System Off | 0 | 0
2517 | 2517 | 2012-04-14 20:59 | 7.61 | 7.61 | 7.61 | 7.61 | 0 | 0 | 0 | 0 | 0 | 0 | 0 | 0 | 0 | 10.79 | 733.72 | 0 | 0 | 0 | 0 | 0 | System Off | 0 | 0
2518 | 2518 | 2012-04-14 21:59 | 7.37 | 7.37 | 7.37 | 7.37 | 0 | 0 | 0 | 0 | 0 | 0 | 0 | 0 | 0 | 10.83 | 736.44 | 0 | 0 | 0 | 0 | 0 | System Off | 0 | 0
2519 | 2519 | 2012-04-14 22:59 | 7.13 | 7.13 | 7.13 | 7.13 | 0 | 0 | 0 | 0 | 0 | 0 | 0 | 0 | 0 | 10.86 | 738.48 | 0 | 0 | 0 | 0 | 0 | System Off | 0 | 0
2520 | 2520 | 2012-04-14 23:59 | 6.89 | 6.89 | 6.89 | 6.89 | 0 | 0 | 0 | 0 | 0 | 0 | 0 | 0 | 0 | 10.89 | 740.52 | 0 | 0 | 0 | 0 | 0 | System Off | 0 | 0
2521 | 2521 | 2012-04-15 00:59 | 6.49 | 6.49 | 6.49 | 6.49 | 0 | 0 | 0 | 0 | 0 | 0 | 0 | 0 | 0 | 10.94 | 743.92 | 0 | 0 | 0 | 0 | 0 | System Off | 0 | 0
2522 | 2522 | 2012-04-15 01:59 | 6.09 | 6.09 | 6.09 | 6.09 | 0 | 0 | 0 | 0 | 0 | 0 | 0 | 0 | 0 | 11 | 748 | 0 | 0 | 0 | 0 | 0 | System Off | 0 | 0
2523 | 2523 | 2012-04-15 02:59 | 5.69 | 5.69 | 5.69 | 5.69 | 0 | 0 | 0 | 0 | 0 | 0 | 0 | 0 | 0 | 11.05 | 751.4 | 0 | 0 | 0 | 0 | 0 | System Off | 0 | 0
2524 | 2524 | 2012-04-15 03:59 | 5.73 | 5.73 | 5.73 | 5.73 | 0 | 0 | 0 | 0 | 0 | 0 | 0 | 0 | 0 | 11.04 | 750.72 | 0 | 0 | 0 | 0 | 0 | System Off | 0 | 0
2525 | 2525 | 2012-04-15 04:59 | 5.76 | 6.21 | 6.38 | 6.31 | 40.94 | 15 | 14.22 | 45.15 | 0 | 0.11 | 0.11 | 0 | 8.06 | 10.97 | 745.96 | 11.82 | 0.063839 | 0.040833 | 0.002 | 13.33 | System Off | 0 | 0
2526 | 2526 | 2012-04-15 05:59 | 5.8 | 6.7 | 7.04 | 6.9 | 84.2 | 30 | 14.62 | 90.14 | 0.66 | 0.53 | 0.53 | 0.02 | 60.86 | 10.89 | 740.52 | 23.51 | 0.064167 | 0.040833 | 0.003 | 10 | System Off | 1 | 0
2527 | 2527 | 2012-04-15 06:59 | 6.91 | 9.23 | 10.07 | 9.85 | 231.34 | 81 | 14.88 | 238.21 | 0.86 | 0.81 | 0.81 | 0.07 | 191.5 | 10.5 | 714 | 63.28 | 0.063913 | 0.040833 | 0.008 | 9.88 | System Off | 1 | 0
2528 | 2528 | 2012-04-15 07:59 | 8.02 | 12.56 | 14.14 | 13.93 | 474.69 | 164 | 15.08 | 476.35 | 0.97 | 0.9 | 0.9 | 0.16 | 337.85 | 9.98 | 678.64 | 127.8 | 0.066192 | 0.040833 | 0.017 | 10.37 | System Off | 1 | 0
2529 | 2529 | 2012-04-15 08:59 | 9.13 | 15.39 | 17.46 | 17.49 | 675.44 | 233 | 15.1 | 669.92 | 0.98 | 0.94 | 0.94 | 0.23 | 410.54 | 9.53 | 648.04 | 181.51 | 0.068211 | 0.040833 | 0.024 | 10.3 | System Off | 1 | 0
2530 | 2530 | 2012-04-15 09:59 | 9.62 | 14.47 | 16.05 | 16.14 | 520.69 | 181 | 14.98 | 521.06 | 0.94 | 0.91 | 0.91 | 0.17 | 285.79 | 9.7 | 659.6 | 141.21 | 0.067412 | 0.040833 | 0.019 | 10.5 | System Off | 1 | 0
2531 | 2531 | 2012-04-15 10:59 | 10.1 | 16.87 | 19.08 | 19.21 | 733.19 | 254 | 15.03 | 725.29 | 0.98 | 0.94 | 0.94 | 0.25 | 391.41 | 9.33 | 634.44 | 198.03 | 0.069184 | 0.040833 | 0.026 | 10.24 | System Off | 1 | 0
2532 | 2532 | 2012-04-15 11:59 | 10.59 | 15.04 | 16.49 | 16.62 | 479.22 | 167 | 14.95 | 481.08 | 0.95 | 0.9 | 0.9 | 0.16 | 245.47 | 9.64 | 655.52 | 130.35 | 0.067653 | 0.040833 | 0.017 | 10.18 | System Off | 1 | 0
2533 | 2533 | 2012-04-15 12:59 | 10.44 | 15.95 | 17.7 | 17.96 | 601.42 | 209 | 14.99 | 598.95 | 0.95 | 0.93 | 0.93 | 0.2 | 346.72 | 9.48 | 644.64 | 163.05 | 0.06844 | 0.040833 | 0.021 | 10.05 | System Off | 1 | 0
2534 | 2534 | 2012-04-15 13:59 | 10.29 | 15.02 | 16.49 | 16.82 | 519.56 | 181 | 14.95 | 520.04 | 0.94 | 0.91 | 0.91 | 0.17 | 335.27 | 9.62 | 654.16 | 141.27 | 0.067779 | 0.040833 | 0.019 | 10.5 | System Off | 1 | 0
2535 | 2535 | 2012-04-15 14:59 | 10.14 | 15.58 | 17.24 | 17.69 | 606.68 | 210 | 15.05 | 604 | 0.95 | 0.93 | 0.93 | 0.2 | 416.51 | 9.51 | 646.68 | 163.7 | 0.068293 | 0.040833 | 0.021 | 10 | System Off | 1 | 0
2536 | 2536 | 2012-04-15 15:59 | 9.49 | 11.39 | 11.99 | 12.07 | 201.96 | 71 | 14.82 | 209.29 | 0.83 | 0.78 | 0.78 | 0.06 | 123.75 | 10.21 | 694.28 | 55.51 | 0.06508 | 0.040833 | 0.007 | 9.86 | System Off | 1 | 0
2537 | 2537 | 2012-04-15 16:59 | 8.83 | 9.74 | 10.05 | 10.04 | 92.71 | 33 | 14.63 | 99.07 | 0.59 | 0.56 | 0.56 | 0.02 | 40.9 | 10.48 | 712.64 | 25.86 | 0.063952 | 0.040833 | 0.003 | 9.09 | System Off | 0 | 0
2538 | 2538 | 2012-04-15 17:59 | 8.18 | 8.18 | 8.18 | 8.18 | 0 | 0 | 0 | 0 | 0 | 0 | 0 | 0 | 0 | 10.72 | 728.96 | 0 | 0 | 0 | 0 | 0 | System Off | 0 | 0
2539 | 2539 | 2012-04-15 18:59 | 7.46 | 7.46 | 7.46 | 7.46 | 0 | 0 | 0 | 0 | 0 | 0 | 0 | 0 | 0 | 10.81 | 735.08 | 0 | 0 | 0 | 0 | 0 | System Off | 0 | 0
2540 | 2540 | 2012-04-15 19:59 | 6.74 | 6.74 | 6.74 | 6.74 | 0 | 0 | 0 | 0 | 0 | 0 | 0 | 0 | 0 | 10.91 | 741.88 | 0 | 0 | 0 | 0 | 0 | System Off | 0 | 0
2541 | 2541 | 2012-04-15 20:59 | 6.02 | 6.02 | 6.02 | 6.02 | 0 | 0 | 0 | 0 | 0 | 0 | 0 | 0 | 0 | 11.01 | 748.68 | 0 | 0 | 0 | 0 | 0 | System Off | 0 | 0
2542 | 2542 | 2012-04-15 21:59 | 5.47 | 5.47 | 5.47 | 5.47 | 0 | 0 | 0 | 0 | 0 | 0 | 0 | 0 | 0 | 11.08 | 753.44 | 0 | 0 | 0 | 0 | 0 | System Off | 0 | 0
2543 | 2543 | 2012-04-15 22:59 | 4.92 | 4.92 | 4.92 | 4.92 | 0 | 0 | 0 | 0 | 0 | 0 | 0 | 0 | 0 | 11.15 | 758.2 | 0 | 0 | 0 | 0 | 0 | System Off | 0 | 0
2544 | 2544 | 2012-04-15 23:59 | 4.37 | 4.37 | 4.37 | 4.37 | 0 | 0 | 0 | 0 | 0 | 0 | 0 | 0 | 0 | 11.23 | 763.64 | 0 | 0 | 0 | 0 | 0 | System Off | 0 | 0
2545 | 2545 | 2012-04-16 00:59 | 3.95 | 3.95 | 3.95 | 3.95 | 0 | 0 | 0 | 0 | 0 | 0 | 0 | 0 | 0 | 11.28 | 767.04 | 0 | 0 | 0 | 0 | 0 | System Off | 0 | 0
2546 | 2546 | 2012-04-16 01:59 | 3.53 | 3.53 | 3.53 | 3.53 | 0 | 0 | 0 | 0 | 0 | 0 | 0 | 0 | 0 | 11.34 | 771.12 | 0 | 0 | 0 | 0 | 0 | System Off | 0 | 0
2547 | 2547 | 2012-04-16 02:59 | 3.11 | 3.11 | 3.11 | 3.11 | 0 | 0 | 0 | 0 | 0 | 0 | 0 | 0 | 0 | 11.4 | 775.2 | 0 | 0 | 0 | 0 | 0 | System Off | 0 | 0
2548 | 2548 | 2012-04-16 03:59 | 3.12 | 3.12 | 3.12 | 3.12 | 0 | 0 | 0 | 0 | 0 | 0 | 0 | 0 | 0 | 11.4 | 775.2 | 0 | 0 | 0 | 0 | 0 | System Off | 0 | 0
2549 | 2549 | 2012-04-16 04:59 | 3.13 | 3.73 | 3.97 | 3.86 | 56.35 | 20 | 14.67 | 61.17 | 0.49 | 0.33 | 0.33 | 0.01 | 32.74 | 11.3 | 768.4 | 15.67 | 0.062559 | 0.040833 | 0.002 | 10 | System Off | 0 | 0
2550 | 2550 | 2012-04-16 05:59 | 3.14 | 3.59 | 3.77 | 3.69 | 41.45 | 15 | 14.39 | 45.57 | 0 | 0.12 | 0.12 | 0 | 6.97 | 11.32 | 769.76 | 11.79 | 0.062464 | 0.040833 | 0.002 | 13.33 | System Off | 0 | 0
2551 | 2551 | 2012-04-16 06:59 | 4.15 | 9.64 | 11.73 | 10.97 | 559.31 | 190 | 15.33 | 557.64 | 1 | 0.92 | 0.92 | 0.19 | 512.44 | 10.35 | 703.8 | 147.57 | 0.064635 | 0.040833 | 0.019 | 10 | System Off | 1 | 0
2552 | 2552 | 2012-04-16 07:59 | 5.15 | 12.81 | 15.57 | 14.93 | 805.81 | 274 | 15.32 | 794.11 | 0.98 | 0.95 | 0.95 | 0.27 | 592.27 | 9.85 | 669.8 | 212.85 | 0.066865 | 0.040833 | 0.028 | 10.22 | System Off | 1 | 0
2553 | 2553 | 2012-04-16 08:59 | 6.16 | 16.92 | 20.63 | 20.25 | 1161.44 | 397 | 15.24 | 1132.21 | 1.01 | 0.97 | 0.97 | 0.4 | 721.56 | 9.2 | 625.6 | 308.72 | 0.06993 | 0.040833 | 0.04 | 10.08 | System Off | 1 | 0
2554 | 2554 | 2012-04-16 09:59 | 6.99 | 19.93 | 24.5 | 23.74 | 1374.88 | 473 | 15.14 | 1334.1 | 0.99 | 0.98 | 0.98 | 0.47 | 787.5 | 8.79 | 597.72 | 368.28 | 0.07197 | 0.040833 | 0.048 | 10.15 | System Off | 1 | 0
2555 | 2555 | 2012-04-16 10:59 | 7.82 | 21.66 | 26.65 | 25.52 | 1445.72 | 500 | 15.06 | 1401.04 | 1 | 0.99 | 0.98 | 0.5 | 789.83 | 8.58 | 583.44 | 389.7 | 0.07301 | 0.040833 | 0.05 | 10 | System Off | 1 | 0
2556 | 2556 | 2012-04-16 11:59 | 8.65 | 19.94 | 24.1 | 22.92 | 1160.61 | 401 | 15.07 | 1131.76 | 1 | 0.97 | 0.97 | 0.4 | 621.62 | 8.88 | 603.84 | 312.48 | 0.071423 | 0.040833 | 0.041 | 10.22 | System Off | 1 | 0
2557 | 2557 | 2012-04-16 12:59 | 8.7 | 18.92 | 22.75 | 21.47 | 1036.84 | 358 | 15.08 | 1014.42 | 0.98 | 0.97 | 0.97 | 0.35 | 612.96 | 9.06 | 616.08 | 278.94 | 0.070558 | 0.040833 | 0.036 | 10.06 | System Off | 1 | 0
2558 | 2558 | 2012-04-16 13:59 | 8.76 | 14.22 | 16.3 | 15.53 | 541.49 | 188 | 15 | 541.07 | 0.96 | 0.92 | 0.92 | 0.18 | 350.46 | 9.78 | 665.04 | 146.64 | 0.067088 | 0.040833 | 0.019 | 10.11 | System Off | 1 | 0
2559 | 2559 | 2012-04-16 14:59 | 8.82 | 17.05 | 20.24 | 18.89 | 812.79 | 281 | 15.07 | 801.28 | 1 | 0.95 | 0.95 | 0.28 | 566.59 | 9.36 | 636.48 | 219 | 0.069034 | 0.040833 | 0.029 | 10.32 | System Off | 1 | 0
2560 | 2560 | 2012-04-16 15:59 | 8.06 | 13.17 | 15.24 | 14.15 | 488.78 | 169 | 15.06 | 490.06 | 0.94 | 0.91 | 0.91 | 0.16 | 337.26 | 9.95 | 676.6 | 131.71 | 0.066316 | 0.040833 | 0.017 | 10.06 | System Off | 1 | 0
2561 | 2561 | 2012-04-16 16:59 | 7.29 | 9.51 | 10.45 | 9.87 | 201.79 | 71 | 14.8 | 208.93 | 0.84 | 0.78 | 0.78 | 0.06 | 119.43 | 10.5 | 714 | 55.52 | 0.063912 | 0.040833 | 0.007 | 9.86 | System Off | 1 | 0
2562 | 2562 | 2012-04-16 17:59 | 6.53 | 6.53 | 6.53 | 6.53 | 0 | 0 | 0 | 0 | 0 | 0 | 0 | 0 | 0 | 10.94 | 743.92 | 0 | 0 | 0 | 0 | 0 | System Off | 0 | 0
2563 | 2563 | 2012-04-16 18:59 | 5.27 | 5.27 | 5.27 | 5.27 | 0 | 0 | 0 | 0 | 0 | 0 | 0 | 0 | 0 | 11.11 | 755.48 | 0 | 0 | 0 | 0 | 0 | System Off | 0 | 0
2564 | 2564 | 2012-04-16 19:59 | 4.01 | 4.01 | 4.01 | 4.01 | 0 | 0 | 0 | 0 | 0 | 0 | 0 | 0 | 0 | 11.28 | 767.04 | 0 | 0 | 0 | 0 | 0 | System Off | 0 | 0
2565 | 2565 | 2012-04-16 20:59 | 2.75 | 2.75 | 2.75 | 2.75 | 0 | 0 | 0 | 0 | 0 | 0 | 0 | 0 | 0 | 11.45 | 778.6 | 0 | 0 | 0 | 0 | 0 | System Off | 0 | 0
2566 | 2566 | 2012-04-16 21:59 | 2.38 | 2.38 | 2.38 | 2.38 | 0 | 0 | 0 | 0 | 0 | 0 | 0 | 0 | 0 | 11.5 | 782 | 0 | 0 | 0 | 0 | 0 | System Off | 0 | 0
2567 | 2567 | 2012-04-16 22:59 | 2 | 2 | 2 | 2 | 0 | 0 | 0 | 0 | 0 | 0 | 0 | 0 | 0 | 11.55 | 785.4 | 0 | 0 | 0 | 0 | 0 | System Off | 0 | 0
2568 | 2568 | 2012-04-16 23:59 | 1.63 | 1.63 | 1.63 | 1.63 | 0 | 0 | 0 | 0 | 0 | 0 | 0 | 0 | 0 | 11.6 | 788.8 | 0 | 0 | 0 | 0 | 0 | System Off | 0 | 0
2569 | 2569 | 2012-04-17 00:59 | 1.2 | 1.2 | 1.2 | 1.2 | 0 | 0 | 0 | 0 | 0 | 0 | 0 | 0 | 0 | 11.66 | 792.88 | 0 | 0 | 0 | 0 | 0 | System Off | 0 | 0
2570 | 2570 | 2012-04-17 01:59 | 0.76 | 0.76 | 0.76 | 0.76 | 0 | 0 | 0 | 0 | 0 | 0 | 0 | 0 | 0 | 11.72 | 796.96 | 0 | 0 | 0 | 0 | 0 | System Off | 0 | 0
2571 | 2571 | 2012-04-17 02:59 | 0.32 | 0.32 | 0.32 | 0.32 | 0 | 0 | 0 | 0 | 0 | 0 | 0 | 0 | 0 | 11.79 | 801.72 | 0 | 0 | 0 | 0 | 0 | System Off | 0 | 0
2572 | 2572 | 2012-04-17 03:59 | 0.67 | 0.67 | 0.67 | 0.67 | 0 | 0 | 0 | 0 | 0 | 0 | 0 | 0 | 0 | 11.74 | 798.32 | 0 | 0 | 0 | 0 | 0 | System Off | 0 | 0
2573 | 2573 | 2012-04-17 04:59 | 1.01 | 1.77 | 2.12 | 1.85 | 65.44 | 23 | 14.82 | 70.5 | 0.43 | 0.41 | 0.41 | 0.01 | 47.32 | 11.57 | 786.76 | 17.98 | 0.061517 | 0.040833 | 0.002 | 8.7 | System Off | 1 | 0
2574 | 2574 | 2012-04-17 05:59 | 1.36 | 4.36 | 5.73 | 4.64 | 268.35 | 91 | 15.36 | 274.18 | 0.87 | 0.83 | 0.83 | 0.08 | 292.79 | 11.19 | 760.92 | 70.65 | 0.063053 | 0.040833 | 0.009 | 9.89 | System Off | 1 | 0
2575 | 2575 | 2012-04-17 06:59 | 3.62 | 9.79 | 12.37 | 10.79 | 589.55 | 200 | 15.35 | 586.76 | 1 | 0.93 | 0.93 | 0.2 | 542 | 10.38 | 705.84 | 155.29 | 0.064552 | 0.040833 | 0.02 | 10 | System Off | 1 | 0
2576 | 2576 | 2012-04-17 07:59 | 5.87 | 15.38 | 19.1 | 17.46 | 952.46 | 325 | 15.26 | 933.95 | 1.01 | 0.96 | 0.96 | 0.33 | 704.8 | 9.54 | 648.72 | 252.64 | 0.068297 | 0.040833 | 0.033 | 10.15 | System Off | 1 | 0
2577 | 2577 | 2012-04-17 08:59 | 8.13 | 18.88 | 22.84 | 21.69 | 1106.07 | 381 | 15.12 | 1080.01 | 1 | 0.97 | 0.97 | 0.38 | 686.17 | 9.03 | 614.04 | 296.72 | 0.070712 | 0.040833 | 0.039 | 10.24 | System Off | 1 | 0
2578 | 2578 | 2012-04-17 09:59 | 8.95 | 21.9 | 26.57 | 25.51 | 1347.85 | 467 | 15.03 | 1308.75 | 0.98 | 0.98 | 0.98 | 0.46 | 771.66 | 8.58 | 583.44 | 364.11 | 0.07297 | 0.040833 | 0.047 | 10.06 | System Off | 1 | 0
2579 | 2579 | 2012-04-17 10:59 | 9.77 | 24.24 | 29.32 | 28.56 | 1522.48 | 531 | 14.93 | 1473.51 | 1 | 0.99 | 0.99 | 0.53 | 832.66 | 8.24 | 560.32 | 414.53 | 0.074794 | 0.040833 | 0.053 | 9.98 | System Off | 1 | 0
2580 | 2580 | 2012-04-17 11:59 | 10.59 | 30.26 | 36.94 | 36.56 | 2088.06 | 740 | 14.7 | 2005.54 | 0.99 | 1 | 1 | 0.73 | 1131.32 | 7.38 | 501.84 | 579.45 | 0.077095 | 0.040833 | 0.074 | 10 | System Off | 1 | 0
2581 | 2581 | 2012-04-17 12:59 | 10.78 | 28.75 | 34.69 | 34.83 | 1939.51 | 684 | 14.77 | 1865.91 | 0.98 | 1 | 1 | 0.67 | 1162.86 | 7.56 | 514.08 | 535.1 | 0.07602 | 0.040833 | 0.068 | 9.94 | System Off | 1 | 0
2582 | 2582 | 2012-04-17 13:59 | 10.97 | 21.41 | 24.81 | 25.07 | 1138.1 | 396 | 14.97 | 1110.58 | 0.98 | 0.97 | 0.97 | 0.39 | 762.76 | 8.63 | 586.84 | 309 | 0.072641 | 0.040833 | 0.04 | 10.1 | System Off | 1 | 0
2583 | 2583 | 2012-04-17 14:59 | 11.17 | 19.31 | 21.88 | 22.29 | 895.03 | 311 | 14.99 | 879.85 | 0.96 | 0.96 | 0.96 | 0.3 | 626.43 | 8.96 | 609.28 | 242.61 | 0.070971 | 0.040833 | 0.032 | 10.29 | System Off | 1 | 0
2584 | 2584 | 2012-04-17 15:59 | 10.36 | 14.2 | 15.5 | 15.42 | 401.49 | 140 | 14.94 | 405.6 | 0.92 | 0.88 | 0.88 | 0.13 | 272.31 | 9.79 | 665.72 | 109.29 | 0.066969 | 0.040833 | 0.014 | 10 | System Off | 1 | 0
2585 | 2585 | 2012-04-17 16:59 | 9.55 | 11.65 | 12.42 | 12.21 | 206.41 | 73 | 14.73 | 213.74 | 0.82 | 0.78 | 0.78 | 0.06 | 122.75 | 10.2 | 693.6 | 57.14 | 0.065155 | 0.040833 | 0.008 | 10.96 | System Off | 1 | 0
2586 | 2586 | 2012-04-17 17:59 | 8.74 | 8.74 | 8.74 | 8.74 | 0 | 0 | 0 | 0 | 0 | 0 | 0 | 0 | 0 | 10.64 | 723.52 | 0 | 0 | 0 | 0 | 0 | System Off | 0 | 0
2587 | 2587 | 2012-04-17 18:59 | 8.13 | 8.13 | 8.13 | 8.13 | 0 | 0 | 0 | 0 | 0 | 0 | 0 | 0 | 0 | 10.72 | 728.96 | 0 | 0 | 0 | 0 | 0 | System Off | 0 | 0
2588 | 2588 | 2012-04-17 19:59 | 7.51 | 7.51 | 7.51 | 7.51 | 0 | 0 | 0 | 0 | 0 | 0 | 0 | 0 | 0 | 10.81 | 735.08 | 0 | 0 | 0 | 0 | 0 | System Off | 0 | 0
2589 | 2589 | 2012-04-17 20:59 | 6.9 | 6.9 | 6.9 | 6.9 | 0 | 0 | 0 | 0 | 0 | 0 | 0 | 0 | 0 | 10.89 | 740.52 | 0 | 0 | 0 | 0 | 0 | System Off | 0 | 0
2590 | 2590 | 2012-04-17 21:59 | 6.76 | 6.76 | 6.76 | 6.76 | 0 | 0 | 0 | 0 | 0 | 0 | 0 | 0 | 0 | 10.91 | 741.88 | 0 | 0 | 0 | 0 | 0 | System Off | 0 | 0
2591 | 2591 | 2012-04-17 22:59 | 6.62 | 6.62 | 6.62 | 6.62 | 0 | 0 | 0 | 0 | 0 | 0 | 0 | 0 | 0 | 10.93 | 743.24 | 0 | 0 | 0 | 0 | 0 | System Off | 0 | 0
2592 | 2592 | 2012-04-17 23:59 | 6.48 | 6.48 | 6.48 | 6.48 | 0 | 0 | 0 | 0 | 0 | 0 | 0 | 0 | 0 | 10.94 | 743.92 | 0 | 0 | 0 | 0 | 0 | System Off | 0 | 0
2593 | 2593 | 2012-04-18 00:59 | 6.03 | 6.03 | 6.03 | 6.03 | 0 | 0 | 0 | 0 | 0 | 0 | 0 | 0 | 0 | 11 | 748 | 0 | 0 | 0 | 0 | 0 | System Off | 0 | 0
2594 | 2594 | 2012-04-18 01:59 | 5.58 | 5.58 | 5.58 | 5.58 | 0 | 0 | 0 | 0 | 0 | 0 | 0 | 0 | 0 | 11.06 | 752.08 | 0 | 0 | 0 | 0 | 0 | System Off | 0 | 0
2595 | 2595 | 2012-04-18 02:59 | 5.12 | 5.12 | 5.12 | 5.12 | 0 | 0 | 0 | 0 | 0 | 0 | 0 | 0 | 0 | 11.13 | 756.84 | 0 | 0 | 0 | 0 | 0 | System Off | 0 | 0
2596 | 2596 | 2012-04-18 03:59 | 5.45 | 5.45 | 5.45 | 5.45 | 0 | 0 | 0 | 0 | 0 | 0 | 0 | 0 | 0 | 11.08 | 753.44 | 0 | 0 | 0 | 0 | 0 | System Off | 0 | 0
2597 | 2597 | 2012-04-18 04:59 | 5.77 | 6.55 | 6.87 | 6.69 | 69.03 | 25 | 14.38 | 74.49 | 0.4 | 0.44 | 0.44 | 0.01 | 53.06 | 10.92 | 742.56 | 19.65 | 0.06405 | 0.040833 | 0.003 | 12 | System Off | 1 | 0
2598 | 2598 | 2012-04-18 05:59 | 6.1 | 9.06 | 10.27 | 9.61 | 280.24 | 97 | 15.05 | 286.43 | 0.92 | 0.84 | 0.84 | 0.09 | 307.75 | 10.53 | 716.04 | 75.61 | 0.063806 | 0.040833 | 0.01 | 10.31 | System Off | 1 | 0
2599 | 2599 | 2012-04-18 06:59 | 7.07 | 12.95 | 15.19 | 14.36 | 590.85 | 203 | 15.16 | 588.38 | 0.98 | 0.93 | 0.93 | 0.2 | 543.27 | 9.92 | 674.56 | 158.02 | 0.066471 | 0.040833 | 0.021 | 10.34 | System Off | 1 | 0
2600 | 2600 | 2012-04-18 07:59 | 8.04 | 14.8 | 17.18 | 16.79 | 709.74 | 244 | 15.15 | 702.65 | 0.98 | 0.94 | 0.94 | 0.24 | 518.5 | 9.62 | 654.16 | 189.95 | 0.067838 | 0.040833 | 0.025 | 10.25 | System Off | 1 | 0
2601 | 2601 | 2012-04-18 08:59 | 9.01 | 10.73 | 11.29 | 11.34 | 180.24 | 64 | 14.67 | 187.57 | 0.78 | 0.76 | 0.76 | 0.05 | 92.78 | 10.31 | 701.08 | 50.13 | 0.064683 | 0.040833 | 0.007 | 10.94 | System Off | 1 | 0
2602 | 2602 | 2012-04-18 09:59 | 9.66 | 15.63 | 17.54 | 17.78 | 653.1 | 226 | 15.05 | 648.5 | 0.97 | 0.93 | 0.93 | 0.22 | 363.71 | 9.5 | 646 | 176.16 | 0.06836 | 0.040833 | 0.023 | 10.18 | System Off | 1 | 0
2603 | 2603 | 2012-04-18 10:59 | 10.31 | 13.61 | 14.62 | 14.87 | 358.79 | 126 | 14.83 | 363.93 | 0.87 | 0.87 | 0.87 | 0.11 | 181.43 | 9.86 | 670.48 | 98.49 | 0.066656 | 0.040833 | 0.013 | 10.32 | System Off | 1 | 0
2604 | 2604 | 2012-04-18 11:59 | 10.97 | 13.51 | 14.26 | 14.53 | 276.65 | 98 | 14.7 | 283.43 | 0.92 | 0.83 | 0.83 | 0.09 | 133.38 | 9.9 | 673.2 | 76.73 | 0.066436 | 0.040833 | 0.01 | 10.2 | System Off | 1 | 0
2605 | 2605 | 2012-04-18 12:59 | 10.87 | 17.33 | 19.31 | 19.84 | 721.45 | 250 | 15.03 | 714.14 | 0.96 | 0.94 | 0.94 | 0.24 | 420.18 | 9.25 | 629 | 194.92 | 0.069527 | 0.040833 | 0.026 | 10.4 | System Off | 1 | 0
2606 | 2606 | 2012-04-18 13:59 | 10.77 | 20.33 | 23.26 | 24.03 | 1072.51 | 372 | 15.02 | 1048.4 | 0.99 | 0.97 | 0.97 | 0.37 | 717.5 | 8.76 | 595.68 | 290.1 | 0.07202 | 0.040833 | 0.038 | 10.22 | System Off | 1 | 0
2607 | 2607 | 2012-04-18 14:59 | 10.68 | 14.12 | 15.17 | 15.46 | 375.53 | 132 | 14.82 | 380.32 | 0.91 | 0.88 | 0.88 | 0.12 | 247.98 | 9.79 | 665.72 | 103.2 | 0.066981 | 0.040833 | 0.014 | 10.61 | System Off | 1 | 0
2608 | 2608 | 2012-04-18 15:59 | 10.3 | 15.12 | 16.74 | 16.72 | 512.51 | 178 | 15 | 513.26 | 0.95 | 0.91 | 0.91 | 0.17 | 354.9 | 9.63 | 654.84 | 138.85 | 0.06772 | 0.040833 | 0.018 | 10.11 | System Off | 1 | 0
2609 | 2609 | 2012-04-18 16:59 | 9.92 | 12.07 | 12.86 | 12.65 | 212.74 | 75 | 14.77 | 220.07 | 0.79 | 0.79 | 0.79 | 0.06 | 127.31 | 10.14 | 689.52 | 58.67 | 0.065394 | 0.040833 | 0.008 | 10.67 | System Off | 1 | 0
2610 | 2610 | 2012-04-18 17:59 | 9.54 | 9.78 | 9.87 | 9.84 | 20.99 | 8 | 13.67 | 23.93 | 0 | 0 | 0 | 0 | 0 | 10.5 | 714 | 6.35 | 0.063815 | 0.040833 | 0.001 | 12.5 | System Off | 0 | 0
2611 | 2611 | 2012-04-18 18:59 | 9.17 | 9.17 | 9.17 | 9.17 | 0 | 0 | 0 | 0 | 0 | 0 | 0 | 0 | 0 | 10.59 | 720.12 | 0 | 0 | 0 | 0 | 0 | System Off | 0 | 0
2612 | 2612 | 2012-04-18 19:59 | 8.8 | 8.8 | 8.8 | 8.8 | 0 | 0 | 0 | 0 | 0 | 0 | 0 | 0 | 0 | 10.64 | 723.52 | 0 | 0 | 0 | 0 | 0 | System Off | 0 | 0
2613 | 2613 | 2012-04-18 20:59 | 8.44 | 8.44 | 8.44 | 8.44 | 0 | 0 | 0 | 0 | 0 | 0 | 0 | 0 | 0 | 10.68 | 726.24 | 0 | 0 | 0 | 0 | 0 | System Off | 0 | 0
2614 | 2614 | 2012-04-18 21:59 | 8.34 | 8.34 | 8.34 | 8.34 | 0 | 0 | 0 | 0 | 0 | 0 | 0 | 0 | 0 | 10.7 | 727.6 | 0 | 0 | 0 | 0 | 0 | System Off | 0 | 0
2615 | 2615 | 2012-04-18 22:59 | 8.23 | 8.23 | 8.23 | 8.23 | 0 | 0 | 0 | 0 | 0 | 0 | 0 | 0 | 0 | 10.71 | 728.28 | 0 | 0 | 0 | 0 | 0 | System Off | 0 | 0
2616 | 2616 | 2012-04-18 23:59 | 8.13 | 8.13 | 8.13 | 8.13 | 0 | 0 | 0 | 0 | 0 | 0 | 0 | 0 | 0 | 10.72 | 728.96 | 0 | 0 | 0 | 0 | 0 | System Off | 0 | 0
2617 | 2617 | 2012-04-19 00:59 | 7.97 | 7.97 | 7.97 | 7.97 | 0 | 0 | 0 | 0 | 0 | 0 | 0 | 0 | 0 | 10.75 | 731 | 0 | 0 | 0 | 0 | 0 | System Off | 0 | 0
2618 | 2618 | 2012-04-19 01:59 | 7.8 | 7.8 | 7.8 | 7.8 | 0 | 0 | 0 | 0 | 0 | 0 | 0 | 0 | 0 | 10.77 | 732.36 | 0 | 0 | 0 | 0 | 0 | System Off | 0 | 0
2619 | 2619 | 2012-04-19 02:59 | 7.63 | 7.63 | 7.63 | 7.63 | 0 | 0 | 0 | 0 | 0 | 0 | 0 | 0 | 0 | 10.79 | 733.72 | 0 | 0 | 0 | 0 | 0 | System Off | 0 | 0
2620 | 2620 | 2012-04-19 03:59 | 7.68 | 7.68 | 7.68 | 7.68 | 0 | 0 | 0 | 0 | 0 | 0 | 0 | 0 | 0 | 10.78 | 733.04 | 0 | 0 | 0 | 0 | 0 | System Off | 0 | 0
2621 | 2621 | 2012-04-19 04:59 | 7.73 | 8.07 | 8.2 | 8.13 | 31.2 | 11 | 14.77 | 34.88 | 0 | 0 | 0 | 0 | 0 | 10.72 | 728.96 | 8.6 | 0.062923 | 0.040833 | 0.001 | 9.09 | System Off | 0 | 0
2622 | 2622 | 2012-04-19 05:59 | 7.78 | 9.32 | 9.9 | 9.71 | 149.15 | 53 | 14.66 | 156.27 | 0.75 | 0.71 | 0.71 | 0.04 | 142.69 | 10.52 | 715.36 | 41.52 | 0.063806 | 0.040833 | 0.006 | 11.32 | System Off | 1 | 0
2623 | 2623 | 2012-04-19 06:59 | 8.08 | 10.4 | 11.24 | 11.06 | 232.69 | 82 | 14.78 | 239.68 | 0.85 | 0.81 | 0.81 | 0.07 | 192.83 | 10.34 | 703.12 | 64.14 | 0.064556 | 0.040833 | 0.008 | 9.76 | System Off | 1 | 0
2624 | 2624 | 2012-04-19 07:59 | 8.39 | 12.16 | 13.48 | 13.31 | 391.19 | 136 | 14.98 | 395.31 | 0.95 | 0.88 | 0.88 | 0.13 | 273.62 | 10.06 | 684.08 | 106.11 | 0.065821 | 0.040833 | 0.014 | 10.29 | System Off | 1 | 0
2625 | 2625 | 2012-04-19 08:59 | 8.69 | 21.62 | 25.98 | 25.83 | 1399.58 | 484 | 15.06 | 1357.52 | 0.99 | 0.98 | 0.98 | 0.48 | 873.66 | 8.55 | 581.4 | 377.23 | 0.073173 | 0.040833 | 0.049 | 10.12 | System Off | 1 | 0
2626 | 2626 | 2012-04-19 09:59 | 9.58 | 22.07 | 26.32 | 26.04 | 1337.84 | 464 | 15.02 | 1299.32 | 0.99 | 0.98 | 0.98 | 0.46 | 765.79 | 8.52 | 579.36 | 361.84 | 0.073269 | 0.040833 | 0.047 | 10.13 | System Off | 1 | 0
2627 | 2627 | 2012-04-19 10:59 | 10.47 | 20.01 | 23.29 | 23 | 1012.45 | 351 | 15.02 | 991.43 | 0.99 | 0.97 | 0.96 | 0.35 | 547.75 | 8.88 | 603.84 | 273.7 | 0.071411 | 0.040833 | 0.036 | 10.26 | System Off | 1 | 0
2628 | 2628 | 2012-04-19 11:59 | 11.37 | 13.39 | 14.07 | 14.03 | 205.13 | 73 | 14.64 | 212.67 | 0.81 | 0.78 | 0.78 | 0.06 | 93.77 | 9.96 | 677.28 | 57.21 | 0.066134 | 0.040833 | 0.008 | 10.96 | System Off | 1 | 0
2629 | 2629 | 2012-04-19 12:59 | 11.55 | 25.36 | 30.31 | 29.26 | 1421.25 | 499 | 14.83 | 1378.22 | 0.98 | 0.98 | 0.98 | 0.49 | 847.47 | 8.16 | 554.88 | 390.05 | 0.075162 | 0.040833 | 0.05 | 10.02 | System Off | 1 | 0
2630 | 2630 | 2012-04-19 13:59 | 11.73 | 23.76 | 28.25 | 26.8 | 1206.71 | 423 | 14.86 | 1175.67 | 0.97 | 0.98 | 0.98 | 0.41 | 810.09 | 8.44 | 573.92 | 330.54 | 0.073656 | 0.040833 | 0.043 | 10.17 | System Off | 1 | 0
2631 | 2631 | 2012-04-19 14:59 | 11.92 | 15.45 | 16.82 | 16.24 | 336.16 | 119 | 14.71 | 342.08 | 0.92 | 0.86 | 0.86 | 0.11 | 219.26 | 9.69 | 658.92 | 93.16 | 0.067388 | 0.040833 | 0.012 | 10.08 | System Off | 1 | 0
2632 | 2632 | 2012-04-19 15:59 | 11.14 | 16.66 | 18.97 | 17.57 | 509.36 | 178 | 14.9 | 510.42 | 0.95 | 0.91 | 0.91 | 0.17 | 352.56 | 9.52 | 647.36 | 139.01 | 0.068184 | 0.040833 | 0.018 | 10.11 | System Off | 1 | 0
2633 | 2633 | 2012-04-19 16:59 | 10.36 | 12.81 | 13.89 | 13.1 | 210.02 | 75 | 14.58 | 217.46 | 0.8 | 0.79 | 0.79 | 0.06 | 125.35 | 10.08 | 685.44 | 58.81 | 0.065633 | 0.040833 | 0.008 | 10.67 | System Off | 1 | 0
2634 | 2634 | 2012-04-19 17:59 | 9.58 | 9.8 | 9.92 | 9.8 | 17.22 | 6 | 14.95 | 19.81 | 0 | 0 | 0 | 0 | 0 | 10.51 | 714.68 | 4.68 | 0.063793 | 0.040833 | 0.001 | 16.67 | System Off | 0 | 0
2635 | 2635 | 2012-04-19 18:59 | 8.88 | 8.88 | 8.88 | 8.88 | 0 | 0 | 0 | 0 | 0 | 0 | 0 | 0 | 0 | 10.63 | 722.84 | 0 | 0 | 0 | 0 | 0 | System Off | 0 | 0
2636 | 2636 | 2012-04-19 19:59 | 8.18 | 8.18 | 8.18 | 8.18 | 0 | 0 | 0 | 0 | 0 | 0 | 0 | 0 | 0 | 10.72 | 728.96 | 0 | 0 | 0 | 0 | 0 | System Off | 0 | 0
2637 | 2637 | 2012-04-19 20:59 | 7.49 | 7.49 | 7.49 | 7.49 | 0 | 0 | 0 | 0 | 0 | 0 | 0 | 0 | 0 | 10.81 | 735.08 | 0 | 0 | 0 | 0 | 0 | System Off | 0 | 0
2638 | 2638 | 2012-04-19 21:59 | 7.29 | 7.29 | 7.29 | 7.29 | 0 | 0 | 0 | 0 | 0 | 0 | 0 | 0 | 0 | 10.84 | 737.12 | 0 | 0 | 0 | 0 | 0 | System Off | 0 | 0
2639 | 2639 | 2012-04-19 22:59 | 7.09 | 7.09 | 7.09 | 7.09 | 0 | 0 | 0 | 0 | 0 | 0 | 0 | 0 | 0 | 10.86 | 738.48 | 0 | 0 | 0 | 0 | 0 | System Off | 0 | 0
2640 | 2640 | 2012-04-19 23:59 | 6.89 | 6.89 | 6.89 | 6.89 | 0 | 0 | 0 | 0 | 0 | 0 | 0 | 0 | 0 | 10.89 | 740.52 | 0 | 0 | 0 | 0 | 0 | System Off | 0 | 0
2641 | 2641 | 2012-04-20 00:59 | 6.03 | 6.03 | 6.03 | 6.03 | 0 | 0 | 0 | 0 | 0 | 0 | 0 | 0 | 0 | 11 | 748 | 0 | 0 | 0 | 0 | 0 | System Off | 0 | 0
2642 | 2642 | 2012-04-20 01:59 | 5.17 | 5.17 | 5.17 | 5.17 | 0 | 0 | 0 | 0 | 0 | 0 | 0 | 0 | 0 | 11.12 | 756.16 | 0 | 0 | 0 | 0 | 0 | System Off | 0 | 0
2643 | 2643 | 2012-04-20 02:59 | 4.3 | 4.3 | 4.3 | 4.3 | 0 | 0 | 0 | 0 | 0 | 0 | 0 | 0 | 0 | 11.24 | 764.32 | 0 | 0 | 0 | 0 | 0 | System Off | 0 | 0
2644 | 2644 | 2012-04-20 03:59 | 4.73 | 4.73 | 4.73 | 4.73 | 0 | 0 | 0 | 0 | 0 | 0 | 0 | 0 | 0 | 11.18 | 760.24 | 0 | 0 | 0 | 0 | 0 | System Off | 0 | 0
2645 | 2645 | 2012-04-20 04:59 | 5.17 | 5.91 | 6.25 | 5.97 | 62.6 | 22 | 14.82 | 67.8 | 0.44 | 0.39 | 0.39 | 0.01 | 42.77 | 11.01 | 748.68 | 17.2 | 0.063669 | 0.040833 | 0.002 | 9.09 | System Off | 1 | 0
2646 | 2646 | 2012-04-20 05:59 | 5.6 | 8.04 | 9.13 | 8.32 | 215.88 | 75 | 14.99 | 222.76 | 0.79 | 0.79 | 0.79 | 0.06 | 226.73 | 10.7 | 727.6 | 58.51 | 0.0631 | 0.040833 | 0.008 | 10.67 | System Off | 1 | 0
2647 | 2647 | 2012-04-20 06:59 | 7.08 | 12.87 | 15.33 | 13.74 | 537.75 | 185 | 15.14 | 537.27 | 0.97 | 0.92 | 0.92 | 0.18 | 491.36 | 10 | 680 | 144.04 | 0.066111 | 0.040833 | 0.019 | 10.27 | System Off | 1 | 0
2648 | 2648 | 2012-04-20 07:59 | 8.55 | 19.63 | 24.07 | 21.81 | 1075.56 | 372 | 15.06 | 1051.2 | 0.99 | 0.97 | 0.97 | 0.37 | 799.19 | 9.01 | 612.68 | 289.94 | 0.070767 | 0.040833 | 0.038 | 10.22 | System Off | 1 | 0
2649 | 2649 | 2012-04-20 08:59 | 10.03 | 23.67 | 28.92 | 26.83 | 1355.73 | 473 | 14.93 | 1316.37 | 0.99 | 0.98 | 0.98 | 0.47 | 845.67 | 8.43 | 573.24 | 369.28 | 0.073726 | 0.040833 | 0.048 | 10.15 | System Off | 1 | 0
2650 | 2650 | 2012-04-20 09:59 | 10.64 | 24.59 | 30.01 | 27.69 | 1371.44 | 480 | 14.88 | 1331.2 | 0.98 | 0.98 | 0.98 | 0.47 | 785.49 | 8.34 | 567.12 | 374.97 | 0.074229 | 0.040833 | 0.048 | 10 | System Off | 1 | 0
2651 | 2651 | 2012-04-20 10:59 | 11.25 | 27.92 | 34.45 | 31.54 | 1624.11 | 573 | 14.76 | 1569.35 | 0.98 | 0.99 | 0.99 | 0.56 | 889.34 | 7.91 | 537.88 | 448.3 | 0.076568 | 0.040833 | 0.058 | 10.12 | System Off | 1 | 0
2652 | 2652 | 2012-04-20 11:59 | 11.86 | 34.63 | 43.54 | 39.59 | 2192.31 | 789 | 14.47 | 2103.33 | 0.96 | 1 | 1 | 0.76 | 1188.46 | 7.07 | 480.76 | 619.59 | 0.078926 | 0.040833 | 0.079 | 10.01 | System Off | 1 | 0
2653 | 2653 | 2012-04-20 12:59 | 11.67 | 31.19 | 38.8 | 35.49 | 1894.22 | 675 | 14.62 | 1823.36 | 0.98 | 1 | 1 | 0.66 | 1135.34 | 7.49 | 509.32 | 529.09 | 0.076379 | 0.040833 | 0.068 | 10.07 | System Off | 1 | 0
2654 | 2654 | 2012-04-20 13:59 | 11.49 | 24.01 | 28.91 | 26.74 | 1222.25 | 428 | 14.87 | 1190.38 | 0.98 | 0.98 | 0.98 | 0.42 | 820.81 | 8.44 | 573.92 | 334.38 | 0.073622 | 0.040833 | 0.043 | 10.05 | System Off | 1 | 0
2655 | 2655 | 2012-04-20 14:59 | 11.31 | 20.3 | 23.8 | 22.27 | 877.09 | 306 | 14.93 | 862.91 | 0.98 | 0.96 | 0.96 | 0.3 | 613.37 | 8.96 | 609.28 | 238.9 | 0.07095 | 0.040833 | 0.031 | 10.13 | System Off | 1 | 0
2656 | 2656 | 2012-04-20 15:59 | 10.54 | 15.97 | 18.23 | 16.86 | 500.39 | 175 | 14.89 | 501.7 | 0.91 | 0.91 | 0.91 | 0.16 | 345.9 | 9.61 | 653.48 | 136.69 | 0.067794 | 0.040833 | 0.018 | 10.29 | System Off | 1 | 0
2657 | 2657 | 2012-04-20 16:59 | 9.76 | 12.06 | 13.07 | 12.35 | 200.24 | 71 | 14.69 | 207.65 | 0.84 | 0.78 | 0.78 | 0.06 | 118.31 | 10.18 | 692.24 | 55.6 | 0.065227 | 0.040833 | 0.007 | 9.86 | System Off | 1 | 0
2658 | 2658 | 2012-04-20 17:59 | 8.99 | 9.34 | 9.5 | 9.36 | 27.33 | 10 | 14.23 | 30.78 | 0 | 0 | 0 | 0 | 0 | 10.56 | 718.08 | 7.88 | 0.063565 | 0.040833 | 0.001 | 10 | System Off | 0 | 0
2659 | 2659 | 2012-04-20 18:59 | 8.61 | 8.61 | 8.61 | 8.61 | 0 | 0 | 0 | 0 | 0 | 0 | 0 | 0 | 0 | 10.66 | 724.88 | 0 | 0 | 0 | 0 | 0 | System Off | 0 | 0
2660 | 2660 | 2012-04-20 19:59 | 8.22 | 8.22 | 8.22 | 8.22 | 0 | 0 | 0 | 0 | 0 | 0 | 0 | 0 | 0 | 10.71 | 728.28 | 0 | 0 | 0 | 0 | 0 | System Off | 0 | 0
2661 | 2661 | 2012-04-20 20:59 | 7.84 | 7.84 | 7.84 | 7.84 | 0 | 0 | 0 | 0 | 0 | 0 | 0 | 0 | 0 | 10.76 | 731.68 | 0 | 0 | 0 | 0 | 0 | System Off | 0 | 0
2662 | 2662 | 2012-04-20 21:59 | 7.64 | 7.64 | 7.64 | 7.64 | 0 | 0 | 0 | 0 | 0 | 0 | 0 | 0 | 0 | 10.79 | 733.72 | 0 | 0 | 0 | 0 | 0 | System Off | 0 | 0
2663 | 2663 | 2012-04-20 22:59 | 7.43 | 7.43 | 7.43 | 7.43 | 0 | 0 | 0 | 0 | 0 | 0 | 0 | 0 | 0 | 10.82 | 735.76 | 0 | 0 | 0 | 0 | 0 | System Off | 0 | 0
2664 | 2664 | 2012-04-20 23:59 | 7.23 | 7.23 | 7.23 | 7.23 | 0 | 0 | 0 | 0 | 0 | 0 | 0 | 0 | 0 | 10.84 | 737.12 | 0 | 0 | 0 | 0 | 0 | System Off | 0 | 0
2665 | 2665 | 2012-04-21 00:59 | 6.76 | 6.76 | 6.76 | 6.76 | 0 | 0 | 0 | 0 | 0 | 0 | 0 | 0 | 0 | 10.91 | 741.88 | 0 | 0 | 0 | 0 | 0 | System Off | 0 | 0
2666 | 2666 | 2012-04-21 01:59 | 6.28 | 6.28 | 6.28 | 6.28 | 0 | 0 | 0 | 0 | 0 | 0 | 0 | 0 | 0 | 10.97 | 745.96 | 0 | 0 | 0 | 0 | 0 | System Off | 0 | 0
2667 | 2667 | 2012-04-21 02:59 | 5.8 | 5.8 | 5.8 | 5.8 | 0 | 0 | 0 | 0 | 0 | 0 | 0 | 0 | 0 | 11.03 | 750.04 | 0 | 0 | 0 | 0 | 0 | System Off | 0 | 0
2668 | 2668 | 2012-04-21 03:59 | 6.03 | 6.03 | 6.03 | 6.03 | 0 | 0 | 0 | 0 | 0 | 0 | 0 | 0 | 0 | 11 | 748 | 0 | 0 | 0 | 0 | 0 | System Off | 0 | 0
2669 | 2669 | 2012-04-21 04:59 | 6.25 | 6.75 | 6.96 | 6.83 | 45.59 | 16 | 14.84 | 50.07 | 0 | 0.19 | 0.19 | 0 | 15.5 | 10.9 | 741.2 | 12.51 | 0.064116 | 0.040833 | 0.002 | 12.5 | System Off | 0 | 0
2670 | 2670 | 2012-04-21 05:59 | 6.48 | 7.86 | 8.4 | 8.16 | 130.3 | 46 | 14.75 | 137.14 | 0.64 | 0.68 | 0.68 | 0.03 | 118.94 | 10.72 | 728.96 | 35.99 | 0.062979 | 0.040833 | 0.005 | 10.87 | System Off | 1 | 0
2671 | 2671 | 2012-04-21 06:59 | 6.93 | 10.02 | 11.21 | 10.73 | 300.86 | 105 | 14.92 | 306.81 | 0.86 | 0.85 | 0.85 | 0.09 | 259.58 | 10.38 | 705.84 | 81.98 | 0.064411 | 0.040833 | 0.011 | 10.48 | System Off | 1 | 0
2672 | 2672 | 2012-04-21 07:59 | 7.39 | 15.43 | 18.53 | 17.26 | 804.59 | 276 | 15.18 | 793.26 | 0.98 | 0.95 | 0.95 | 0.27 | 591.34 | 9.56 | 650.08 | 214.77 | 0.068136 | 0.040833 | 0.028 | 10.14 | System Off | 1 | 0
2673 | 2673 | 2012-04-21 08:59 | 7.84 | 16.04 | 19.16 | 18 | 824.18 | 284 | 15.11 | 812 | 0.99 | 0.95 | 0.95 | 0.28 | 505.82 | 9.47 | 643.96 | 221.19 | 0.068552 | 0.040833 | 0.029 | 10.21 | System Off | 1 | 0
2674 | 2674 | 2012-04-21 09:59 | 8.6 | 21.1 | 25.71 | 24.4 | 1285.39 | 445 | 15.04 | 1249.73 | 0.99 | 0.98 | 0.98 | 0.44 | 735.05 | 8.71 | 592.28 | 346.9 | 0.072312 | 0.040833 | 0.045 | 10.11 | System Off | 1 | 0
2675 | 2675 | 2012-04-21 10:59 | 9.35 | 14.95 | 16.93 | 16.58 | 580.24 | 201 | 15.04 | 578.48 | 0.94 | 0.92 | 0.92 | 0.19 | 305.68 | 9.65 | 656.2 | 156.71 | 0.067675 | 0.040833 | 0.021 | 10.45 | System Off | 1 | 0
2676 | 2676 | 2012-04-21 11:59 | 10.11 | 24.53 | 29.46 | 29.07 | 1536.04 | 536 | 14.93 | 1486.31 | 0.99 | 0.99 | 0.99 | 0.53 | 828.26 | 8.18 | 556.24 | 418.48 | 0.075097 | 0.040833 | 0.054 | 10.07 | System Off | 1 | 0
2677 | 2677 | 2012-04-21 12:59 | 10.23 | 12.17 | 12.83 | 12.78 | 196.35 | 70 | 14.61 | 203.79 | 0.85 | 0.77 | 0.77 | 0.06 | 98.48 | 10.12 | 688.16 | 54.87 | 0.065459 | 0.040833 | 0.007 | 10 | System Off | 1 | 0
2678 | 2678 | 2012-04-21 13:59 | 10.35 | 22.54 | 26.83 | 26.13 | 1275.51 | 444 | 14.96 | 1240.53 | 0.99 | 0.98 | 0.98 | 0.44 | 857.54 | 8.51 | 578.68 | 346.49 | 0.073296 | 0.040833 | 0.045 | 10.14 | System Off | 1 | 0
2679 | 2679 | 2012-04-21 14:59 | 10.47 | 18.87 | 21.89 | 21.24 | 867.19 | 301 | 15.01 | 853.36 | 0.96 | 0.96 | 0.95 | 0.29 | 606.17 | 9.08 | 617.44 | 234.76 | 0.070369 | 0.040833 | 0.031 | 10.3 | System Off | 1 | 0
2680 | 2680 | 2012-04-21 15:59 | 9.88 | 12.93 | 14.13 | 13.59 | 288.5 | 102 | 14.73 | 295.01 | 0.88 | 0.84 | 0.84 | 0.09 | 188.21 | 10.02 | 681.36 | 79.83 | 0.06593 | 0.040833 | 0.011 | 10.78 | System Off | 1 | 0
2681 | 2681 | 2012-04-21 16:59 | 9.29 | 11.32 | 12.19 | 11.59 | 176.01 | 63 | 14.55 | 183.39 | 0.79 | 0.75 | 0.75 | 0.05 | 100.87 | 10.27 | 698.36 | 49.42 | 0.064814 | 0.040833 | 0.007 | 11.11 | System Off | 1 | 0
2682 | 2682 | 2012-04-21 17:59 | 8.7 | 9.13 | 9.33 | 9.14 | 32.24 | 12 | 13.99 | 36.03 | 0 | 0 | 0 | 0 | 0 | 10.59 | 720.12 | 9.48 | 0.063455 | 0.040833 | 0.001 | 8.33 | System Off | 0 | 0
2683 | 2683 | 2012-04-21 18:59 | 8.02 | 8.02 | 8.02 | 8.02 | 0 | 0 | 0 | 0 | 0 | 0 | 0 | 0 | 0 | 10.74 | 730.32 | 0 | 0 | 0 | 0 | 0 | System Off | 0 | 0
2684 | 2684 | 2012-04-21 19:59 | 7.34 | 7.34 | 7.34 | 7.34 | 0 | 0 | 0 | 0 | 0 | 0 | 0 | 0 | 0 | 10.83 | 736.44 | 0 | 0 | 0 | 0 | 0 | System Off | 0 | 0
2685 | 2685 | 2012-04-21 20:59 | 6.67 | 6.67 | 6.67 | 6.67 | 0 | 0 | 0 | 0 | 0 | 0 | 0 | 0 | 0 | 10.92 | 742.56 | 0 | 0 | 0 | 0 | 0 | System Off | 0 | 0
2686 | 2686 | 2012-04-21 21:59 | 6.34 | 6.34 | 6.34 | 6.34 | 0 | 0 | 0 | 0 | 0 | 0 | 0 | 0 | 0 | 10.96 | 745.28 | 0 | 0 | 0 | 0 | 0 | System Off | 0 | 0
2687 | 2687 | 2012-04-21 22:59 | 6.01 | 6.01 | 6.01 | 6.01 | 0 | 0 | 0 | 0 | 0 | 0 | 0 | 0 | 0 | 11.01 | 748.68 | 0 | 0 | 0 | 0 | 0 | System Off | 0 | 0
2688 | 2688 | 2012-04-21 23:59 | 5.68 | 5.68 | 5.68 | 5.68 | 0 | 0 | 0 | 0 | 0 | 0 | 0 | 0 | 0 | 11.05 | 751.4 | 0 | 0 | 0 | 0 | 0 | System Off | 0 | 0
2689 | 2689 | 2012-04-22 00:59 | 5.44 | 5.44 | 5.44 | 5.44 | 0 | 0 | 0 | 0 | 0 | 0 | 0 | 0 | 0 | 11.08 | 753.44 | 0 | 0 | 0 | 0 | 0 | System Off | 0 | 0
2690 | 2690 | 2012-04-22 01:59 | 5.19 | 5.19 | 5.19 | 5.19 | 0 | 0 | 0 | 0 | 0 | 0 | 0 | 0 | 0 | 11.12 | 756.16 | 0 | 0 | 0 | 0 | 0 | System Off | 0 | 0
2691 | 2691 | 2012-04-22 02:59 | 4.94 | 4.94 | 4.94 | 4.94 | 0 | 0 | 0 | 0 | 0 | 0 | 0 | 0 | 0 | 11.15 | 758.2 | 0 | 0 | 0 | 0 | 0 | System Off | 0 | 0
2692 | 2692 | 2012-04-22 03:59 | 5.13 | 5.13 | 5.13 | 5.13 | 0 | 0 | 0 | 0 | 0 | 0 | 0 | 0 | 0 | 11.12 | 756.16 | 0 | 0 | 0 | 0 | 0 | System Off | 0 | 0
2693 | 2693 | 2012-04-22 04:59 | 5.33 | 5.74 | 5.91 | 5.81 | 36.28 | 13 | 14.54 | 40.2 | 0 | 0.01 | 0.01 | 0 | 0.59 | 11.03 | 750.04 | 10.2 | 0.06357 | 0.040833 | 0.001 | 7.69 | System Off | 0 | 0
2694 | 2694 | 2012-04-22 05:59 | 5.52 | 8.2 | 9.28 | 8.71 | 254.86 | 88 | 15.08 | 261.33 | 0.9 | 0.82 | 0.82 | 0.08 | 275.8 | 10.65 | 724.2 | 68.57 | 0.063318 | 0.040833 | 0.009 | 10.23 | System Off | 1 | 0
2695 | 2695 | 2012-04-22 06:59 | 6.38 | 11.57 | 13.61 | 12.68 | 508.62 | 175 | 15.14 | 508.99 | 0.97 | 0.91 | 0.91 | 0.17 | 462.87 | 10.14 | 689.52 | 136.26 | 0.065532 | 0.040833 | 0.018 | 10.29 | System Off | 1 | 0
2696 | 2696 | 2012-04-22 07:59 | 7.24 | 15.94 | 19.29 | 17.96 | 873.67 | 300 | 15.17 | 859.12 | 1 | 0.96 | 0.96 | 0.3 | 644.35 | 9.48 | 644.64 | 233.5 | 0.068546 | 0.040833 | 0.03 | 10 | System Off | 1 | 0
2697 | 2697 | 2012-04-22 08:59 | 8.1 | 17.61 | 21.17 | 19.99 | 965.4 | 333 | 15.1 | 946.53 | 0.99 | 0.96 | 0.96 | 0.33 | 596.21 | 9.23 | 627.64 | 259.41 | 0.069706 | 0.040833 | 0.034 | 10.21 | System Off | 1 | 0
2698 | 2698 | 2012-04-22 09:59 | 8.63 | 16.49 | 19.35 | 18.62 | 809.54 | 279 | 15.11 | 798.1 | 0.97 | 0.95 | 0.95 | 0.27 | 455.71 | 9.4 | 639.2 | 217.31 | 0.068884 | 0.040833 | 0.028 | 10.04 | System Off | 1 | 0
2699 | 2699 | 2012-04-22 10:59 | 9.16 | 18.45 | 21.74 | 21.15 | 973.46 | 336 | 15.09 | 954.24 | 0.98 | 0.96 | 0.96 | 0.33 | 525.93 | 9.09 | 618.12 | 261.78 | 0.070359 | 0.040833 | 0.034 | 10.12 | System Off | 1 | 0
2700 | 2700 | 2012-04-22 11:59 | 9.7 | 12.17 | 13.01 | 12.97 | 255.79 | 90 | 14.8 | 262.71 | 0.88 | 0.82 | 0.82 | 0.08 | 121.83 | 10.1 | 686.8 | 70.38 | 0.065584 | 0.040833 | 0.009 | 10 | System Off | 1 | 0
2701 | 2701 | 2012-04-22 12:59 | 9.97 | 27.26 | 33.16 | 32.75 | 1843.44 | 647 | 14.84 | 1775.63 | 0.99 | 1 | 1 | 0.64 | 1104.47 | 7.78 | 529.04 | 505.7 | 0.074766 | 0.040833 | 0.065 | 10.05 | System Off | 1 | 0
2702 | 2702 | 2012-04-22 13:59 | 10.24 | 23.78 | 28.39 | 28.09 | 1445.79 | 504 | 14.94 | 1401.22 | 0.99 | 0.99 | 0.98 | 0.5 | 974.88 | 8.29 | 563.72 | 393.42 | 0.074496 | 0.040833 | 0.051 | 10.12 | System Off | 1 | 0
2703 | 2703 | 2012-04-22 14:59 | 10.52 | 12.17 | 12.73 | 12.71 | 166.86 | 60 | 14.48 | 174.32 | 0.83 | 0.74 | 0.74 | 0.05 | 95.67 | 10.13 | 688.84 | 47.11 | 0.06541 | 0.040833 | 0.006 | 10 | System Off | 1 | 0
2704 | 2704 | 2012-04-22 15:59 | 9.74 | 12.53 | 13.58 | 13.22 | 274.02 | 96 | 14.87 | 280.72 | 0.83 | 0.83 | 0.83 | 0.08 | 177.43 | 10.07 | 684.76 | 75.01 | 0.065728 | 0.040833 | 0.01 | 10.42 | System Off | 1 | 0
2705 | 2705 | 2012-04-22 16:59 | 8.97 | 9.35 | 9.52 | 9.41 | 33.33 | 12 | 14.47 | 37.2 | 0 | 0 | 0 | 0 | 0 | 10.56 | 718.08 | 9.42 | 0.063595 | 0.040833 | 0.001 | 8.33 | System Off | 0 | 0
2706 | 2706 | 2012-04-22 17:59 | 8.19 | 8.63 | 8.83 | 8.67 | 36.14 | 13 | 14.48 | 40.17 | 0 | 0.01 | 0.01 | 0 | 0.15 | 10.65 | 724.2 | 10.21 | 0.063206 | 0.040833 | 0.001 | 7.69 | System Off | 0 | 0
2707 | 2707 | 2012-04-22 18:59 | 7.48 | 7.48 | 7.48 | 7.48 | 0 | 0 | 0 | 0 | 0 | 0 | 0 | 0 | 0 | 10.81 | 735.08 | 0 | 0 | 0 | 0 | 0 | System Off | 0 | 0
2708 | 2708 | 2012-04-22 19:59 | 6.77 | 6.77 | 6.77 | 6.77 | 0 | 0 | 0 | 0 | 0 | 0 | 0 | 0 | 0 | 10.91 | 741.88 | 0 | 0 | 0 | 0 | 0 | System Off | 0 | 0
2709 | 2709 | 2012-04-22 20:59 | 6.06 | 6.06 | 6.06 | 6.06 | 0 | 0 | 0 | 0 | 0 | 0 | 0 | 0 | 0 | 11 | 748 | 0 | 0 | 0 | 0 | 0 | System Off | 0 | 0
2710 | 2710 | 2012-04-22 21:59 | 5.97 | 5.97 | 5.97 | 5.97 | 0 | 0 | 0 | 0 | 0 | 0 | 0 | 0 | 0 | 11.01 | 748.68 | 0 | 0 | 0 | 0 | 0 | System Off | 0 | 0
2711 | 2711 | 2012-04-22 22:59 | 5.88 | 5.88 | 5.88 | 5.88 | 0 | 0 | 0 | 0 | 0 | 0 | 0 | 0 | 0 | 11.02 | 749.36 | 0 | 0 | 0 | 0 | 0 | System Off | 0 | 0
2712 | 2712 | 2012-04-22 23:59 | 5.79 | 5.79 | 5.79 | 5.79 | 0 | 0 | 0 | 0 | 0 | 0 | 0 | 0 | 0 | 11.04 | 750.72 | 0 | 0 | 0 | 0 | 0 | System Off | 0 | 0
2713 | 2713 | 2012-04-23 00:59 | 5.5 | 5.5 | 5.5 | 5.5 | 0 | 0 | 0 | 0 | 0 | 0 | 0 | 0 | 0 | 11.08 | 753.44 | 0 | 0 | 0 | 0 | 0 | System Off | 0 | 0
2714 | 2714 | 2012-04-23 01:59 | 5.2 | 5.2 | 5.2 | 5.2 | 0 | 0 | 0 | 0 | 0 | 0 | 0 | 0 | 0 | 11.12 | 756.16 | 0 | 0 | 0 | 0 | 0 | System Off | 0 | 0
2715 | 2715 | 2012-04-23 02:59 | 4.9 | 4.9 | 4.9 | 4.9 | 0 | 0 | 0 | 0 | 0 | 0 | 0 | 0 | 0 | 11.16 | 758.88 | 0 | 0 | 0 | 0 | 0 | System Off | 0 | 0
2716 | 2716 | 2012-04-23 03:59 | 5.16 | 5.16 | 5.16 | 5.16 | 0 | 0 | 0 | 0 | 0 | 0 | 0 | 0 | 0 | 11.12 | 756.16 | 0 | 0 | 0 | 0 | 0 | System Off | 0 | 0
2717 | 2717 | 2012-04-23 04:59 | 5.43 | 6.4 | 6.79 | 6.57 | 86.32 | 31 | 14.5 | 92.29 | 0.64 | 0.54 | 0.54 | 0.02 | 80.76 | 10.93 | 743.24 | 24.33 | 0.063993 | 0.040833 | 0.003 | 9.68 | System Off | 1 | 0
2718 | 2718 | 2012-04-23 05:59 | 5.69 | 8.38 | 9.56 | 8.7 | 238.98 | 83 | 15 | 245.67 | 0.84 | 0.81 | 0.81 | 0.07 | 255.81 | 10.65 | 724.2 | 64.74 | 0.063308 | 0.040833 | 0.009 | 10.84 | System Off | 1 | 0
2719 | 2719 | 2012-04-23 06:59 | 6.76 | 13.19 | 15.72 | 14.55 | 631.63 | 217 | 15.16 | 627.58 | 0.97 | 0.93 | 0.93 | 0.21 | 583.13 | 9.9 | 673.2 | 168.91 | 0.066589 | 0.040833 | 0.022 | 10.14 | System Off | 1 | 0
2720 | 2720 | 2012-04-23 07:59 | 7.82 | 18.54 | 22.53 | 21.28 | 1097.64 | 378 | 15.12 | 1071.98 | 1 | 0.97 | 0.97 | 0.38 | 816.11 | 9.08 | 617.44 | 294.37 | 0.070476 | 0.040833 | 0.038 | 10.05 | System Off | 1 | 0
2721 | 2721 | 2012-04-23 08:59 | 8.89 | 20.85 | 25.14 | 24.24 | 1247.05 | 432 | 15.03 | 1213.51 | 1 | 0.98 | 0.98 | 0.43 | 776.27 | 8.73 | 593.64 | 336.81 | 0.072207 | 0.040833 | 0.044 | 10.19 | System Off | 1 | 0
2722 | 2722 | 2012-04-23 09:59 | 9.7 | 28.22 | 35.06 | 33.08 | 1885.41 | 664 | 14.79 | 1815.18 | 0.98 | 1 | 1 | 0.65 | 1086.24 | 7.75 | 527 | 519.32 | 0.074972 | 0.040833 | 0.066 | 9.94 | System Off | 1 | 0
2723 | 2723 | 2012-04-23 10:59 | 10.5 | 23.22 | 28.08 | 26.22 | 1266.44 | 442 | 14.92 | 1232.03 | 0.99 | 0.98 | 0.98 | 0.44 | 689.73 | 8.5 | 578 | 345.1 | 0.073345 | 0.040833 | 0.045 | 10.18 | System Off | 1 | 0
2724 | 2724 | 2012-04-23 11:59 | 11.31 | 29.9 | 37.19 | 33.92 | 1803.32 | 640 | 14.68 | 1737.93 | 0.98 | 0.99 | 0.99 | 0.63 | 975.12 | 7.66 | 520.88 | 501.28 | 0.075424 | 0.040833 | 0.064 | 10 | System Off | 1 | 0
2725 | 2725 | 2012-04-23 12:59 | 11.49 | 23.79 | 28.48 | 26.7 | 1218.79 | 427 | 14.87 | 1187.09 | 0.98 | 0.98 | 0.98 | 0.42 | 724.02 | 8.45 | 574.6 | 333.63 | 0.073602 | 0.040833 | 0.043 | 10.07 | System Off | 1 | 0
2726 | 2726 | 2012-04-23 13:59 | 11.67 | 15.49 | 16.89 | 16.49 | 378.36 | 133 | 14.82 | 383.28 | 0.9 | 0.88 | 0.88 | 0.12 | 237.49 | 9.66 | 656.88 | 103.98 | 0.06754 | 0.040833 | 0.014 | 10.53 | System Off | 1 | 0
2727 | 2727 | 2012-04-23 14:59 | 11.85 | 18.63 | 21.05 | 20.55 | 691.55 | 242 | 14.88 | 685.73 | 0.95 | 0.94 | 0.94 | 0.23 | 478.32 | 9.16 | 622.88 | 189.04 | 0.069914 | 0.040833 | 0.025 | 10.33 | System Off | 1 | 0
2728 | 2728 | 2012-04-23 15:59 | 10.76 | 15.72 | 17.55 | 17 | 496.48 | 173 | 14.95 | 497.88 | 0.92 | 0.91 | 0.91 | 0.16 | 342.99 | 9.59 | 652.12 | 135.03 | 0.06787 | 0.040833 | 0.018 | 10.4 | System Off | 1 | 0
2729 | 2729 | 2012-04-23 16:59 | 9.66 | 10.94 | 11.42 | 11.27 | 121.25 | 44 | 14.35 | 128.24 | 0.68 | 0.65 | 0.65 | 0.03 | 61.45 | 10.32 | 701.76 | 34.6 | 0.064621 | 0.040833 | 0.005 | 11.36 | System Off | 0 | 0
2730 | 2730 | 2012-04-23 17:59 | 8.57 | 8.76 | 8.85 | 8.79 | 17.31 | 6 | 15.03 | 19.88 | 0 | 0 | 0 | 0 | 0 | 10.64 | 723.52 | 4.68 | 0.063261 | 0.040833 | 0.001 | 16.67 | System Off | 0 | 0
2731 | 2731 | 2012-04-23 18:59 | 8.26 | 8.26 | 8.26 | 8.26 | 0 | 0 | 0 | 0 | 0 | 0 | 0 | 0 | 0 | 10.71 | 728.28 | 0 | 0 | 0 | 0 | 0 | System Off | 0 | 0
2732 | 2732 | 2012-04-23 19:59 | 7.95 | 7.95 | 7.95 | 7.95 | 0 | 0 | 0 | 0 | 0 | 0 | 0 | 0 | 0 | 10.75 | 731 | 0 | 0 | 0 | 0 | 0 | System Off | 0 | 0
2733 | 2733 | 2012-04-23 20:59 | 7.65 | 7.65 | 7.65 | 7.65 | 0 | 0 | 0 | 0 | 0 | 0 | 0 | 0 | 0 | 10.79 | 733.72 | 0 | 0 | 0 | 0 | 0 | System Off | 0 | 0
2734 | 2734 | 2012-04-23 21:59 | 7.8 | 7.8 | 7.8 | 7.8 | 0 | 0 | 0 | 0 | 0 | 0 | 0 | 0 | 0 | 10.77 | 732.36 | 0 | 0 | 0 | 0 | 0 | System Off | 0 | 0
2735 | 2735 | 2012-04-23 22:59 | 7.94 | 7.94 | 7.94 | 7.94 | 0 | 0 | 0 | 0 | 0 | 0 | 0 | 0 | 0 | 10.75 | 731 | 0 | 0 | 0 | 0 | 0 | System Off | 0 | 0
2736 | 2736 | 2012-04-23 23:59 | 8.09 | 8.09 | 8.09 | 8.09 | 0 | 0 | 0 | 0 | 0 | 0 | 0 | 0 | 0 | 10.73 | 729.64 | 0 | 0 | 0 | 0 | 0 | System Off | 0 | 0
2737 | 2737 | 2012-04-24 00:59 | 7.75 | 7.75 | 7.75 | 7.75 | 0 | 0 | 0 | 0 | 0 | 0 | 0 | 0 | 0 | 10.78 | 733.04 | 0 | 0 | 0 | 0 | 0 | System Off | 0 | 0
2738 | 2738 | 2012-04-24 01:59 | 7.41 | 7.41 | 7.41 | 7.41 | 0 | 0 | 0 | 0 | 0 | 0 | 0 | 0 | 0 | 10.82 | 735.76 | 0 | 0 | 0 | 0 | 0 | System Off | 0 | 0
2739 | 2739 | 2012-04-24 02:59 | 7.06 | 7.06 | 7.06 | 7.06 | 0 | 0 | 0 | 0 | 0 | 0 | 0 | 0 | 0 | 10.87 | 739.16 | 0 | 0 | 0 | 0 | 0 | System Off | 0 | 0
2740 | 2740 | 2012-04-24 03:59 | 7.22 | 7.22 | 7.22 | 7.22 | 0 | 0 | 0 | 0 | 0 | 0 | 0 | 0 | 0 | 10.85 | 737.8 | 0 | 0 | 0 | 0 | 0 | System Off | 0 | 0
2741 | 2741 | 2012-04-24 04:59 | 7.38 | 8.41 | 8.83 | 8.59 | 93.22 | 33 | 14.71 | 99.5 | 0.59 | 0.57 | 0.57 | 0.02 | 91.82 | 10.66 | 724.88 | 25.83 | 0.063187 | 0.040833 | 0.003 | 9.09 | System Off | 1 | 0
2742 | 2742 | 2012-04-24 05:59 | 7.54 | 10.68 | 11.98 | 11.24 | 292.83 | 102 | 14.95 | 299 | 0.88 | 0.84 | 0.84 | 0.09 | 323.61 | 10.32 | 701.76 | 79.61 | 0.064673 | 0.040833 | 0.011 | 10.78 | System Off | 1 | 0
2743 | 2743 | 2012-04-24 06:59 | 8.13 | 11.75 | 13.18 | 12.51 | 347.64 | 121 | 14.96 | 352.8 | 0.91 | 0.87 | 0.87 | 0.11 | 305.37 | 10.16 | 690.88 | 94.42 | 0.065375 | 0.040833 | 0.012 | 9.92 | System Off | 1 | 0
2744 | 2744 | 2012-04-24 07:59 | 8.73 | 12.12 | 13.41 | 12.93 | 330.84 | 116 | 14.85 | 336.43 | 0.86 | 0.86 | 0.86 | 0.1 | 227.18 | 10.1 | 686.8 | 90.65 | 0.065598 | 0.040833 | 0.012 | 10.34 | System Off | 1 | 0
2745 | 2745 | 2012-04-24 08:59 | 9.32 | 19.96 | 23.91 | 22.69 | 1081.95 | 375 | 15.03 | 1057.29 | 0.99 | 0.97 | 0.97 | 0.37 | 670.75 | 8.91 | 605.88 | 292.4 | 0.071264 | 0.040833 | 0.038 | 10.13 | System Off | 1 | 0
2746 | 2746 | 2012-04-24 09:59 | 9.8 | 19.29 | 22.91 | 21.53 | 945.11 | 328 | 15.01 | 927.43 | 0.97 | 0.96 | 0.96 | 0.32 | 535.37 | 9.05 | 615.4 | 255.82 | 0.070557 | 0.040833 | 0.033 | 10.06 | System Off | 1 | 0
2747 | 2747 | 2012-04-24 10:59 | 10.28 | 13.93 | 15.35 | 14.74 | 350.81 | 123 | 14.85 | 356.19 | 0.89 | 0.87 | 0.87 | 0.11 | 176.95 | 9.88 | 671.84 | 96.12 | 0.066577 | 0.040833 | 0.013 | 10.57 | System Off | 1 | 0
2748 | 2748 | 2012-04-24 11:59 | 10.77 | 13.97 | 15.25 | 14.62 | 300.92 | 106 | 14.79 | 307.34 | 0.84 | 0.85 | 0.85 | 0.09 | 146.81 | 9.89 | 672.52 | 82.91 | 0.066492 | 0.040833 | 0.011 | 10.38 | System Off | 1 | 0
2749 | 2749 | 2012-04-24 12:59 | 10.69 | 15.91 | 18.01 | 16.94 | 495.04 | 173 | 14.9 | 496.52 | 0.92 | 0.91 | 0.91 | 0.16 | 281.58 | 9.6 | 652.8 | 135.11 | 0.067834 | 0.040833 | 0.018 | 10.4 | System Off | 1 | 0
2750 | 2750 | 2012-04-24 13:59 | 10.61 | 13.8 | 15.09 | 14.42 | 298.64 | 105 | 14.81 | 305.09 | 0.85 | 0.85 | 0.85 | 0.09 | 182.24 | 9.92 | 674.56 | 82.1 | 0.066384 | 0.040833 | 0.011 | 10.48 | System Off | 1 | 0
2751 | 2751 | 2012-04-24 14:59 | 10.54 | 11.77 | 12.27 | 12 | 111.12 | 40 | 14.47 | 118.02 | 0.74 | 0.63 | 0.63 | 0.03 | 54.95 | 10.22 | 694.96 | 31.41 | 0.065006 | 0.040833 | 0.004 | 10 | System Off | 0 | 0
2752 | 2752 | 2012-04-24 15:59 | 9.99 | 14.42 | 16.31 | 15.06 | 398.42 | 140 | 14.82 | 402.64 | 0.93 | 0.88 | 0.88 | 0.13 | 270.03 | 9.83 | 668.44 | 109.45 | 0.066773 | 0.040833 | 0.014 | 10 | System Off | 1 | 0
2753 | 2753 | 2012-04-24 16:59 | 9.43 | 12.32 | 13.66 | 12.52 | 242.03 | 85 | 14.83 | 249.14 | 0.81 | 0.81 | 0.81 | 0.07 | 148.39 | 10.16 | 690.88 | 66.44 | 0.065336 | 0.040833 | 0.009 | 10.59 | System Off | 1 | 0
2754 | 2754 | 2012-04-24 17:59 | 8.88 | 9.38 | 9.62 | 9.4 | 37.85 | 14 | 14.08 | 42.02 | 0 | 0.05 | 0.05 | 0 | 1.29 | 10.56 | 718.08 | 11.05 | 0.06359 | 0.040833 | 0.001 | 7.14 | System Off | 0 | 0
2755 | 2755 | 2012-04-24 18:59 | 8.61 | 8.61 | 8.61 | 8.61 | 0 | 0 | 0 | 0 | 0 | 0 | 0 | 0 | 0 | 10.66 | 724.88 | 0 | 0 | 0 | 0 | 0 | System Off | 0 | 0
2756 | 2756 | 2012-04-24 19:59 | 8.34 | 8.34 | 8.34 | 8.34 | 0 | 0 | 0 | 0 | 0 | 0 | 0 | 0 | 0 | 10.7 | 727.6 | 0 | 0 | 0 | 0 | 0 | System Off | 0 | 0
2757 | 2757 | 2012-04-24 20:59 | 8.07 | 8.07 | 8.07 | 8.07 | 0 | 0 | 0 | 0 | 0 | 0 | 0 | 0 | 0 | 10.73 | 729.64 | 0 | 0 | 0 | 0 | 0 | System Off | 0 | 0
2758 | 2758 | 2012-04-24 21:59 | 7.84 | 7.84 | 7.84 | 7.84 | 0 | 0 | 0 | 0 | 0 | 0 | 0 | 0 | 0 | 10.76 | 731.68 | 0 | 0 | 0 | 0 | 0 | System Off | 0 | 0
2759 | 2759 | 2012-04-24 22:59 | 7.61 | 7.61 | 7.61 | 7.61 | 0 | 0 | 0 | 0 | 0 | 0 | 0 | 0 | 0 | 10.79 | 733.72 | 0 | 0 | 0 | 0 | 0 | System Off | 0 | 0
2760 | 2760 | 2012-04-24 23:59 | 7.38 | 7.38 | 7.38 | 7.38 | 0 | 0 | 0 | 0 | 0 | 0 | 0 | 0 | 0 | 10.82 | 735.76 | 0 | 0 | 0 | 0 | 0 | System Off | 0 | 0
2761 | 2761 | 2012-04-25 00:59 | 6.9 | 6.9 | 6.9 | 6.9 | 0 | 0 | 0 | 0 | 0 | 0 | 0 | 0 | 0 | 10.89 | 740.52 | 0 | 0 | 0 | 0 | 0 | System Off | 0 | 0
2762 | 2762 | 2012-04-25 01:59 | 6.42 | 6.42 | 6.42 | 6.42 | 0 | 0 | 0 | 0 | 0 | 0 | 0 | 0 | 0 | 10.95 | 744.6 | 0 | 0 | 0 | 0 | 0 | System Off | 0 | 0
2763 | 2763 | 2012-04-25 02:59 | 5.93 | 5.93 | 5.93 | 5.93 | 0 | 0 | 0 | 0 | 0 | 0 | 0 | 0 | 0 | 11.02 | 749.36 | 0 | 0 | 0 | 0 | 0 | System Off | 0 | 0
2764 | 2764 | 2012-04-25 03:59 | 6.21 | 6.21 | 6.21 | 6.21 | 0 | 0 | 0 | 0 | 0 | 0 | 0 | 0 | 0 | 10.98 | 746.64 | 0 | 0 | 0 | 0 | 0 | System Off | 0 | 0
2765 | 2765 | 2012-04-25 04:59 | 6.5 | 7.64 | 8.13 | 7.81 | 102.46 | 36 | 14.82 | 108.88 | 0.54 | 0.6 | 0.6 | 0.02 | 106.62 | 10.77 | 732.36 | 28.14 | 0.062786 | 0.040833 | 0.004 | 11.11 | System Off | 1 | 0
2766 | 2766 | 2012-04-25 05:59 | 6.78 | 9.77 | 11.06 | 10.19 | 270.18 | 94 | 14.97 | 276.63 | 0.85 | 0.83 | 0.83 | 0.08 | 295.1 | 10.46 | 711.28 | 73.35 | 0.064106 | 0.040833 | 0.01 | 10.64 | System Off | 1 | 0
2767 | 2767 | 2012-04-25 06:59 | 8.08 | 14.11 | 16.41 | 15.52 | 601.3 | 207 | 15.13 | 598.6 | 0.96 | 0.93 | 0.93 | 0.2 | 553.49 | 9.78 | 665.04 | 161.19 | 0.067102 | 0.040833 | 0.021 | 10.14 | System Off | 1 | 0
2768 | 2768 | 2012-04-25 07:59 | 9.37 | 19.7 | 23.28 | 22.87 | 1095.41 | 379 | 15.05 | 1070.01 | 1 | 0.97 | 0.97 | 0.38 | 814.41 | 8.89 | 604.52 | 295.42 | 0.071373 | 0.040833 | 0.038 | 10.03 | System Off | 1 | 0
2769 | 2769 | 2012-04-25 08:59 | 10.67 | 22.85 | 26.77 | 27.17 | 1336.63 | 465 | 14.97 | 1298.25 | 0.99 | 0.98 | 0.98 | 0.46 | 833.48 | 8.4 | 571.2 | 362.83 | 0.073919 | 0.040833 | 0.047 | 10.11 | System Off | 1 | 0
2770 | 2770 | 2012-04-25 09:59 | 11.29 | 15.36 | 16.64 | 16.85 | 441 | 154 | 14.91 | 444.13 | 0.9 | 0.9 | 0.89 | 0.14 | 238.86 | 9.61 | 653.48 | 120.25 | 0.067767 | 0.040833 | 0.016 | 10.39 | System Off | 1 | 0
2771 | 2771 | 2012-04-25 10:59 | 11.91 | 20.65 | 23.37 | 23.95 | 966.51 | 337 | 14.94 | 947.93 | 0.98 | 0.96 | 0.96 | 0.33 | 522.05 | 8.76 | 595.68 | 263.07 | 0.071937 | 0.040833 | 0.034 | 10.09 | System Off | 1 | 0
2772 | 2772 | 2012-04-25 11:59 | 12.53 | 18.68 | 20.54 | 21.09 | 680.15 | 238 | 14.88 | 674.82 | 0.96 | 0.94 | 0.94 | 0.23 | 356.54 | 9.1 | 618.8 | 185.92 | 0.070208 | 0.040833 | 0.024 | 10.08 | System Off | 1 | 0
2773 | 2773 | 2012-04-25 12:59 | 11.91 | 16.26 | 17.59 | 17.94 | 476.82 | 167 | 14.87 | 478.95 | 0.95 | 0.9 | 0.9 | 0.16 | 270.42 | 9.48 | 644.64 | 130.48 | 0.068379 | 0.040833 | 0.017 | 10.18 | System Off | 1 | 0
2774 | 2774 | 2012-04-25 13:59 | 11.29 | 15.84 | 17.24 | 17.57 | 497.7 | 174 | 14.9 | 499.07 | 0.92 | 0.91 | 0.91 | 0.16 | 320.14 | 9.52 | 647.36 | 135.9 | 0.068184 | 0.040833 | 0.018 | 10.34 | System Off | 1 | 0
2775 | 2775 | 2012-04-25 14:59 | 10.67 | 14.27 | 15.38 | 15.63 | 390.31 | 137 | 14.84 | 394.73 | 0.95 | 0.88 | 0.88 | 0.13 | 258.76 | 9.76 | 663.68 | 107.08 | 0.067079 | 0.040833 | 0.014 | 10.22 | System Off | 1 | 0
2776 | 2776 | 2012-04-25 15:59 | 10.33 | 11.3 | 11.6 | 11.65 | 99.28 | 36 | 14.36 | 105.91 | 0.55 | 0.59 | 0.59 | 0.02 | 47.24 | 10.27 | 698.36 | 28.31 | 0.064812 | 0.040833 | 0.004 | 11.11 | System Off | 0 | 0
2777 | 2777 | 2012-04-25 16:59 | 9.98 | 11.01 | 11.34 | 11.37 | 104.24 | 38 | 14.29 | 110.95 | 0.52 | 0.61 | 0.6 | 0.02 | 49.21 | 10.3 | 700.4 | 29.91 | 0.064668 | 0.040833 | 0.004 | 10.53 | System Off | 0 | 0
2778 | 2778 | 2012-04-25 17:59 | 9.64 | 9.87 | 9.95 | 9.94 | 21.75 | 8 | 14.16 | 24.76 | 0 | 0 | 0 | 0 | 0 | 10.49 | 713.32 | 6.31 | 0.063867 | 0.040833 | 0.001 | 12.5 | System Off | 0 | 0
2779 | 2779 | 2012-04-25 18:59 | 10.09 | 10.09 | 10.09 | 10.09 | 0 | 0 | 0 | 0 | 0 | 0 | 0 | 0 | 0 | 10.47 | 711.96 | 0 | 0 | 0 | 0 | 0 | System Off | 0 | 0
2780 | 2780 | 2012-04-25 19:59 | 10.53 | 10.53 | 10.53 | 10.53 | 0 | 0 | 0 | 0 | 0 | 0 | 0 | 0 | 0 | 10.41 | 707.88 | 0 | 0 | 0 | 0 | 0 | System Off | 0 | 0
2781 | 2781 | 2012-04-25 20:59 | 10.98 | 10.98 | 10.98 | 10.98 | 0 | 0 | 0 | 0 | 0 | 0 | 0 | 0 | 0 | 10.35 | 703.8 | 0 | 0 | 0 | 0 | 0 | System Off | 0 | 0
2782 | 2782 | 2012-04-25 21:59 | 11.15 | 11.15 | 11.15 | 11.15 | 0 | 0 | 0 | 0 | 0 | 0 | 0 | 0 | 0 | 10.33 | 702.44 | 0 | 0 | 0 | 0 | 0 | System Off | 0 | 0
2783 | 2783 | 2012-04-25 22:59 | 11.33 | 11.33 | 11.33 | 11.33 | 0 | 0 | 0 | 0 | 0 | 0 | 0 | 0 | 0 | 10.31 | 701.08 | 0 | 0 | 0 | 0 | 0 | System Off | 0 | 0
2784 | 2784 | 2012-04-25 23:59 | 11.5 | 11.5 | 11.5 | 11.5 | 0 | 0 | 0 | 0 | 0 | 0 | 0 | 0 | 0 | 10.29 | 699.72 | 0 | 0 | 0 | 0 | 0 | System Off | 0 | 0
2785 | 2785 | 2012-04-26 00:59 | 11.06 | 11.06 | 11.06 | 11.06 | 0 | 0 | 0 | 0 | 0 | 0 | 0 | 0 | 0 | 10.34 | 703.12 | 0 | 0 | 0 | 0 | 0 | System Off | 0 | 0
2786 | 2786 | 2012-04-26 01:59 | 10.62 | 10.62 | 10.62 | 10.62 | 0 | 0 | 0 | 0 | 0 | 0 | 0 | 0 | 0 | 10.4 | 707.2 | 0 | 0 | 0 | 0 | 0 | System Off | 0 | 0
2787 | 2787 | 2012-04-26 02:59 | 10.18 | 10.18 | 10.18 | 10.18 | 0 | 0 | 0 | 0 | 0 | 0 | 0 | 0 | 0 | 10.46 | 711.28 | 0 | 0 | 0 | 0 | 0 | System Off | 0 | 0
2788 | 2788 | 2012-04-26 03:59 | 10.29 | 10.29 | 10.29 | 10.29 | 0 | 0 | 0 | 0 | 0 | 0 | 0 | 0 | 0 | 10.44 | 709.92 | 0 | 0 | 0 | 0 | 0 | System Off | 0 | 0
2789 | 2789 | 2012-04-26 04:59 | 10.41 | 10.59 | 10.66 | 10.63 | 17.15 | 6 | 14.89 | 19.75 | 0 | 0 | 0 | 0 | 0 | 10.4 | 707.2 | 4.69 | 0.064232 | 0.040833 | 0.001 | 16.67 | System Off | 0 | 0
2790 | 2790 | 2012-04-26 05:59 | 10.52 | 11.03 | 11.2 | 11.18 | 49.35 | 18 | 14.28 | 54.24 | 0 | 0.24 | 0.24 | 0 | 16.94 | 10.33 | 702.44 | 14.17 | 0.06454 | 0.040833 | 0.002 | 11.11 | System Off | 0 | 0
2791 | 2791 | 2012-04-26 06:59 | 11.17 | 14.05 | 15.03 | 14.98 | 298.33 | 105 | 14.8 | 304.81 | 0.85 | 0.85 | 0.85 | 0.09 | 257.11 | 9.84 | 669.12 | 82.11 | 0.066687 | 0.040833 | 0.011 | 10.48 | System Off | 1 | 0
2792 | 2792 | 2012-04-26 07:59 | 11.83 | 16.14 | 17.59 | 17.55 | 448.96 | 158 | 14.8 | 451.97 | 0.95 | 0.9 | 0.9 | 0.15 | 318.06 | 9.53 | 648.04 | 123.56 | 0.06815 | 0.040833 | 0.016 | 10.13 | System Off | 1 | 0
2793 | 2793 | 2012-04-26 08:59 | 12.48 | 16.95 | 18.45 | 18.41 | 465.52 | 164 | 14.78 | 468.09 | 0.91 | 0.9 | 0.9 | 0.15 | 275.94 | 9.42 | 640.56 | 128.27 | 0.068633 | 0.040833 | 0.017 | 10.37 | System Off | 1 | 0
2794 | 2794 | 2012-04-26 09:59 | 13.07 | 17.38 | 18.74 | 18.97 | 462.2 | 163 | 14.77 | 464.93 | 0.92 | 0.9 | 0.9 | 0.15 | 251.35 | 9.35 | 635.8 | 127.52 | 0.068938 | 0.040833 | 0.017 | 10.43 | System Off | 1 | 0
2795 | 2795 | 2012-04-26 10:59 | 13.66 | 20.16 | 22.1 | 22.79 | 722.13 | 254 | 14.81 | 715.18 | 0.94 | 0.94 | 0.94 | 0.24 | 385.21 | 8.9 | 605.2 | 198.61 | 0.071183 | 0.040833 | 0.026 | 10.24 | System Off | 1 | 0
2796 | 2796 | 2012-04-26 11:59 | 14.26 | 22.07 | 24.25 | 25.51 | 892.6 | 314 | 14.81 | 877.93 | 0.96 | 0.96 | 0.96 | 0.3 | 473.84 | 8.58 | 583.44 | 245.53 | 0.072795 | 0.040833 | 0.032 | 10.19 | System Off | 1 | 0
2797 | 2797 | 2012-04-26 12:59 | 14.38 | 24.13 | 26.96 | 28.23 | 1103.54 | 388 | 14.81 | 1078.16 | 0.98 | 0.97 | 0.97 | 0.38 | 653.69 | 8.28 | 563.04 | 303.36 | 0.074439 | 0.040833 | 0.039 | 10.05 | System Off | 1 | 0
2798 | 2798 | 2012-04-26 13:59 | 14.5 | 19.56 | 21.06 | 21.62 | 557.01 | 197 | 14.73 | 556.76 | 0.91 | 0.92 | 0.92 | 0.18 | 361.2 | 9.04 | 614.72 | 154.2 | 0.070451 | 0.040833 | 0.02 | 10.15 | System Off | 1 | 0
2799 | 2799 | 2012-04-26 14:59 | 14.63 | 18.85 | 20.14 | 20.5 | 455.2 | 162 | 14.63 | 458.36 | 0.93 | 0.9 | 0.9 | 0.15 | 306.09 | 9.17 | 623.56 | 126.95 | 0.069786 | 0.040833 | 0.017 | 10.49 | System Off | 1 | 0
2800 | 2800 | 2012-04-26 15:59 | 14.12 | 16.67 | 17.51 | 17.54 | 263.14 | 94 | 14.58 | 270.51 | 0.84 | 0.83 | 0.82 | 0.08 | 169.32 | 9.53 | 648.04 | 73.71 | 0.068069 | 0.040833 | 0.01 | 10.64 | System Off | 1 | 0
2801 | 2801 | 2012-04-26 16:59 | 13.62 | 14.11 | 14.29 | 14.25 | 46.31 | 17 | 14.19 | 51.2 | 0 | 0.2 | 0.2 | 0 | 7.49 | 9.94 | 675.92 | 13.4 | 0.066179 | 0.040833 | 0.002 | 11.76 | System Off | 0 | 0
2802 | 2802 | 2012-04-26 17:59 | 13.11 | 13.65 | 13.86 | 13.77 | 49.51 | 18 | 14.33 | 54.54 | 0 | 0.24 | 0.24 | 0 | 9 | 10 | 680 | 14.16 | 0.065925 | 0.040833 | 0.002 | 11.11 | System Off | 0 | 0
2803 | 2803 | 2012-04-26 18:59 | 12.73 | 12.73 | 12.73 | 12.73 | 0 | 0 | 0 | 0 | 0 | 0 | 0 | 0 | 0 | 10.13 | 688.84 | 0 | 0 | 0 | 0 | 0 | System Off | 0 | 0
2804 | 2804 | 2012-04-26 19:59 | 12.35 | 12.35 | 12.35 | 12.35 | 0 | 0 | 0 | 0 | 0 | 0 | 0 | 0 | 0 | 10.18 | 692.24 | 0 | 0 | 0 | 0 | 0 | System Off | 0 | 0
2805 | 2805 | 2012-04-26 20:59 | 11.97 | 11.97 | 11.97 | 11.97 | 0 | 0 | 0 | 0 | 0 | 0 | 0 | 0 | 0 | 10.23 | 695.64 | 0 | 0 | 0 | 0 | 0 | System Off | 0 | 0
2806 | 2806 | 2012-04-26 21:59 | 11.83 | 11.83 | 11.83 | 11.83 | 0 | 0 | 0 | 0 | 0 | 0 | 0 | 0 | 0 | 10.24 | 696.32 | 0 | 0 | 0 | 0 | 0 | System Off | 0 | 0
2807 | 2807 | 2012-04-26 22:59 | 11.69 | 11.69 | 11.69 | 11.69 | 0 | 0 | 0 | 0 | 0 | 0 | 0 | 0 | 0 | 10.26 | 697.68 | 0 | 0 | 0 | 0 | 0 | System Off | 0 | 0
2808 | 2808 | 2012-04-26 23:59 | 11.55 | 11.55 | 11.55 | 11.55 | 0 | 0 | 0 | 0 | 0 | 0 | 0 | 0 | 0 | 10.28 | 699.04 | 0 | 0 | 0 | 0 | 0 | System Off | 0 | 0
2809 | 2809 | 2012-04-27 00:59 | 11.02 | 11.02 | 11.02 | 11.02 | 0 | 0 | 0 | 0 | 0 | 0 | 0 | 0 | 0 | 10.35 | 703.8 | 0 | 0 | 0 | 0 | 0 | System Off | 0 | 0
2810 | 2810 | 2012-04-27 01:59 | 10.49 | 10.49 | 10.49 | 10.49 | 0 | 0 | 0 | 0 | 0 | 0 | 0 | 0 | 0 | 10.42 | 708.56 | 0 | 0 | 0 | 0 | 0 | System Off | 0 | 0
2811 | 2811 | 2012-04-27 02:59 | 9.95 | 9.95 | 9.95 | 9.95 | 0 | 0 | 0 | 0 | 0 | 0 | 0 | 0 | 0 | 10.49 | 713.32 | 0 | 0 | 0 | 0 | 0 | System Off | 0 | 0
2812 | 2812 | 2012-04-27 03:59 | 10.14 | 10.14 | 10.14 | 10.14 | 0 | 0 | 0 | 0 | 0 | 0 | 0 | 0 | 0 | 10.46 | 711.28 | 0 | 0 | 0 | 0 | 0 | System Off | 0 | 0
2813 | 2813 | 2012-04-27 04:59 | 10.33 | 10.79 | 10.98 | 10.88 | 40.05 | 15 | 13.91 | 44.41 | 0 | 0.09 | 0.09 | 0 | 6.63 | 10.37 | 705.16 | 11.86 | 0.064379 | 0.040833 | 0.002 | 13.33 | System Off | 0 | 0
2814 | 2814 | 2012-04-27 05:59 | 10.52 | 12.43 | 13.2 | 12.78 | 174.02 | 62 | 14.62 | 181.52 | 0.8 | 0.75 | 0.75 | 0.05 | 174.01 | 10.12 | 688.16 | 48.6 | 0.065449 | 0.040833 | 0.006 | 9.68 | System Off | 1 | 0
2815 | 2815 | 2012-04-27 06:59 | 12 | 18.33 | 20.86 | 19.61 | 602.46 | 211 | 14.87 | 600.28 | 0.94 | 0.93 | 0.93 | 0.2 | 554.62 | 9.28 | 631.04 | 164.85 | 0.069348 | 0.040833 | 0.022 | 10.43 | System Off | 1 | 0
2816 | 2816 | 2012-04-27 07:59 | 13.49 | 17.55 | 19.1 | 18.5 | 387.48 | 138 | 14.62 | 392.42 | 0.87 | 0.88 | 0.88 | 0.12 | 270.76 | 9.41 | 639.88 | 108.16 | 0.068649 | 0.040833 | 0.014 | 10.14 | System Off | 1 | 0
2817 | 2817 | 2012-04-27 08:59 | 14.97 | 21.17 | 23.5 | 22.74 | 605.17 | 215 | 14.66 | 603.29 | 0.93 | 0.93 | 0.93 | 0.2 | 365.5 | 8.91 | 605.88 | 168.43 | 0.0711 | 0.040833 | 0.022 | 10.23 | System Off | 1 | 0
2818 | 2818 | 2012-04-27 09:59 | 15.86 | 29.29 | 34.52 | 32.25 | 1283.66 | 459 | 14.57 | 1248.84 | 0.96 | 0.98 | 0.98 | 0.44 | 734.04 | 7.84 | 533.12 | 360.01 | 0.076854 | 0.040833 | 0.047 | 10.24 | System Off | 1 | 0
2819 | 2819 | 2012-04-27 10:59 | 16.75 | 24.44 | 27.55 | 25.92 | 711.96 | 254 | 14.6 | 706.12 | 0.94 | 0.94 | 0.94 | 0.24 | 379.51 | 8.54 | 580.72 | 199.14 | 0.072945 | 0.040833 | 0.026 | 10.24 | System Off | 1 | 0
2820 | 2820 | 2012-04-27 11:59 | 17.65 | 29.72 | 34.77 | 31.68 | 1087.1 | 391 | 14.48 | 1063.28 | 0.94 | 0.97 | 0.97 | 0.37 | 581.1 | 7.9 | 537.2 | 307.01 | 0.076438 | 0.040833 | 0.04 | 10.23 | System Off | 1 | 0
2821 | 2821 | 2012-04-27 12:59 | 17.62 | 25.28 | 28.47 | 26.59 | 689.95 | 248 | 14.49 | 685.16 | 0.93 | 0.94 | 0.94 | 0.23 | 400.91 | 8.46 | 575.28 | 194.71 | 0.07332 | 0.040833 | 0.025 | 10.08 | System Off | 1 | 0
2822 | 2822 | 2012-04-27 13:59 | 17.59 | 24.91 | 27.94 | 26.16 | 661.85 | 237 | 14.54 | 658.25 | 0.92 | 0.93 | 0.93 | 0.22 | 433.74 | 8.51 | 578.68 | 185.94 | 0.073061 | 0.040833 | 0.024 | 10.13 | System Off | 1 | 0
2823 | 2823 | 2012-04-27 14:59 | 17.56 | 24.44 | 27.27 | 25.67 | 623.4 | 224 | 14.49 | 621.31 | 0.94 | 0.93 | 0.93 | 0.21 | 428.69 | 8.57 | 582.76 | 175.85 | 0.072767 | 0.040833 | 0.023 | 10.27 | System Off | 1 | 0
2824 | 2824 | 2012-04-27 15:59 | 16.59 | 18.01 | 18.62 | 18.21 | 117.42 | 44 | 13.9 | 124.98 | 0.68 | 0.64 | 0.64 | 0.03 | 60.76 | 9.45 | 642.6 | 34.8 | 0.068371 | 0.040833 | 0.005 | 11.36 | System Off | 0 | 0
2825 | 2825 | 2012-04-27 16:59 | 15.62 | 16.68 | 17.17 | 16.76 | 82.76 | 31 | 13.9 | 89.36 | 0.64 | 0.52 | 0.51 | 0.02 | 33.74 | 9.62 | 654.16 | 24.52 | 0.067562 | 0.040833 | 0.003 | 9.68 | System Off | 0 | 0
2826 | 2826 | 2012-04-27 17:59 | 14.65 | 15.35 | 15.7 | 15.35 | 51.36 | 19 | 14.08 | 56.59 | 0.51 | 0.27 | 0.27 | 0.01 | 10.23 | 9.8 | 666.4 | 15 | 0.066778 | 0.040833 | 0.002 | 10.53 | System Off | 0 | 0
2827 | 2827 | 2012-04-27 18:59 | 13.81 | 13.81 | 13.81 | 13.81 | 0 | 0 | 0 | 0 | 0 | 0 | 0 | 0 | 0 | 9.99 | 679.32 | 0 | 0 | 0 | 0 | 0 | System Off | 0 | 0
2828 | 2828 | 2012-04-27 19:59 | 12.97 | 12.97 | 12.97 | 12.97 | 0 | 0 | 0 | 0 | 0 | 0 | 0 | 0 | 0 | 10.1 | 686.8 | 0 | 0 | 0 | 0 | 0 | System Off | 0 | 0
2829 | 2829 | 2012-04-27 20:59 | 12.14 | 12.14 | 12.14 | 12.14 | 0 | 0 | 0 | 0 | 0 | 0 | 0 | 0 | 0 | 10.2 | 693.6 | 0 | 0 | 0 | 0 | 0 | System Off | 0 | 0
2830 | 2830 | 2012-04-27 21:59 | 12.14 | 12.14 | 12.14 | 12.14 | 0 | 0 | 0 | 0 | 0 | 0 | 0 | 0 | 0 | 10.2 | 693.6 | 0 | 0 | 0 | 0 | 0 | System Off | 0 | 0
2831 | 2831 | 2012-04-27 22:59 | 12.13 | 12.13 | 12.13 | 12.13 | 0 | 0 | 0 | 0 | 0 | 0 | 0 | 0 | 0 | 10.21 | 694.28 | 0 | 0 | 0 | 0 | 0 | System Off | 0 | 0
2832 | 2832 | 2012-04-27 23:59 | 12.13 | 12.13 | 12.13 | 12.13 | 0 | 0 | 0 | 0 | 0 | 0 | 0 | 0 | 0 | 10.21 | 694.28 | 0 | 0 | 0 | 0 | 0 | System Off | 0 | 0
2833 | 2833 | 2012-04-28 00:59 | 12.33 | 12.33 | 12.33 | 12.33 | 0 | 0 | 0 | 0 | 0 | 0 | 0 | 0 | 0 | 10.18 | 692.24 | 0 | 0 | 0 | 0 | 0 | System Off | 0 | 0
2834 | 2834 | 2012-04-28 01:59 | 12.53 | 12.53 | 12.53 | 12.53 | 0 | 0 | 0 | 0 | 0 | 0 | 0 | 0 | 0 | 10.15 | 690.2 | 0 | 0 | 0 | 0 | 0 | System Off | 0 | 0
2835 | 2835 | 2012-04-28 02:59 | 12.73 | 12.73 | 12.73 | 12.73 | 0 | 0 | 0 | 0 | 0 | 0 | 0 | 0 | 0 | 10.13 | 688.84 | 0 | 0 | 0 | 0 | 0 | System Off | 0 | 0
2836 | 2836 | 2012-04-28 03:59 | 13.19 | 13.19 | 13.19 | 13.19 | 0 | 0 | 0 | 0 | 0 | 0 | 0 | 0 | 0 | 10.07 | 684.76 | 0 | 0 | 0 | 0 | 0 | System Off | 0 | 0
2837 | 2837 | 2012-04-28 04:59 | 13.66 | 13.89 | 13.99 | 13.92 | 19.08 | 7 | 14.2 | 21.96 | 0 | 0 | 0 | 0 | 0 | 9.98 | 678.64 | 5.52 | 0.06599 | 0.040833 | 0.001 | 14.29 | System Off | 0 | 0
2838 | 2838 | 2012-04-28 05:59 | 14.12 | 17.56 | 18.87 | 18.38 | 326.66 | 117 | 14.54 | 333.05 | 0.85 | 0.86 | 0.86 | 0.1 | 366.18 | 9.43 | 641.24 | 91.8 | 0.068555 | 0.040833 | 0.012 | 10.26 | System Off | 1 | 0
2839 | 2839 | 2012-04-28 06:59 | 16.57 | 19.98 | 21.26 | 20.83 | 323.62 | 117 | 14.41 | 330.39 | 0.85 | 0.86 | 0.85 | 0.1 | 281.86 | 9.13 | 620.84 | 91.95 | 0.069914 | 0.040833 | 0.012 | 10.26 | System Off | 1 | 0
2840 | 2840 | 2012-04-28 07:59 | 19.02 | 27.1 | 30.14 | 29.09 | 775.61 | 279 | 14.48 | 767.22 | 0.93 | 0.95 | 0.95 | 0.26 | 569.08 | 8.18 | 556.24 | 219.07 | 0.074797 | 0.040833 | 0.029 | 10.39 | System Off | 1 | 0
2841 | 2841 | 2012-04-28 08:59 | 21.47 | 38.02 | 44.17 | 42.28 | 1589.21 | 584 | 14.17 | 1537.09 | 0.94 | 0.99 | 0.99 | 0.55 | 994.63 | 6.8 | 462.4 | 460.35 | 0.080314 | 0.040833 | 0.059 | 10.1 | System Off | 1 | 0
2842 | 2842 | 2012-04-28 09:59 | 22.43 | 42.33 | 50.27 | 46.34 | 1801.83 | 672 | 13.97 | 1736.92 | 0.92 | 0.99 | 0.99 | 0.62 | 1037.39 | 6.42 | 436.56 | 531.11 | 0.082879 | 0.040833 | 0.068 | 10.12 | System Off | 1 | 0
2843 | 2843 | 2012-04-28 10:59 | 23.38 | 47.52 | 57.8 | 51.09 | 2054.87 | 780 | 13.72 | 1974.23 | 0.91 | 1 | 1 | 0.71 | 1129.21 | 5.98 | 406.64 | 618.38 | 0.085931 | 0.040833 | 0.078 | 10 | System Off | 1 | 0
2844 | 2844 | 2012-04-28 11:59 | 24.34 | 45.41 | 55 | 47.3 | 1697.71 | 642 | 13.77 | 1639.34 | 0.92 | 0.99 | 0.99 | 0.59 | 917.12 | 6.33 | 430.44 | 508.64 | 0.083418 | 0.040833 | 0.065 | 10.12 | System Off | 1 | 0
2845 | 2845 | 2012-04-28 12:59 | 24.67 | 48.28 | 59.13 | 50.2 | 1872.95 | 715 | 13.64 | 1803.72 | 0.91 | 1 | 1 | 0.65 | 1122.41 | 6.06 | 412.08 | 567.4 | 0.085289 | 0.040833 | 0.072 | 10.07 | System Off | 1 | 0
2846 | 2846 | 2012-04-28 13:59 | 25 | 43.57 | 52.22 | 44.83 | 1465.02 | 552 | 13.82 | 1420.81 | 0.92 | 0.98 | 0.98 | 0.51 | 988.12 | 6.56 | 446.08 | 437.06 | 0.081797 | 0.040833 | 0.056 | 10.14 | System Off | 1 | 0
2847 | 2847 | 2012-04-28 14:59 | 25.33 | 36.55 | 41.9 | 37.08 | 869.91 | 324 | 13.98 | 858.37 | 0.92 | 0.95 | 0.95 | 0.3 | 608.15 | 7.33 | 498.44 | 256.01 | 0.076896 | 0.040833 | 0.033 | 10.19 | System Off | 1 | 0
2848 | 2848 | 2012-04-28 15:59 | 24.02 | 30.73 | 33.87 | 31.17 | 528.39 | 196 | 14.04 | 530.89 | 0.87 | 0.91 | 0.91 | 0.17 | 366.72 | 7.95 | 540.6 | 154.76 | 0.075898 | 0.040833 | 0.02 | 10.2 | System Off | 1 | 0
2849 | 2849 | 2012-04-28 16:59 | 22.7 | 25.46 | 26.71 | 25.71 | 219.31 | 82 | 13.93 | 228.21 | 0.85 | 0.79 | 0.79 | 0.07 | 132.03 | 8.56 | 582.08 | 64.84 | 0.072612 | 0.040833 | 0.009 | 10.98 | System Off | 1 | 0
2850 | 2850 | 2012-04-28 17:59 | 21.39 | 21.95 | 22.19 | 22.03 | 42.55 | 17 | 13.04 | 47.62 | 0 | 0.14 | 0.14 | 0 | 4.4 | 8.99 | 611.32 | 13.59 | 0.070448 | 0.040833 | 0.002 | 11.76 | System Off | 0 | 0
2851 | 2851 | 2012-04-28 18:59 | 20.49 | 20.49 | 20.49 | 20.49 | 0 | 0 | 0 | 0 | 0 | 0 | 0 | 0 | 0 | 9.17 | 623.56 | 0 | 0 | 0 | 0 | 0 | System Off | 0 | 0
2852 | 2852 | 2012-04-28 19:59 | 19.58 | 19.58 | 19.58 | 19.58 | 0 | 0 | 0 | 0 | 0 | 0 | 0 | 0 | 0 | 9.28 | 631.04 | 0 | 0 | 0 | 0 | 0 | System Off | 0 | 0
2853 | 2853 | 2012-04-28 20:59 | 18.68 | 18.68 | 18.68 | 18.68 | 0 | 0 | 0 | 0 | 0 | 0 | 0 | 0 | 0 | 9.39 | 638.52 | 0 | 0 | 0 | 0 | 0 | System Off | 0 | 0
2854 | 2854 | 2012-04-28 21:59 | 17.7 | 17.7 | 17.7 | 17.7 | 0 | 0 | 0 | 0 | 0 | 0 | 0 | 0 | 0 | 9.51 | 646.68 | 0 | 0 | 0 | 0 | 0 | System Off | 0 | 0
2855 | 2855 | 2012-04-28 22:59 | 16.72 | 16.72 | 16.72 | 16.72 | 0 | 0 | 0 | 0 | 0 | 0 | 0 | 0 | 0 | 9.63 | 654.84 | 0 | 0 | 0 | 0 | 0 | System Off | 0 | 0
2856 | 2856 | 2012-04-28 23:59 | 15.74 | 15.74 | 15.74 | 15.74 | 0 | 0 | 0 | 0 | 0 | 0 | 0 | 0 | 0 | 9.75 | 663 | 0 | 0 | 0 | 0 | 0 | System Off | 0 | 0
2857 | 2857 | 2012-04-29 00:59 | 15.05 | 15.05 | 15.05 | 15.05 | 0 | 0 | 0 | 0 | 0 | 0 | 0 | 0 | 0 | 9.84 | 669.12 | 0 | 0 | 0 | 0 | 0 | System Off | 0 | 0
2858 | 2858 | 2012-04-29 01:59 | 14.36 | 14.36 | 14.36 | 14.36 | 0 | 0 | 0 | 0 | 0 | 0 | 0 | 0 | 0 | 9.92 | 674.56 | 0 | 0 | 0 | 0 | 0 | System Off | 0 | 0
2859 | 2859 | 2012-04-29 02:59 | 13.66 | 13.66 | 13.66 | 13.66 | 0 | 0 | 0 | 0 | 0 | 0 | 0 | 0 | 0 | 10.01 | 680.68 | 0 | 0 | 0 | 0 | 0 | System Off | 0 | 0
2860 | 2860 | 2012-04-29 03:59 | 14.58 | 14.58 | 14.58 | 14.58 | 0 | 0 | 0 | 0 | 0 | 0 | 0 | 0 | 0 | 9.9 | 673.2 | 0 | 0 | 0 | 0 | 0 | System Off | 0 | 0
2861 | 2861 | 2012-04-29 04:59 | 15.51 | 15.86 | 16.04 | 15.85 | 23.31 | 9 | 13.49 | 26.65 | 0 | 0 | 0 | 0 | 0 | 9.74 | 662.32 | 7.16 | 0.067034 | 0.040833 | 0.001 | 11.11 | System Off | 0 | 0
2862 | 2862 | 2012-04-29 05:59 | 16.43 | 17.71 | 18.38 | 17.64 | 89.36 | 33 | 14.1 | 96.24 | 0.59 | 0.55 | 0.55 | 0.02 | 67.36 | 9.52 | 647.36 | 26.04 | 0.068046 | 0.040833 | 0.003 | 9.09 | System Off | 1 | 0
2863 | 2863 | 2012-04-29 06:59 | 16.77 | 18.75 | 19.72 | 18.79 | 150.14 | 55 | 14.22 | 158.19 | 0.72 | 0.71 | 0.71 | 0.04 | 111.96 | 9.38 | 637.84 | 43.33 | 0.068702 | 0.040833 | 0.006 | 10.91 | System Off | 1 | 0
2864 | 2864 | 2012-04-29 07:59 | 17.1 | 19.57 | 20.69 | 19.77 | 199.64 | 73 | 14.24 | 207.89 | 0.81 | 0.77 | 0.77 | 0.06 | 126.16 | 9.26 | 629.68 | 57.49 | 0.06927 | 0.040833 | 0.008 | 10.96 | System Off | 1 | 0
2865 | 2865 | 2012-04-29 08:59 | 17.44 | 20.72 | 22.12 | 21.2 | 282.66 | 103 | 14.29 | 290.28 | 0.87 | 0.83 | 0.83 | 0.09 | 158.57 | 9.09 | 618.12 | 81.07 | 0.070102 | 0.040833 | 0.011 | 10.68 | System Off | 1 | 0
2866 | 2866 | 2012-04-29 09:59 | 18.08 | 28.8 | 33 | 31.12 | 1011.1 | 363 | 14.51 | 991.2 | 0.96 | 0.96 | 0.96 | 0.35 | 574.12 | 7.96 | 541.28 | 284.93 | 0.076077 | 0.040833 | 0.037 | 10.19 | System Off | 1 | 0
2867 | 2867 | 2012-04-29 10:59 | 18.72 | 39.79 | 47.22 | 45.99 | 2102.08 | 773 | 14.16 | 2018.5 | 0.94 | 1 | 1 | 0.73 | 1155.47 | 6.45 | 438.6 | 609.41 | 0.082793 | 0.040833 | 0.077 | 9.96 | System Off | 1 | 0
2868 | 2868 | 2012-04-29 11:59 | 19.36 | 29.41 | 32.62 | 33.06 | 1061.48 | 382 | 14.47 | 1039 | 0.94 | 0.97 | 0.97 | 0.36 | 566.98 | 7.75 | 527 | 299.97 | 0.074638 | 0.040833 | 0.039 | 10.21 | System Off | 1 | 0
2869 | 2869 | 2012-04-29 12:59 | 19.1 | 32.02 | 36.6 | 35.79 | 1292.56 | 467 | 14.42 | 1257.49 | 0.96 | 0.98 | 0.98 | 0.45 | 769.03 | 7.46 | 507.28 | 366.99 | 0.076324 | 0.040833 | 0.047 | 10.06 | System Off | 1 | 0
2870 | 2870 | 2012-04-29 13:59 | 18.84 | 21.87 | 23.04 | 22.53 | 276.45 | 101 | 14.26 | 284.3 | 0.89 | 0.83 | 0.83 | 0.09 | 166.86 | 8.93 | 607.24 | 79.53 | 0.070841 | 0.040833 | 0.011 | 10.89 | System Off | 1 | 0
2871 | 2871 | 2012-04-29 14:59 | 18.58 | 20.48 | 21.29 | 20.75 | 158.42 | 59 | 13.98 | 166.7 | 0.67 | 0.72 | 0.72 | 0.04 | 89.51 | 9.14 | 621.52 | 46.62 | 0.069793 | 0.040833 | 0.006 | 10.17 | System Off | 1 | 0
2872 | 2872 | 2012-04-29 15:59 | 18.08 | 23.77 | 26.29 | 24.44 | 484.68 | 175 | 14.42 | 487.61 | 0.91 | 0.9 | 0.9 | 0.16 | 334.21 | 8.71 | 592.28 | 137.51 | 0.072008 | 0.040833 | 0.018 | 10.29 | System Off | 1 | 0
2873 | 2873 | 2012-04-29 16:59 | 17.57 | 20.29 | 21.59 | 20.43 | 213.4 | 78 | 14.25 | 221.69 | 0.76 | 0.79 | 0.79 | 0.06 | 127.79 | 9.18 | 624.24 | 61.43 | 0.069637 | 0.040833 | 0.008 | 10.26 | System Off | 1 | 0
2874 | 2874 | 2012-04-29 17:59 | 17.07 | 17.72 | 18.01 | 17.77 | 49.61 | 19 | 13.6 | 54.87 | 0 | 0.25 | 0.25 | 0 | 9.07 | 9.5 | 646 | 15.09 | 0.068099 | 0.040833 | 0.002 | 10.53 | System Off | 0 | 0
2875 | 2875 | 2012-04-29 18:59 | 15.93 | 15.93 | 15.93 | 15.93 | 0 | 0 | 0 | 0 | 0 | 0 | 0 | 0 | 0 | 9.73 | 661.64 | 0 | 0 | 0 | 0 | 0 | System Off | 0 | 0
2876 | 2876 | 2012-04-29 19:59 | 14.79 | 14.79 | 14.79 | 14.79 | 0 | 0 | 0 | 0 | 0 | 0 | 0 | 0 | 0 | 9.87 | 671.16 | 0 | 0 | 0 | 0 | 0 | System Off | 0 | 0
2877 | 2877 | 2012-04-29 20:59 | 13.65 | 13.65 | 13.65 | 13.65 | 0 | 0 | 0 | 0 | 0 | 0 | 0 | 0 | 0 | 10.01 | 680.68 | 0 | 0 | 0 | 0 | 0 | System Off | 0 | 0
2878 | 2878 | 2012-04-29 21:59 | 13.42 | 13.42 | 13.42 | 13.42 | 0 | 0 | 0 | 0 | 0 | 0 | 0 | 0 | 0 | 10.04 | 682.72 | 0 | 0 | 0 | 0 | 0 | System Off | 0 | 0
2879 | 2879 | 2012-04-29 22:59 | 13.2 | 13.2 | 13.2 | 13.2 | 0 | 0 | 0 | 0 | 0 | 0 | 0 | 0 | 0 | 10.07 | 684.76 | 0 | 0 | 0 | 0 | 0 | System Off | 0 | 0
2880 | 2880 | 2012-04-29 23:59 | 12.97 | 12.97 | 12.97 | 12.97 | 0 | 0 | 0 | 0 | 0 | 0 | 0 | 0 | 0 | 10.1 | 686.8 | 0 | 0 | 0 | 0 | 0 | System Off | 0 | 0
2881 | 2881 | 2012-04-30 00:59 | 11.92 | 11.92 | 11.92 | 11.92 | 0 | 0 | 0 | 0 | 0 | 0 | 0 | 0 | 0 | 10.23 | 695.64 | 0 | 0 | 0 | 0 | 0 | System Off | 0 | 0
2882 | 2882 | 2012-04-30 01:59 | 10.86 | 10.86 | 10.86 | 10.86 | 0 | 0 | 0 | 0 | 0 | 0 | 0 | 0 | 0 | 10.37 | 705.16 | 0 | 0 | 0 | 0 | 0 | System Off | 0 | 0
2883 | 2883 | 2012-04-30 02:59 | 9.8 | 9.8 | 9.8 | 9.8 | 0 | 0 | 0 | 0 | 0 | 0 | 0 | 0 | 0 | 10.51 | 714.68 | 0 | 0 | 0 | 0 | 0 | System Off | 0 | 0
2884 | 2884 | 2012-04-30 03:59 | 10.7 | 10.7 | 10.7 | 10.7 | 0 | 0 | 0 | 0 | 0 | 0 | 0 | 0 | 0 | 10.39 | 706.52 | 0 | 0 | 0 | 0 | 0 | System Off | 0 | 0
2885 | 2885 | 2012-04-30 04:59 | 11.61 | 12.52 | 12.93 | 12.61 | 72.5 | 27 | 13.99 | 78.47 | 0.37 | 0.46 | 0.46 | 0.01 | 58.62 | 10.14 | 689.52 | 21.33 | 0.065311 | 0.040833 | 0.003 | 11.11 | System Off | 1 | 0
2886 | 2886 | 2012-04-30 05:59 | 12.51 | 15.48 | 16.85 | 15.72 | 245.54 | 88 | 14.53 | 252.99 | 0.79 | 0.81 | 0.81 | 0.07 | 264.07 | 9.75 | 663 | 69.05 | 0.067066 | 0.040833 | 0.009 | 10.23 | System Off | 1 | 0
2887 | 2887 | 2012-04-30 06:59 | 14.71 | 22.65 | 26.43 | 23.03 | 645.2 | 230 | 14.61 | 641.92 | 0.96 | 0.93 | 0.93 | 0.22 | 596.39 | 8.87 | 603.16 | 180.3 | 0.071277 | 0.040833 | 0.024 | 10.43 | System Off | 1 | 0
2888 | 2888 | 2012-04-30 07:59 | 16.9 | 30.94 | 37.67 | 31.52 | 1126.49 | 407 | 14.42 | 1100.64 | 0.96 | 0.97 | 0.97 | 0.39 | 838.22 | 7.91 | 537.88 | 319.84 | 0.076354 | 0.040833 | 0.041 | 10.07 | System Off | 1 | 0
2889 | 2889 | 2012-04-30 08:59 | 19.1 | 35.37 | 43.4 | 35.59 | 1252.94 | 459 | 14.22 | 1220.48 | 0.94 | 0.98 | 0.98 | 0.43 | 780.03 | 7.48 | 508.64 | 361.61 | 0.076177 | 0.040833 | 0.047 | 10.24 | System Off | 1 | 0
2890 | 2890 | 2012-04-30 09:59 | 19.87 | 42.14 | 52.53 | 43.61 | 1786.58 | 666 | 13.97 | 1722.59 | 0.93 | 0.99 | 0.99 | 0.62 | 1028.47 | 6.68 | 454.24 | 526.33 | 0.081185 | 0.040833 | 0.067 | 10.06 | System Off | 1 | 0
2891 | 2891 | 2012-04-30 10:59 | 20.63 | 41.95 | 51.4 | 44.36 | 1787.15 | 666 | 13.98 | 1723.11 | 0.93 | 0.99 | 0.99 | 0.62 | 980.19 | 6.6 | 448.8 | 526.3 | 0.081645 | 0.040833 | 0.067 | 10.06 | System Off | 1 | 0
2892 | 2892 | 2012-04-30 11:59 | 21.4 | 35.78 | 41.83 | 38.05 | 1265.21 | 464 | 14.2 | 1232.08 | 0.95 | 0.98 | 0.98 | 0.44 | 679.23 | 7.23 | 491.64 | 365.62 | 0.077638 | 0.040833 | 0.047 | 10.13 | System Off | 1 | 0
2893 | 2893 | 2012-04-30 12:59 | 21.23 | 35.39 | 41.3 | 37.73 | 1256.46 | 460 | 14.23 | 1223.79 | 0.93 | 0.98 | 0.98 | 0.43 | 747 | 7.26 | 493.68 | 362.36 | 0.077447 | 0.040833 | 0.047 | 10.22 | System Off | 1 | 0
2894 | 2894 | 2012-04-30 13:59 | 21.07 | 34.95 | 40.67 | 37.39 | 1244.5 | 455 | 14.25 | 1212.56 | 0.94 | 0.98 | 0.98 | 0.43 | 836.16 | 7.29 | 495.72 | 358.33 | 0.077242 | 0.040833 | 0.046 | 10.11 | System Off | 1 | 0
2895 | 2895 | 2012-04-30 14:59 | 20.91 | 30.25 | 34.06 | 31.96 | 841.4 | 306 | 14.32 | 830.33 | 0.95 | 0.95 | 0.95 | 0.29 | 587.41 | 7.87 | 535.16 | 240.76 | 0.0765 | 0.040833 | 0.031 | 10.13 | System Off | 1 | 0
2896 | 2896 | 2012-04-30 15:59 | 20.26 | 26.32 | 28.83 | 27.38 | 540.02 | 196 | 14.35 | 541.41 | 0.91 | 0.91 | 0.91 | 0.18 | 375.37 | 8.37 | 569.16 | 154.15 | 0.073709 | 0.040833 | 0.02 | 10.2 | System Off | 1 | 0
2897 | 2897 | 2012-04-30 16:59 | 19.62 | 21.28 | 21.95 | 21.61 | 143.72 | 54 | 13.86 | 151.96 | 0.74 | 0.7 | 0.7 | 0.04 | 77.63 | 9.04 | 614.72 | 42.73 | 0.070265 | 0.040833 | 0.006 | 11.11 | System Off | 1 | 0
2898 | 2898 | 2012-04-30 17:59 | 18.97 | 19.2 | 19.3 | 19.23 | 18.54 | 7 | 13.79 | 21.54 | 0 | 0 | 0 | 0 | 0 | 9.32 | 633.76 | 5.54 | 0.068883 | 0.040833 | 0.001 | 14.29 | System Off | 0 | 0
2899 | 2899 | 2012-04-30 18:59 | 18.47 | 18.47 | 18.47 | 18.47 | 0 | 0 | 0 | 0 | 0 | 0 | 0 | 0 | 0 | 9.41 | 639.88 | 0 | 0 | 0 | 0 | 0 | System Off | 0 | 0
2900 | 2900 | 2012-04-30 19:59 | 17.97 | 17.97 | 17.97 | 17.97 | 0 | 0 | 0 | 0 | 0 | 0 | 0 | 0 | 0 | 9.48 | 644.64 | 0 | 0 | 0 | 0 | 0 | System Off | 0 | 0
2901 | 2901 | 2012-04-30 20:59 | 17.48 | 17.48 | 17.48 | 17.48 | 0 | 0 | 0 | 0 | 0 | 0 | 0 | 0 | 0 | 9.54 | 648.72 | 0 | 0 | 0 | 0 | 0 | System Off | 0 | 0
2902 | 2902 | 2012-04-30 21:59 | 16.72 | 16.72 | 16.72 | 16.72 | 0 | 0 | 0 | 0 | 0 | 0 | 0 | 0 | 0 | 9.63 | 654.84 | 0 | 0 | 0 | 0 | 0 | System Off | 0 | 0
2903 | 2903 | 2012-04-30 22:59 | 15.96 | 15.96 | 15.96 | 15.96 | 0 | 0 | 0 | 0 | 0 | 0 | 0 | 0 | 0 | 9.72 | 660.96 | 0 | 0 | 0 | 0 | 0 | System Off | 0 | 0
2904 | 2904 | 2012-04-30 23:59 | 15.2 | 15.2 | 15.2 | 15.2 | 0 | 0 | 0 | 0 | 0 | 0 | 0 | 0 | 0 | 9.82 | 667.76 | 0 | 0 | 0 | 0 | 0 | System Off | 0 | 0
2905 | 2905 | 2012-05-01 00:59 | 14.54 | 14.54 | 14.54 | 14.54 | 0 | 0 | 0 | 0 | 0 | 0 | 0 | 0 | 0 | 9.9 | 673.2 | 0 | 0 | 0 | 0 | 0 | System Off | 0 | 0
2906 | 2906 | 2012-05-01 01:59 | 13.87 | 13.87 | 13.87 | 13.87 | 0 | 0 | 0 | 0 | 0 | 0 | 0 | 0 | 0 | 9.98 | 678.64 | 0 | 0 | 0 | 0 | 0 | System Off | 0 | 0
2907 | 2907 | 2012-05-01 02:59 | 13.2 | 13.2 | 13.2 | 13.2 | 0 | 0 | 0 | 0 | 0 | 0 | 0 | 0 | 0 | 10.07 | 684.76 | 0 | 0 | 0 | 0 | 0 | System Off | 0 | 0
2908 | 2908 | 2012-05-01 03:59 | 13 | 13 | 13 | 13 | 0 | 0 | 0 | 0 | 0 | 0 | 0 | 0 | 0 | 10.09 | 686.12 | 0 | 0 | 0 | 0 | 0 | System Off | 0 | 0
2909 | 2909 | 2012-05-01 04:59 | 12.79 | 14.33 | 15.08 | 14.37 | 116.87 | 43 | 14.16 | 124.1 | 0.7 | 0.64 | 0.64 | 0.03 | 129.7 | 9.92 | 674.56 | 33.9 | 0.066279 | 0.040833 | 0.005 | 11.63 | System Off | 1 | 0
2910 | 2910 | 2012-05-01 05:59 | 12.59 | 16.04 | 17.77 | 16.05 | 265.6 | 95 | 14.56 | 272.88 | 0.84 | 0.83 | 0.83 | 0.08 | 289.33 | 9.71 | 660.28 | 74.52 | 0.067255 | 0.040833 | 0.01 | 10.53 | System Off | 1 | 0
2911 | 2911 | 2012-05-01 06:59 | 13.68 | 18.76 | 21.13 | 19.12 | 422.19 | 150 | 14.66 | 426.34 | 0.93 | 0.89 | 0.89 | 0.14 | 378.33 | 9.34 | 635.12 | 117.51 | 0.069005 | 0.040833 | 0.015 | 10 | System Off | 1 | 0
2912 | 2912 | 2012-05-01 07:59 | 14.78 | 20.9 | 23.55 | 21.73 | 541.2 | 192 | 14.68 | 541.75 | 0.93 | 0.92 | 0.91 | 0.18 | 388.99 | 9.02 | 613.36 | 150.37 | 0.070504 | 0.040833 | 0.02 | 10.42 | System Off | 1 | 0
2913 | 2913 | 2012-05-01 08:59 | 15.87 | 22.97 | 25.82 | 24.39 | 662.16 | 236 | 14.61 | 658.22 | 0.93 | 0.93 | 0.93 | 0.22 | 402.03 | 8.71 | 592.28 | 184.99 | 0.072059 | 0.040833 | 0.024 | 10.17 | System Off | 1 | 0
2914 | 2914 | 2012-05-01 09:59 | 16.66 | 23.88 | 26.86 | 25.15 | 657.96 | 235 | 14.58 | 654.35 | 0.93 | 0.93 | 0.93 | 0.22 | 366.57 | 8.63 | 586.84 | 184.28 | 0.072487 | 0.040833 | 0.024 | 10.21 | System Off | 1 | 0
2915 | 2915 | 2012-05-01 10:59 | 17.46 | 36.42 | 44.45 | 39.33 | 1686.84 | 615 | 14.29 | 1628.69 | 0.94 | 0.99 | 0.99 | 0.58 | 924.3 | 7.1 | 482.8 | 484.09 | 0.078572 | 0.040833 | 0.062 | 10.08 | System Off | 1 | 0
2916 | 2916 | 2012-05-01 11:59 | 18.25 | 41.56 | 51.64 | 44.69 | 2011.02 | 746 | 14.04 | 1933.06 | 0.94 | 1 | 1 | 0.7 | 1089.08 | 6.57 | 446.76 | 589.04 | 0.081941 | 0.040833 | 0.075 | 10.05 | System Off | 1 | 0
2917 | 2917 | 2012-05-01 12:59 | 18.68 | 39.78 | 48.72 | 43 | 1858.41 | 685 | 14.13 | 1789.87 | 0.93 | 1 | 1 | 0.64 | 1113.57 | 6.73 | 457.64 | 540.26 | 0.080851 | 0.040833 | 0.069 | 10.07 | System Off | 1 | 0
2918 | 2918 | 2012-05-01 13:59 | 19.1 | 35.26 | 41.95 | 38.03 | 1453.93 | 530 | 14.29 | 1409.71 | 0.94 | 0.98 | 0.98 | 0.5 | 980.49 | 7.23 | 491.64 | 417.17 | 0.077704 | 0.040833 | 0.054 | 10.19 | System Off | 1 | 0
2919 | 2919 | 2012-05-01 14:59 | 19.53 | 30.35 | 34.76 | 32.37 | 987.73 | 357 | 14.41 | 969.28 | 0.95 | 0.96 | 0.96 | 0.34 | 693.84 | 7.82 | 531.76 | 280.57 | 0.076804 | 0.040833 | 0.036 | 10.08 | System Off | 1 | 0
2920 | 2920 | 2012-05-01 15:59 | 18.75 | 24.91 | 27.52 | 25.86 | 542.71 | 196 | 14.42 | 543.81 | 0.92 | 0.91 | 0.91 | 0.18 | 377.36 | 8.54 | 580.72 | 154.01 | 0.072842 | 0.040833 | 0.02 | 10.2 | System Off | 1 | 0
2921 | 2921 | 2012-05-01 16:59 | 17.97 | 20.98 | 22.31 | 21.34 | 250.75 | 92 | 14.2 | 258.83 | 0.87 | 0.82 | 0.81 | 0.08 | 154.66 | 9.07 | 616.76 | 72.5 | 0.070162 | 0.040833 | 0.01 | 10.87 | System Off | 1 | 0
2922 | 2922 | 2012-05-01 17:59 | 17.19 | 17.95 | 18.29 | 18.04 | 61.2 | 23 | 13.86 | 67.06 | 0.42 | 0.37 | 0.37 | 0.01 | 16.74 | 9.47 | 643.96 | 18.2 | 0.06825 | 0.040833 | 0.002 | 8.7 | System Off | 0 | 0
2923 | 2923 | 2012-05-01 18:59 | 16.31 | 16.31 | 16.31 | 16.31 | 0 | 0 | 0 | 0 | 0 | 0 | 0 | 0 | 0 | 9.68 | 658.24 | 0 | 0 | 0 | 0 | 0 | System Off | 0 | 0
2924 | 2924 | 2012-05-01 19:59 | 15.43 | 15.43 | 15.43 | 15.43 | 0 | 0 | 0 | 0 | 0 | 0 | 0 | 0 | 0 | 9.79 | 665.72 | 0 | 0 | 0 | 0 | 0 | System Off | 0 | 0
2925 | 2925 | 2012-05-01 20:59 | 14.55 | 14.55 | 14.55 | 14.55 | 0 | 0 | 0 | 0 | 0 | 0 | 0 | 0 | 0 | 9.9 | 673.2 | 0 | 0 | 0 | 0 | 0 | System Off | 0 | 0
2926 | 2926 | 2012-05-01 21:59 | 14.2 | 14.2 | 14.2 | 14.2 | 0 | 0 | 0 | 0 | 0 | 0 | 0 | 0 | 0 | 9.94 | 675.92 | 0 | 0 | 0 | 0 | 0 | System Off | 0 | 0
2927 | 2927 | 2012-05-01 22:59 | 13.85 | 13.85 | 13.85 | 13.85 | 0 | 0 | 0 | 0 | 0 | 0 | 0 | 0 | 0 | 9.99 | 679.32 | 0 | 0 | 0 | 0 | 0 | System Off | 0 | 0
2928 | 2928 | 2012-05-01 23:59 | 13.5 | 13.5 | 13.5 | 13.5 | 0 | 0 | 0 | 0 | 0 | 0 | 0 | 0 | 0 | 10.03 | 682.04 | 0 | 0 | 0 | 0 | 0 | System Off | 0 | 0
2929 | 2929 | 2012-05-02 00:59 | 13.28 | 13.28 | 13.28 | 13.28 | 0 | 0 | 0 | 0 | 0 | 0 | 0 | 0 | 0 | 10.06 | 684.08 | 0 | 0 | 0 | 0 | 0 | System Off | 0 | 0
2930 | 2930 | 2012-05-02 01:59 | 13.07 | 13.07 | 13.07 | 13.07 | 0 | 0 | 0 | 0 | 0 | 0 | 0 | 0 | 0 | 10.09 | 686.12 | 0 | 0 | 0 | 0 | 0 | System Off | 0 | 0
2931 | 2931 | 2012-05-02 02:59 | 12.85 | 12.85 | 12.85 | 12.85 | 0 | 0 | 0 | 0 | 0 | 0 | 0 | 0 | 0 | 10.11 | 687.48 | 0 | 0 | 0 | 0 | 0 | System Off | 0 | 0
2932 | 2932 | 2012-05-02 03:59 | 13.08 | 13.08 | 13.08 | 13.08 | 0 | 0 | 0 | 0 | 0 | 0 | 0 | 0 | 0 | 10.08 | 685.44 | 0 | 0 | 0 | 0 | 0 | System Off | 0 | 0
2933 | 2933 | 2012-05-02 04:59 | 13.3 | 14.9 | 15.55 | 15.21 | 142.34 | 52 | 14.26 | 149.95 | 0.77 | 0.7 | 0.7 | 0.04 | 170.5 | 9.82 | 667.76 | 40.95 | 0.066743 | 0.040833 | 0.005 | 9.62 | System Off | 1 | 0
2934 | 2934 | 2012-05-02 05:59 | 13.53 | 17.38 | 18.98 | 18.04 | 348.4 | 124 | 14.63 | 354.28 | 0.88 | 0.87 | 0.87 | 0.11 | 393.53 | 9.47 | 643.96 | 97.17 | 0.068376 | 0.040833 | 0.013 | 10.48 | System Off | 1 | 0
2935 | 2935 | 2012-05-02 06:59 | 14.26 | 20.06 | 22.34 | 21.31 | 551.87 | 195 | 14.74 | 551.89 | 0.92 | 0.92 | 0.92 | 0.18 | 505.16 | 9.07 | 616.76 | 152.61 | 0.070274 | 0.040833 | 0.02 | 10.26 | System Off | 1 | 0
2936 | 2936 | 2012-05-02 07:59 | 14.99 | 19.62 | 21.37 | 20.75 | 447.46 | 159 | 14.66 | 450.97 | 0.94 | 0.9 | 0.9 | 0.15 | 316.91 | 9.14 | 621.52 | 124.56 | 0.069922 | 0.040833 | 0.016 | 10.06 | System Off | 1 | 0
2937 | 2937 | 2012-05-02 08:59 | 15.72 | 17.45 | 18.08 | 17.92 | 165.4 | 60 | 14.36 | 173.4 | 0.82 | 0.73 | 0.73 | 0.05 | 83.24 | 9.48 | 644.64 | 47.19 | 0.06823 | 0.040833 | 0.006 | 10 | System Off | 1 | 0
2938 | 2938 | 2012-05-02 09:59 | 16.35 | 21.86 | 24.04 | 23.02 | 514.87 | 184 | 14.57 | 516.48 | 0.92 | 0.91 | 0.91 | 0.17 | 282.36 | 8.87 | 603.16 | 144.3 | 0.071219 | 0.040833 | 0.019 | 10.33 | System Off | 1 | 0
2939 | 2939 | 2012-05-02 10:59 | 16.99 | 19.64 | 20.78 | 20.02 | 228.39 | 83 | 14.33 | 236.5 | 0.83 | 0.8 | 0.8 | 0.07 | 108.2 | 9.23 | 627.64 | 65.29 | 0.069421 | 0.040833 | 0.009 | 10.84 | System Off | 1 | 0
2940 | 2940 | 2012-05-02 11:59 | 17.62 | 21.36 | 23.09 | 21.63 | 303.59 | 110 | 14.37 | 310.95 | 0.9 | 0.85 | 0.85 | 0.1 | 148.29 | 9.04 | 614.72 | 86.49 | 0.07035 | 0.040833 | 0.011 | 10 | System Off | 1 | 0
2941 | 2941 | 2012-05-02 12:59 | 17.54 | 26.85 | 31.32 | 27.23 | 742.87 | 268 | 14.44 | 735.95 | 0.93 | 0.94 | 0.94 | 0.25 | 433.29 | 8.39 | 570.52 | 210.55 | 0.07371 | 0.040833 | 0.028 | 10.45 | System Off | 1 | 0
2942 | 2942 | 2012-05-02 13:59 | 17.46 | 19.29 | 20.19 | 19.3 | 135.57 | 50 | 14.12 | 143.52 | 0.79 | 0.68 | 0.68 | 0.04 | 69.16 | 9.31 | 633.08 | 39.44 | 0.068976 | 0.040833 | 0.005 | 10 | System Off | 0 | 0
2943 | 2943 | 2012-05-02 14:59 | 17.38 | 23.99 | 27.39 | 23.81 | 490.36 | 177 | 14.43 | 493.15 | 0.9 | 0.9 | 0.9 | 0.16 | 331.73 | 8.78 | 597.04 | 139.07 | 0.071655 | 0.040833 | 0.018 | 10.17 | System Off | 1 | 0
2944 | 2944 | 2012-05-02 15:59 | 16.86 | 18.95 | 19.99 | 18.95 | 154.76 | 57 | 14.14 | 162.87 | 0.69 | 0.72 | 0.72 | 0.04 | 88.59 | 9.36 | 636.48 | 44.95 | 0.068796 | 0.040833 | 0.006 | 10.53 | System Off | 1 | 0
2945 | 2945 | 2012-05-02 16:59 | 16.34 | 18.31 | 19.27 | 18.36 | 150.44 | 55 | 14.25 | 158.45 | 0.72 | 0.71 | 0.71 | 0.04 | 82.47 | 9.43 | 641.24 | 43.31 | 0.068465 | 0.040833 | 0.006 | 10.91 | System Off | 1 | 0
2946 | 2946 | 2012-05-02 17:59 | 15.82 | 16.49 | 16.81 | 16.52 | 50.36 | 19 | 13.8 | 55.59 | 0.51 | 0.26 | 0.26 | 0.01 | 9.56 | 9.65 | 656.2 | 15.05 | 0.067415 | 0.040833 | 0.002 | 10.53 | System Off | 0 | 0
2947 | 2947 | 2012-05-02 18:59 | 15.13 | 15.13 | 15.13 | 15.13 | 0 | 0 | 0 | 0 | 0 | 0 | 0 | 0 | 0 | 9.83 | 668.44 | 0 | 0 | 0 | 0 | 0 | System Off | 0 | 0
2948 | 2948 | 2012-05-02 19:59 | 14.45 | 14.45 | 14.45 | 14.45 | 0 | 0 | 0 | 0 | 0 | 0 | 0 | 0 | 0 | 9.91 | 673.88 | 0 | 0 | 0 | 0 | 0 | System Off | 0 | 0
2949 | 2949 | 2012-05-02 20:59 | 13.76 | 13.76 | 13.76 | 13.76 | 0 | 0 | 0 | 0 | 0 | 0 | 0 | 0 | 0 | 10 | 680 | 0 | 0 | 0 | 0 | 0 | System Off | 0 | 0
2950 | 2950 | 2012-05-02 21:59 | 13.49 | 13.49 | 13.49 | 13.49 | 0 | 0 | 0 | 0 | 0 | 0 | 0 | 0 | 0 | 10.03 | 682.04 | 0 | 0 | 0 | 0 | 0 | System Off | 0 | 0
2951 | 2951 | 2012-05-02 22:59 | 13.22 | 13.22 | 13.22 | 13.22 | 0 | 0 | 0 | 0 | 0 | 0 | 0 | 0 | 0 | 10.07 | 684.76 | 0 | 0 | 0 | 0 | 0 | System Off | 0 | 0
2952 | 2952 | 2012-05-02 23:59 | 12.95 | 12.95 | 12.95 | 12.95 | 0 | 0 | 0 | 0 | 0 | 0 | 0 | 0 | 0 | 10.1 | 686.8 | 0 | 0 | 0 | 0 | 0 | System Off | 0 | 0
2953 | 2953 | 2012-05-03 00:59 | 11.99 | 11.99 | 11.99 | 11.99 | 0 | 0 | 0 | 0 | 0 | 0 | 0 | 0 | 0 | 10.22 | 694.96 | 0 | 0 | 0 | 0 | 0 | System Off | 0 | 0
2954 | 2954 | 2012-05-03 01:59 | 11.03 | 11.03 | 11.03 | 11.03 | 0 | 0 | 0 | 0 | 0 | 0 | 0 | 0 | 0 | 10.35 | 703.8 | 0 | 0 | 0 | 0 | 0 | System Off | 0 | 0
2955 | 2955 | 2012-05-03 02:59 | 10.07 | 10.07 | 10.07 | 10.07 | 0 | 0 | 0 | 0 | 0 | 0 | 0 | 0 | 0 | 10.47 | 711.96 | 0 | 0 | 0 | 0 | 0 | System Off | 0 | 0
2956 | 2956 | 2012-05-03 03:59 | 10.36 | 10.36 | 10.36 | 10.36 | 0 | 0 | 0 | 0 | 0 | 0 | 0 | 0 | 0 | 10.43 | 709.24 | 0 | 0 | 0 | 0 | 0 | System Off | 0 | 0
2957 | 2957 | 2012-05-03 04:59 | 10.65 | 12.41 | 13.2 | 12.59 | 147.7 | 53 | 14.51 | 155.11 | 0.75 | 0.71 | 0.71 | 0.04 | 179.09 | 10.15 | 690.2 | 41.6 | 0.065334 | 0.040833 | 0.006 | 11.32 | System Off | 1 | 0
2958 | 2958 | 2012-05-03 05:59 | 10.94 | 15.03 | 16.87 | 15.44 | 350.73 | 124 | 14.73 | 356.25 | 0.89 | 0.87 | 0.87 | 0.11 | 396.47 | 9.79 | 665.72 | 97.05 | 0.066959 | 0.040833 | 0.013 | 10.48 | System Off | 1 | 0
2959 | 2959 | 2012-05-03 06:59 | 11.97 | 17.38 | 19.73 | 18.09 | 479.1 | 169 | 14.77 | 481.28 | 0.95 | 0.9 | 0.9 | 0.16 | 434 | 9.46 | 643.28 | 132.22 | 0.068458 | 0.040833 | 0.017 | 10.06 | System Off | 1 | 0
2960 | 2960 | 2012-05-03 07:59 | 13.01 | 21.33 | 24.86 | 22.58 | 755.82 | 266 | 14.8 | 747.52 | 0.98 | 0.94 | 0.94 | 0.26 | 553.89 | 8.92 | 606.56 | 208.01 | 0.071072 | 0.040833 | 0.027 | 10.15 | System Off | 1 | 0
2961 | 2961 | 2012-05-03 08:59 | 14.04 | 18.49 | 20.32 | 19.26 | 405.68 | 144 | 14.67 | 410.26 | 0.9 | 0.88 | 0.88 | 0.13 | 237.55 | 9.32 | 633.76 | 112.79 | 0.069077 | 0.040833 | 0.015 | 10.42 | System Off | 1 | 0
2962 | 2962 | 2012-05-03 09:59 | 14.85 | 19.93 | 22.07 | 20.72 | 454.85 | 162 | 14.62 | 458.18 | 0.92 | 0.9 | 0.9 | 0.15 | 247.02 | 9.14 | 621.52 | 126.97 | 0.069909 | 0.040833 | 0.017 | 10.49 | System Off | 1 | 0
2963 | 2963 | 2012-05-03 10:59 | 15.67 | 23.34 | 26.66 | 24.37 | 677.06 | 241 | 14.63 | 672.55 | 0.95 | 0.94 | 0.93 | 0.23 | 359.96 | 8.71 | 592.28 | 188.87 | 0.072051 | 0.040833 | 0.025 | 10.37 | System Off | 1 | 0
2964 | 2964 | 2012-05-03 11:59 | 16.48 | 21.68 | 23.98 | 22.29 | 446.61 | 160 | 14.54 | 450.45 | 0.93 | 0.9 | 0.89 | 0.15 | 227.44 | 8.96 | 609.28 | 125.54 | 0.07078 | 0.040833 | 0.017 | 10.62 | System Off | 1 | 0
2965 | 2965 | 2012-05-03 12:59 | 16.29 | 26.35 | 30.77 | 27.56 | 875.71 | 313 | 14.57 | 862.4 | 0.96 | 0.95 | 0.95 | 0.3 | 514.51 | 8.35 | 567.8 | 245.48 | 0.073953 | 0.040833 | 0.032 | 10.22 | System Off | 1 | 0
2966 | 2966 | 2012-05-03 13:59 | 16.1 | 18.24 | 19.18 | 18.52 | 181.58 | 66 | 14.33 | 189.71 | 0.75 | 0.75 | 0.75 | 0.05 | 101.07 | 9.41 | 639.88 | 51.92 | 0.068567 | 0.040833 | 0.007 | 10.61 | System Off | 1 | 0
2967 | 2967 | 2012-05-03 14:59 | 15.92 | 19.92 | 21.64 | 20.47 | 346.92 | 125 | 14.45 | 353.19 | 0.88 | 0.86 | 0.86 | 0.11 | 227.11 | 9.17 | 623.56 | 98.18 | 0.069723 | 0.040833 | 0.013 | 10.4 | System Off | 1 | 0
2968 | 2968 | 2012-05-03 15:59 | 15.51 | 17.84 | 18.89 | 18.07 | 191.53 | 70 | 14.25 | 199.61 | 0.85 | 0.77 | 0.77 | 0.06 | 115.99 | 9.46 | 643.28 | 55.12 | 0.068329 | 0.040833 | 0.007 | 10 | System Off | 1 | 0
2969 | 2969 | 2012-05-03 16:59 | 15.11 | 16.95 | 17.81 | 17.06 | 144.2 | 53 | 14.17 | 152.01 | 0.75 | 0.7 | 0.7 | 0.04 | 77.97 | 9.59 | 652.12 | 41.78 | 0.06775 | 0.040833 | 0.006 | 11.32 | System Off | 1 | 0
2970 | 2970 | 2012-05-03 17:59 | 14.71 | 15.31 | 15.62 | 15.3 | 43.75 | 16 | 14.24 | 48.55 | 0 | 0.16 | 0.16 | 0 | 5.19 | 9.81 | 667.08 | 12.6 | 0.066746 | 0.040833 | 0.002 | 12.5 | System Off | 0 | 0
2971 | 2971 | 2012-05-03 18:59 | 13.61 | 13.61 | 13.61 | 13.61 | 0 | 0 | 0 | 0 | 0 | 0 | 0 | 0 | 0 | 10.02 | 681.36 | 0 | 0 | 0 | 0 | 0 | System Off | 0 | 0
2972 | 2972 | 2012-05-03 19:59 | 12.51 | 12.51 | 12.51 | 12.51 | 0 | 0 | 0 | 0 | 0 | 0 | 0 | 0 | 0 | 10.16 | 690.88 | 0 | 0 | 0 | 0 | 0 | System Off | 0 | 0
2973 | 2973 | 2012-05-03 20:59 | 11.41 | 11.41 | 11.41 | 11.41 | 0 | 0 | 0 | 0 | 0 | 0 | 0 | 0 | 0 | 10.3 | 700.4 | 0 | 0 | 0 | 0 | 0 | System Off | 0 | 0
2974 | 2974 | 2012-05-03 21:59 | 11.12 | 11.12 | 11.12 | 11.12 | 0 | 0 | 0 | 0 | 0 | 0 | 0 | 0 | 0 | 10.34 | 703.12 | 0 | 0 | 0 | 0 | 0 | System Off | 0 | 0
2975 | 2975 | 2012-05-03 22:59 | 10.82 | 10.82 | 10.82 | 10.82 | 0 | 0 | 0 | 0 | 0 | 0 | 0 | 0 | 0 | 10.37 | 705.16 | 0 | 0 | 0 | 0 | 0 | System Off | 0 | 0
2976 | 2976 | 2012-05-03 23:59 | 10.53 | 10.53 | 10.53 | 10.53 | 0 | 0 | 0 | 0 | 0 | 0 | 0 | 0 | 0 | 10.41 | 707.88 | 0 | 0 | 0 | 0 | 0 | System Off | 0 | 0
2977 | 2977 | 2012-05-04 00:59 | 9.97 | 9.97 | 9.97 | 9.97 | 0 | 0 | 0 | 0 | 0 | 0 | 0 | 0 | 0 | 10.48 | 712.64 | 0 | 0 | 0 | 0 | 0 | System Off | 0 | 0
2978 | 2978 | 2012-05-04 01:59 | 9.41 | 9.41 | 9.41 | 9.41 | 0 | 0 | 0 | 0 | 0 | 0 | 0 | 0 | 0 | 10.56 | 718.08 | 0 | 0 | 0 | 0 | 0 | System Off | 0 | 0
2979 | 2979 | 2012-05-04 02:59 | 8.85 | 8.85 | 8.85 | 8.85 | 0 | 0 | 0 | 0 | 0 | 0 | 0 | 0 | 0 | 10.63 | 722.84 | 0 | 0 | 0 | 0 | 0 | System Off | 0 | 0
2980 | 2980 | 2012-05-04 03:59 | 9.91 | 9.91 | 9.91 | 9.91 | 0 | 0 | 0 | 0 | 0 | 0 | 0 | 0 | 0 | 10.49 | 713.32 | 0 | 0 | 0 | 0 | 0 | System Off | 0 | 0
2981 | 2981 | 2012-05-04 04:59 | 10.97 | 12.79 | 13.61 | 12.98 | 153.08 | 55 | 14.5 | 160.55 | 0.72 | 0.72 | 0.72 | 0.04 | 187.7 | 10.1 | 686.8 | 43.18 | 0.065547 | 0.040833 | 0.006 | 10.91 | System Off | 1 | 0
2982 | 2982 | 2012-05-04 05:59 | 12.03 | 15.59 | 17.26 | 15.81 | 291.97 | 104 | 14.62 | 298.78 | 0.86 | 0.84 | 0.84 | 0.09 | 322.53 | 9.74 | 662.32 | 81.51 | 0.067137 | 0.040833 | 0.011 | 10.58 | System Off | 1 | 0
2983 | 2983 | 2012-05-04 06:59 | 14.09 | 21.58 | 24.89 | 22.46 | 655.97 | 232 | 14.73 | 652.08 | 0.94 | 0.93 | 0.93 | 0.22 | 606.91 | 8.94 | 607.92 | 181.59 | 0.070964 | 0.040833 | 0.024 | 10.34 | System Off | 1 | 0
2984 | 2984 | 2012-05-04 07:59 | 16.14 | 28.9 | 34.34 | 30.8 | 1141 | 409 | 14.53 | 1114.14 | 0.95 | 0.97 | 0.97 | 0.39 | 849.34 | 7.99 | 543.32 | 320.94 | 0.075941 | 0.040833 | 0.042 | 10.27 | System Off | 1 | 0
2985 | 2985 | 2012-05-04 08:59 | 18.2 | 36.02 | 43.51 | 38.86 | 1590.85 | 580 | 14.29 | 1538.55 | 0.95 | 0.99 | 0.99 | 0.55 | 995.68 | 7.14 | 485.52 | 456.54 | 0.078255 | 0.040833 | 0.059 | 10.17 | System Off | 1 | 0
2986 | 2986 | 2012-05-04 09:59 | 18.44 | 31.74 | 37.08 | 34.34 | 1228.03 | 444 | 14.41 | 1196.59 | 0.95 | 0.98 | 0.98 | 0.42 | 701.42 | 7.61 | 517.48 | 348.96 | 0.075446 | 0.040833 | 0.045 | 10.14 | System Off | 1 | 0
2987 | 2987 | 2012-05-04 10:59 | 18.68 | 22.29 | 23.66 | 23.17 | 338.57 | 123 | 14.34 | 345.35 | 0.89 | 0.86 | 0.86 | 0.11 | 170.08 | 8.86 | 602.48 | 96.76 | 0.071225 | 0.040833 | 0.013 | 10.57 | System Off | 1 | 0
2988 | 2988 | 2012-05-04 11:59 | 18.92 | 20.72 | 21.36 | 21.23 | 170.08 | 63 | 14.06 | 178.45 | 0.79 | 0.74 | 0.74 | 0.05 | 74.36 | 9.08 | 617.44 | 49.73 | 0.070067 | 0.040833 | 0.007 | 11.11 | System Off | 0 | 0
2989 | 2989 | 2012-05-04 12:59 | 18.62 | 26.17 | 28.99 | 28.08 | 729.5 | 262 | 14.5 | 723.08 | 0.95 | 0.94 | 0.94 | 0.25 | 425.11 | 8.29 | 563.72 | 205.67 | 0.074195 | 0.040833 | 0.027 | 10.31 | System Off | 1 | 0
2990 | 2990 | 2012-05-04 13:59 | 18.32 | 19.81 | 20.39 | 20.16 | 135.25 | 50 | 14.09 | 143.24 | 0.79 | 0.68 | 0.68 | 0.04 | 68.93 | 9.21 | 626.28 | 39.46 | 0.069452 | 0.040833 | 0.005 | 10 | System Off | 0 | 0
2991 | 2991 | 2012-05-04 14:59 | 18.02 | 24.93 | 27.67 | 26.34 | 640.49 | 230 | 14.5 | 637.78 | 0.91 | 0.93 | 0.93 | 0.21 | 441.13 | 8.49 | 577.32 | 180.54 | 0.073158 | 0.040833 | 0.024 | 10.43 | System Off | 1 | 0
2992 | 2992 | 2012-05-04 15:59 | 17.07 | 22.97 | 25.43 | 23.96 | 528.66 | 190 | 14.49 | 529.95 | 0.89 | 0.91 | 0.91 | 0.17 | 366.92 | 8.76 | 595.68 | 149.17 | 0.071757 | 0.040833 | 0.02 | 10.53 | System Off | 1 | 0
2993 | 2993 | 2012-05-04 16:59 | 16.12 | 18.02 | 18.84 | 18.29 | 160.19 | 59 | 14.14 | 168.23 | 0.67 | 0.73 | 0.73 | 0.04 | 89.49 | 9.44 | 641.92 | 46.53 | 0.068431 | 0.040833 | 0.006 | 10.17 | System Off | 1 | 0
2994 | 2994 | 2012-05-04 17:59 | 15.17 | 15.31 | 15.37 | 15.32 | 10.21 | 4 | 13.29 | 12.14 | 0 | 0 | 0 | 0 | 0 | 9.8 | 666.4 | 3.19 | 0.066742 | 0.040833 | 0 | 0 | System Off | 0 | 0
2995 | 2995 | 2012-05-04 18:59 | 14.32 | 14.32 | 14.32 | 14.32 | 0 | 0 | 0 | 0 | 0 | 0 | 0 | 0 | 0 | 9.93 | 675.24 | 0 | 0 | 0 | 0 | 0 | System Off | 0 | 0
2996 | 2996 | 2012-05-04 19:59 | 13.47 | 13.47 | 13.47 | 13.47 | 0 | 0 | 0 | 0 | 0 | 0 | 0 | 0 | 0 | 10.03 | 682.04 | 0 | 0 | 0 | 0 | 0 | System Off | 0 | 0
2997 | 2997 | 2012-05-04 20:59 | 12.61 | 12.61 | 12.61 | 12.61 | 0 | 0 | 0 | 0 | 0 | 0 | 0 | 0 | 0 | 10.14 | 689.52 | 0 | 0 | 0 | 0 | 0 | System Off | 0 | 0
2998 | 2998 | 2012-05-04 21:59 | 11.74 | 11.74 | 11.74 | 11.74 | 0 | 0 | 0 | 0 | 0 | 0 | 0 | 0 | 0 | 10.26 | 697.68 | 0 | 0 | 0 | 0 | 0 | System Off | 0 | 0
2999 | 2999 | 2012-05-04 22:59 | 10.87 | 10.87 | 10.87 | 10.87 | 0 | 0 | 0 | 0 | 0 | 0 | 0 | 0 | 0 | 10.37 | 705.16 | 0 | 0 | 0 | 0 | 0 | System Off | 0 | 0
3000 | 3000 | 2012-05-04 23:59 | 10 | 10 | 10 | 10 | 0 | 0 | 0 | 0 | 0 | 0 | 0 | 0 | 0 | 10.48 | 712.64 | 0 | 0 | 0 | 0 | 0 | System Off | 0 | 0
3001 | 3001 | 2012-05-05 00:59 | 10.4 | 10.4 | 10.4 | 10.4 | 0 | 0 | 0 | 0 | 0 | 0 | 0 | 0 | 0 | 10.43 | 709.24 | 0 | 0 | 0 | 0 | 0 | System Off | 0 | 0
3002 | 3002 | 2012-05-05 01:59 | 10.79 | 10.79 | 10.79 | 10.79 | 0 | 0 | 0 | 0 | 0 | 0 | 0 | 0 | 0 | 10.38 | 705.84 | 0 | 0 | 0 | 0 | 0 | System Off | 0 | 0
3003 | 3003 | 2012-05-05 02:59 | 11.19 | 11.19 | 11.19 | 11.19 | 0 | 0 | 0 | 0 | 0 | 0 | 0 | 0 | 0 | 10.33 | 702.44 | 0 | 0 | 0 | 0 | 0 | System Off | 0 | 0
3004 | 3004 | 2012-05-05 03:59 | 11.17 | 11.17 | 11.17 | 11.17 | 0 | 0 | 0 | 0 | 0 | 0 | 0 | 0 | 0 | 10.33 | 702.44 | 0 | 0 | 0 | 0 | 0 | System Off | 0 | 0
3005 | 3005 | 2012-05-05 04:59 | 11.14 | 11.99 | 12.38 | 12.06 | 67.94 | 25 | 14.15 | 73.71 | 0.39 | 0.43 | 0.43 | 0.01 | 51.32 | 10.21 | 694.28 | 19.71 | 0.065017 | 0.040833 | 0.003 | 12 | System Off | 1 | 0
3006 | 3006 | 2012-05-05 05:59 | 11.12 | 12.19 | 12.66 | 12.3 | 86.9 | 32 | 14.14 | 93.29 | 0.62 | 0.54 | 0.54 | 0.02 | 64.25 | 10.18 | 692.24 | 25.23 | 0.065152 | 0.040833 | 0.003 | 9.38 | System Off | 1 | 0
3007 | 3007 | 2012-05-05 06:59 | 11.55 | 12.92 | 13.55 | 13.05 | 112.94 | 41 | 14.35 | 119.98 | 0.72 | 0.63 | 0.63 | 0.03 | 75.51 | 10.09 | 686.12 | 32.25 | 0.065568 | 0.040833 | 0.004 | 9.76 | System Off | 1 | 0
3008 | 3008 | 2012-05-05 07:59 | 11.97 | 14.5 | 15.65 | 14.74 | 211.48 | 76 | 14.49 | 219.11 | 0.79 | 0.79 | 0.79 | 0.06 | 135.28 | 9.87 | 671.16 | 59.67 | 0.066523 | 0.040833 | 0.008 | 10.53 | System Off | 1 | 0
3009 | 3009 | 2012-05-05 08:59 | 12.4 | 16.04 | 17.69 | 16.37 | 305.68 | 109 | 14.61 | 312.3 | 0.92 | 0.85 | 0.85 | 0.1 | 173.35 | 9.67 | 657.56 | 85.45 | 0.067444 | 0.040833 | 0.011 | 10.09 | System Off | 1 | 0
3010 | 3010 | 2012-05-05 09:59 | 12.73 | 15.94 | 17.35 | 16.34 | 276.24 | 99 | 14.53 | 283.34 | 0.91 | 0.83 | 0.83 | 0.09 | 141.77 | 9.68 | 658.24 | 77.68 | 0.067416 | 0.040833 | 0.01 | 10.1 | System Off | 1 | 0
3011 | 3011 | 2012-05-05 10:59 | 13.07 | 16.97 | 18.64 | 17.54 | 346.36 | 123 | 14.67 | 352.24 | 0.89 | 0.87 | 0.87 | 0.11 | 174.45 | 9.53 | 648.04 | 96.35 | 0.068101 | 0.040833 | 0.013 | 10.57 | System Off | 1 | 0
3012 | 3012 | 2012-05-05 11:59 | 13.41 | 17.03 | 18.53 | 17.66 | 329.01 | 117 | 14.65 | 335.28 | 0.85 | 0.86 | 0.86 | 0.1 | 162.36 | 9.51 | 646.68 | 91.67 | 0.068162 | 0.040833 | 0.012 | 10.26 | System Off | 1 | 0
3013 | 3013 | 2012-05-05 12:59 | 13 | 18.06 | 20.13 | 18.98 | 465.87 | 165 | 14.71 | 468.58 | 0.91 | 0.9 | 0.9 | 0.15 | 263.71 | 9.35 | 635.8 | 129.19 | 0.068944 | 0.040833 | 0.017 | 10.3 | System Off | 1 | 0
3014 | 3014 | 2012-05-05 13:59 | 12.58 | 15.29 | 16.4 | 15.78 | 247.49 | 88 | 14.65 | 254.89 | 0.9 | 0.82 | 0.81 | 0.08 | 146.78 | 9.74 | 662.32 | 68.95 | 0.067101 | 0.040833 | 0.009 | 10.23 | System Off | 1 | 0
3015 | 3015 | 2012-05-05 14:59 | 12.17 | 13.4 | 13.9 | 13.64 | 110.29 | 40 | 14.36 | 117.33 | 0.74 | 0.62 | 0.62 | 0.03 | 54.35 | 10.01 | 680.68 | 31.46 | 0.06588 | 0.040833 | 0.004 | 10 | System Off | 0 | 0
3016 | 3016 | 2012-05-05 15:59 | 11.59 | 12.55 | 12.94 | 12.73 | 84.37 | 31 | 14.18 | 90.72 | 0.64 | 0.52 | 0.52 | 0.02 | 36.12 | 10.13 | 688.84 | 24.44 | 0.065382 | 0.040833 | 0.003 | 9.68 | System Off | 0 | 0
3017 | 3017 | 2012-05-05 16:59 | 11.01 | 11.64 | 11.9 | 11.75 | 53.9 | 20 | 14.04 | 59.04 | 0.49 | 0.3 | 0.3 | 0.01 | 12.95 | 10.25 | 697 | 15.79 | 0.064844 | 0.040833 | 0.002 | 10 | System Off | 0 | 0
3018 | 3018 | 2012-05-05 17:59 | 10.44 | 10.62 | 10.7 | 10.62 | 14.91 | 5 | 15.53 | 17.28 | 0 | 0 | 0 | 0 | 0 | 10.4 | 707.2 | 3.87 | 0.064226 | 0.040833 | 0.001 | 20 | System Off | 0 | 0
3019 | 3019 | 2012-05-05 18:59 | 10.09 | 10.09 | 10.09 | 10.09 | 0 | 0 | 0 | 0 | 0 | 0 | 0 | 0 | 0 | 10.47 | 711.96 | 0 | 0 | 0 | 0 | 0 | System Off | 0 | 0
3020 | 3020 | 2012-05-05 19:59 | 9.74 | 9.74 | 9.74 | 9.74 | 0 | 0 | 0 | 0 | 0 | 0 | 0 | 0 | 0 | 10.51 | 714.68 | 0 | 0 | 0 | 0 | 0 | System Off | 0 | 0
3021 | 3021 | 2012-05-05 20:59 | 9.38 | 9.38 | 9.38 | 9.38 | 0 | 0 | 0 | 0 | 0 | 0 | 0 | 0 | 0 | 10.56 | 718.08 | 0 | 0 | 0 | 0 | 0 | System Off | 0 | 0
3022 | 3022 | 2012-05-05 21:59 | 9.19 | 9.19 | 9.19 | 9.19 | 0 | 0 | 0 | 0 | 0 | 0 | 0 | 0 | 0 | 10.59 | 720.12 | 0 | 0 | 0 | 0 | 0 | System Off | 0 | 0
3023 | 3023 | 2012-05-05 22:59 | 9 | 9 | 9 | 9 | 0 | 0 | 0 | 0 | 0 | 0 | 0 | 0 | 0 | 10.61 | 721.48 | 0 | 0 | 0 | 0 | 0 | System Off | 0 | 0
3024 | 3024 | 2012-05-05 23:59 | 8.81 | 8.81 | 8.81 | 8.81 | 0 | 0 | 0 | 0 | 0 | 0 | 0 | 0 | 0 | 10.64 | 723.52 | 0 | 0 | 0 | 0 | 0 | System Off | 0 | 0
3025 | 3025 | 2012-05-06 00:59 | 8.95 | 8.95 | 8.95 | 8.95 | 0 | 0 | 0 | 0 | 0 | 0 | 0 | 0 | 0 | 10.62 | 722.16 | 0 | 0 | 0 | 0 | 0 | System Off | 0 | 0
3026 | 3026 | 2012-05-06 01:59 | 9.09 | 9.09 | 9.09 | 9.09 | 0 | 0 | 0 | 0 | 0 | 0 | 0 | 0 | 0 | 10.6 | 720.8 | 0 | 0 | 0 | 0 | 0 | System Off | 0 | 0
3027 | 3027 | 2012-05-06 02:59 | 9.23 | 9.23 | 9.23 | 9.23 | 0 | 0 | 0 | 0 | 0 | 0 | 0 | 0 | 0 | 10.58 | 719.44 | 0 | 0 | 0 | 0 | 0 | System Off | 0 | 0
3028 | 3028 | 2012-05-06 03:59 | 9.27 | 9.27 | 9.27 | 9.27 | 0 | 0 | 0 | 0 | 0 | 0 | 0 | 0 | 0 | 10.58 | 719.44 | 0 | 0 | 0 | 0 | 0 | System Off | 0 | 0
3029 | 3029 | 2012-05-06 04:59 | 9.31 | 11.1 | 11.88 | 11.32 | 154.73 | 55 | 14.65 | 162.04 | 0.72 | 0.72 | 0.72 | 0.04 | 190.34 | 10.31 | 701.08 | 43.09 | 0.064658 | 0.040833 | 0.006 | 10.91 | System Off | 1 | 0
3030 | 3030 | 2012-05-06 05:59 | 9.35 | 10.46 | 10.94 | 10.59 | 94.82 | 34 | 14.53 | 101.29 | 0.58 | 0.57 | 0.57 | 0.02 | 74.24 | 10.4 | 707.2 | 26.68 | 0.064248 | 0.040833 | 0.004 | 11.76 | System Off | 1 | 0
3031 | 3031 | 2012-05-06 06:59 | 10.04 | 11.43 | 12.02 | 11.62 | 118.56 | 43 | 14.36 | 125.55 | 0.69 | 0.65 | 0.65 | 0.03 | 81.01 | 10.27 | 698.36 | 33.82 | 0.064803 | 0.040833 | 0.004 | 9.3 | System Off | 1 | 0
3032 | 3032 | 2012-05-06 07:59 | 10.72 | 15.26 | 17.24 | 15.83 | 401.17 | 141 | 14.82 | 405.45 | 0.92 | 0.88 | 0.88 | 0.13 | 281.3 | 9.74 | 662.32 | 110.24 | 0.06719 | 0.040833 | 0.015 | 10.64 | System Off | 1 | 0
3033 | 3033 | 2012-05-06 08:59 | 11.41 | 19.17 | 22.59 | 20.09 | 687.49 | 241 | 14.86 | 681.93 | 0.95 | 0.94 | 0.94 | 0.23 | 418.26 | 9.22 | 626.96 | 188.32 | 0.06965 | 0.040833 | 0.025 | 10.37 | System Off | 1 | 0
3034 | 3034 | 2012-05-06 09:59 | 11.83 | 15.33 | 16.91 | 15.68 | 299.18 | 106 | 14.7 | 305.82 | 0.84 | 0.85 | 0.85 | 0.09 | 155.3 | 9.76 | 663.68 | 83 | 0.067068 | 0.040833 | 0.011 | 10.38 | System Off | 1 | 0
3035 | 3035 | 2012-05-06 10:59 | 12.25 | 20.57 | 24.41 | 21.19 | 704.74 | 248 | 14.8 | 698.61 | 0.97 | 0.94 | 0.94 | 0.24 | 375.47 | 9.09 | 618.12 | 193.93 | 0.070268 | 0.040833 | 0.025 | 10.08 | System Off | 1 | 0
3036 | 3036 | 2012-05-06 11:59 | 12.67 | 18.35 | 21.04 | 18.64 | 467.79 | 165 | 14.77 | 470.48 | 0.9 | 0.9 | 0.9 | 0.15 | 239.15 | 9.39 | 638.52 | 129.09 | 0.06876 | 0.040833 | 0.017 | 10.3 | System Off | 1 | 0
3037 | 3037 | 2012-05-06 12:59 | 12.37 | 16.48 | 18.3 | 16.95 | 354.48 | 126 | 14.65 | 360.13 | 0.87 | 0.87 | 0.87 | 0.11 | 195.45 | 9.6 | 652.8 | 98.72 | 0.067782 | 0.040833 | 0.013 | 10.32 | System Off | 1 | 0
3038 | 3038 | 2012-05-06 13:59 | 12.06 | 16.02 | 17.68 | 16.67 | 360.13 | 127 | 14.77 | 365.58 | 0.94 | 0.87 | 0.87 | 0.12 | 224.85 | 9.64 | 655.52 | 99.35 | 0.06763 | 0.040833 | 0.013 | 10.24 | System Off | 1 | 0
3039 | 3039 | 2012-05-06 14:59 | 11.76 | 13.37 | 14 | 13.74 | 148.94 | 54 | 14.37 | 156.45 | 0.74 | 0.71 | 0.71 | 0.04 | 82.59 | 10 | 680 | 42.46 | 0.065952 | 0.040833 | 0.006 | 11.11 | System Off | 1 | 0
3040 | 3040 | 2012-05-06 15:59 | 11.38 | 13.03 | 13.68 | 13.39 | 151.6 | 55 | 14.36 | 159.09 | 0.73 | 0.71 | 0.71 | 0.04 | 86.24 | 10.04 | 682.72 | 43.25 | 0.065769 | 0.040833 | 0.006 | 10.91 | System Off | 1 | 0
3041 | 3041 | 2012-05-06 16:59 | 11.01 | 12.11 | 12.55 | 12.33 | 98.91 | 36 | 14.31 | 105.6 | 0.55 | 0.59 | 0.59 | 0.02 | 45.37 | 10.18 | 692.24 | 28.33 | 0.065175 | 0.040833 | 0.004 | 11.11 | System Off | 0 | 0
3042 | 3042 | 2012-05-06 17:59 | 10.64 | 11.23 | 11.47 | 11.34 | 51.65 | 19 | 14.16 | 56.66 | 0.51 | 0.27 | 0.27 | 0.01 | 10.42 | 10.31 | 701.08 | 14.98 | 0.064625 | 0.040833 | 0.002 | 10.53 | System Off | 0 | 0
3043 | 3043 | 2012-05-06 18:59 | 10.19 | 10.19 | 10.19 | 10.19 | 0 | 0 | 0 | 0 | 0 | 0 | 0 | 0 | 0 | 10.46 | 711.28 | 0 | 0 | 0 | 0 | 0 | System Off | 0 | 0
3044 | 3044 | 2012-05-06 19:59 | 9.74 | 9.74 | 9.74 | 9.74 | 0 | 0 | 0 | 0 | 0 | 0 | 0 | 0 | 0 | 10.51 | 714.68 | 0 | 0 | 0 | 0 | 0 | System Off | 0 | 0
3045 | 3045 | 2012-05-06 20:59 | 9.28 | 9.28 | 9.28 | 9.28 | 0 | 0 | 0 | 0 | 0 | 0 | 0 | 0 | 0 | 10.57 | 718.76 | 0 | 0 | 0 | 0 | 0 | System Off | 0 | 0
3046 | 3046 | 2012-05-06 21:59 | 9.09 | 9.09 | 9.09 | 9.09 | 0 | 0 | 0 | 0 | 0 | 0 | 0 | 0 | 0 | 10.6 | 720.8 | 0 | 0 | 0 | 0 | 0 | System Off | 0 | 0
3047 | 3047 | 2012-05-06 22:59 | 8.89 | 8.89 | 8.89 | 8.89 | 0 | 0 | 0 | 0 | 0 | 0 | 0 | 0 | 0 | 10.62 | 722.16 | 0 | 0 | 0 | 0 | 0 | System Off | 0 | 0
3048 | 3048 | 2012-05-06 23:59 | 8.7 | 8.7 | 8.7 | 8.7 | 0 | 0 | 0 | 0 | 0 | 0 | 0 | 0 | 0 | 10.65 | 724.2 | 0 | 0 | 0 | 0 | 0 | System Off | 0 | 0
3049 | 3049 | 2012-05-07 00:59 | 8.4 | 8.4 | 8.4 | 8.4 | 0 | 0 | 0 | 0 | 0 | 0 | 0 | 0 | 0 | 10.69 | 726.92 | 0 | 0 | 0 | 0 | 0 | System Off | 0 | 0
3050 | 3050 | 2012-05-07 01:59 | 8.11 | 8.11 | 8.11 | 8.11 | 0 | 0 | 0 | 0 | 0 | 0 | 0 | 0 | 0 | 10.73 | 729.64 | 0 | 0 | 0 | 0 | 0 | System Off | 0 | 0
3051 | 3051 | 2012-05-07 02:59 | 7.81 | 7.81 | 7.81 | 7.81 | 0 | 0 | 0 | 0 | 0 | 0 | 0 | 0 | 0 | 10.77 | 732.36 | 0 | 0 | 0 | 0 | 0 | System Off | 0 | 0
3052 | 3052 | 2012-05-07 03:59 | 7.97 | 7.97 | 7.97 | 7.97 | 0 | 0 | 0 | 0 | 0 | 0 | 0 | 0 | 0 | 10.75 | 731 | 0 | 0 | 0 | 0 | 0 | System Off | 0 | 0
3053 | 3053 | 2012-05-07 04:59 | 8.14 | 8.46 | 8.62 | 8.47 | 24.2 | 9 | 14 | 27.37 | 0 | 0 | 0 | 0 | 0 | 10.68 | 726.24 | 7.11 | 0.063099 | 0.040833 | 0.001 | 11.11 | System Off | 0 | 0
3054 | 3054 | 2012-05-07 05:59 | 8.3 | 9.67 | 10.35 | 9.69 | 107.3 | 38 | 14.71 | 113.96 | 0.77 | 0.62 | 0.62 | 0.03 | 89.96 | 10.52 | 715.36 | 29.75 | 0.063773 | 0.040833 | 0.004 | 10.53 | System Off | 1 | 0
3055 | 3055 | 2012-05-07 06:59 | 9.2 | 11.44 | 12.52 | 11.5 | 177.23 | 63 | 14.65 | 184.63 | 0.79 | 0.75 | 0.75 | 0.05 | 138.51 | 10.29 | 699.72 | 49.36 | 0.064764 | 0.040833 | 0.007 | 11.11 | System Off | 1 | 0
3056 | 3056 | 2012-05-07 07:59 | 10.11 | 13.26 | 14.78 | 13.35 | 252.14 | 89 | 14.76 | 259.23 | 0.89 | 0.82 | 0.82 | 0.08 | 166.59 | 10.05 | 683.4 | 69.64 | 0.065785 | 0.040833 | 0.009 | 10.11 | System Off | 1 | 0
3057 | 3057 | 2012-05-07 08:59 | 11.01 | 14.92 | 16.81 | 15.04 | 314.58 | 111 | 14.76 | 320.87 | 0.89 | 0.85 | 0.85 | 0.1 | 179.07 | 9.84 | 669.12 | 86.85 | 0.066726 | 0.040833 | 0.011 | 9.91 | System Off | 1 | 0
3058 | 3058 | 2012-05-07 09:59 | 11.88 | 19.03 | 22.58 | 19.07 | 565.72 | 199 | 14.81 | 565.07 | 0.95 | 0.92 | 0.92 | 0.19 | 312.3 | 9.34 | 635.12 | 155.61 | 0.069035 | 0.040833 | 0.02 | 10.05 | System Off | 1 | 0
3059 | 3059 | 2012-05-07 10:59 | 12.76 | 25.97 | 32.7 | 25.73 | 1015.59 | 361 | 14.65 | 995.11 | 0.97 | 0.97 | 0.96 | 0.35 | 549.51 | 8.56 | 582.08 | 282.83 | 0.072953 | 0.040833 | 0.037 | 10.25 | System Off | 1 | 0
3060 | 3060 | 2012-05-07 11:59 | 13.64 | 29.78 | 38.2 | 29.1 | 1201.49 | 431 | 14.52 | 1171.43 | 0.95 | 0.97 | 0.97 | 0.41 | 644.14 | 8.18 | 556.24 | 338.25 | 0.074964 | 0.040833 | 0.044 | 10.21 | System Off | 1 | 0
3061 | 3061 | 2012-05-07 12:59 | 13.82 | 33.34 | 43.51 | 32.53 | 1444.98 | 523 | 14.39 | 1401.16 | 0.96 | 0.98 | 0.98 | 0.5 | 861.94 | 7.81 | 531.08 | 411.13 | 0.074459 | 0.040833 | 0.053 | 10.13 | System Off | 1 | 0
3062 | 3062 | 2012-05-07 13:59 | 14 | 33.83 | 44.14 | 33.06 | 1471.07 | 533 | 14.37 | 1425.73 | 0.96 | 0.99 | 0.98 | 0.51 | 992.29 | 7.75 | 527 | 419.07 | 0.074776 | 0.040833 | 0.054 | 10.13 | System Off | 1 | 0
3063 | 3063 | 2012-05-07 14:59 | 14.18 | 26.93 | 33.59 | 26.35 | 944.8 | 338 | 14.56 | 928.12 | 0.95 | 0.96 | 0.96 | 0.32 | 662.62 | 8.49 | 577.32 | 265.13 | 0.073282 | 0.040833 | 0.035 | 10.36 | System Off | 1 | 0
3064 | 3064 | 2012-05-07 15:59 | 13.91 | 21.6 | 25.59 | 21.33 | 575.94 | 205 | 14.63 | 575.27 | 0.92 | 0.92 | 0.92 | 0.19 | 402.07 | 9.07 | 616.76 | 160.65 | 0.070297 | 0.040833 | 0.021 | 10.24 | System Off | 1 | 0
3065 | 3065 | 2012-05-07 16:59 | 13.65 | 17.14 | 18.96 | 16.97 | 252.97 | 91 | 14.48 | 260.53 | 0.87 | 0.82 | 0.82 | 0.08 | 156.26 | 9.6 | 652.8 | 71.45 | 0.067751 | 0.040833 | 0.009 | 9.89 | System Off | 1 | 0
3066 | 3066 | 2012-05-07 17:59 | 13.39 | 14.56 | 15.15 | 14.56 | 87.89 | 32 | 14.31 | 94.49 | 0.61 | 0.54 | 0.54 | 0.02 | 34.41 | 9.9 | 673.2 | 25.18 | 0.06637 | 0.040833 | 0.003 | 9.38 | System Off | 0 | 0
3067 | 3067 | 2012-05-07 18:59 | 11.94 | 11.94 | 11.94 | 11.94 | 0 | 0 | 0 | 0 | 0 | 0 | 0 | 0 | 0 | 10.23 | 695.64 | 0 | 0 | 0 | 0 | 0 | System Off | 0 | 0
3068 | 3068 | 2012-05-07 19:59 | 10.5 | 10.5 | 10.5 | 10.5 | 0 | 0 | 0 | 0 | 0 | 0 | 0 | 0 | 0 | 10.42 | 708.56 | 0 | 0 | 0 | 0 | 0 | System Off | 0 | 0
3069 | 3069 | 2012-05-07 20:59 | 9.05 | 9.05 | 9.05 | 9.05 | 0 | 0 | 0 | 0 | 0 | 0 | 0 | 0 | 0 | 10.6 | 720.8 | 0 | 0 | 0 | 0 | 0 | System Off | 0 | 0
3070 | 3070 | 2012-05-07 21:59 | 8.84 | 8.84 | 8.84 | 8.84 | 0 | 0 | 0 | 0 | 0 | 0 | 0 | 0 | 0 | 10.63 | 722.84 | 0 | 0 | 0 | 0 | 0 | System Off | 0 | 0
3071 | 3071 | 2012-05-07 22:59 | 8.62 | 8.62 | 8.62 | 8.62 | 0 | 0 | 0 | 0 | 0 | 0 | 0 | 0 | 0 | 10.66 | 724.88 | 0 | 0 | 0 | 0 | 0 | System Off | 0 | 0
3072 | 3072 | 2012-05-07 23:59 | 8.4 | 8.4 | 8.4 | 8.4 | 0 | 0 | 0 | 0 | 0 | 0 | 0 | 0 | 0 | 10.69 | 726.92 | 0 | 0 | 0 | 0 | 0 | System Off | 0 | 0
3073 | 3073 | 2012-05-08 00:59 | 8.67 | 8.67 | 8.67 | 8.67 | 0 | 0 | 0 | 0 | 0 | 0 | 0 | 0 | 0 | 10.65 | 724.2 | 0 | 0 | 0 | 0 | 0 | System Off | 0 | 0
3074 | 3074 | 2012-05-08 01:59 | 8.95 | 8.95 | 8.95 | 8.95 | 0 | 0 | 0 | 0 | 0 | 0 | 0 | 0 | 0 | 10.62 | 722.16 | 0 | 0 | 0 | 0 | 0 | System Off | 0 | 0
3075 | 3075 | 2012-05-08 02:59 | 9.22 | 9.22 | 9.22 | 9.22 | 0 | 0 | 0 | 0 | 0 | 0 | 0 | 0 | 0 | 10.58 | 719.44 | 0 | 0 | 0 | 0 | 0 | System Off | 0 | 0
3076 | 3076 | 2012-05-08 03:59 | 10.22 | 10.22 | 10.22 | 10.22 | 0 | 0 | 0 | 0 | 0 | 0 | 0 | 0 | 0 | 10.45 | 710.6 | 0 | 0 | 0 | 0 | 0 | System Off | 0 | 0
3077 | 3077 | 2012-05-08 04:59 | 11.22 | 12.63 | 13.19 | 12.91 | 126.44 | 46 | 14.32 | 133.66 | 0.65 | 0.67 | 0.67 | 0.03 | 145.04 | 10.11 | 687.48 | 36.19 | 0.065496 | 0.040833 | 0.005 | 10.87 | System Off | 1 | 0
3078 | 3078 | 2012-05-08 05:59 | 12.22 | 15.6 | 17.02 | 16.14 | 305.42 | 108 | 14.73 | 311.98 | 0.92 | 0.85 | 0.85 | 0.1 | 339.45 | 9.7 | 659.6 | 84.53 | 0.067321 | 0.040833 | 0.011 | 10.19 | System Off | 1 | 0
3079 | 3079 | 2012-05-08 06:59 | 14.04 | 20.98 | 23.63 | 22.62 | 673.91 | 238 | 14.75 | 669.17 | 0.96 | 0.94 | 0.93 | 0.23 | 624.44 | 8.92 | 606.56 | 186.24 | 0.071062 | 0.040833 | 0.024 | 10.08 | System Off | 1 | 0
3080 | 3080 | 2012-05-08 07:59 | 15.87 | 27.5 | 31.72 | 30.7 | 1167.67 | 415 | 14.65 | 1139.17 | 0.96 | 0.97 | 0.97 | 0.4 | 869.78 | 8 | 544 | 325.13 | 0.075899 | 0.040833 | 0.042 | 10.12 | System Off | 1 | 0
3081 | 3081 | 2012-05-08 08:59 | 17.69 | 32.97 | 38.33 | 37.52 | 1547.96 | 558 | 14.45 | 1498 | 0.97 | 0.99 | 0.99 | 0.54 | 968.33 | 7.28 | 495.04 | 438.32 | 0.077453 | 0.040833 | 0.056 | 10.04 | System Off | 1 | 0
3082 | 3082 | 2012-05-08 09:59 | 18.05 | 31.84 | 36.84 | 35.63 | 1368.98 | 493 | 14.46 | 1329.49 | 0.95 | 0.98 | 0.98 | 0.47 | 784.04 | 7.48 | 508.64 | 387.19 | 0.076264 | 0.040833 | 0.05 | 10.14 | System Off | 1 | 0
3083 | 3083 | 2012-05-08 10:59 | 18.41 | 39.75 | 47.63 | 45.32 | 2071.56 | 762 | 14.16 | 1989.85 | 0.94 | 1 | 1 | 0.72 | 1138.49 | 6.51 | 442.68 | 600.77 | 0.082364 | 0.040833 | 0.076 | 9.97 | System Off | 1 | 0
3084 | 3084 | 2012-05-08 11:59 | 18.77 | 38.07 | 45.39 | 42.73 | 1846.24 | 676 | 14.22 | 1778.42 | 0.95 | 1 | 0.99 | 0.64 | 998.68 | 6.76 | 459.68 | 532.52 | 0.080691 | 0.040833 | 0.068 | 10.06 | System Off | 1 | 0
3085 | 3085 | 2012-05-08 12:59 | 18.77 | 34.59 | 40.55 | 38.5 | 1526.29 | 554 | 14.35 | 1477.72 | 0.96 | 0.99 | 0.99 | 0.53 | 911.47 | 7.18 | 488.24 | 435.73 | 0.07802 | 0.040833 | 0.056 | 10.11 | System Off | 1 | 0
3086 | 3086 | 2012-05-08 13:59 | 18.77 | 27.37 | 30.59 | 29.54 | 832.11 | 299 | 14.49 | 821.09 | 0.93 | 0.95 | 0.95 | 0.28 | 551.47 | 8.13 | 552.84 | 234.73 | 0.075087 | 0.040833 | 0.031 | 10.37 | System Off | 1 | 0
3087 | 3087 | 2012-05-08 14:59 | 18.78 | 22.56 | 23.94 | 23.56 | 359.93 | 131 | 14.31 | 366.27 | 0.91 | 0.87 | 0.87 | 0.12 | 236.61 | 8.81 | 599.08 | 103.08 | 0.071456 | 0.040833 | 0.014 | 10.69 | System Off | 1 | 0
3088 | 3088 | 2012-05-08 15:59 | 17.68 | 22.05 | 23.71 | 23.1 | 412.36 | 149 | 14.41 | 417.26 | 0.87 | 0.89 | 0.89 | 0.13 | 280.4 | 8.86 | 602.48 | 117.09 | 0.071222 | 0.040833 | 0.015 | 10.07 | System Off | 1 | 0
3089 | 3089 | 2012-05-08 16:59 | 16.58 | 19.22 | 20.25 | 19.8 | 241.33 | 88 | 14.28 | 249.28 | 0.79 | 0.81 | 0.81 | 0.07 | 147.88 | 9.25 | 629 | 69.27 | 0.069303 | 0.040833 | 0.009 | 10.23 | System Off | 1 | 0
3090 | 3090 | 2012-05-08 17:59 | 15.48 | 15.65 | 15.73 | 15.66 | 14.52 | 5 | 15.12 | 16.97 | 0 | 0 | 0 | 0 | 0 | 9.76 | 663.68 | 3.89 | 0.066929 | 0.040833 | 0.001 | 20 | System Off | 0 | 0
3091 | 3091 | 2012-05-08 18:59 | 15.04 | 15.04 | 15.04 | 15.04 | 0 | 0 | 0 | 0 | 0 | 0 | 0 | 0 | 0 | 9.84 | 669.12 | 0 | 0 | 0 | 0 | 0 | System Off | 0 | 0
3092 | 3092 | 2012-05-08 19:59 | 14.61 | 14.61 | 14.61 | 14.61 | 0 | 0 | 0 | 0 | 0 | 0 | 0 | 0 | 0 | 9.89 | 672.52 | 0 | 0 | 0 | 0 | 0 | System Off | 0 | 0
3093 | 3093 | 2012-05-08 20:59 | 14.17 | 14.17 | 14.17 | 14.17 | 0 | 0 | 0 | 0 | 0 | 0 | 0 | 0 | 0 | 9.95 | 676.6 | 0 | 0 | 0 | 0 | 0 | System Off | 0 | 0
3094 | 3094 | 2012-05-08 21:59 | 14.03 | 14.03 | 14.03 | 14.03 | 0 | 0 | 0 | 0 | 0 | 0 | 0 | 0 | 0 | 9.96 | 677.28 | 0 | 0 | 0 | 0 | 0 | System Off | 0 | 0
3095 | 3095 | 2012-05-08 22:59 | 13.89 | 13.89 | 13.89 | 13.89 | 0 | 0 | 0 | 0 | 0 | 0 | 0 | 0 | 0 | 9.98 | 678.64 | 0 | 0 | 0 | 0 | 0 | System Off | 0 | 0
3096 | 3096 | 2012-05-08 23:59 | 13.75 | 13.75 | 13.75 | 13.75 | 0 | 0 | 0 | 0 | 0 | 0 | 0 | 0 | 0 | 10 | 680 | 0 | 0 | 0 | 0 | 0 | System Off | 0 | 0
3097 | 3097 | 2012-05-09 00:59 | 13.8 | 13.8 | 13.8 | 13.8 | 0 | 0 | 0 | 0 | 0 | 0 | 0 | 0 | 0 | 9.99 | 679.32 | 0 | 0 | 0 | 0 | 0 | System Off | 0 | 0
3098 | 3098 | 2012-05-09 01:59 | 13.86 | 13.86 | 13.86 | 13.86 | 0 | 0 | 0 | 0 | 0 | 0 | 0 | 0 | 0 | 9.99 | 679.32 | 0 | 0 | 0 | 0 | 0 | System Off | 0 | 0
3099 | 3099 | 2012-05-09 02:59 | 13.91 | 13.91 | 13.91 | 13.91 | 0 | 0 | 0 | 0 | 0 | 0 | 0 | 0 | 0 | 9.98 | 678.64 | 0 | 0 | 0 | 0 | 0 | System Off | 0 | 0
3100 | 3100 | 2012-05-09 03:59 | 14.23 | 14.23 | 14.23 | 14.23 | 0 | 0 | 0 | 0 | 0 | 0 | 0 | 0 | 0 | 9.94 | 675.92 | 0 | 0 | 0 | 0 | 0 | System Off | 0 | 0
3101 | 3101 | 2012-05-09 04:59 | 14.56 | 15.02 | 15.2 | 15.12 | 39.23 | 15 | 13.62 | 43.74 | 0 | 0.07 | 0.07 | 0 | 5.32 | 9.83 | 668.44 | 11.91 | 0.066647 | 0.040833 | 0.002 | 13.33 | System Off | 0 | 0
3102 | 3102 | 2012-05-09 05:59 | 14.88 | 17.16 | 18.05 | 17.66 | 209.04 | 76 | 14.33 | 216.98 | 0.79 | 0.78 | 0.78 | 0.06 | 218.12 | 9.51 | 646.68 | 59.79 | 0.06811 | 0.040833 | 0.008 | 10.53 | System Off | 1 | 0
3103 | 3103 | 2012-05-09 06:59 | 15.25 | 19.61 | 21.3 | 20.59 | 412.23 | 147 | 14.61 | 416.78 | 0.88 | 0.89 | 0.89 | 0.13 | 368.58 | 9.16 | 622.88 | 115.24 | 0.069813 | 0.040833 | 0.015 | 10.2 | System Off | 1 | 0
3104 | 3104 | 2012-05-09 07:59 | 15.61 | 23 | 25.83 | 24.73 | 713.55 | 253 | 14.69 | 707.4 | 0.95 | 0.94 | 0.94 | 0.24 | 521.43 | 8.67 | 589.56 | 198.13 | 0.07227 | 0.040833 | 0.026 | 10.28 | System Off | 1 | 0
3105 | 3105 | 2012-05-09 08:59 | 15.98 | 21.09 | 23 | 22.36 | 494.38 | 176 | 14.63 | 496.6 | 0.9 | 0.91 | 0.91 | 0.16 | 294.45 | 8.95 | 608.6 | 137.93 | 0.070837 | 0.040833 | 0.018 | 10.23 | System Off | 1 | 0
3106 | 3106 | 2012-05-09 09:59 | 16.39 | 24.52 | 27.59 | 26.51 | 789.31 | 281 | 14.63 | 779.92 | 0.96 | 0.95 | 0.95 | 0.27 | 443.82 | 8.47 | 575.96 | 220.22 | 0.073318 | 0.040833 | 0.029 | 10.32 | System Off | 1 | 0
3107 | 3107 | 2012-05-09 10:59 | 16.8 | 23.94 | 26.64 | 25.68 | 690.06 | 246 | 14.61 | 685.09 | 0.93 | 0.94 | 0.94 | 0.23 | 367.24 | 8.56 | 582.08 | 192.84 | 0.072801 | 0.040833 | 0.025 | 10.16 | System Off | 1 | 0
3108 | 3108 | 2012-05-09 11:59 | 17.21 | 20.59 | 21.85 | 21.44 | 319.18 | 116 | 14.33 | 326.13 | 0.86 | 0.85 | 0.85 | 0.1 | 156.92 | 9.06 | 616.08 | 91.26 | 0.070252 | 0.040833 | 0.012 | 10.34 | System Off | 1 | 0
3109 | 3109 | 2012-05-09 12:59 | 17.35 | 26.03 | 29.28 | 28.19 | 841.29 | 301 | 14.56 | 829.62 | 0.96 | 0.95 | 0.95 | 0.29 | 493.47 | 8.28 | 563.04 | 236.11 | 0.074305 | 0.040833 | 0.031 | 10.3 | System Off | 1 | 0
3110 | 3110 | 2012-05-09 13:59 | 17.49 | 22.59 | 24.49 | 23.91 | 493.71 | 177 | 14.53 | 496.16 | 0.9 | 0.91 | 0.91 | 0.16 | 317.38 | 8.77 | 596.36 | 138.9 | 0.071713 | 0.040833 | 0.018 | 10.17 | System Off | 1 | 0
3111 | 3111 | 2012-05-09 14:59 | 17.63 | 24.7 | 27.3 | 26.59 | 691.93 | 248 | 14.53 | 687.01 | 0.93 | 0.94 | 0.94 | 0.23 | 478.6 | 8.46 | 575.28 | 194.6 | 0.073322 | 0.040833 | 0.025 | 10.08 | System Off | 1 | 0
3112 | 3112 | 2012-05-09 15:59 | 17.35 | 22.1 | 23.95 | 23.17 | 443.61 | 160 | 14.44 | 447.6 | 0.87 | 0.89 | 0.89 | 0.14 | 303.65 | 8.86 | 602.48 | 125.7 | 0.071272 | 0.040833 | 0.017 | 10.62 | System Off | 1 | 0
3113 | 3113 | 2012-05-09 16:59 | 17.08 | 18.44 | 19 | 18.7 | 117.18 | 44 | 13.87 | 124.78 | 0.68 | 0.64 | 0.64 | 0.03 | 58.53 | 9.39 | 638.52 | 34.82 | 0.068641 | 0.040833 | 0.005 | 11.36 | System Off | 0 | 0
3114 | 3114 | 2012-05-09 17:59 | 16.81 | 17.93 | 18.41 | 18.06 | 91.52 | 34 | 14.02 | 98.48 | 0.58 | 0.55 | 0.55 | 0.02 | 36.81 | 9.46 | 643.28 | 26.85 | 0.068276 | 0.040833 | 0.004 | 11.76 | System Off | 0 | 0
3115 | 3115 | 2012-05-09 18:59 | 16.08 | 16.08 | 16.08 | 16.08 | 0 | 0 | 0 | 0 | 0 | 0 | 0 | 0 | 0 | 9.71 | 660.28 | 0 | 0 | 0 | 0 | 0 | System Off | 0 | 0
3116 | 3116 | 2012-05-09 19:59 | 15.35 | 15.35 | 15.35 | 15.35 | 0 | 0 | 0 | 0 | 0 | 0 | 0 | 0 | 0 | 9.8 | 666.4 | 0 | 0 | 0 | 0 | 0 | System Off | 0 | 0
3117 | 3117 | 2012-05-09 20:59 | 14.61 | 14.61 | 14.61 | 14.61 | 0 | 0 | 0 | 0 | 0 | 0 | 0 | 0 | 0 | 9.89 | 672.52 | 0 | 0 | 0 | 0 | 0 | System Off | 0 | 0
3118 | 3118 | 2012-05-09 21:59 | 14.51 | 14.51 | 14.51 | 14.51 | 0 | 0 | 0 | 0 | 0 | 0 | 0 | 0 | 0 | 9.9 | 673.2 | 0 | 0 | 0 | 0 | 0 | System Off | 0 | 0
3119 | 3119 | 2012-05-09 22:59 | 14.4 | 14.4 | 14.4 | 14.4 | 0 | 0 | 0 | 0 | 0 | 0 | 0 | 0 | 0 | 9.92 | 674.56 | 0 | 0 | 0 | 0 | 0 | System Off | 0 | 0
3120 | 3120 | 2012-05-09 23:59 | 14.3 | 14.3 | 14.3 | 14.3 | 0 | 0 | 0 | 0 | 0 | 0 | 0 | 0 | 0 | 9.93 | 675.24 | 0 | 0 | 0 | 0 | 0 | System Off | 0 | 0
3121 | 3121 | 2012-05-10 00:59 | 14.47 | 14.47 | 14.47 | 14.47 | 0 | 0 | 0 | 0 | 0 | 0 | 0 | 0 | 0 | 9.91 | 673.88 | 0 | 0 | 0 | 0 | 0 | System Off | 0 | 0
3122 | 3122 | 2012-05-10 01:59 | 14.65 | 14.65 | 14.65 | 14.65 | 0 | 0 | 0 | 0 | 0 | 0 | 0 | 0 | 0 | 9.89 | 672.52 | 0 | 0 | 0 | 0 | 0 | System Off | 0 | 0
3123 | 3123 | 2012-05-10 02:59 | 14.82 | 14.82 | 14.82 | 14.82 | 0 | 0 | 0 | 0 | 0 | 0 | 0 | 0 | 0 | 9.87 | 671.16 | 0 | 0 | 0 | 0 | 0 | System Off | 0 | 0
3124 | 3124 | 2012-05-10 03:59 | 15.42 | 15.42 | 15.42 | 15.42 | 0 | 0 | 0 | 0 | 0 | 0 | 0 | 0 | 0 | 9.79 | 665.72 | 0 | 0 | 0 | 0 | 0 | System Off | 0 | 0
3125 | 3125 | 2012-05-10 04:59 | 16.01 | 16.31 | 16.42 | 16.38 | 25.48 | 10 | 13.27 | 29.02 | 0 | 0 | 0 | 0 | 0 | 9.67 | 657.56 | 7.97 | 0.067327 | 0.040833 | 0.001 | 10 | System Off | 0 | 0
3126 | 3126 | 2012-05-10 05:59 | 16.61 | 17.9 | 18.38 | 18.23 | 119.84 | 44 | 14.19 | 127.43 | 0.67 | 0.65 | 0.65 | 0.03 | 105.76 | 9.44 | 641.92 | 34.68 | 0.068379 | 0.040833 | 0.005 | 11.36 | System Off | 1 | 0
3127 | 3127 | 2012-05-10 06:59 | 18.28 | 19.5 | 19.95 | 19.83 | 111.92 | 42 | 13.88 | 119.51 | 0.71 | 0.62 | 0.62 | 0.03 | 74.51 | 9.25 | 629 | 33.23 | 0.06926 | 0.040833 | 0.004 | 9.52 | System Off | 1 | 0
3128 | 3128 | 2012-05-10 07:59 | 19.96 | 26.18 | 28.49 | 27.79 | 597.31 | 216 | 14.4 | 596.49 | 0.92 | 0.92 | 0.92 | 0.2 | 432.12 | 8.33 | 566.44 | 169.77 | 0.07397 | 0.040833 | 0.022 | 10.19 | System Off | 1 | 0
3129 | 3129 | 2012-05-10 08:59 | 21.63 | 35.46 | 40.57 | 39.05 | 1332.62 | 487 | 14.25 | 1295.55 | 0.94 | 0.98 | 0.98 | 0.46 | 830.92 | 7.13 | 484.84 | 383.5 | 0.078271 | 0.040833 | 0.049 | 10.06 | System Off | 1 | 0
3130 | 3130 | 2012-05-10 09:59 | 22.49 | 27.08 | 28.72 | 28.4 | 441.17 | 162 | 14.18 | 445.98 | 0.86 | 0.89 | 0.89 | 0.14 | 238.96 | 8.26 | 561.68 | 127.68 | 0.07425 | 0.040833 | 0.017 | 10.49 | System Off | 1 | 0
3131 | 3131 | 2012-05-10 10:59 | 23.36 | 37.69 | 42.7 | 41.98 | 1415.32 | 521 | 14.15 | 1373.64 | 0.94 | 0.98 | 0.98 | 0.49 | 772.87 | 6.83 | 464.44 | 410.82 | 0.080066 | 0.040833 | 0.053 | 10.17 | System Off | 1 | 0
3132 | 3132 | 2012-05-10 11:59 | 24.23 | 27.09 | 28.04 | 28.05 | 277.16 | 104 | 13.88 | 285.7 | 0.86 | 0.83 | 0.83 | 0.09 | 133.66 | 8.3 | 564.4 | 82.28 | 0.073975 | 0.040833 | 0.011 | 10.58 | System Off | 1 | 0
3133 | 3133 | 2012-05-10 12:59 | 24.32 | 30 | 31.96 | 31.74 | 554.42 | 204 | 14.15 | 555.87 | 0.88 | 0.92 | 0.91 | 0.18 | 317.95 | 7.89 | 536.52 | 160.84 | 0.076245 | 0.040833 | 0.021 | 10.29 | System Off | 1 | 0
3134 | 3134 | 2012-05-10 13:59 | 24.41 | 27.56 | 28.67 | 28.48 | 297.76 | 111 | 13.97 | 306.06 | 0.81 | 0.84 | 0.84 | 0.09 | 181.63 | 8.25 | 561 | 87.72 | 0.074232 | 0.040833 | 0.012 | 10.81 | System Off | 1 | 0
3135 | 3135 | 2012-05-10 14:59 | 24.5 | 28.65 | 30.16 | 29.8 | 390.66 | 145 | 14.03 | 397.13 | 0.89 | 0.88 | 0.88 | 0.13 | 259.02 | 8.1 | 550.8 | 114.5 | 0.07504 | 0.040833 | 0.015 | 10.34 | System Off | 1 | 0
3136 | 3136 | 2012-05-10 15:59 | 24.06 | 29.49 | 31.51 | 30.87 | 507.64 | 187 | 14.14 | 510.67 | 0.9 | 0.91 | 0.91 | 0.17 | 351.28 | 7.98 | 542.64 | 147.47 | 0.075715 | 0.040833 | 0.019 | 10.16 | System Off | 1 | 0
3137 | 3137 | 2012-05-10 16:59 | 23.63 | 26.77 | 28.01 | 27.45 | 278.78 | 104 | 13.96 | 287.26 | 0.86 | 0.83 | 0.83 | 0.09 | 174.82 | 8.36 | 568.48 | 82.2 | 0.073629 | 0.040833 | 0.011 | 10.58 | System Off | 1 | 0
3138 | 3138 | 2012-05-10 17:59 | 23.2 | 24.32 | 24.76 | 24.57 | 97.27 | 37 | 13.69 | 104.92 | 0.53 | 0.57 | 0.57 | 0.02 | 40.62 | 8.69 | 590.92 | 29.34 | 0.071903 | 0.040833 | 0.004 | 10.81 | System Off | 0 | 0
3139 | 3139 | 2012-05-10 18:59 | 22.79 | 22.79 | 22.79 | 22.79 | 0 | 0 | 0 | 0 | 0 | 0 | 0 | 0 | 0 | 8.9 | 605.2 | 0 | 0 | 0 | 0 | 0 | System Off | 0 | 0
3140 | 3140 | 2012-05-10 19:59 | 22.38 | 22.38 | 22.38 | 22.38 | 0 | 0 | 0 | 0 | 0 | 0 | 0 | 0 | 0 | 8.95 | 608.6 | 0 | 0 | 0 | 0 | 0 | System Off | 0 | 0
3141 | 3141 | 2012-05-10 20:59 | 21.96 | 21.96 | 21.96 | 21.96 | 0 | 0 | 0 | 0 | 0 | 0 | 0 | 0 | 0 | 9 | 612 | 0 | 0 | 0 | 0 | 0 | System Off | 0 | 0
3142 | 3142 | 2012-05-10 21:59 | 21.66 | 21.66 | 21.66 | 21.66 | 0 | 0 | 0 | 0 | 0 | 0 | 0 | 0 | 0 | 9.03 | 614.04 | 0 | 0 | 0 | 0 | 0 | System Off | 0 | 0
3143 | 3143 | 2012-05-10 22:59 | 21.36 | 21.36 | 21.36 | 21.36 | 0 | 0 | 0 | 0 | 0 | 0 | 0 | 0 | 0 | 9.07 | 616.76 | 0 | 0 | 0 | 0 | 0 | System Off | 0 | 0
3144 | 3144 | 2012-05-10 23:59 | 21.06 | 21.06 | 21.06 | 21.06 | 0 | 0 | 0 | 0 | 0 | 0 | 0 | 0 | 0 | 9.1 | 618.8 | 0 | 0 | 0 | 0 | 0 | System Off | 0 | 0
3145 | 3145 | 2012-05-11 00:59 | 20.47 | 20.47 | 20.47 | 20.47 | 0 | 0 | 0 | 0 | 0 | 0 | 0 | 0 | 0 | 9.17 | 623.56 | 0 | 0 | 0 | 0 | 0 | System Off | 0 | 0
3146 | 3146 | 2012-05-11 01:59 | 19.89 | 19.89 | 19.89 | 19.89 | 0 | 0 | 0 | 0 | 0 | 0 | 0 | 0 | 0 | 9.24 | 628.32 | 0 | 0 | 0 | 0 | 0 | System Off | 0 | 0
3147 | 3147 | 2012-05-11 02:59 | 19.3 | 19.3 | 19.3 | 19.3 | 0 | 0 | 0 | 0 | 0 | 0 | 0 | 0 | 0 | 9.31 | 633.08 | 0 | 0 | 0 | 0 | 0 | System Off | 0 | 0
3148 | 3148 | 2012-05-11 03:59 | 19.56 | 19.58 | 19.6 | 19.56 | 1.82 | 0 | 0 | 0 | 0 | 0 | 0 | 0 | 0 | 9.28 | 631.04 | -0.09 | 0.069054 | 0.040833 | 0 |  | System Off | 0 | 0
3149 | 3149 | 2012-05-11 04:59 | 19.83 | 21.9 | 22.78 | 22.22 | 174.94 | 65 | 14.02 | 183.46 | 0.76 | 0.74 | 0.74 | 0.05 | 222.71 | 8.97 | 609.96 | 51.34 | 0.070619 | 0.040833 | 0.007 | 10.77 | System Off | 1 | 0
3150 | 3150 | 2012-05-11 05:59 | 20.09 | 24.21 | 25.98 | 24.8 | 352.61 | 129 | 14.24 | 359.36 | 0.85 | 0.87 | 0.86 | 0.11 | 398.84 | 8.67 | 589.56 | 101.6 | 0.072154 | 0.040833 | 0.013 | 10.08 | System Off | 1 | 0
3151 | 3151 | 2012-05-11 06:59 | 21.05 | 25.28 | 27.04 | 25.98 | 368.81 | 135 | 14.23 | 375.35 | 0.88 | 0.87 | 0.87 | 0.12 | 326.1 | 8.53 | 580.04 | 106.34 | 0.072831 | 0.040833 | 0.014 | 10.37 | System Off | 1 | 0
3152 | 3152 | 2012-05-11 07:59 | 22.01 | 29.78 | 32.94 | 31.22 | 694.09 | 254 | 14.23 | 689.79 | 0.91 | 0.94 | 0.94 | 0.23 | 506.48 | 7.95 | 540.6 | 200.07 | 0.076002 | 0.040833 | 0.026 | 10.24 | System Off | 1 | 0
3153 | 3153 | 2012-05-11 08:59 | 22.97 | 26.12 | 27.36 | 26.79 | 278.36 | 104 | 13.94 | 286.76 | 0.86 | 0.83 | 0.83 | 0.09 | 155.81 | 8.44 | 573.92 | 82.22 | 0.073252 | 0.040833 | 0.011 | 10.58 | System Off | 1 | 0
3154 | 3154 | 2012-05-11 09:59 | 22.9 | 24.78 | 25.51 | 25.18 | 164.6 | 62 | 13.83 | 173.41 | 0.8 | 0.73 | 0.73 | 0.05 | 75.94 | 8.62 | 586.16 | 49.09 | 0.072285 | 0.040833 | 0.007 | 11.29 | System Off | 0 | 0
3155 | 3155 | 2012-05-11 10:59 | 22.84 | 25.15 | 26.05 | 25.67 | 206.36 | 77 | 13.96 | 215.28 | 0.77 | 0.78 | 0.78 | 0.06 | 95.82 | 8.57 | 582.76 | 60.86 | 0.07258 | 0.040833 | 0.008 | 10.39 | System Off | 1 | 0
3156 | 3156 | 2012-05-11 11:59 | 22.78 | 25.38 | 26.37 | 26.01 | 234.35 | 88 | 13.87 | 243.14 | 0.79 | 0.8 | 0.8 | 0.07 | 109.95 | 8.53 | 580.04 | 69.63 | 0.072791 | 0.040833 | 0.009 | 10.23 | System Off | 1 | 0
3157 | 3157 | 2012-05-11 12:59 | 22.28 | 25.48 | 26.67 | 26.31 | 295.76 | 110 | 14 | 303.82 | 0.82 | 0.84 | 0.84 | 0.09 | 159.45 | 8.49 | 577.32 | 86.9 | 0.072989 | 0.040833 | 0.011 | 10 | System Off | 1 | 0
3158 | 3158 | 2012-05-11 13:59 | 21.78 | 24.06 | 24.88 | 24.68 | 212.12 | 79 | 13.98 | 220.87 | 0.75 | 0.78 | 0.78 | 0.06 | 122.25 | 8.68 | 590.24 | 62.42 | 0.072023 | 0.040833 | 0.008 | 10.13 | System Off | 1 | 0
3159 | 3159 | 2012-05-11 14:59 | 21.29 | 22.65 | 23.13 | 23.06 | 126.49 | 48 | 13.73 | 134.64 | 0.62 | 0.66 | 0.66 | 0.03 | 66.19 | 8.87 | 603.16 | 38.05 | 0.07107 | 0.040833 | 0.005 | 10.42 | System Off | 0 | 0
3160 | 3160 | 2012-05-11 15:59 | 19.83 | 20.69 | 20.99 | 20.94 | 78.9 | 30 | 13.7 | 85.67 | 0.66 | 0.49 | 0.49 | 0.02 | 32.05 | 9.12 | 620.16 | 23.79 | 0.06986 | 0.040833 | 0.003 | 10 | System Off | 0 | 0
3161 | 3161 | 2012-05-11 16:59 | 18.37 | 19.01 | 19.25 | 19.18 | 58.84 | 22 | 13.93 | 64.65 | 0.44 | 0.35 | 0.35 | 0.01 | 16.51 | 9.33 | 634.44 | 17.4 | 0.068877 | 0.040833 | 0.002 | 9.09 | System Off | 0 | 0
3162 | 3162 | 2012-05-11 17:59 | 16.91 | 17.22 | 17.33 | 17.32 | 27.58 | 11 | 13.06 | 31.33 | 0 | 0 | 0 | 0 | 0 | 9.55 | 649.4 | 8.79 | 0.067841 | 0.040833 | 0.001 | 9.09 | System Off | 0 | 0
3163 | 3163 | 2012-05-11 18:59 | 15.85 | 15.85 | 15.85 | 15.85 | 0 | 0 | 0 | 0 | 0 | 0 | 0 | 0 | 0 | 9.74 | 662.32 | 0 | 0 | 0 | 0 | 0 | System Off | 0 | 0
3164 | 3164 | 2012-05-11 19:59 | 14.8 | 14.8 | 14.8 | 14.8 | 0 | 0 | 0 | 0 | 0 | 0 | 0 | 0 | 0 | 9.87 | 671.16 | 0 | 0 | 0 | 0 | 0 | System Off | 0 | 0
3165 | 3165 | 2012-05-11 20:59 | 13.74 | 13.74 | 13.74 | 13.74 | 0 | 0 | 0 | 0 | 0 | 0 | 0 | 0 | 0 | 10 | 680 | 0 | 0 | 0 | 0 | 0 | System Off | 0 | 0
3166 | 3166 | 2012-05-11 21:59 | 13.24 | 13.24 | 13.24 | 13.24 | 0 | 0 | 0 | 0 | 0 | 0 | 0 | 0 | 0 | 10.06 | 684.08 | 0 | 0 | 0 | 0 | 0 | System Off | 0 | 0
3167 | 3167 | 2012-05-11 22:59 | 12.74 | 12.74 | 12.74 | 12.74 | 0 | 0 | 0 | 0 | 0 | 0 | 0 | 0 | 0 | 10.13 | 688.84 | 0 | 0 | 0 | 0 | 0 | System Off | 0 | 0
3168 | 3168 | 2012-05-11 23:59 | 12.24 | 12.24 | 12.24 | 12.24 | 0 | 0 | 0 | 0 | 0 | 0 | 0 | 0 | 0 | 10.19 | 692.92 | 0 | 0 | 0 | 0 | 0 | System Off | 0 | 0
3169 | 3169 | 2012-05-12 00:59 | 11.42 | 11.42 | 11.42 | 11.42 | 0 | 0 | 0 | 0 | 0 | 0 | 0 | 0 | 0 | 10.3 | 700.4 | 0 | 0 | 0 | 0 | 0 | System Off | 0 | 0
3170 | 3170 | 2012-05-12 01:59 | 10.61 | 10.61 | 10.61 | 10.61 | 0 | 0 | 0 | 0 | 0 | 0 | 0 | 0 | 0 | 10.4 | 707.2 | 0 | 0 | 0 | 0 | 0 | System Off | 0 | 0
3171 | 3171 | 2012-05-12 02:59 | 9.79 | 9.79 | 9.79 | 9.79 | 0 | 0 | 0 | 0 | 0 | 0 | 0 | 0 | 0 | 10.51 | 714.68 | 0 | 0 | 0 | 0 | 0 | System Off | 0 | 0
3172 | 3172 | 2012-05-12 03:59 | 9.47 | 9.75 | 9.86 | 9.8 | 25.01 | 9 | 14.47 | 28.29 | 0 | 0 | 0 | 0 | 0 | 10.51 | 714.68 | 7.07 | 0.063797 | 0.040833 | 0.001 | 11.11 | System Off | 0 | 0
3173 | 3173 | 2012-05-12 04:59 | 9.16 | 10.94 | 11.63 | 11.35 | 169.62 | 60 | 14.72 | 176.97 | 0.82 | 0.74 | 0.74 | 0.05 | 214.2 | 10.31 | 701.08 | 46.97 | 0.06468 | 0.040833 | 0.006 | 10 | System Off | 1 | 0
3174 | 3174 | 2012-05-12 05:59 | 8.84 | 12.72 | 14.24 | 13.54 | 373.14 | 130 | 14.95 | 377.8 | 0.92 | 0.88 | 0.88 | 0.12 | 424.66 | 10.03 | 682.04 | 101.47 | 0.065941 | 0.040833 | 0.013 | 10 | System Off | 1 | 0
3175 | 3175 | 2012-05-12 06:59 | 9.73 | 16.77 | 19.52 | 18.31 | 689.72 | 239 | 15.03 | 683.72 | 0.96 | 0.94 | 0.94 | 0.23 | 639.89 | 9.43 | 641.24 | 186.35 | 0.068669 | 0.040833 | 0.024 | 10.04 | System Off | 1 | 0
3176 | 3176 | 2012-05-12 07:59 | 10.62 | 17.3 | 19.87 | 18.86 | 657.54 | 229 | 14.95 | 652.97 | 0.96 | 0.93 | 0.93 | 0.22 | 478.4 | 9.37 | 637.16 | 178.72 | 0.068957 | 0.040833 | 0.023 | 10.04 | System Off | 1 | 0
3177 | 3177 | 2012-05-12 08:59 | 11.51 | 15.18 | 16.55 | 16.08 | 356.44 | 126 | 14.73 | 361.86 | 0.87 | 0.87 | 0.87 | 0.11 | 205.94 | 9.71 | 660.28 | 98.62 | 0.06731 | 0.040833 | 0.013 | 10.32 | System Off | 1 | 0
3178 | 3178 | 2012-05-12 09:59 | 12.15 | 18.58 | 21.03 | 20.11 | 632.01 | 221 | 14.89 | 628.68 | 0.95 | 0.93 | 0.93 | 0.21 | 351.3 | 9.22 | 626.96 | 172.61 | 0.06964 | 0.040833 | 0.023 | 10.41 | System Off | 1 | 0
3179 | 3179 | 2012-05-12 10:59 | 12.8 | 17.89 | 19.82 | 19.13 | 496.03 | 175 | 14.76 | 497.71 | 0.91 | 0.91 | 0.91 | 0.16 | 258.45 | 9.33 | 634.44 | 136.92 | 0.069041 | 0.040833 | 0.018 | 10.29 | System Off | 1 | 0
3180 | 3180 | 2012-05-12 11:59 | 13.44 | 25.06 | 29.49 | 27.8 | 1138.97 | 402 | 14.76 | 1111.79 | 0.97 | 0.97 | 0.97 | 0.39 | 609.69 | 8.32 | 565.76 | 314.54 | 0.074203 | 0.040833 | 0.041 | 10.2 | System Off | 1 | 0
3181 | 3181 | 2012-05-12 12:59 | 13.58 | 30.2 | 36.43 | 34.34 | 1644.74 | 586 | 14.62 | 1588.93 | 0.97 | 0.99 | 0.99 | 0.57 | 983.59 | 7.61 | 517.48 | 459.32 | 0.075617 | 0.040833 | 0.059 | 10.07 | System Off | 1 | 0
3182 | 3182 | 2012-05-12 13:59 | 13.72 | 23.95 | 27.73 | 26.6 | 1021.53 | 360 | 14.78 | 1000.48 | 0.97 | 0.97 | 0.97 | 0.35 | 682.31 | 8.46 | 575.28 | 281.6 | 0.073467 | 0.040833 | 0.037 | 10.28 | System Off | 1 | 0
3183 | 3183 | 2012-05-12 14:59 | 13.87 | 23.92 | 27.56 | 26.68 | 1014.73 | 358 | 14.76 | 994.03 | 0.98 | 0.97 | 0.96 | 0.35 | 713.47 | 8.45 | 574.6 | 280.09 | 0.073512 | 0.040833 | 0.036 | 10.06 | System Off | 1 | 0
3184 | 3184 | 2012-05-12 15:59 | 13.05 | 18.99 | 21.2 | 20.52 | 587.59 | 207 | 14.78 | 586.09 | 0.96 | 0.92 | 0.92 | 0.2 | 410.73 | 9.17 | 623.56 | 161.91 | 0.069852 | 0.040833 | 0.021 | 10.14 | System Off | 1 | 0
3185 | 3185 | 2012-05-12 16:59 | 12.23 | 15.32 | 16.49 | 16.09 | 297.53 | 106 | 14.62 | 304.2 | 0.85 | 0.84 | 0.84 | 0.09 | 188.31 | 9.71 | 660.28 | 83.08 | 0.067288 | 0.040833 | 0.011 | 10.38 | System Off | 1 | 0
3186 | 3186 | 2012-05-12 17:59 | 11.41 | 12.65 | 13.11 | 12.95 | 115.09 | 42 | 14.27 | 122.14 | 0.71 | 0.64 | 0.64 | 0.03 | 52.41 | 10.1 | 686.8 | 33.07 | 0.065515 | 0.040833 | 0.004 | 9.52 | System Off | 0 | 0
3187 | 3187 | 2012-05-12 18:59 | 10.49 | 10.49 | 10.49 | 10.49 | 0 | 0 | 0 | 0 | 0 | 0 | 0 | 0 | 0 | 10.42 | 708.56 | 0 | 0 | 0 | 0 | 0 | System Off | 0 | 0
3188 | 3188 | 2012-05-12 19:59 | 9.57 | 9.57 | 9.57 | 9.57 | 0 | 0 | 0 | 0 | 0 | 0 | 0 | 0 | 0 | 10.54 | 716.72 | 0 | 0 | 0 | 0 | 0 | System Off | 0 | 0
3189 | 3189 | 2012-05-12 20:59 | 8.65 | 8.65 | 8.65 | 8.65 | 0 | 0 | 0 | 0 | 0 | 0 | 0 | 0 | 0 | 10.66 | 724.88 | 0 | 0 | 0 | 0 | 0 | System Off | 0 | 0
3190 | 3190 | 2012-05-12 21:59 | 7.99 | 7.99 | 7.99 | 7.99 | 0 | 0 | 0 | 0 | 0 | 0 | 0 | 0 | 0 | 10.74 | 730.32 | 0 | 0 | 0 | 0 | 0 | System Off | 0 | 0
3191 | 3191 | 2012-05-12 22:59 | 7.32 | 7.32 | 7.32 | 7.32 | 0 | 0 | 0 | 0 | 0 | 0 | 0 | 0 | 0 | 10.83 | 736.44 | 0 | 0 | 0 | 0 | 0 | System Off | 0 | 0
3192 | 3192 | 2012-05-12 23:59 | 6.65 | 6.65 | 6.65 | 6.65 | 0 | 0 | 0 | 0 | 0 | 0 | 0 | 0 | 0 | 10.92 | 742.56 | 0 | 0 | 0 | 0 | 0 | System Off | 0 | 0
3193 | 3193 | 2012-05-13 00:59 | 6.03 | 6.03 | 6.03 | 6.03 | 0 | 0 | 0 | 0 | 0 | 0 | 0 | 0 | 0 | 11 | 748 | 0 | 0 | 0 | 0 | 0 | System Off | 0 | 0
3194 | 3194 | 2012-05-13 01:59 | 5.42 | 5.42 | 5.42 | 5.42 | 0 | 0 | 0 | 0 | 0 | 0 | 0 | 0 | 0 | 11.09 | 754.12 | 0 | 0 | 0 | 0 | 0 | System Off | 0 | 0
3195 | 3195 | 2012-05-13 02:59 | 4.8 | 4.8 | 4.8 | 4.8 | 0 | 0 | 0 | 0 | 0 | 0 | 0 | 0 | 0 | 11.17 | 759.56 | 0 | 0 | 0 | 0 | 0 | System Off | 0 | 0
3196 | 3196 | 2012-05-13 03:59 | 5.48 | 5.56 | 5.61 | 5.55 | 6.3 | 2 | 16.41 | 7.54 | 0 | 0 | 0 | 0 | 0 | 11.07 | 752.76 | 1.53 | 0.063422 | 0.040833 | 0 | 0 | System Off | 0 | 0
3197 | 3197 | 2012-05-13 04:59 | 6.15 | 8.19 | 9.2 | 8.23 | 162.05 | 57 | 14.81 | 169.12 | 0.7 | 0.73 | 0.73 | 0.04 | 202.07 | 10.71 | 728.28 | 44.57 | 0.063028 | 0.040833 | 0.006 | 10.53 | System Off | 1 | 0
3198 | 3198 | 2012-05-13 05:59 | 6.83 | 11.29 | 13.68 | 10.99 | 331.84 | 115 | 15.03 | 337.3 | 0.95 | 0.86 | 0.86 | 0.11 | 372.71 | 10.35 | 703.8 | 89.67 | 0.064558 | 0.040833 | 0.012 | 10.43 | System Off | 1 | 0
3199 | 3199 | 2012-05-13 06:59 | 8.01 | 16.96 | 21.39 | 17.03 | 725.26 | 251 | 15.05 | 717.73 | 0.95 | 0.94 | 0.94 | 0.24 | 674.6 | 9.59 | 652.12 | 195.66 | 0.067972 | 0.040833 | 0.026 | 10.36 | System Off | 1 | 0
3200 | 3200 | 2012-05-13 07:59 | 9.18 | 20.44 | 25.83 | 20.93 | 941.02 | 328 | 14.94 | 923.7 | 0.97 | 0.96 | 0.96 | 0.32 | 696.02 | 9.12 | 620.16 | 256.03 | 0.070217 | 0.040833 | 0.033 | 10.06 | System Off | 1 | 0
3201 | 3201 | 2012-05-13 08:59 | 10.36 | 23.15 | 29.08 | 24.05 | 1093.6 | 383 | 14.87 | 1068.64 | 0.96 | 0.97 | 0.97 | 0.37 | 678.2 | 8.75 | 595 | 299.23 | 0.072033 | 0.040833 | 0.039 | 10.18 | System Off | 1 | 0
3202 | 3202 | 2012-05-13 09:59 | 11.13 | 29.25 | 37.76 | 30.34 | 1517.97 | 540 | 14.64 | 1469.55 | 0.96 | 0.99 | 0.99 | 0.52 | 871.31 | 8.04 | 546.72 | 423.14 | 0.075815 | 0.040833 | 0.054 | 10 | System Off | 1 | 0
3203 | 3203 | 2012-05-13 10:59 | 11.91 | 35.53 | 46.76 | 36.67 | 1931.04 | 699 | 14.39 | 1858.04 | 0.96 | 1 | 1 | 0.67 | 1060.32 | 7.37 | 501.16 | 549.5 | 0.077067 | 0.040833 | 0.07 | 10.01 | System Off | 1 | 0
3204 | 3204 | 2012-05-13 11:59 | 12.68 | 34.1 | 44.43 | 34.86 | 1727.92 | 624 | 14.42 | 1667.23 | 0.96 | 0.99 | 0.99 | 0.6 | 933.71 | 7.56 | 514.08 | 490.32 | 0.075927 | 0.040833 | 0.063 | 10.1 | System Off | 1 | 0
3205 | 3205 | 2012-05-13 12:59 | 12.98 | 37.83 | 49.69 | 38.95 | 2006.35 | 733 | 14.26 | 1928.67 | 0.95 | 1 | 1 | 0.7 | 1203.47 | 7.14 | 485.52 | 577.19 | 0.078447 | 0.040833 | 0.073 | 9.96 | System Off | 1 | 0
3206 | 3206 | 2012-05-13 13:59 | 13.28 | 32.63 | 41.84 | 33.57 | 1584.81 | 570 | 14.48 | 1532.62 | 0.96 | 0.99 | 0.99 | 0.55 | 1070.6 | 7.69 | 522.92 | 447.56 | 0.075126 | 0.040833 | 0.057 | 10 | System Off | 1 | 0
3207 | 3207 | 2012-05-13 14:59 | 13.58 | 26.7 | 32.91 | 27.38 | 1082.91 | 385 | 14.65 | 1058.93 | 0.96 | 0.97 | 0.97 | 0.37 | 763.02 | 8.37 | 569.16 | 301.65 | 0.073933 | 0.040833 | 0.039 | 10.13 | System Off | 1 | 0
3208 | 3208 | 2012-05-13 15:59 | 13.07 | 20.66 | 24.38 | 20.8 | 605.35 | 214 | 14.73 | 603.42 | 0.93 | 0.93 | 0.93 | 0.2 | 423.93 | 9.13 | 620.84 | 167.49 | 0.070013 | 0.040833 | 0.022 | 10.28 | System Off | 1 | 0
3209 | 3209 | 2012-05-13 16:59 | 12.57 | 16.16 | 18.02 | 16.03 | 266.7 | 95 | 14.62 | 273.98 | 0.83 | 0.83 | 0.83 | 0.08 | 166.13 | 9.71 | 660.28 | 74.46 | 0.067243 | 0.040833 | 0.01 | 10.53 | System Off | 1 | 0
3210 | 3210 | 2012-05-13 17:59 | 12.07 | 13.48 | 14.18 | 13.46 | 104.37 | 38 | 14.31 | 111.29 | 0.52 | 0.6 | 0.6 | 0.02 | 45.31 | 10.04 | 682.72 | 29.9 | 0.065785 | 0.040833 | 0.004 | 10.53 | System Off | 0 | 0
3211 | 3211 | 2012-05-13 18:59 | 10.21 | 10.21 | 10.21 | 10.21 | 0 | 0 | 0 | 0 | 0 | 0 | 0 | 0 | 0 | 10.45 | 710.6 | 0 | 0 | 0 | 0 | 0 | System Off | 0 | 0
3212 | 3212 | 2012-05-13 19:59 | 8.35 | 8.35 | 8.35 | 8.35 | 0 | 0 | 0 | 0 | 0 | 0 | 0 | 0 | 0 | 10.7 | 727.6 | 0 | 0 | 0 | 0 | 0 | System Off | 0 | 0
3213 | 3213 | 2012-05-13 20:59 | 6.49 | 6.49 | 6.49 | 6.49 | 0 | 0 | 0 | 0 | 0 | 0 | 0 | 0 | 0 | 10.94 | 743.92 | 0 | 0 | 0 | 0 | 0 | System Off | 0 | 0
3214 | 3214 | 2012-05-13 21:59 | 5.87 | 5.87 | 5.87 | 5.87 | 0 | 0 | 0 | 0 | 0 | 0 | 0 | 0 | 0 | 11.03 | 750.04 | 0 | 0 | 0 | 0 | 0 | System Off | 0 | 0
3215 | 3215 | 2012-05-13 22:59 | 5.24 | 5.24 | 5.24 | 5.24 | 0 | 0 | 0 | 0 | 0 | 0 | 0 | 0 | 0 | 11.11 | 755.48 | 0 | 0 | 0 | 0 | 0 | System Off | 0 | 0
3216 | 3216 | 2012-05-13 23:59 | 4.62 | 4.62 | 4.62 | 4.62 | 0 | 0 | 0 | 0 | 0 | 0 | 0 | 0 | 0 | 11.19 | 760.92 | 0 | 0 | 0 | 0 | 0 | System Off | 0 | 0
3217 | 3217 | 2012-05-14 00:59 | 4.42 | 4.42 | 4.42 | 4.42 | 0 | 0 | 0 | 0 | 0 | 0 | 0 | 0 | 0 | 11.22 | 762.96 | 0 | 0 | 0 | 0 | 0 | System Off | 0 | 0
3218 | 3218 | 2012-05-14 01:59 | 4.21 | 4.21 | 4.21 | 4.21 | 0 | 0 | 0 | 0 | 0 | 0 | 0 | 0 | 0 | 11.25 | 765 | 0 | 0 | 0 | 0 | 0 | System Off | 0 | 0
3219 | 3219 | 2012-05-14 02:59 | 4.01 | 4.01 | 4.01 | 4.01 | 0 | 0 | 0 | 0 | 0 | 0 | 0 | 0 | 0 | 11.28 | 767.04 | 0 | 0 | 0 | 0 | 0 | System Off | 0 | 0
3220 | 3220 | 2012-05-14 03:59 | 5.51 | 5.82 | 5.96 | 5.84 | 24.52 | 9 | 14.19 | 27.63 | 0 | 0 | 0 | 0 | 0 | 11.03 | 750.04 | 7.09 | 0.063584 | 0.040833 | 0.001 | 11.11 | System Off | 0 | 0
3221 | 3221 | 2012-05-14 04:59 | 7 | 8.73 | 9.5 | 8.93 | 149.08 | 53 | 14.65 | 156.15 | 0.75 | 0.71 | 0.71 | 0.04 | 181.29 | 10.62 | 722.16 | 41.53 | 0.063395 | 0.040833 | 0.006 | 11.32 | System Off | 1 | 0
3222 | 3222 | 2012-05-14 05:59 | 8.5 | 12.4 | 14.19 | 12.71 | 330.56 | 116 | 14.84 | 336.19 | 0.86 | 0.86 | 0.86 | 0.1 | 371.09 | 10.13 | 688.84 | 90.66 | 0.065475 | 0.040833 | 0.012 | 10.34 | System Off | 1 | 0
3223 | 3223 | 2012-05-14 06:59 | 10.43 | 18.25 | 21.6 | 19.38 | 713.26 | 249 | 14.92 | 706.44 | 0.96 | 0.94 | 0.94 | 0.24 | 662.88 | 9.3 | 632.4 | 194.42 | 0.06927 | 0.040833 | 0.025 | 10.04 | System Off | 1 | 0
3224 | 3224 | 2012-05-14 07:59 | 12.35 | 24.82 | 29.96 | 27.03 | 1167.15 | 411 | 14.79 | 1138.41 | 0.97 | 0.97 | 0.97 | 0.4 | 869.38 | 8.41 | 571.88 | 321.44 | 0.073764 | 0.040833 | 0.042 | 10.22 | System Off | 1 | 0
3225 | 3225 | 2012-05-14 08:59 | 14.28 | 31.22 | 38.01 | 34.59 | 1597.68 | 572 | 14.55 | 1544.75 | 0.96 | 0.99 | 0.99 | 0.55 | 1000.03 | 7.59 | 516.12 | 448.75 | 0.075739 | 0.040833 | 0.058 | 10.14 | System Off | 1 | 0
3226 | 3226 | 2012-05-14 09:59 | 15.01 | 37.09 | 46.15 | 41.04 | 2025.33 | 737 | 14.31 | 1946.49 | 0.95 | 1 | 1 | 0.7 | 1167.96 | 6.93 | 471.24 | 579.92 | 0.079733 | 0.040833 | 0.074 | 10.04 | System Off | 1 | 0
3227 | 3227 | 2012-05-14 10:59 | 15.75 | 40.85 | 51.39 | 44.88 | 2239.02 | 826 | 14.12 | 2147.07 | 0.94 | 1 | 1 | 0.78 | 1231.58 | 6.55 | 445.4 | 651.56 | 0.082143 | 0.040833 | 0.082 | 9.93 | System Off | 1 | 0
3228 | 3228 | 2012-05-14 11:59 | 16.48 | 41.7 | 52.54 | 45.26 | 2202.18 | 815 | 14.07 | 2112.5 | 0.94 | 1 | 1 | 0.77 | 1193.86 | 6.52 | 443.36 | 643.25 | 0.08236 | 0.040833 | 0.081 | 9.94 | System Off | 1 | 0
3229 | 3229 | 2012-05-14 12:59 | 16.79 | 39.4 | 48.92 | 42.95 | 2009.71 | 739 | 14.16 | 1931.86 | 0.95 | 1 | 1 | 0.7 | 1205.51 | 6.74 | 458.32 | 582.6 | 0.080877 | 0.040833 | 0.074 | 10.01 | System Off | 1 | 0
3230 | 3230 | 2012-05-14 13:59 | 17.1 | 34.47 | 41.67 | 37.46 | 1576.62 | 572 | 14.36 | 1525.03 | 0.96 | 0.99 | 0.99 | 0.55 | 1064.96 | 7.29 | 495.72 | 449.84 | 0.077421 | 0.040833 | 0.058 | 10.14 | System Off | 1 | 0
3231 | 3231 | 2012-05-14 14:59 | 17.42 | 29.11 | 33.87 | 31.27 | 1073.87 | 386 | 14.49 | 1050.68 | 0.96 | 0.97 | 0.97 | 0.37 | 756.46 | 7.94 | 539.92 | 303.05 | 0.076194 | 0.040833 | 0.039 | 10.1 | System Off | 1 | 0
3232 | 3232 | 2012-05-14 15:59 | 16.74 | 23.83 | 26.93 | 24.7 | 614.11 | 220 | 14.54 | 612.29 | 0.95 | 0.93 | 0.93 | 0.21 | 430.45 | 8.68 | 590.24 | 172.62 | 0.072213 | 0.040833 | 0.023 | 10.45 | System Off | 1 | 0
3233 | 3233 | 2012-05-14 16:59 | 16.06 | 19.73 | 21.44 | 20 | 299.97 | 108 | 14.47 | 307.16 | 0.83 | 0.84 | 0.84 | 0.09 | 190.06 | 9.23 | 627.64 | 84.82 | 0.069437 | 0.040833 | 0.011 | 10.19 | System Off | 1 | 0
3234 | 3234 | 2012-05-14 17:59 | 15.38 | 16.85 | 17.57 | 16.89 | 112.23 | 41 | 14.26 | 119.59 | 0.71 | 0.63 | 0.63 | 0.03 | 50.52 | 9.61 | 653.48 | 32.28 | 0.067641 | 0.040833 | 0.004 | 9.76 | System Off | 0 | 0
3235 | 3235 | 2012-05-14 18:59 | 13.67 | 13.67 | 13.67 | 13.67 | 0 | 0 | 0 | 0 | 0 | 0 | 0 | 0 | 0 | 10.01 | 680.68 | 0 | 0 | 0 | 0 | 0 | System Off | 0 | 0
3236 | 3236 | 2012-05-14 19:59 | 11.96 | 11.96 | 11.96 | 11.96 | 0 | 0 | 0 | 0 | 0 | 0 | 0 | 0 | 0 | 10.23 | 695.64 | 0 | 0 | 0 | 0 | 0 | System Off | 0 | 0
3237 | 3237 | 2012-05-14 20:59 | 10.25 | 10.25 | 10.25 | 10.25 | 0 | 0 | 0 | 0 | 0 | 0 | 0 | 0 | 0 | 10.45 | 710.6 | 0 | 0 | 0 | 0 | 0 | System Off | 0 | 0
3238 | 3238 | 2012-05-14 21:59 | 9.89 | 9.89 | 9.89 | 9.89 | 0 | 0 | 0 | 0 | 0 | 0 | 0 | 0 | 0 | 10.49 | 713.32 | 0 | 0 | 0 | 0 | 0 | System Off | 0 | 0
3239 | 3239 | 2012-05-14 22:59 | 9.53 | 9.53 | 9.53 | 9.53 | 0 | 0 | 0 | 0 | 0 | 0 | 0 | 0 | 0 | 10.54 | 716.72 | 0 | 0 | 0 | 0 | 0 | System Off | 0 | 0
3240 | 3240 | 2012-05-14 23:59 | 9.17 | 9.17 | 9.17 | 9.17 | 0 | 0 | 0 | 0 | 0 | 0 | 0 | 0 | 0 | 10.59 | 720.12 | 0 | 0 | 0 | 0 | 0 | System Off | 0 | 0
3241 | 3241 | 2012-05-15 00:59 | 8.4 | 8.4 | 8.4 | 8.4 | 0 | 0 | 0 | 0 | 0 | 0 | 0 | 0 | 0 | 10.69 | 726.92 | 0 | 0 | 0 | 0 | 0 | System Off | 0 | 0
3242 | 3242 | 2012-05-15 01:59 | 7.62 | 7.62 | 7.62 | 7.62 | 0 | 0 | 0 | 0 | 0 | 0 | 0 | 0 | 0 | 10.79 | 733.72 | 0 | 0 | 0 | 0 | 0 | System Off | 0 | 0
3243 | 3243 | 2012-05-15 02:59 | 6.85 | 6.85 | 6.85 | 6.85 | 0 | 0 | 0 | 0 | 0 | 0 | 0 | 0 | 0 | 10.89 | 740.52 | 0 | 0 | 0 | 0 | 0 | System Off | 0 | 0
3244 | 3244 | 2012-05-15 03:59 | 7.64 | 8.04 | 8.22 | 8.08 | 33.08 | 12 | 14.36 | 36.88 | 0 | 0 | 0 | 0 | 0 | 10.73 | 729.64 | 9.44 | 0.062897 | 0.040833 | 0.001 | 8.33 | System Off | 0 | 0
3245 | 3245 | 2012-05-15 04:59 | 8.43 | 8.89 | 9.09 | 8.95 | 38.08 | 14 | 14.17 | 42.23 | 0 | 0.05 | 0.05 | 0 | 3.47 | 10.62 | 722.16 | 11.04 | 0.063353 | 0.040833 | 0.001 | 7.14 | System Off | 0 | 0
3246 | 3246 | 2012-05-15 05:59 | 9.22 | 10.8 | 11.48 | 11.01 | 138.4 | 49 | 14.71 | 145.58 | 0.8 | 0.69 | 0.69 | 0.04 | 129.15 | 10.35 | 703.8 | 38.36 | 0.064486 | 0.040833 | 0.005 | 10.2 | System Off | 1 | 0
3247 | 3247 | 2012-05-15 06:59 | 10.04 | 18 | 21.37 | 19.24 | 734.96 | 256 | 14.95 | 727.14 | 0.98 | 0.94 | 0.94 | 0.25 | 684.08 | 9.32 | 633.76 | 199.8 | 0.069198 | 0.040833 | 0.026 | 10.16 | System Off | 1 | 0
3248 | 3248 | 2012-05-15 07:59 | 10.86 | 19.29 | 22.72 | 20.84 | 796.89 | 278 | 14.93 | 786.44 | 0.97 | 0.95 | 0.95 | 0.27 | 585.42 | 9.13 | 620.84 | 217.04 | 0.070113 | 0.040833 | 0.028 | 10.07 | System Off | 1 | 0
3249 | 3249 | 2012-05-15 08:59 | 11.68 | 22.31 | 26.53 | 24.52 | 1023.96 | 359 | 14.86 | 1002.68 | 0.97 | 0.97 | 0.97 | 0.35 | 633.66 | 8.7 | 591.6 | 280.54 | 0.072278 | 0.040833 | 0.036 | 10.03 | System Off | 1 | 0
3250 | 3250 | 2012-05-15 09:59 | 11.74 | 33.55 | 41.86 | 38.77 | 2145.62 | 769 | 14.53 | 2059.58 | 0.97 | 1 | 1 | 0.75 | 1238.17 | 7.15 | 486.2 | 603.42 | 0.078419 | 0.040833 | 0.077 | 10.01 | System Off | 1 | 0
3251 | 3251 | 2012-05-15 10:59 | 11.81 | 28.48 | 34.65 | 32.82 | 1678.62 | 594 | 14.72 | 1620.66 | 0.98 | 0.99 | 0.99 | 0.58 | 919.73 | 7.77 | 528.36 | 464.99 | 0.074743 | 0.040833 | 0.06 | 10.1 | System Off | 1 | 0
3252 | 3252 | 2012-05-15 11:59 | 11.88 | 14.6 | 15.56 | 15.41 | 272.89 | 97 | 14.65 | 279.87 | 0.82 | 0.83 | 0.83 | 0.08 | 131.3 | 9.79 | 665.72 | 76 | 0.066909 | 0.040833 | 0.01 | 10.31 | System Off | 1 | 0
3253 | 3253 | 2012-05-15 12:59 | 11.05 | 12.75 | 13.36 | 13.24 | 168.88 | 60 | 14.66 | 176.4 | 0.82 | 0.74 | 0.74 | 0.05 | 81.62 | 10.06 | 684.08 | 47 | 0.065691 | 0.040833 | 0.006 | 10 | System Off | 1 | 0
3254 | 3254 | 2012-05-15 13:59 | 10.22 | 23.49 | 28.25 | 27.25 | 1375.55 | 480 | 14.93 | 1335.05 | 0.98 | 0.98 | 0.98 | 0.47 | 926.49 | 8.39 | 570.52 | 374.76 | 0.073982 | 0.040833 | 0.048 | 10 | System Off | 1 | 0
3255 | 3255 | 2012-05-15 14:59 | 9.39 | 13.22 | 14.6 | 14.31 | 389.49 | 136 | 14.92 | 393.79 | 0.95 | 0.88 | 0.88 | 0.13 | 258.16 | 9.93 | 675.24 | 106.19 | 0.066362 | 0.040833 | 0.014 | 10.29 | System Off | 1 | 0
3256 | 3256 | 2012-05-15 15:59 | 8.97 | 14.16 | 16.05 | 15.56 | 529.36 | 183 | 15.07 | 529.37 | 0.98 | 0.91 | 0.91 | 0.18 | 367.44 | 9.77 | 664.36 | 142.62 | 0.067096 | 0.040833 | 0.019 | 10.38 | System Off | 1 | 0
3257 | 3257 | 2012-05-15 16:59 | 8.55 | 11.09 | 12.02 | 11.78 | 253.84 | 89 | 14.85 | 260.66 | 0.89 | 0.82 | 0.82 | 0.08 | 156.88 | 10.25 | 697 | 69.55 | 0.064948 | 0.040833 | 0.009 | 10.11 | System Off | 1 | 0
3258 | 3258 | 2012-05-15 17:59 | 8.14 | 9.44 | 9.91 | 9.78 | 126.04 | 45 | 14.59 | 132.96 | 0.66 | 0.67 | 0.67 | 0.03 | 59.65 | 10.51 | 714.68 | 35.29 | 0.063834 | 0.040833 | 0.005 | 11.11 | System Off | 0 | 0
3259 | 3259 | 2012-05-15 18:59 | 7.83 | 7.83 | 7.83 | 7.83 | 0 | 0 | 0 | 0 | 0 | 0 | 0 | 0 | 0 | 10.76 | 731.68 | 0 | 0 | 0 | 0 | 0 | System Off | 0 | 0
3260 | 3260 | 2012-05-15 19:59 | 7.52 | 7.52 | 7.52 | 7.52 | 0 | 0 | 0 | 0 | 0 | 0 | 0 | 0 | 0 | 10.81 | 735.08 | 0 | 0 | 0 | 0 | 0 | System Off | 0 | 0
3261 | 3261 | 2012-05-15 20:59 | 7.2 | 7.2 | 7.2 | 7.2 | 0 | 0 | 0 | 0 | 0 | 0 | 0 | 0 | 0 | 10.85 | 737.8 | 0 | 0 | 0 | 0 | 0 | System Off | 0 | 0
3262 | 3262 | 2012-05-15 21:59 | 6.88 | 6.88 | 6.88 | 6.88 | 0 | 0 | 0 | 0 | 0 | 0 | 0 | 0 | 0 | 10.89 | 740.52 | 0 | 0 | 0 | 0 | 0 | System Off | 0 | 0
3263 | 3263 | 2012-05-15 22:59 | 6.55 | 6.55 | 6.55 | 6.55 | 0 | 0 | 0 | 0 | 0 | 0 | 0 | 0 | 0 | 10.93 | 743.24 | 0 | 0 | 0 | 0 | 0 | System Off | 0 | 0
3264 | 3264 | 2012-05-15 23:59 | 6.23 | 6.23 | 6.23 | 6.23 | 0 | 0 | 0 | 0 | 0 | 0 | 0 | 0 | 0 | 10.98 | 746.64 | 0 | 0 | 0 | 0 | 0 | System Off | 0 | 0
3265 | 3265 | 2012-05-16 00:59 | 6.11 | 6.11 | 6.11 | 6.11 | 0 | 0 | 0 | 0 | 0 | 0 | 0 | 0 | 0 | 10.99 | 747.32 | 0 | 0 | 0 | 0 | 0 | System Off | 0 | 0
3266 | 3266 | 2012-05-16 01:59 | 6 | 6 | 6 | 6 | 0 | 0 | 0 | 0 | 0 | 0 | 0 | 0 | 0 | 11.01 | 748.68 | 0 | 0 | 0 | 0 | 0 | System Off | 0 | 0
3267 | 3267 | 2012-05-16 02:59 | 5.88 | 5.88 | 5.88 | 5.88 | 0 | 0 | 0 | 0 | 0 | 0 | 0 | 0 | 0 | 11.02 | 749.36 | 0 | 0 | 0 | 0 | 0 | System Off | 0 | 0
3268 | 3268 | 2012-05-16 03:59 | 5.94 | 6.15 | 6.22 | 6.2 | 19.84 | 7 | 14.76 | 22.58 | 0 | 0 | 0 | 0 | 0 | 10.98 | 746.64 | 5.48 | 0.063768 | 0.040833 | 0.001 | 14.29 | System Off | 0 | 0
3269 | 3269 | 2012-05-16 04:59 | 6 | 7.6 | 8.13 | 8.11 | 164.15 | 58 | 14.74 | 171.16 | 0.86 | 0.74 | 0.74 | 0.05 | 205.43 | 10.73 | 729.64 | 45.39 | 0.06297 | 0.040833 | 0.006 | 10.34 | System Off | 1 | 0
3270 | 3270 | 2012-05-16 05:59 | 6.06 | 10.09 | 11.49 | 11.32 | 425.43 | 146 | 15.18 | 428.33 | 0.95 | 0.89 | 0.89 | 0.14 | 490.45 | 10.31 | 701.08 | 113.62 | 0.064771 | 0.040833 | 0.015 | 10.27 | System Off | 1 | 0
3271 | 3271 | 2012-05-16 06:59 | 6.95 | 11.44 | 12.93 | 12.96 | 487.21 | 167 | 15.19 | 488.31 | 0.95 | 0.91 | 0.91 | 0.16 | 441.94 | 10.1 | 686.8 | 129.93 | 0.065672 | 0.040833 | 0.017 | 10.18 | System Off | 1 | 0
3272 | 3272 | 2012-05-16 07:59 | 7.84 | 17.47 | 20.59 | 20.86 | 1066.75 | 366 | 15.18 | 1042.6 | 1.01 | 0.97 | 0.97 | 0.37 | 792.44 | 9.13 | 620.84 | 284.82 | 0.070234 | 0.040833 | 0.037 | 10.11 | System Off | 1 | 0
3273 | 3273 | 2012-05-16 08:59 | 8.73 | 20.34 | 24.02 | 24.58 | 1296.08 | 447 | 15.1 | 1259.77 | 1.01 | 0.98 | 0.98 | 0.45 | 807.58 | 8.69 | 590.92 | 348.21 | 0.07242 | 0.040833 | 0.045 | 10.07 | System Off | 1 | 0
3274 | 3274 | 2012-05-16 09:59 | 9.54 | 18.18 | 20.97 | 21.25 | 948.46 | 328 | 15.06 | 930.52 | 0.98 | 0.96 | 0.96 | 0.32 | 537.33 | 9.08 | 617.44 | 255.64 | 0.070407 | 0.040833 | 0.033 | 10.06 | System Off | 1 | 0
3275 | 3275 | 2012-05-16 10:59 | 10.36 | 32.23 | 39.37 | 39.81 | 2367.98 | 843 | 14.63 | 2268.51 | 0.97 | 1 | 1 | 0.82 | 1303.21 | 7.05 | 479.4 | 660.66 | 0.079138 | 0.040833 | 0.083 | 9.85 | System Off | 1 | 0
3276 | 3276 | 2012-05-16 11:59 | 11.18 | 25.97 | 30.92 | 30.87 | 1589.4 | 557 | 14.86 | 1536.72 | 0.99 | 0.99 | 0.99 | 0.55 | 857.59 | 7.98 | 542.64 | 435.23 | 0.076172 | 0.040833 | 0.056 | 10.05 | System Off | 1 | 0
3277 | 3277 | 2012-05-16 12:59 | 11.02 | 13.39 | 14.16 | 14.22 | 247.05 | 88 | 14.62 | 254.22 | 0.91 | 0.82 | 0.82 | 0.08 | 129.58 | 9.94 | 675.92 | 68.97 | 0.066257 | 0.040833 | 0.009 | 10.23 | System Off | 1 | 0
3278 | 3278 | 2012-05-16 13:59 | 10.86 | 24.48 | 28.94 | 29.2 | 1483.74 | 518 | 14.92 | 1437.03 | 0.98 | 0.99 | 0.99 | 0.51 | 1001.01 | 8.17 | 555.56 | 404.46 | 0.075153 | 0.040833 | 0.052 | 10.04 | System Off | 1 | 0
3279 | 3279 | 2012-05-16 14:59 | 10.7 | 16.49 | 18.38 | 18.5 | 625.36 | 217 | 15.01 | 622.01 | 0.96 | 0.93 | 0.93 | 0.21 | 430.11 | 9.41 | 639.88 | 169.24 | 0.068748 | 0.040833 | 0.022 | 10.14 | System Off | 1 | 0
3280 | 3280 | 2012-05-16 15:59 | 10.31 | 15.41 | 17.16 | 17.01 | 534.05 | 186 | 14.95 | 534.09 | 0.97 | 0.92 | 0.91 | 0.18 | 370.93 | 9.59 | 652.12 | 145.16 | 0.067894 | 0.040833 | 0.019 | 10.22 | System Off | 1 | 0
3281 | 3281 | 2012-05-16 16:59 | 9.92 | 13.25 | 14.47 | 14.12 | 331.97 | 116 | 14.91 | 337.68 | 0.94 | 0.86 | 0.86 | 0.11 | 213.08 | 9.95 | 676.6 | 90.59 | 0.066236 | 0.040833 | 0.012 | 10.34 | System Off | 1 | 0
3282 | 3282 | 2012-05-16 17:59 | 9.53 | 10.74 | 11.2 | 11.03 | 114.97 | 41 | 14.6 | 121.86 | 0.72 | 0.64 | 0.64 | 0.03 | 52.33 | 10.35 | 703.8 | 32.14 | 0.064487 | 0.040833 | 0.004 | 9.76 | System Off | 0 | 0
3283 | 3283 | 2012-05-16 18:59 | 8.3 | 8.3 | 8.3 | 8.3 | 0 | 0 | 0 | 0 | 0 | 0 | 0 | 0 | 0 | 10.7 | 727.6 | 0 | 0 | 0 | 0 | 0 | System Off | 0 | 0
3284 | 3284 | 2012-05-16 19:59 | 7.07 | 7.07 | 7.07 | 7.07 | 0 | 0 | 0 | 0 | 0 | 0 | 0 | 0 | 0 | 10.87 | 739.16 | 0 | 0 | 0 | 0 | 0 | System Off | 0 | 0
3285 | 3285 | 2012-05-16 20:59 | 5.84 | 5.84 | 5.84 | 5.84 | 0 | 0 | 0 | 0 | 0 | 0 | 0 | 0 | 0 | 11.03 | 750.04 | 0 | 0 | 0 | 0 | 0 | System Off | 0 | 0
3286 | 3286 | 2012-05-16 21:59 | 5.21 | 5.21 | 5.21 | 5.21 | 0 | 0 | 0 | 0 | 0 | 0 | 0 | 0 | 0 | 11.11 | 755.48 | 0 | 0 | 0 | 0 | 0 | System Off | 0 | 0
3287 | 3287 | 2012-05-16 22:59 | 4.57 | 4.57 | 4.57 | 4.57 | 0 | 0 | 0 | 0 | 0 | 0 | 0 | 0 | 0 | 11.2 | 761.6 | 0 | 0 | 0 | 0 | 0 | System Off | 0 | 0
3288 | 3288 | 2012-05-16 23:59 | 3.93 | 3.93 | 3.93 | 3.93 | 0 | 0 | 0 | 0 | 0 | 0 | 0 | 0 | 0 | 11.29 | 767.72 | 0 | 0 | 0 | 0 | 0 | System Off | 0 | 0
3289 | 3289 | 2012-05-17 00:59 | 4.02 | 4.02 | 4.02 | 4.02 | 0 | 0 | 0 | 0 | 0 | 0 | 0 | 0 | 0 | 11.28 | 767.04 | 0 | 0 | 0 | 0 | 0 | System Off | 0 | 0
3290 | 3290 | 2012-05-17 01:59 | 4.12 | 4.12 | 4.12 | 4.12 | 0 | 0 | 0 | 0 | 0 | 0 | 0 | 0 | 0 | 11.26 | 765.68 | 0 | 0 | 0 | 0 | 0 | System Off | 0 | 0
3291 | 3291 | 2012-05-17 02:59 | 4.21 | 4.21 | 4.21 | 4.21 | 0 | 0 | 0 | 0 | 0 | 0 | 0 | 0 | 0 | 11.25 | 765 | 0 | 0 | 0 | 0 | 0 | System Off | 0 | 0
3292 | 3292 | 2012-05-17 03:59 | 5.2 | 5.71 | 5.95 | 5.75 | 41.25 | 15 | 14.32 | 45.45 | 0 | 0.12 | 0.12 | 0 | 10.18 | 11.04 | 750.72 | 11.8 | 0.063543 | 0.040833 | 0.002 | 13.33 | System Off | 0 | 0
3293 | 3293 | 2012-05-17 04:59 | 6.19 | 8.09 | 8.99 | 8.19 | 156.11 | 55 | 14.78 | 163.15 | 0.72 | 0.72 | 0.72 | 0.04 | 192.55 | 10.72 | 728.96 | 43.02 | 0.063009 | 0.040833 | 0.006 | 10.91 | System Off | 1 | 0
3294 | 3294 | 2012-05-17 05:59 | 7.18 | 11.43 | 13.61 | 11.31 | 327.79 | 114 | 14.98 | 333.35 | 0.87 | 0.86 | 0.86 | 0.1 | 367.6 | 10.31 | 701.08 | 88.95 | 0.064725 | 0.040833 | 0.012 | 10.53 | System Off | 1 | 0
3295 | 3295 | 2012-05-17 06:59 | 8.8 | 17.64 | 21.96 | 17.82 | 722.52 | 251 | 14.99 | 715.21 | 0.95 | 0.94 | 0.94 | 0.24 | 671.93 | 9.49 | 645.32 | 195.8 | 0.068408 | 0.040833 | 0.026 | 10.36 | System Off | 1 | 0
3296 | 3296 | 2012-05-17 07:59 | 10.41 | 24.75 | 31.67 | 25.24 | 1179.96 | 415 | 14.81 | 1150.51 | 0.99 | 0.97 | 0.97 | 0.41 | 879.19 | 8.61 | 585.48 | 324.49 | 0.072739 | 0.040833 | 0.042 | 10.12 | System Off | 1 | 0
3297 | 3297 | 2012-05-17 08:59 | 12.03 | 33.06 | 43.15 | 33.88 | 1709.81 | 615 | 14.48 | 1650.13 | 0.96 | 0.99 | 0.99 | 0.59 | 1071.5 | 7.66 | 520.88 | 482.9 | 0.07535 | 0.040833 | 0.062 | 10.08 | System Off | 1 | 0
3298 | 3298 | 2012-05-17 09:59 | 12.86 | 31.87 | 40.86 | 32.9 | 1569.17 | 563 | 14.52 | 1518 | 0.96 | 0.99 | 0.99 | 0.54 | 901.29 | 7.76 | 527.68 | 441.86 | 0.07473 | 0.040833 | 0.057 | 10.12 | System Off | 1 | 0
3299 | 3299 | 2012-05-17 10:59 | 13.7 | 41.25 | 53.92 | 43.48 | 2287.11 | 844 | 14.11 | 2192.26 | 0.95 | 1 | 1 | 0.8 | 1258.3 | 6.69 | 454.92 | 665.8 | 0.081287 | 0.040833 | 0.084 | 9.95 | System Off | 1 | 0
3300 | 3300 | 2012-05-17 11:59 | 14.54 | 41.35 | 53.38 | 44.11 | 2268.85 | 838 | 14.1 | 2175.11 | 0.94 | 1 | 1 | 0.79 | 1230.38 | 6.63 | 450.84 | 661.17 | 0.08167 | 0.040833 | 0.084 | 10.02 | System Off | 1 | 0
3301 | 3301 | 2012-05-17 12:59 | 15.02 | 38.68 | 49.01 | 41.68 | 2058.73 | 754 | 14.22 | 1977.86 | 0.95 | 1 | 1 | 0.72 | 1235.29 | 6.86 | 466.48 | 593.99 | 0.080123 | 0.040833 | 0.075 | 9.95 | System Off | 1 | 0
3302 | 3302 | 2012-05-17 13:59 | 15.5 | 33.41 | 41.02 | 36.09 | 1604.2 | 579 | 14.43 | 1550.89 | 0.97 | 0.99 | 0.99 | 0.56 | 1083.94 | 7.43 | 505.24 | 454.92 | 0.076618 | 0.040833 | 0.058 | 10.02 | System Off | 1 | 0
3303 | 3303 | 2012-05-17 14:59 | 15.99 | 27.96 | 32.93 | 30 | 1094.96 | 391 | 14.59 | 1070.47 | 0.97 | 0.97 | 0.97 | 0.38 | 771.78 | 8.08 | 549.44 | 306.6 | 0.075459 | 0.040833 | 0.04 | 10.23 | System Off | 1 | 0
3304 | 3304 | 2012-05-17 15:59 | 15.32 | 20.97 | 23.31 | 21.91 | 511.21 | 182 | 14.63 | 512.84 | 0.93 | 0.91 | 0.91 | 0.17 | 353.94 | 9 | 612 | 142.63 | 0.070596 | 0.040833 | 0.019 | 10.44 | System Off | 1 | 0
3305 | 3305 | 2012-05-17 16:59 | 14.66 | 18.17 | 19.63 | 18.78 | 314.61 | 113 | 14.5 | 321.32 | 0.88 | 0.85 | 0.85 | 0.1 | 200.6 | 9.38 | 637.84 | 88.7 | 0.068769 | 0.040833 | 0.012 | 10.62 | System Off | 1 | 0
3306 | 3306 | 2012-05-17 17:59 | 14 | 15.24 | 15.75 | 15.47 | 109.26 | 40 | 14.23 | 116.42 | 0.74 | 0.62 | 0.62 | 0.03 | 48.55 | 9.78 | 665.04 | 31.51 | 0.066869 | 0.040833 | 0.004 | 10 | System Off | 0 | 0
3307 | 3307 | 2012-05-17 18:59 | 13.27 | 13.27 | 13.27 | 13.27 | 0 | 0 | 0 | 0 | 0 | 0 | 0 | 0 | 0 | 10.06 | 684.08 | 0 | 0 | 0 | 0 | 0 | System Off | 0 | 0
3308 | 3308 | 2012-05-17 19:59 | 12.54 | 12.54 | 12.54 | 12.54 | 0 | 0 | 0 | 0 | 0 | 0 | 0 | 0 | 0 | 10.15 | 690.2 | 0 | 0 | 0 | 0 | 0 | System Off | 0 | 0
3309 | 3309 | 2012-05-17 20:59 | 11.81 | 11.81 | 11.81 | 11.81 | 0 | 0 | 0 | 0 | 0 | 0 | 0 | 0 | 0 | 10.25 | 697 | 0 | 0 | 0 | 0 | 0 | System Off | 0 | 0
3310 | 3310 | 2012-05-17 21:59 | 11.51 | 11.51 | 11.51 | 11.51 | 0 | 0 | 0 | 0 | 0 | 0 | 0 | 0 | 0 | 10.28 | 699.04 | 0 | 0 | 0 | 0 | 0 | System Off | 0 | 0
3311 | 3311 | 2012-05-17 22:59 | 11.2 | 11.2 | 11.2 | 11.2 | 0 | 0 | 0 | 0 | 0 | 0 | 0 | 0 | 0 | 10.32 | 701.76 | 0 | 0 | 0 | 0 | 0 | System Off | 0 | 0
3312 | 3312 | 2012-05-17 23:59 | 10.89 | 10.89 | 10.89 | 10.89 | 0 | 0 | 0 | 0 | 0 | 0 | 0 | 0 | 0 | 10.36 | 704.48 | 0 | 0 | 0 | 0 | 0 | System Off | 0 | 0
3313 | 3313 | 2012-05-18 00:59 | 11.01 | 11.01 | 11.01 | 11.01 | 0 | 0 | 0 | 0 | 0 | 0 | 0 | 0 | 0 | 10.35 | 703.8 | 0 | 0 | 0 | 0 | 0 | System Off | 0 | 0
3314 | 3314 | 2012-05-18 01:59 | 11.14 | 11.14 | 11.14 | 11.14 | 0 | 0 | 0 | 0 | 0 | 0 | 0 | 0 | 0 | 10.33 | 702.44 | 0 | 0 | 0 | 0 | 0 | System Off | 0 | 0
3315 | 3315 | 2012-05-18 02:59 | 11.26 | 11.26 | 11.26 | 11.26 | 0 | 0 | 0 | 0 | 0 | 0 | 0 | 0 | 0 | 10.32 | 701.76 | 0 | 0 | 0 | 0 | 0 | System Off | 0 | 0
3316 | 3316 | 2012-05-18 03:59 | 11.05 | 11.11 | 11.14 | 11.12 | 6.11 | 2 | 15.91 | 7.39 | 0 | 0 | 0 | 0 | 0 | 10.33 | 702.44 | 1.54 | 0.064489 | 0.040833 | 0 | 0 | System Off | 0 | 0
3317 | 3317 | 2012-05-18 04:59 | 10.85 | 11.67 | 11.94 | 11.95 | 82.32 | 30 | 14.29 | 88.55 | 0.66 | 0.52 | 0.51 | 0.02 | 74.36 | 10.23 | 695.64 | 23.61 | 0.064965 | 0.040833 | 0.003 | 10 | System Off | 1 | 0
3318 | 3318 | 2012-05-18 05:59 | 10.64 | 11.94 | 12.36 | 12.4 | 132.84 | 48 | 14.41 | 140.06 | 0.62 | 0.68 | 0.68 | 0.03 | 122.14 | 10.17 | 691.56 | 37.72 | 0.065226 | 0.040833 | 0.005 | 10.42 | System Off | 1 | 0
3319 | 3319 | 2012-05-18 06:59 | 11.34 | 12.54 | 12.93 | 12.95 | 122.8 | 44 | 14.54 | 129.96 | 0.67 | 0.66 | 0.66 | 0.03 | 85.17 | 10.1 | 686.8 | 34.52 | 0.065516 | 0.040833 | 0.005 | 11.36 | System Off | 1 | 0
3320 | 3320 | 2012-05-18 07:59 | 12.05 | 18.98 | 21.22 | 21.42 | 747.99 | 261 | 14.93 | 739.73 | 0.96 | 0.94 | 0.94 | 0.25 | 547.87 | 9.06 | 616.08 | 203.77 | 0.070421 | 0.040833 | 0.027 | 10.34 | System Off | 1 | 0
3321 | 3321 | 2012-05-18 08:59 | 12.75 | 28.91 | 34.04 | 34.83 | 1769.68 | 626 | 14.72 | 1706.36 | 0.97 | 0.99 | 0.99 | 0.61 | 1109.64 | 7.56 | 514.08 | 490.01 | 0.07596 | 0.040833 | 0.063 | 10.06 | System Off | 1 | 0
3322 | 3322 | 2012-05-18 09:59 | 13.92 | 21.54 | 24.11 | 24.02 | 797.98 | 281 | 14.79 | 787.77 | 0.96 | 0.95 | 0.95 | 0.27 | 448.91 | 8.76 | 595.68 | 219.77 | 0.071902 | 0.040833 | 0.029 | 10.32 | System Off | 1 | 0
3323 | 3323 | 2012-05-18 10:59 | 15.1 | 31.26 | 37.02 | 35.9 | 1642.07 | 587 | 14.57 | 1586.41 | 0.97 | 0.99 | 0.99 | 0.57 | 899.35 | 7.45 | 506.6 | 460.39 | 0.076533 | 0.040833 | 0.059 | 10.05 | System Off | 1 | 0
3324 | 3324 | 2012-05-18 11:59 | 16.27 | 18.85 | 19.81 | 19.52 | 246.12 | 89 | 14.4 | 253.97 | 0.78 | 0.81 | 0.81 | 0.07 | 116.47 | 9.29 | 631.72 | 69.95 | 0.06915 | 0.040833 | 0.009 | 10.11 | System Off | 1 | 0
3325 | 3325 | 2012-05-18 12:59 | 17.09 | 20.55 | 21.83 | 21.46 | 331.37 | 120 | 14.38 | 338.07 | 0.83 | 0.86 | 0.86 | 0.1 | 181.29 | 9.06 | 616.08 | 94.34 | 0.070269 | 0.040833 | 0.012 | 10 | System Off | 1 | 0
3326 | 3326 | 2012-05-18 13:59 | 17.91 | 19.47 | 20.04 | 19.9 | 144.91 | 54 | 13.98 | 152.99 | 0.74 | 0.7 | 0.7 | 0.04 | 75.64 | 9.24 | 628.32 | 42.67 | 0.069313 | 0.040833 | 0.006 | 11.11 | System Off | 1 | 0
3327 | 3327 | 2012-05-18 14:59 | 18.74 | 21.54 | 22.57 | 22.29 | 264.81 | 97 | 14.22 | 272.78 | 0.82 | 0.82 | 0.82 | 0.08 | 167.19 | 8.96 | 609.28 | 76.42 | 0.0707 | 0.040833 | 0.01 | 10.31 | System Off | 1 | 0
3328 | 3328 | 2012-05-18 15:59 | 18.08 | 19.9 | 20.63 | 20.28 | 163.57 | 60 | 14.2 | 171.83 | 0.82 | 0.73 | 0.73 | 0.05 | 95.16 | 9.2 | 625.6 | 47.28 | 0.069533 | 0.040833 | 0.006 | 10 | System Off | 1 | 0
3329 | 3329 | 2012-05-18 16:59 | 17.43 | 18.04 | 18.3 | 18.13 | 49.97 | 19 | 13.7 | 55.27 | 0 | 0.25 | 0.25 | 0 | 10.13 | 9.46 | 643.28 | 15.07 | 0.068296 | 0.040833 | 0.002 | 10.53 | System Off | 0 | 0
3330 | 3330 | 2012-05-18 17:59 | 16.78 | 17.06 | 17.18 | 17.08 | 20.96 | 8 | 13.65 | 24.12 | 0 | 0 | 0 | 0 | 0 | 9.58 | 651.44 | 6.35 | 0.067703 | 0.040833 | 0.001 | 12.5 | System Off | 0 | 0
3331 | 3331 | 2012-05-18 18:59 | 15.56 | 15.56 | 15.56 | 15.56 | 0 | 0 | 0 | 0 | 0 | 0 | 0 | 0 | 0 | 9.77 | 664.36 | 0 | 0 | 0 | 0 | 0 | System Off | 0 | 0
3332 | 3332 | 2012-05-18 19:59 | 14.35 | 14.35 | 14.35 | 14.35 | 0 | 0 | 0 | 0 | 0 | 0 | 0 | 0 | 0 | 9.92 | 674.56 | 0 | 0 | 0 | 0 | 0 | System Off | 0 | 0
3333 | 3333 | 2012-05-18 20:59 | 13.13 | 13.13 | 13.13 | 13.13 | 0 | 0 | 0 | 0 | 0 | 0 | 0 | 0 | 0 | 10.08 | 685.44 | 0 | 0 | 0 | 0 | 0 | System Off | 0 | 0
3334 | 3334 | 2012-05-18 21:59 | 12.9 | 12.9 | 12.9 | 12.9 | 0 | 0 | 0 | 0 | 0 | 0 | 0 | 0 | 0 | 10.11 | 687.48 | 0 | 0 | 0 | 0 | 0 | System Off | 0 | 0
3335 | 3335 | 2012-05-18 22:59 | 12.66 | 12.66 | 12.66 | 12.66 | 0 | 0 | 0 | 0 | 0 | 0 | 0 | 0 | 0 | 10.14 | 689.52 | 0 | 0 | 0 | 0 | 0 | System Off | 0 | 0
3336 | 3336 | 2012-05-18 23:59 | 12.42 | 12.42 | 12.42 | 12.42 | 0 | 0 | 0 | 0 | 0 | 0 | 0 | 0 | 0 | 10.17 | 691.56 | 0 | 0 | 0 | 0 | 0 | System Off | 0 | 0
3337 | 3337 | 2012-05-19 00:59 | 12.21 | 12.21 | 12.21 | 12.21 | 0 | 0 | 0 | 0 | 0 | 0 | 0 | 0 | 0 | 10.2 | 693.6 | 0 | 0 | 0 | 0 | 0 | System Off | 0 | 0
3338 | 3338 | 2012-05-19 01:59 | 11.99 | 11.99 | 11.99 | 11.99 | 0 | 0 | 0 | 0 | 0 | 0 | 0 | 0 | 0 | 10.22 | 694.96 | 0 | 0 | 0 | 0 | 0 | System Off | 0 | 0
3339 | 3339 | 2012-05-19 02:59 | 11.78 | 11.78 | 11.78 | 11.78 | 0 | 0 | 0 | 0 | 0 | 0 | 0 | 0 | 0 | 10.25 | 697 | 0 | 0 | 0 | 0 | 0 | System Off | 0 | 0
3340 | 3340 | 2012-05-19 03:59 | 12.37 | 12.68 | 12.82 | 12.7 | 23.69 | 9 | 13.71 | 26.96 | 0 | 0 | 0 | 0 | 0 | 10.13 | 688.84 | 7.14 | 0.065341 | 0.040833 | 0.001 | 11.11 | System Off | 0 | 0
3341 | 3341 | 2012-05-19 04:59 | 12.96 | 15.46 | 16.59 | 15.7 | 207.94 | 75 | 14.44 | 215.7 | 0.8 | 0.78 | 0.78 | 0.06 | 275.55 | 9.76 | 663.68 | 58.92 | 0.067039 | 0.040833 | 0.008 | 10.67 | System Off | 1 | 0
3342 | 3342 | 2012-05-19 05:59 | 13.55 | 17.37 | 19.1 | 17.73 | 323.37 | 115 | 14.65 | 329.8 | 0.86 | 0.86 | 0.86 | 0.1 | 362.05 | 9.5 | 646 | 90.11 | 0.068197 | 0.040833 | 0.012 | 10.43 | System Off | 1 | 0
3343 | 3343 | 2012-05-19 06:59 | 14.71 | 21.23 | 24.15 | 21.91 | 559.41 | 199 | 14.64 | 559.31 | 0.95 | 0.92 | 0.92 | 0.19 | 512.53 | 9 | 612 | 155.93 | 0.070616 | 0.040833 | 0.02 | 10.05 | System Off | 1 | 0
3344 | 3344 | 2012-05-19 07:59 | 15.88 | 21.91 | 24.6 | 22.58 | 518.47 | 185 | 14.6 | 519.97 | 0.91 | 0.91 | 0.91 | 0.17 | 371.52 | 8.92 | 606.56 | 145.05 | 0.070975 | 0.040833 | 0.019 | 10.27 | System Off | 1 | 0
3345 | 3345 | 2012-05-19 08:59 | 17.04 | 29.12 | 34.44 | 30.55 | 1046.38 | 376 | 14.49 | 1024.66 | 0.96 | 0.97 | 0.97 | 0.36 | 648 | 8.02 | 545.36 | 295.18 | 0.075755 | 0.040833 | 0.038 | 10.11 | System Off | 1 | 0
3346 | 3346 | 2012-05-19 09:59 | 17.69 | 41.41 | 51.94 | 44.07 | 2008.07 | 744 | 14.06 | 1930.3 | 0.94 | 1 | 1 | 0.7 | 1157.89 | 6.63 | 450.84 | 587.33 | 0.081553 | 0.040833 | 0.075 | 10.08 | System Off | 1 | 0
3347 | 3347 | 2012-05-19 10:59 | 18.35 | 44.25 | 55.91 | 46.83 | 2147.57 | 804 | 13.91 | 2061.11 | 0.93 | 1 | 1 | 0.75 | 1180.76 | 6.37 | 433.16 | 635.87 | 0.083301 | 0.040833 | 0.081 | 10.07 | System Off | 1 | 0
3348 | 3348 | 2012-05-19 11:59 | 19.01 | 37.03 | 45.29 | 38.53 | 1488.19 | 546 | 14.2 | 1442.12 | 0.93 | 0.99 | 0.99 | 0.51 | 801.95 | 7.18 | 488.24 | 430.27 | 0.078012 | 0.040833 | 0.055 | 10.07 | System Off | 1 | 0
3349 | 3349 | 2012-05-19 12:59 | 19.53 | 39.98 | 49.33 | 41.72 | 1680.01 | 622 | 14.07 | 1622.46 | 0.93 | 0.99 | 0.99 | 0.58 | 1005.06 | 6.86 | 466.48 | 490.96 | 0.079998 | 0.040833 | 0.063 | 10.13 | System Off | 1 | 0
3350 | 3350 | 2012-05-19 13:59 | 20.05 | 28.2 | 31.94 | 28.86 | 669.15 | 243 | 14.34 | 665.69 | 0.9 | 0.93 | 0.93 | 0.22 | 438.8 | 8.21 | 558.28 | 191.14 | 0.074616 | 0.040833 | 0.025 | 10.29 | System Off | 1 | 0
3351 | 3351 | 2012-05-19 14:59 | 20.58 | 31.23 | 36.12 | 32.11 | 874.68 | 319 | 14.28 | 862.13 | 0.94 | 0.95 | 0.95 | 0.3 | 611.62 | 7.85 | 533.8 | 251.11 | 0.076597 | 0.040833 | 0.033 | 10.34 | System Off | 1 | 0
3352 | 3352 | 2012-05-19 15:59 | 19.98 | 27.74 | 31.39 | 28.22 | 623.69 | 227 | 14.31 | 622.05 | 0.92 | 0.93 | 0.93 | 0.21 | 437.57 | 8.28 | 563.04 | 178.63 | 0.074228 | 0.040833 | 0.023 | 10.13 | System Off | 1 | 0
3353 | 3353 | 2012-05-19 16:59 | 19.38 | 23.49 | 25.49 | 23.58 | 314.53 | 115 | 14.25 | 321.96 | 0.86 | 0.85 | 0.85 | 0.1 | 200.54 | 8.81 | 599.08 | 90.57 | 0.071449 | 0.040833 | 0.012 | 10.43 | System Off | 1 | 0
3354 | 3354 | 2012-05-19 17:59 | 18.78 | 20.52 | 21.36 | 20.58 | 131.63 | 49 | 13.99 | 139.64 | 0.6 | 0.67 | 0.67 | 0.03 | 63.35 | 9.16 | 622.88 | 38.71 | 0.069687 | 0.040833 | 0.005 | 10.2 | System Off | 0 | 0
3355 | 3355 | 2012-05-19 18:59 | 17.5 | 17.5 | 17.5 | 17.5 | 0 | 0 | 0 | 0 | 0 | 0 | 0 | 0 | 0 | 9.53 | 648.04 | 0 | 0 | 0 | 0 | 0 | System Off | 0 | 0
3356 | 3356 | 2012-05-19 19:59 | 16.22 | 16.22 | 16.22 | 16.22 | 0 | 0 | 0 | 0 | 0 | 0 | 0 | 0 | 0 | 9.69 | 658.92 | 0 | 0 | 0 | 0 | 0 | System Off | 0 | 0
3357 | 3357 | 2012-05-19 20:59 | 14.94 | 14.94 | 14.94 | 14.94 | 0 | 0 | 0 | 0 | 0 | 0 | 0 | 0 | 0 | 9.85 | 669.8 | 0 | 0 | 0 | 0 | 0 | System Off | 0 | 0
3358 | 3358 | 2012-05-19 21:59 | 14.46 | 14.46 | 14.46 | 14.46 | 0 | 0 | 0 | 0 | 0 | 0 | 0 | 0 | 0 | 9.91 | 673.88 | 0 | 0 | 0 | 0 | 0 | System Off | 0 | 0
3359 | 3359 | 2012-05-19 22:59 | 13.97 | 13.97 | 13.97 | 13.97 | 0 | 0 | 0 | 0 | 0 | 0 | 0 | 0 | 0 | 9.97 | 677.96 | 0 | 0 | 0 | 0 | 0 | System Off | 0 | 0
3360 | 3360 | 2012-05-19 23:59 | 13.48 | 13.48 | 13.48 | 13.48 | 0 | 0 | 0 | 0 | 0 | 0 | 0 | 0 | 0 | 10.03 | 682.04 | 0 | 0 | 0 | 0 | 0 | System Off | 0 | 0
3361 | 3361 | 2012-05-20 00:59 | 13.22 | 13.22 | 13.22 | 13.22 | 0 | 0 | 0 | 0 | 0 | 0 | 0 | 0 | 0 | 10.07 | 684.76 | 0 | 0 | 0 | 0 | 0 | System Off | 0 | 0
3362 | 3362 | 2012-05-20 01:59 | 12.96 | 12.96 | 12.96 | 12.96 | 0 | 0 | 0 | 0 | 0 | 0 | 0 | 0 | 0 | 10.1 | 686.8 | 0 | 0 | 0 | 0 | 0 | System Off | 0 | 0
3363 | 3363 | 2012-05-20 02:59 | 12.7 | 12.7 | 12.7 | 12.7 | 0 | 0 | 0 | 0 | 0 | 0 | 0 | 0 | 0 | 10.13 | 688.84 | 0 | 0 | 0 | 0 | 0 | System Off | 0 | 0
3364 | 3364 | 2012-05-20 03:59 | 13.71 | 14.24 | 14.49 | 14.26 | 41.22 | 15 | 14.31 | 45.81 | 0 | 0.11 | 0.11 | 0 | 10.12 | 9.94 | 675.92 | 11.8 | 0.066185 | 0.040833 | 0.002 | 13.33 | System Off | 0 | 0
3365 | 3365 | 2012-05-20 04:59 | 14.71 | 16.76 | 17.7 | 16.95 | 166.31 | 61 | 14.2 | 174.25 | 0.82 | 0.74 | 0.73 | 0.05 | 208.9 | 9.6 | 652.8 | 48.07 | 0.067701 | 0.040833 | 0.006 | 9.84 | System Off | 1 | 0
3366 | 3366 | 2012-05-20 05:59 | 15.72 | 20.53 | 22.74 | 20.92 | 398.3 | 143 | 14.51 | 403.38 | 0.91 | 0.88 | 0.88 | 0.13 | 456.32 | 9.12 | 620.16 | 112.25 | 0.069993 | 0.040833 | 0.015 | 10.49 | System Off | 1 | 0
3367 | 3367 | 2012-05-20 06:59 | 17.39 | 19.63 | 20.66 | 19.81 | 178.07 | 66 | 14.05 | 186.34 | 0.76 | 0.75 | 0.75 | 0.05 | 139.32 | 9.25 | 629 | 52.11 | 0.069283 | 0.040833 | 0.007 | 10.61 | System Off | 1 | 0
3368 | 3368 | 2012-05-20 07:59 | 19.05 | 30.2 | 35.47 | 30.82 | 898.42 | 326 | 14.35 | 884.52 | 0.95 | 0.96 | 0.96 | 0.31 | 663.34 | 7.99 | 543.32 | 256.39 | 0.07585 | 0.040833 | 0.033 | 10.12 | System Off | 1 | 0
3369 | 3369 | 2012-05-20 08:59 | 20.72 | 42.06 | 52.21 | 43.09 | 1677.34 | 626 | 13.96 | 1620.05 | 0.93 | 0.99 | 0.99 | 0.58 | 1050.81 | 6.73 | 457.64 | 494.82 | 0.080822 | 0.040833 | 0.063 | 10.06 | System Off | 1 | 0
3370 | 3370 | 2012-05-20 09:59 | 20.62 | 47.13 | 59.82 | 48.26 | 2049.3 | 777 | 13.74 | 1968.98 | 0.91 | 1 | 1 | 0.71 | 1181.96 | 6.24 | 424.32 | 615.88 | 0.084143 | 0.040833 | 0.078 | 10.04 | System Off | 1 | 0
3371 | 3371 | 2012-05-20 10:59 | 20.53 | 41.99 | 52.36 | 42.7 | 1660.3 | 620 | 13.95 | 1604.05 | 0.92 | 0.99 | 0.99 | 0.57 | 909.51 | 6.76 | 459.68 | 490.13 | 0.080577 | 0.040833 | 0.063 | 10.16 | System Off | 1 | 0
3372 | 3372 | 2012-05-20 11:59 | 20.43 | 43.27 | 54.35 | 43.93 | 1756.6 | 658 | 13.9 | 1694.46 | 0.93 | 0.99 | 0.99 | 0.61 | 949.46 | 6.64 | 451.52 | 520.45 | 0.081361 | 0.040833 | 0.066 | 10.03 | System Off | 1 | 0
3373 | 3373 | 2012-05-20 12:59 | 20.63 | 46.07 | 58.71 | 46.25 | 1898.95 | 718 | 13.77 | 1828.04 | 0.92 | 1 | 1 | 0.66 | 1138.21 | 6.42 | 436.56 | 568.84 | 0.082833 | 0.040833 | 0.072 | 10.03 | System Off | 1 | 0
3374 | 3374 | 2012-05-20 13:59 | 20.83 | 40.73 | 50.88 | 40.33 | 1456.71 | 543 | 13.97 | 1412.81 | 0.92 | 0.98 | 0.98 | 0.5 | 982.4 | 7 | 476 | 429.12 | 0.079062 | 0.040833 | 0.055 | 10.13 | System Off | 1 | 0
3375 | 3375 | 2012-05-20 14:59 | 21.04 | 29.73 | 34.31 | 29.26 | 616.91 | 226 | 14.22 | 615.87 | 0.93 | 0.93 | 0.93 | 0.21 | 423.95 | 8.16 | 554.88 | 178.05 | 0.074823 | 0.040833 | 0.023 | 10.18 | System Off | 1 | 0
3376 | 3376 | 2012-05-20 15:59 | 20.42 | 25.11 | 27.48 | 25.06 | 345.11 | 127 | 14.15 | 352.17 | 0.86 | 0.86 | 0.86 | 0.11 | 230.36 | 8.64 | 587.52 | 100.14 | 0.072301 | 0.040833 | 0.013 | 10.24 | System Off | 1 | 0
3377 | 3377 | 2012-05-20 16:59 | 19.81 | 20.5 | 20.83 | 20.52 | 49.37 | 19 | 13.53 | 54.77 | 0 | 0.24 | 0.24 | 0 | 9.69 | 9.17 | 623.56 | 15.1 | 0.06961 | 0.040833 | 0.002 | 10.53 | System Off | 0 | 0
3378 | 3378 | 2012-05-20 17:59 | 19.2 | 20.88 | 21.66 | 21.01 | 130.48 | 49 | 13.87 | 138.51 | 0.61 | 0.67 | 0.67 | 0.03 | 62.59 | 9.11 | 619.48 | 38.77 | 0.069922 | 0.040833 | 0.005 | 10.2 | System Off | 0 | 0
3379 | 3379 | 2012-05-20 18:59 | 18 | 18 | 18 | 18 | 0 | 0 | 0 | 0 | 0 | 0 | 0 | 0 | 0 | 9.47 | 643.96 | 0 | 0 | 0 | 0 | 0 | System Off | 0 | 0
3380 | 3380 | 2012-05-20 19:59 | 16.8 | 16.8 | 16.8 | 16.8 | 0 | 0 | 0 | 0 | 0 | 0 | 0 | 0 | 0 | 9.62 | 654.16 | 0 | 0 | 0 | 0 | 0 | System Off | 0 | 0
3381 | 3381 | 2012-05-20 20:59 | 15.6 | 15.6 | 15.6 | 15.6 | 0 | 0 | 0 | 0 | 0 | 0 | 0 | 0 | 0 | 9.77 | 664.36 | 0 | 0 | 0 | 0 | 0 | System Off | 0 | 0
3382 | 3382 | 2012-05-20 21:59 | 15.47 | 15.47 | 15.47 | 15.47 | 0 | 0 | 0 | 0 | 0 | 0 | 0 | 0 | 0 | 9.78 | 665.04 | 0 | 0 | 0 | 0 | 0 | System Off | 0 | 0
3383 | 3383 | 2012-05-20 22:59 | 15.33 | 15.33 | 15.33 | 15.33 | 0 | 0 | 0 | 0 | 0 | 0 | 0 | 0 | 0 | 9.8 | 666.4 | 0 | 0 | 0 | 0 | 0 | System Off | 0 | 0
3384 | 3384 | 2012-05-20 23:59 | 15.2 | 15.2 | 15.2 | 15.2 | 0 | 0 | 0 | 0 | 0 | 0 | 0 | 0 | 0 | 9.82 | 667.76 | 0 | 0 | 0 | 0 | 0 | System Off | 0 | 0
3385 | 3385 | 2012-05-21 00:59 | 15.19 | 15.19 | 15.19 | 15.19 | 0 | 0 | 0 | 0 | 0 | 0 | 0 | 0 | 0 | 9.82 | 667.76 | 0 | 0 | 0 | 0 | 0 | System Off | 0 | 0
3386 | 3386 | 2012-05-21 01:59 | 15.17 | 15.17 | 15.17 | 15.17 | 0 | 0 | 0 | 0 | 0 | 0 | 0 | 0 | 0 | 9.82 | 667.76 | 0 | 0 | 0 | 0 | 0 | System Off | 0 | 0
3387 | 3387 | 2012-05-21 02:59 | 15.16 | 15.16 | 15.16 | 15.16 | 0 | 0 | 0 | 0 | 0 | 0 | 0 | 0 | 0 | 9.82 | 667.76 | 0 | 0 | 0 | 0 | 0 | System Off | 0 | 0
3388 | 3388 | 2012-05-21 03:59 | 15.79 | 15.9 | 15.95 | 15.9 | 8.05 | 3 | 13.98 | 9.69 | 0 | 0 | 0 | 0 | 0 | 9.73 | 661.64 | 2.37 | 0.067057 | 0.040833 | 0 | 0 | System Off | 0 | 0
3389 | 3389 | 2012-05-21 04:59 | 16.42 | 16.97 | 17.22 | 17.01 | 43.39 | 16 | 14.12 | 48.25 | 0 | 0.15 | 0.15 | 0 | 11.98 | 9.59 | 652.12 | 12.62 | 0.067677 | 0.040833 | 0.002 | 12.5 | System Off | 0 | 0
3390 | 3390 | 2012-05-21 05:59 | 17.05 | 21.69 | 23.76 | 22.22 | 394.94 | 142 | 14.49 | 400.27 | 0.91 | 0.88 | 0.88 | 0.13 | 452.1 | 8.97 | 609.96 | 111.49 | 0.070715 | 0.040833 | 0.015 | 10.56 | System Off | 1 | 0
3391 | 3391 | 2012-05-21 06:59 | 18.2 | 25.24 | 28.39 | 25.99 | 596.62 | 215 | 14.45 | 595.73 | 0.93 | 0.92 | 0.92 | 0.2 | 548.91 | 8.53 | 580.04 | 168.88 | 0.072939 | 0.040833 | 0.022 | 10.23 | System Off | 1 | 0
3392 | 3392 | 2012-05-21 07:59 | 19.35 | 26.38 | 29.55 | 27.08 | 586.21 | 213 | 14.33 | 585.86 | 0.94 | 0.92 | 0.92 | 0.2 | 423.59 | 8.41 | 571.88 | 167.56 | 0.073559 | 0.040833 | 0.022 | 10.33 | System Off | 1 | 0
3393 | 3393 | 2012-05-21 08:59 | 20.5 | 33.18 | 38.99 | 34.26 | 1045.2 | 382 | 14.25 | 1024.03 | 0.94 | 0.97 | 0.97 | 0.36 | 647.25 | 7.62 | 518.16 | 300.82 | 0.075321 | 0.040833 | 0.039 | 10.21 | System Off | 1 | 0
3394 | 3394 | 2012-05-21 09:59 | 21.16 | 34.46 | 40.54 | 35.6 | 1094.52 | 401 | 14.22 | 1070.86 | 0.95 | 0.97 | 0.97 | 0.38 | 623.09 | 7.48 | 508.64 | 315.92 | 0.076122 | 0.040833 | 0.041 | 10.22 | System Off | 1 | 0
3395 | 3395 | 2012-05-21 10:59 | 21.82 | 44.28 | 54.48 | 46.35 | 1830.59 | 688 | 13.86 | 1763.92 | 0.92 | 1 | 0.99 | 0.63 | 1004.39 | 6.42 | 436.56 | 544.5 | 0.082881 | 0.040833 | 0.069 | 10.03 | System Off | 1 | 0
3396 | 3396 | 2012-05-21 11:59 | 22.48 | 31.76 | 35.97 | 32.63 | 762.78 | 280 | 14.19 | 755.69 | 0.93 | 0.94 | 0.94 | 0.26 | 402.17 | 7.79 | 529.72 | 220.67 | 0.076856 | 0.040833 | 0.029 | 10.36 | System Off | 1 | 0
3397 | 3397 | 2012-05-21 12:59 | 23.03 | 26.78 | 28.5 | 27.1 | 298.79 | 111 | 14.02 | 306.97 | 0.81 | 0.84 | 0.84 | 0.09 | 161.31 | 8.4 | 571.2 | 87.67 | 0.073439 | 0.040833 | 0.012 | 10.81 | System Off | 1 | 0
3398 | 3398 | 2012-05-21 13:59 | 23.57 | 26.16 | 27.36 | 26.37 | 200.75 | 76 | 13.76 | 209.79 | 0.79 | 0.77 | 0.77 | 0.06 | 114.37 | 8.49 | 577.32 | 60.22 | 0.072978 | 0.040833 | 0.008 | 10.53 | System Off | 1 | 0
3399 | 3399 | 2012-05-21 14:59 | 24.12 | 26.8 | 28.06 | 26.95 | 204.83 | 77 | 13.85 | 213.93 | 0.77 | 0.78 | 0.78 | 0.06 | 123.4 | 8.42 | 572.56 | 60.94 | 0.073312 | 0.040833 | 0.008 | 10.39 | System Off | 1 | 0
3400 | 3400 | 2012-05-21 15:59 | 22.98 | 28.02 | 30.41 | 28.28 | 392.64 | 145 | 14.1 | 398.96 | 0.89 | 0.88 | 0.88 | 0.13 | 265.73 | 8.27 | 562.36 | 114.4 | 0.07416 | 0.040833 | 0.015 | 10.34 | System Off | 1 | 0
3401 | 3401 | 2012-05-21 16:59 | 21.85 | 26.14 | 28.23 | 26.24 | 325.12 | 120 | 14.11 | 332.75 | 0.83 | 0.85 | 0.85 | 0.1 | 208.15 | 8.5 | 578 | 94.67 | 0.072961 | 0.040833 | 0.012 | 10 | System Off | 1 | 0
3402 | 3402 | 2012-05-21 17:59 | 20.72 | 22.52 | 23.37 | 22.6 | 135.32 | 51 | 13.82 | 143.59 | 0.78 | 0.68 | 0.68 | 0.04 | 65.8 | 8.92 | 606.56 | 40.38 | 0.070815 | 0.040833 | 0.005 | 9.8 | System Off | 0 | 0
3403 | 3403 | 2012-05-21 18:59 | 20.09 | 20.09 | 20.09 | 20.09 | 0 | 0 | 0 | 0 | 0 | 0 | 0 | 0 | 0 | 9.22 | 626.96 | 0 | 0 | 0 | 0 | 0 | System Off | 0 | 0
3404 | 3404 | 2012-05-21 19:59 | 19.47 | 19.47 | 19.47 | 19.47 | 0 | 0 | 0 | 0 | 0 | 0 | 0 | 0 | 0 | 9.29 | 631.72 | 0 | 0 | 0 | 0 | 0 | System Off | 0 | 0
3405 | 3405 | 2012-05-21 20:59 | 18.84 | 18.84 | 18.84 | 18.84 | 0 | 0 | 0 | 0 | 0 | 0 | 0 | 0 | 0 | 9.37 | 637.16 | 0 | 0 | 0 | 0 | 0 | System Off | 0 | 0
3406 | 3406 | 2012-05-21 21:59 | 18.57 | 18.57 | 18.57 | 18.57 | 0 | 0 | 0 | 0 | 0 | 0 | 0 | 0 | 0 | 9.4 | 639.2 | 0 | 0 | 0 | 0 | 0 | System Off | 0 | 0
3407 | 3407 | 2012-05-21 22:59 | 18.3 | 18.3 | 18.3 | 18.3 | 0 | 0 | 0 | 0 | 0 | 0 | 0 | 0 | 0 | 9.44 | 641.92 | 0 | 0 | 0 | 0 | 0 | System Off | 0 | 0
3408 | 3408 | 2012-05-21 23:59 | 18.03 | 18.03 | 18.03 | 18.03 | 0 | 0 | 0 | 0 | 0 | 0 | 0 | 0 | 0 | 9.47 | 643.96 | 0 | 0 | 0 | 0 | 0 | System Off | 0 | 0
3409 | 3409 | 2012-05-22 00:59 | 17.23 | 17.23 | 17.23 | 17.23 | 0 | 0 | 0 | 0 | 0 | 0 | 0 | 0 | 0 | 9.57 | 650.76 | 0 | 0 | 0 | 0 | 0 | System Off | 0 | 0
3410 | 3410 | 2012-05-22 01:59 | 16.43 | 16.43 | 16.43 | 16.43 | 0 | 0 | 0 | 0 | 0 | 0 | 0 | 0 | 0 | 9.66 | 656.88 | 0 | 0 | 0 | 0 | 0 | System Off | 0 | 0
3411 | 3411 | 2012-05-22 02:59 | 15.63 | 15.63 | 15.63 | 15.63 | 0 | 0 | 0 | 0 | 0 | 0 | 0 | 0 | 0 | 9.76 | 663.68 | 0 | 0 | 0 | 0 | 0 | System Off | 0 | 0
3412 | 3412 | 2012-05-22 03:59 | 16.43 | 16.91 | 17.13 | 16.95 | 36.24 | 14 | 13.48 | 40.64 | 0 | 0.01 | 0.01 | 0 | 0.63 | 9.6 | 652.8 | 11.13 | 0.067642 | 0.040833 | 0.001 | 7.14 | System Off | 0 | 0
3413 | 3413 | 2012-05-22 04:59 | 17.22 | 18.18 | 18.63 | 18.25 | 75.21 | 28 | 13.99 | 81.66 | 0.35 | 0.47 | 0.47 | 0.01 | 62.97 | 9.44 | 641.92 | 22.12 | 0.068373 | 0.040833 | 0.003 | 10.71 | System Off | 1 | 0
3414 | 3414 | 2012-05-22 05:59 | 18.02 | 19.78 | 20.59 | 19.93 | 139.99 | 52 | 14.02 | 148.04 | 0.76 | 0.69 | 0.69 | 0.04 | 131.14 | 9.24 | 628.32 | 41.07 | 0.06933 | 0.040833 | 0.005 | 9.62 | System Off | 1 | 0
3415 | 3415 | 2012-05-22 06:59 | 19.73 | 23.54 | 25.34 | 23.76 | 298.32 | 110 | 14.12 | 306.06 | 0.82 | 0.84 | 0.84 | 0.09 | 257.1 | 8.79 | 597.72 | 86.76 | 0.071541 | 0.040833 | 0.011 | 10 | System Off | 1 | 0
3416 | 3416 | 2012-05-22 07:59 | 21.45 | 27.83 | 30.97 | 27.94 | 484.6 | 178 | 14.18 | 488.15 | 0.9 | 0.9 | 0.9 | 0.16 | 345.47 | 8.31 | 565.08 | 140.3 | 0.074005 | 0.040833 | 0.018 | 10.11 | System Off | 1 | 0
3417 | 3417 | 2012-05-22 08:59 | 23.16 | 34.5 | 40.27 | 34.3 | 828.25 | 307 | 14.05 | 818.45 | 0.91 | 0.95 | 0.95 | 0.28 | 508.43 | 7.62 | 518.16 | 242.37 | 0.075249 | 0.040833 | 0.032 | 10.42 | System Off | 1 | 0
3418 | 3418 | 2012-05-22 09:59 | 23.89 | 48.52 | 60.9 | 48.39 | 1788.21 | 684 | 13.62 | 1724.31 | 0.91 | 0.99 | 0.99 | 0.62 | 1029.43 | 6.23 | 423.64 | 542.98 | 0.084112 | 0.040833 | 0.069 | 10.09 | System Off | 1 | 0
3419 | 3419 | 2012-05-22 10:59 | 24.62 | 54.94 | 70.01 | 55.14 | 2186.97 | 856 | 13.31 | 2097.98 | 0.89 | 1 | 1 | 0.76 | 1202.66 | 5.63 | 382.84 | 682.18 | 0.08853 | 0.040833 | 0.086 | 10.05 | System Off | 1 | 0
3420 | 3420 | 2012-05-22 11:59 | 25.35 | 55.04 | 69.66 | 55.49 | 2159.54 | 845 | 13.31 | 2072.27 | 0.89 | 1 | 1 | 0.75 | 1170.5 | 5.6 | 380.8 | 673.37 | 0.088743 | 0.040833 | 0.085 | 10.06 | System Off | 1 | 0
3421 | 3421 | 2012-05-22 12:59 | 25.35 | 50.62 | 62.88 | 51.39 | 1889.63 | 728 | 13.52 | 1819.53 | 0.91 | 1 | 1 | 0.66 | 1132.54 | 5.96 | 405.28 | 578.62 | 0.086034 | 0.040833 | 0.074 | 10.16 | System Off | 1 | 0
3422 | 3422 | 2012-05-22 13:59 | 25.35 | 45.5 | 55.09 | 46.46 | 1548.5 | 588 | 13.72 | 1499.35 | 0.92 | 0.99 | 0.99 | 0.54 | 1045.61 | 6.4 | 435.2 | 466.19 | 0.082835 | 0.040833 | 0.06 | 10.2 | System Off | 1 | 0
3423 | 3423 | 2012-05-22 14:59 | 25.36 | 38.13 | 44.16 | 38.86 | 998.76 | 373 | 13.95 | 980.75 | 0.91 | 0.96 | 0.96 | 0.34 | 701.86 | 7.14 | 485.52 | 294.87 | 0.078005 | 0.040833 | 0.038 | 10.19 | System Off | 1 | 0
3424 | 3424 | 2012-05-22 15:59 | 24.67 | 32.16 | 35.6 | 32.79 | 600.54 | 223 | 14.03 | 600.54 | 0.9 | 0.92 | 0.92 | 0.2 | 420.36 | 7.78 | 529.04 | 176.11 | 0.076882 | 0.040833 | 0.023 | 10.31 | System Off | 1 | 0
3425 | 3425 | 2012-05-22 16:59 | 23.98 | 28.08 | 29.92 | 28.49 | 329.86 | 123 | 13.97 | 337.65 | 0.81 | 0.85 | 0.85 | 0.1 | 211.56 | 8.25 | 561 | 97.21 | 0.074252 | 0.040833 | 0.013 | 10.57 | System Off | 1 | 0
3426 | 3426 | 2012-05-22 17:59 | 23.29 | 24.99 | 25.72 | 25.25 | 140.01 | 53 | 13.76 | 148.59 | 0.74 | 0.69 | 0.69 | 0.04 | 68.9 | 8.61 | 585.48 | 42 | 0.072308 | 0.040833 | 0.006 | 11.32 | System Off | 0 | 0
3427 | 3427 | 2012-05-22 18:59 | 21.86 | 21.86 | 21.86 | 21.86 | 0 | 0 | 0 | 0 | 0 | 0 | 0 | 0 | 0 | 9.01 | 612.68 | 0 | 0 | 0 | 0 | 0 | System Off | 0 | 0
3428 | 3428 | 2012-05-22 19:59 | 20.44 | 20.44 | 20.44 | 20.44 | 0 | 0 | 0 | 0 | 0 | 0 | 0 | 0 | 0 | 9.18 | 624.24 | 0 | 0 | 0 | 0 | 0 | System Off | 0 | 0
3429 | 3429 | 2012-05-22 20:59 | 19.01 | 19.01 | 19.01 | 19.01 | 0 | 0 | 0 | 0 | 0 | 0 | 0 | 0 | 0 | 9.35 | 635.8 | 0 | 0 | 0 | 0 | 0 | System Off | 0 | 0
3430 | 3430 | 2012-05-22 21:59 | 18.33 | 18.33 | 18.33 | 18.33 | 0 | 0 | 0 | 0 | 0 | 0 | 0 | 0 | 0 | 9.43 | 641.24 | 0 | 0 | 0 | 0 | 0 | System Off | 0 | 0
3431 | 3431 | 2012-05-22 22:59 | 17.64 | 17.64 | 17.64 | 17.64 | 0 | 0 | 0 | 0 | 0 | 0 | 0 | 0 | 0 | 9.52 | 647.36 | 0 | 0 | 0 | 0 | 0 | System Off | 0 | 0
3432 | 3432 | 2012-05-22 23:59 | 16.95 | 16.95 | 16.95 | 16.95 | 0 | 0 | 0 | 0 | 0 | 0 | 0 | 0 | 0 | 9.6 | 652.8 | 0 | 0 | 0 | 0 | 0 | System Off | 0 | 0
3433 | 3433 | 2012-05-23 00:59 | 16.5 | 16.5 | 16.5 | 16.5 | 0 | 0 | 0 | 0 | 0 | 0 | 0 | 0 | 0 | 9.66 | 656.88 | 0 | 0 | 0 | 0 | 0 | System Off | 0 | 0
3434 | 3434 | 2012-05-23 01:59 | 16.04 | 16.04 | 16.04 | 16.04 | 0 | 0 | 0 | 0 | 0 | 0 | 0 | 0 | 0 | 9.71 | 660.28 | 0 | 0 | 0 | 0 | 0 | System Off | 0 | 0
3435 | 3435 | 2012-05-23 02:59 | 15.59 | 15.59 | 15.59 | 15.59 | 0 | 0 | 0 | 0 | 0 | 0 | 0 | 0 | 0 | 9.77 | 664.36 | 0 | 0 | 0 | 0 | 0 | System Off | 0 | 0
3436 | 3436 | 2012-05-23 03:59 | 16.39 | 16.95 | 17.19 | 17.02 | 44.77 | 17 | 13.72 | 49.72 | 0 | 0.18 | 0.18 | 0 | 16.91 | 9.59 | 652.12 | 13.48 | 0.067684 | 0.040833 | 0.002 | 11.76 | System Off | 0 | 0
3437 | 3437 | 2012-05-23 04:59 | 17.18 | 18.32 | 18.82 | 18.47 | 93.77 | 35 | 13.95 | 100.83 | 0.56 | 0.56 | 0.56 | 0.02 | 92.71 | 9.41 | 639.88 | 27.67 | 0.068502 | 0.040833 | 0.004 | 11.43 | System Off | 1 | 0
3438 | 3438 | 2012-05-23 05:59 | 17.98 | 20.17 | 21.12 | 20.44 | 182.4 | 67 | 14.18 | 190.74 | 0.74 | 0.75 | 0.75 | 0.05 | 184.56 | 9.18 | 624.24 | 52.81 | 0.069629 | 0.040833 | 0.007 | 10.45 | System Off | 1 | 0
3439 | 3439 | 2012-05-23 06:59 | 19.92 | 28.28 | 32 | 29.19 | 706.31 | 256 | 14.37 | 701.24 | 0.93 | 0.94 | 0.94 | 0.24 | 656.09 | 8.17 | 555.56 | 201.29 | 0.074823 | 0.040833 | 0.026 | 10.16 | System Off | 1 | 0
3440 | 3440 | 2012-05-23 07:59 | 21.86 | 35.64 | 41.77 | 37.15 | 1154.61 | 425 | 14.15 | 1127.81 | 0.94 | 0.97 | 0.97 | 0.4 | 859.77 | 7.32 | 497.76 | 335.11 | 0.077063 | 0.040833 | 0.043 | 10.12 | System Off | 1 | 0
3441 | 3441 | 2012-05-23 08:59 | 23.8 | 43.32 | 52.07 | 45.35 | 1601.69 | 602 | 13.86 | 1549.14 | 0.91 | 0.99 | 0.99 | 0.55 | 1002.59 | 6.51 | 442.68 | 476.44 | 0.082177 | 0.040833 | 0.061 | 10.13 | System Off | 1 | 0
3442 | 3442 | 2012-05-23 09:59 | 24.1 | 47.57 | 58.36 | 49.48 | 1868.24 | 711 | 13.69 | 1799.28 | 0.91 | 1 | 1 | 0.65 | 1076.2 | 6.13 | 416.84 | 563.93 | 0.084836 | 0.040833 | 0.072 | 10.13 | System Off | 1 | 0
3443 | 3443 | 2012-05-23 10:59 | 24.4 | 52 | 64.95 | 53.7 | 2129.97 | 823 | 13.48 | 2044.59 | 0.9 | 1 | 1 | 0.74 | 1170.97 | 5.75 | 391 | 654.45 | 0.087599 | 0.040833 | 0.083 | 10.09 | System Off | 1 | 0
3444 | 3444 | 2012-05-23 11:59 | 24.7 | 27.94 | 29.49 | 28.09 | 243.32 | 92 | 13.77 | 252.36 | 0.76 | 0.81 | 0.81 | 0.07 | 114.92 | 8.29 | 563.72 | 72.89 | 0.07398 | 0.040833 | 0.01 | 10.87 | System Off | 1 | 0
3445 | 3445 | 2012-05-23 12:59 | 24.21 | 29.48 | 31.94 | 29.84 | 415.24 | 154 | 14.04 | 421.18 | 0.84 | 0.88 | 0.88 | 0.13 | 232.69 | 8.1 | 550.8 | 121.59 | 0.075072 | 0.040833 | 0.016 | 10.39 | System Off | 1 | 0
3446 | 3446 | 2012-05-23 13:59 | 23.72 | 27.65 | 29.42 | 28.05 | 316.51 | 118 | 13.97 | 324.49 | 0.84 | 0.85 | 0.85 | 0.1 | 194.62 | 8.3 | 564.4 | 93.26 | 0.073991 | 0.040833 | 0.012 | 10.17 | System Off | 1 | 0
3447 | 3447 | 2012-05-23 14:59 | 23.24 | 26.11 | 27.36 | 26.47 | 235.94 | 88 | 13.96 | 244.81 | 0.79 | 0.8 | 0.8 | 0.07 | 146.11 | 8.47 | 575.96 | 69.55 | 0.073051 | 0.040833 | 0.009 | 10.23 | System Off | 1 | 0
3448 | 3448 | 2012-05-23 15:59 | 22.98 | 28.52 | 31.02 | 29.07 | 453.11 | 167 | 14.13 | 457.78 | 0.89 | 0.89 | 0.89 | 0.15 | 310.72 | 8.18 | 556.24 | 131.71 | 0.074646 | 0.040833 | 0.017 | 10.18 | System Off | 1 | 0
3449 | 3449 | 2012-05-23 16:59 | 22.72 | 26.93 | 28.88 | 27.23 | 330.06 | 123 | 13.98 | 337.69 | 0.81 | 0.86 | 0.85 | 0.1 | 211.71 | 8.39 | 570.52 | 97.2 | 0.073529 | 0.040833 | 0.013 | 10.57 | System Off | 1 | 0
3450 | 3450 | 2012-05-23 17:59 | 22.46 | 24.36 | 25.26 | 24.45 | 142.81 | 54 | 13.77 | 151.37 | 0.73 | 0.69 | 0.69 | 0.04 | 70.75 | 8.71 | 592.28 | 42.78 | 0.07186 | 0.040833 | 0.006 | 11.11 | System Off | 0 | 0
3451 | 3451 | 2012-05-23 18:59 | 21.05 | 21.05 | 21.05 | 21.05 | 0 | 0 | 0 | 0 | 0 | 0 | 0 | 0 | 0 | 9.1 | 618.8 | 0 | 0 | 0 | 0 | 0 | System Off | 0 | 0
3452 | 3452 | 2012-05-23 19:59 | 19.64 | 19.64 | 19.64 | 19.64 | 0 | 0 | 0 | 0 | 0 | 0 | 0 | 0 | 0 | 9.27 | 630.36 | 0 | 0 | 0 | 0 | 0 | System Off | 0 | 0
3453 | 3453 | 2012-05-23 20:59 | 18.23 | 18.23 | 18.23 | 18.23 | 0 | 0 | 0 | 0 | 0 | 0 | 0 | 0 | 0 | 9.44 | 641.92 | 0 | 0 | 0 | 0 | 0 | System Off | 0 | 0
3454 | 3454 | 2012-05-23 21:59 | 17.82 | 17.82 | 17.82 | 17.82 | 0 | 0 | 0 | 0 | 0 | 0 | 0 | 0 | 0 | 9.49 | 645.32 | 0 | 0 | 0 | 0 | 0 | System Off | 0 | 0
3455 | 3455 | 2012-05-23 22:59 | 17.4 | 17.4 | 17.4 | 17.4 | 0 | 0 | 0 | 0 | 0 | 0 | 0 | 0 | 0 | 9.55 | 649.4 | 0 | 0 | 0 | 0 | 0 | System Off | 0 | 0
3456 | 3456 | 2012-05-23 23:59 | 16.99 | 16.99 | 16.99 | 16.99 | 0 | 0 | 0 | 0 | 0 | 0 | 0 | 0 | 0 | 9.6 | 652.8 | 0 | 0 | 0 | 0 | 0 | System Off | 0 | 0
3457 | 3457 | 2012-05-24 00:59 | 17.09 | 17.09 | 17.09 | 17.09 | 0 | 0 | 0 | 0 | 0 | 0 | 0 | 0 | 0 | 9.58 | 651.44 | 0 | 0 | 0 | 0 | 0 | System Off | 0 | 0
3458 | 3458 | 2012-05-24 01:59 | 17.2 | 17.2 | 17.2 | 17.2 | 0 | 0 | 0 | 0 | 0 | 0 | 0 | 0 | 0 | 9.57 | 650.76 | 0 | 0 | 0 | 0 | 0 | System Off | 0 | 0
3459 | 3459 | 2012-05-24 02:59 | 17.3 | 17.3 | 17.3 | 17.3 | 0 | 0 | 0 | 0 | 0 | 0 | 0 | 0 | 0 | 9.56 | 650.08 | 0 | 0 | 0 | 0 | 0 | System Off | 0 | 0
3460 | 3460 | 2012-05-24 03:59 | 18.19 | 18.9 | 19.26 | 18.89 | 50.52 | 19 | 13.85 | 55.9 | 0.51 | 0.26 | 0.26 | 0.01 | 27.88 | 9.36 | 636.48 | 15.04 | 0.068713 | 0.040833 | 0.002 | 10.53 | System Off | 0 | 0
3461 | 3461 | 2012-05-24 04:59 | 19.08 | 21.9 | 23.35 | 21.83 | 203.32 | 75 | 14.12 | 211.84 | 0.79 | 0.78 | 0.78 | 0.06 | 268.15 | 9.01 | 612.68 | 59.16 | 0.070416 | 0.040833 | 0.008 | 10.67 | System Off | 1 | 0
3462 | 3462 | 2012-05-24 05:59 | 19.97 | 25.72 | 28.85 | 25.23 | 392.96 | 144 | 14.21 | 398.96 | 0.9 | 0.88 | 0.88 | 0.13 | 449.61 | 8.62 | 586.16 | 113.45 | 0.072414 | 0.040833 | 0.015 | 10.42 | System Off | 1 | 0
3463 | 3463 | 2012-05-24 06:59 | 21.64 | 31.72 | 37.01 | 31.23 | 718.49 | 264 | 14.17 | 713.41 | 0.91 | 0.94 | 0.94 | 0.24 | 667.99 | 7.95 | 540.6 | 208.1 | 0.076012 | 0.040833 | 0.027 | 10.23 | System Off | 1 | 0
3464 | 3464 | 2012-05-24 07:59 | 23.3 | 39.29 | 47.45 | 38.97 | 1162.91 | 434 | 13.96 | 1136.02 | 0.92 | 0.97 | 0.97 | 0.4 | 866.13 | 7.13 | 484.84 | 343.05 | 0.078134 | 0.040833 | 0.044 | 10.14 | System Off | 1 | 0
3465 | 3465 | 2012-05-24 08:59 | 24.97 | 47.34 | 58.54 | 47.3 | 1630.45 | 622 | 13.65 | 1576.42 | 0.9 | 0.99 | 0.99 | 0.56 | 1020.93 | 6.33 | 430.44 | 493.54 | 0.083378 | 0.040833 | 0.063 | 10.13 | System Off | 1 | 0
3466 | 3466 | 2012-05-24 09:59 | 25.17 | 51.67 | 64.3 | 52.9 | 2009.23 | 777 | 13.47 | 1931.43 | 0.9 | 1 | 1 | 0.7 | 1158.56 | 5.82 | 395.76 | 617.96 | 0.087043 | 0.040833 | 0.078 | 10.04 | System Off | 1 | 0
3467 | 3467 | 2012-05-24 10:59 | 25.38 | 53.58 | 66.38 | 56.19 | 2231.44 | 867 | 13.4 | 2139.59 | 0.9 | 1 | 1 | 0.78 | 1227.37 | 5.54 | 376.72 | 690.09 | 0.089242 | 0.040833 | 0.087 | 10.03 | System Off | 1 | 0
3468 | 3468 | 2012-05-24 11:59 | 25.59 | 47.54 | 57.04 | 50.5 | 1833.8 | 698 | 13.68 | 1767 | 0.92 | 1 | 0.99 | 0.64 | 991.85 | 6.04 | 410.72 | 553.63 | 0.085471 | 0.040833 | 0.071 | 10.17 | System Off | 1 | 0
3469 | 3469 | 2012-05-24 12:59 | 25.73 | 46.55 | 55.41 | 49.66 | 1765.39 | 670 | 13.72 | 1702.95 | 0.91 | 0.99 | 0.99 | 0.61 | 1057 | 6.11 | 415.48 | 531.15 | 0.084917 | 0.040833 | 0.068 | 10.15 | System Off | 1 | 0
3470 | 3470 | 2012-05-24 13:59 | 25.87 | 33.62 | 36.88 | 34.85 | 665.53 | 247 | 14.03 | 663.1 | 0.89 | 0.93 | 0.93 | 0.22 | 436.29 | 7.56 | 514.08 | 195.05 | 0.075503 | 0.040833 | 0.026 | 10.53 | System Off | 1 | 0
3471 | 3471 | 2012-05-24 14:59 | 26.02 | 38 | 42.92 | 40.14 | 1048.7 | 391 | 13.97 | 1027.98 | 0.92 | 0.97 | 0.97 | 0.36 | 738.16 | 7.02 | 477.36 | 309.01 | 0.078795 | 0.040833 | 0.04 | 10.23 | System Off | 1 | 0
3472 | 3472 | 2012-05-24 15:59 | 25.29 | 31.7 | 34.34 | 32.83 | 558.69 | 207 | 14.06 | 560.23 | 0.91 | 0.92 | 0.92 | 0.19 | 389.25 | 7.77 | 528.36 | 163.41 | 0.076886 | 0.040833 | 0.021 | 10.14 | System Off | 1 | 0
3473 | 3473 | 2012-05-24 16:59 | 24.57 | 28.4 | 30.02 | 29 | 324.58 | 121 | 13.97 | 332.52 | 0.82 | 0.85 | 0.85 | 0.1 | 207.77 | 8.19 | 556.92 | 95.62 | 0.074547 | 0.040833 | 0.013 | 10.74 | System Off | 1 | 0
3474 | 3474 | 2012-05-24 17:59 | 23.85 | 25.24 | 25.81 | 25.51 | 117.78 | 45 | 13.63 | 126.01 | 0.66 | 0.64 | 0.64 | 0.03 | 54.19 | 8.58 | 583.44 | 35.72 | 0.07245 | 0.040833 | 0.005 | 11.11 | System Off | 0 | 0
3475 | 3475 | 2012-05-24 18:59 | 22.62 | 22.62 | 22.62 | 22.62 | 0 | 0 | 0 | 0 | 0 | 0 | 0 | 0 | 0 | 8.92 | 606.56 | 0 | 0 | 0 | 0 | 0 | System Off | 0 | 0
3476 | 3476 | 2012-05-24 19:59 | 21.39 | 21.39 | 21.39 | 21.39 | 0 | 0 | 0 | 0 | 0 | 0 | 0 | 0 | 0 | 9.06 | 616.08 | 0 | 0 | 0 | 0 | 0 | System Off | 0 | 0
3477 | 3477 | 2012-05-24 20:59 | 20.15 | 20.15 | 20.15 | 20.15 | 0 | 0 | 0 | 0 | 0 | 0 | 0 | 0 | 0 | 9.21 | 626.28 | 0 | 0 | 0 | 0 | 0 | System Off | 0 | 0
3478 | 3478 | 2012-05-24 21:59 | 19.36 | 19.36 | 19.36 | 19.36 | 0 | 0 | 0 | 0 | 0 | 0 | 0 | 0 | 0 | 9.31 | 633.08 | 0 | 0 | 0 | 0 | 0 | System Off | 0 | 0
3479 | 3479 | 2012-05-24 22:59 | 18.56 | 18.56 | 18.56 | 18.56 | 0 | 0 | 0 | 0 | 0 | 0 | 0 | 0 | 0 | 9.4 | 639.2 | 0 | 0 | 0 | 0 | 0 | System Off | 0 | 0
3480 | 3480 | 2012-05-24 23:59 | 17.77 | 17.77 | 17.77 | 17.77 | 0 | 0 | 0 | 0 | 0 | 0 | 0 | 0 | 0 | 9.5 | 646 | 0 | 0 | 0 | 0 | 0 | System Off | 0 | 0
3481 | 3481 | 2012-05-25 00:59 | 17.07 | 17.07 | 17.07 | 17.07 | 0 | 0 | 0 | 0 | 0 | 0 | 0 | 0 | 0 | 9.59 | 652.12 | 0 | 0 | 0 | 0 | 0 | System Off | 0 | 0
3482 | 3482 | 2012-05-25 01:59 | 16.38 | 16.38 | 16.38 | 16.38 | 0 | 0 | 0 | 0 | 0 | 0 | 0 | 0 | 0 | 9.67 | 657.56 | 0 | 0 | 0 | 0 | 0 | System Off | 0 | 0
3483 | 3483 | 2012-05-25 02:59 | 15.68 | 15.68 | 15.68 | 15.68 | 0 | 0 | 0 | 0 | 0 | 0 | 0 | 0 | 0 | 9.76 | 663.68 | 0 | 0 | 0 | 0 | 0 | System Off | 0 | 0
3484 | 3484 | 2012-05-25 03:59 | 15.92 | 16.53 | 16.79 | 16.62 | 51.13 | 19 | 14.02 | 56.4 | 0.51 | 0.27 | 0.26 | 0.01 | 29.03 | 9.64 | 655.52 | 15.01 | 0.067469 | 0.040833 | 0.002 | 10.53 | System Off | 0 | 0
3485 | 3485 | 2012-05-25 04:59 | 16.17 | 17.7 | 18.32 | 18.01 | 134.39 | 50 | 14 | 142.17 | 0.6 | 0.68 | 0.68 | 0.03 | 157.77 | 9.47 | 643.96 | 39.5 | 0.068268 | 0.040833 | 0.005 | 10 | System Off | 1 | 0
3486 | 3486 | 2012-05-25 05:59 | 16.41 | 20.17 | 21.78 | 20.71 | 326.83 | 118 | 14.43 | 333.57 | 0.84 | 0.86 | 0.86 | 0.1 | 366.4 | 9.14 | 621.52 | 92.72 | 0.069846 | 0.040833 | 0.012 | 10.17 | System Off | 1 | 0
3487 | 3487 | 2012-05-25 06:59 | 17.79 | 25.35 | 28.33 | 26.93 | 706.08 | 253 | 14.54 | 700.59 | 0.95 | 0.94 | 0.94 | 0.24 | 655.87 | 8.42 | 572.56 | 198.52 | 0.073522 | 0.040833 | 0.026 | 10.28 | System Off | 1 | 0
3488 | 3488 | 2012-05-25 07:59 | 19.17 | 31.97 | 36.91 | 34.89 | 1212.21 | 439 | 14.38 | 1181.69 | 0.96 | 0.98 | 0.97 | 0.42 | 903.9 | 7.55 | 513.4 | 345.13 | 0.075766 | 0.040833 | 0.045 | 10.25 | System Off | 1 | 0
3489 | 3489 | 2012-05-25 08:59 | 20.55 | 38.61 | 45.5 | 42.88 | 1708.53 | 628 | 14.17 | 1649.26 | 0.94 | 0.99 | 0.99 | 0.59 | 1070.69 | 6.75 | 459 | 495.05 | 0.080726 | 0.040833 | 0.063 | 10.03 | System Off | 1 | 0
3490 | 3490 | 2012-05-25 09:59 | 21.33 | 43.68 | 52.08 | 49.23 | 2113.06 | 789 | 13.95 | 2028.76 | 0.92 | 1 | 1 | 0.73 | 1219.17 | 6.15 | 418.2 | 623.71 | 0.084803 | 0.040833 | 0.079 | 10.01 | System Off | 1 | 0
3491 | 3491 | 2012-05-25 10:59 | 22.12 | 46.67 | 55.76 | 53.04 | 2323.87 | 877 | 13.8 | 2226.39 | 0.92 | 1 | 1 | 0.81 | 1278.71 | 5.81 | 395.08 | 694.58 | 0.087297 | 0.040833 | 0.088 | 10.03 | System Off | 1 | 0
3492 | 3492 | 2012-05-25 11:59 | 22.9 | 46.83 | 55.54 | 53.35 | 2284.78 | 863 | 13.79 | 2189.73 | 0.91 | 1 | 1 | 0.79 | 1239.1 | 5.78 | 393.04 | 683.59 | 0.087479 | 0.040833 | 0.086 | 9.97 | System Off | 1 | 0
3493 | 3493 | 2012-05-25 12:59 | 23.05 | 44.43 | 52.05 | 50.55 | 2072.19 | 777 | 13.89 | 1990.43 | 0.93 | 1 | 1 | 0.72 | 1243.46 | 6.03 | 410.04 | 614.68 | 0.08562 | 0.040833 | 0.078 | 10.04 | System Off | 1 | 0
3494 | 3494 | 2012-05-25 13:59 | 23.2 | 39.67 | 45.44 | 44.61 | 1623.51 | 601 | 14.07 | 1569.49 | 0.93 | 0.99 | 0.99 | 0.56 | 1097.23 | 6.58 | 447.44 | 474.37 | 0.081754 | 0.040833 | 0.061 | 10.15 | System Off | 1 | 0
3495 | 3495 | 2012-05-25 14:59 | 23.35 | 34.46 | 38.29 | 37.91 | 1105.08 | 405 | 14.21 | 1080.83 | 0.94 | 0.97 | 0.97 | 0.38 | 779.13 | 7.24 | 492.32 | 319.09 | 0.077495 | 0.040833 | 0.041 | 10.12 | System Off | 1 | 0
3496 | 3496 | 2012-05-25 15:59 | 22.44 | 28.98 | 31.38 | 30.71 | 623.58 | 228 | 14.24 | 622.15 | 0.92 | 0.93 | 0.93 | 0.21 | 437.49 | 8 | 544 | 179.56 | 0.075677 | 0.040833 | 0.024 | 10.53 | System Off | 1 | 0
3497 | 3497 | 2012-05-25 16:59 | 21.54 | 24.53 | 25.75 | 25.06 | 259.21 | 96 | 14.06 | 267.65 | 0.83 | 0.82 | 0.82 | 0.08 | 160.75 | 8.64 | 587.52 | 75.78 | 0.072259 | 0.040833 | 0.01 | 10.42 | System Off | 1 | 0
3498 | 3498 | 2012-05-25 17:59 | 20.64 | 21.88 | 22.37 | 22.15 | 108.16 | 41 | 13.74 | 115.88 | 0.72 | 0.61 | 0.61 | 0.03 | 47.82 | 8.97 | 609.96 | 32.5 | 0.070552 | 0.040833 | 0.004 | 9.76 | System Off | 0 | 0
3499 | 3499 | 2012-05-25 18:59 | 19.58 | 19.58 | 19.58 | 19.58 | 0 | 0 | 0 | 0 | 0 | 0 | 0 | 0 | 0 | 9.28 | 631.04 | 0 | 0 | 0 | 0 | 0 | System Off | 0 | 0
3500 | 3500 | 2012-05-25 19:59 | 18.53 | 18.53 | 18.53 | 18.53 | 0 | 0 | 0 | 0 | 0 | 0 | 0 | 0 | 0 | 9.41 | 639.88 | 0 | 0 | 0 | 0 | 0 | System Off | 0 | 0
3501 | 3501 | 2012-05-25 20:59 | 17.47 | 17.47 | 17.47 | 17.47 | 0 | 0 | 0 | 0 | 0 | 0 | 0 | 0 | 0 | 9.54 | 648.72 | 0 | 0 | 0 | 0 | 0 | System Off | 0 | 0
3502 | 3502 | 2012-05-25 21:59 | 16.87 | 16.87 | 16.87 | 16.87 | 0 | 0 | 0 | 0 | 0 | 0 | 0 | 0 | 0 | 9.61 | 653.48 | 0 | 0 | 0 | 0 | 0 | System Off | 0 | 0
3503 | 3503 | 2012-05-25 22:59 | 16.27 | 16.27 | 16.27 | 16.27 | 0 | 0 | 0 | 0 | 0 | 0 | 0 | 0 | 0 | 9.68 | 658.24 | 0 | 0 | 0 | 0 | 0 | System Off | 0 | 0
3504 | 3504 | 2012-05-25 23:59 | 15.67 | 15.67 | 15.67 | 15.67 | 0 | 0 | 0 | 0 | 0 | 0 | 0 | 0 | 0 | 9.76 | 663.68 | 0 | 0 | 0 | 0 | 0 | System Off | 0 | 0
3505 | 3505 | 2012-05-26 00:59 | 15.09 | 15.09 | 15.09 | 15.09 | 0 | 0 | 0 | 0 | 0 | 0 | 0 | 0 | 0 | 9.83 | 668.44 | 0 | 0 | 0 | 0 | 0 | System Off | 0 | 0
3506 | 3506 | 2012-05-26 01:59 | 14.51 | 14.51 | 14.51 | 14.51 | 0 | 0 | 0 | 0 | 0 | 0 | 0 | 0 | 0 | 9.9 | 673.2 | 0 | 0 | 0 | 0 | 0 | System Off | 0 | 0
3507 | 3507 | 2012-05-26 02:59 | 13.93 | 13.93 | 13.93 | 13.93 | 0 | 0 | 0 | 0 | 0 | 0 | 0 | 0 | 0 | 9.98 | 678.64 | 0 | 0 | 0 | 0 | 0 | System Off | 0 | 0
3508 | 3508 | 2012-05-26 03:59 | 14.5 | 15.15 | 15.44 | 15.24 | 52.54 | 20 | 13.68 | 57.82 | 0.5 | 0.28 | 0.28 | 0.01 | 31.73 | 9.81 | 667.08 | 15.86 | 0.06672 | 0.040833 | 0.002 | 10 | System Off | 1 | 0
3509 | 3509 | 2012-05-26 04:59 | 15.07 | 16.75 | 17.47 | 16.98 | 141.6 | 52 | 14.18 | 149.37 | 0.76 | 0.7 | 0.69 | 0.04 | 169.32 | 9.6 | 652.8 | 40.98 | 0.067706 | 0.040833 | 0.005 | 9.62 | System Off | 1 | 0
3510 | 3510 | 2012-05-26 05:59 | 15.64 | 19.53 | 21.31 | 19.87 | 322.43 | 116 | 14.48 | 329.16 | 0.86 | 0.85 | 0.85 | 0.1 | 360.85 | 9.25 | 629 | 91.09 | 0.069375 | 0.040833 | 0.012 | 10.34 | System Off | 1 | 0
3511 | 3511 | 2012-05-26 06:59 | 17.33 | 25.31 | 28.64 | 26.64 | 721.29 | 258 | 14.56 | 715.12 | 0.93 | 0.94 | 0.94 | 0.24 | 670.73 | 8.45 | 574.6 | 202.37 | 0.073365 | 0.040833 | 0.026 | 10.08 | System Off | 1 | 0
3512 | 3512 | 2012-05-26 07:59 | 19.03 | 32.12 | 37.29 | 34.86 | 1222.82 | 442 | 14.41 | 1191.71 | 0.95 | 0.98 | 0.98 | 0.42 | 912.02 | 7.56 | 514.08 | 347.37 | 0.075745 | 0.040833 | 0.045 | 10.18 | System Off | 1 | 0
3513 | 3513 | 2012-05-26 08:59 | 20.72 | 39.01 | 45.99 | 43.34 | 1725.9 | 636 | 14.13 | 1665.51 | 0.94 | 0.99 | 0.99 | 0.6 | 1081.75 | 6.7 | 455.6 | 501.59 | 0.081011 | 0.040833 | 0.064 | 10.06 | System Off | 1 | 0
3514 | 3514 | 2012-05-26 09:59 | 21.51 | 44.17 | 52.86 | 49.46 | 2109.56 | 790 | 13.91 | 2025.47 | 0.92 | 1 | 1 | 0.73 | 1217.13 | 6.13 | 416.84 | 624.83 | 0.084946 | 0.040833 | 0.079 | 10 | System Off | 1 | 0
3515 | 3515 | 2012-05-26 10:59 | 22.31 | 47.51 | 57.22 | 53.29 | 2319.44 | 878 | 13.76 | 2222.19 | 0.92 | 1 | 1 | 0.81 | 1276.26 | 5.79 | 393.72 | 695.74 | 0.08745 | 0.040833 | 0.088 | 10.02 | System Off | 1 | 0
3516 | 3516 | 2012-05-26 11:59 | 23.1 | 38.44 | 44.33 | 41.99 | 1429.27 | 528 | 14.1 | 1386.77 | 0.93 | 0.98 | 0.98 | 0.49 | 769.53 | 6.83 | 464.44 | 416.6 | 0.080072 | 0.040833 | 0.054 | 10.23 | System Off | 1 | 0
3517 | 3517 | 2012-05-26 12:59 | 23.32 | 45.51 | 53.98 | 50.75 | 2055.48 | 774 | 13.83 | 1974.75 | 0.92 | 1 | 1 | 0.71 | 1233.31 | 6.01 | 408.68 | 612.76 | 0.085734 | 0.040833 | 0.078 | 10.08 | System Off | 1 | 0
3518 | 3518 | 2012-05-26 13:59 | 23.54 | 40.82 | 47.36 | 45.01 | 1619.96 | 602 | 14.02 | 1566.12 | 0.93 | 0.99 | 0.99 | 0.56 | 1094.78 | 6.54 | 444.72 | 475.49 | 0.081992 | 0.040833 | 0.061 | 10.13 | System Off | 1 | 0
3519 | 3519 | 2012-05-26 14:59 | 23.77 | 35.49 | 39.9 | 38.38 | 1102.93 | 406 | 14.15 | 1078.96 | 0.94 | 0.97 | 0.97 | 0.38 | 777.57 | 7.19 | 488.92 | 320.14 | 0.077772 | 0.040833 | 0.041 | 10.1 | System Off | 1 | 0
3520 | 3520 | 2012-05-26 15:59 | 22.96 | 29.94 | 32.75 | 31.28 | 625.05 | 229 | 14.22 | 623.73 | 0.91 | 0.93 | 0.93 | 0.21 | 438.58 | 7.94 | 539.92 | 180.42 | 0.076004 | 0.040833 | 0.024 | 10.48 | System Off | 1 | 0
3521 | 3521 | 2012-05-26 16:59 | 22.16 | 25.4 | 26.87 | 25.72 | 261.68 | 97 | 14.05 | 270.21 | 0.82 | 0.82 | 0.82 | 0.08 | 162.52 | 8.56 | 582.08 | 76.58 | 0.072633 | 0.040833 | 0.01 | 10.31 | System Off | 1 | 0
3522 | 3522 | 2012-05-26 17:59 | 21.36 | 22.76 | 23.37 | 22.95 | 112.07 | 43 | 13.57 | 119.95 | 0.7 | 0.62 | 0.62 | 0.03 | 50.41 | 8.88 | 603.84 | 34.15 | 0.071001 | 0.040833 | 0.005 | 11.63 | System Off | 0 | 0
3523 | 3523 | 2012-05-26 18:59 | 19.87 | 19.87 | 19.87 | 19.87 | 0 | 0 | 0 | 0 | 0 | 0 | 0 | 0 | 0 | 9.25 | 629 | 0 | 0 | 0 | 0 | 0 | System Off | 0 | 0
3524 | 3524 | 2012-05-26 19:59 | 18.38 | 18.38 | 18.38 | 18.38 | 0 | 0 | 0 | 0 | 0 | 0 | 0 | 0 | 0 | 9.43 | 641.24 | 0 | 0 | 0 | 0 | 0 | System Off | 0 | 0
3525 | 3525 | 2012-05-26 20:59 | 16.88 | 16.88 | 16.88 | 16.88 | 0 | 0 | 0 | 0 | 0 | 0 | 0 | 0 | 0 | 9.61 | 653.48 | 0 | 0 | 0 | 0 | 0 | System Off | 0 | 0
3526 | 3526 | 2012-05-26 21:59 | 16.22 | 16.22 | 16.22 | 16.22 | 0 | 0 | 0 | 0 | 0 | 0 | 0 | 0 | 0 | 9.69 | 658.92 | 0 | 0 | 0 | 0 | 0 | System Off | 0 | 0
3527 | 3527 | 2012-05-26 22:59 | 15.55 | 15.55 | 15.55 | 15.55 | 0 | 0 | 0 | 0 | 0 | 0 | 0 | 0 | 0 | 9.77 | 664.36 | 0 | 0 | 0 | 0 | 0 | System Off | 0 | 0
3528 | 3528 | 2012-05-26 23:59 | 14.88 | 14.88 | 14.88 | 14.88 | 0 | 0 | 0 | 0 | 0 | 0 | 0 | 0 | 0 | 9.86 | 670.48 | 0 | 0 | 0 | 0 | 0 | System Off | 0 | 0
3529 | 3529 | 2012-05-27 00:59 | 14.34 | 14.34 | 14.34 | 14.34 | 0 | 0 | 0 | 0 | 0 | 0 | 0 | 0 | 0 | 9.93 | 675.24 | 0 | 0 | 0 | 0 | 0 | System Off | 0 | 0
3530 | 3530 | 2012-05-27 01:59 | 13.81 | 13.81 | 13.81 | 13.81 | 0 | 0 | 0 | 0 | 0 | 0 | 0 | 0 | 0 | 9.99 | 679.32 | 0 | 0 | 0 | 0 | 0 | System Off | 0 | 0
3531 | 3531 | 2012-05-27 02:59 | 13.27 | 13.27 | 13.27 | 13.27 | 0 | 0 | 0 | 0 | 0 | 0 | 0 | 0 | 0 | 10.06 | 684.08 | 0 | 0 | 0 | 0 | 0 | System Off | 0 | 0
3532 | 3532 | 2012-05-27 03:59 | 14.21 | 14.82 | 15.1 | 14.88 | 47.77 | 18 | 13.82 | 52.77 | 0 | 0.22 | 0.22 | 0 | 22.62 | 9.86 | 670.48 | 14.25 | 0.06652 | 0.040833 | 0.002 | 11.11 | System Off | 0 | 0
3533 | 3533 | 2012-05-27 04:59 | 15.15 | 17.71 | 18.9 | 17.9 | 205.29 | 75 | 14.26 | 213.31 | 0.8 | 0.78 | 0.78 | 0.06 | 271.31 | 9.48 | 644.64 | 59.06 | 0.068238 | 0.040833 | 0.008 | 10.67 | System Off | 1 | 0
3534 | 3534 | 2012-05-27 05:59 | 16.09 | 20.5 | 22.61 | 20.68 | 348.54 | 126 | 14.41 | 354.86 | 0.87 | 0.87 | 0.86 | 0.11 | 393.72 | 9.15 | 622.2 | 99.03 | 0.06984 | 0.040833 | 0.013 | 10.32 | System Off | 1 | 0
3535 | 3535 | 2012-05-27 06:59 | 18.03 | 24.42 | 27.43 | 24.79 | 514.66 | 186 | 14.41 | 516.68 | 0.91 | 0.91 | 0.91 | 0.17 | 468.78 | 8.67 | 589.56 | 146.17 | 0.072218 | 0.040833 | 0.019 | 10.22 | System Off | 1 | 0
3536 | 3536 | 2012-05-27 07:59 | 19.98 | 28.65 | 32.66 | 29.29 | 706.58 | 257 | 14.32 | 701.57 | 0.93 | 0.94 | 0.94 | 0.24 | 516.07 | 8.16 | 554.88 | 202.21 | 0.074883 | 0.040833 | 0.026 | 10.12 | System Off | 1 | 0
3537 | 3537 | 2012-05-27 08:59 | 21.92 | 42.19 | 51.32 | 44.18 | 1667.36 | 623 | 13.94 | 1610.69 | 0.93 | 0.99 | 0.99 | 0.58 | 1044.45 | 6.62 | 450.16 | 492.55 | 0.081486 | 0.040833 | 0.063 | 10.11 | System Off | 1 | 0
3538 | 3538 | 2012-05-27 09:59 | 22.66 | 33.86 | 38.94 | 34.92 | 920.37 | 339 | 14.14 | 905.86 | 0.91 | 0.96 | 0.96 | 0.31 | 520.83 | 7.55 | 513.4 | 267.33 | 0.075651 | 0.040833 | 0.035 | 10.32 | System Off | 1 | 0
3539 | 3539 | 2012-05-27 10:59 | 23.41 | 37.04 | 43.21 | 38.33 | 1119.16 | 414 | 14.08 | 1094.44 | 0.92 | 0.97 | 0.97 | 0.38 | 607.43 | 7.2 | 489.6 | 326.73 | 0.077743 | 0.040833 | 0.042 | 10.14 | System Off | 1 | 0
3540 | 3540 | 2012-05-27 11:59 | 24.16 | 48.48 | 59.38 | 50.98 | 1972.24 | 753 | 13.64 | 1896.8 | 0.9 | 1 | 1 | 0.68 | 1067.81 | 5.99 | 407.32 | 597.57 | 0.085828 | 0.040833 | 0.076 | 10.09 | System Off | 1 | 0
3541 | 3541 | 2012-05-27 12:59 | 23.88 | 43.97 | 52.88 | 46.26 | 1664.86 | 626 | 13.85 | 1608.44 | 0.93 | 0.99 | 0.99 | 0.58 | 995.84 | 6.42 | 436.56 | 495.47 | 0.082763 | 0.040833 | 0.063 | 10.06 | System Off | 1 | 0
3542 | 3542 | 2012-05-27 13:59 | 23.6 | 41.52 | 49.3 | 43.87 | 1514.68 | 566 | 13.94 | 1467.31 | 0.92 | 0.99 | 0.99 | 0.52 | 1022.32 | 6.65 | 452.2 | 447.49 | 0.081241 | 0.040833 | 0.057 | 10.07 | System Off | 1 | 0
3543 | 3543 | 2012-05-27 14:59 | 23.33 | 35.92 | 41.31 | 37.71 | 1081.67 | 399 | 14.12 | 1058.93 | 0.93 | 0.97 | 0.97 | 0.37 | 762.12 | 7.26 | 493.68 | 314.73 | 0.077362 | 0.040833 | 0.041 | 10.28 | System Off | 1 | 0
3544 | 3544 | 2012-05-27 15:59 | 22.6 | 24.6 | 25.49 | 24.81 | 157.75 | 60 | 13.69 | 166.49 | 0.67 | 0.72 | 0.72 | 0.04 | 90.82 | 8.66 | 588.88 | 47.58 | 0.072073 | 0.040833 | 0.006 | 10 | System Off | 1 | 0
3545 | 3545 | 2012-05-27 16:59 | 21.88 | 26.01 | 27.96 | 26.24 | 320.88 | 119 | 14.04 | 328.57 | 0.84 | 0.85 | 0.85 | 0.1 | 205.1 | 8.5 | 578 | 93.96 | 0.072958 | 0.040833 | 0.012 | 10.08 | System Off | 1 | 0
3546 | 3546 | 2012-05-27 17:59 | 21.16 | 23.12 | 24.1 | 23.15 | 144.35 | 54 | 13.92 | 152.79 | 0.73 | 0.7 | 0.7 | 0.04 | 71.77 | 8.86 | 602.48 | 42.7 | 0.071126 | 0.040833 | 0.006 | 11.11 | System Off | 0 | 0
3547 | 3547 | 2012-05-27 18:59 | 19.9 | 19.9 | 19.9 | 19.9 | 0 | 0 | 0 | 0 | 0 | 0 | 0 | 0 | 0 | 9.24 | 628.32 | 0 | 0 | 0 | 0 | 0 | System Off | 0 | 0
3548 | 3548 | 2012-05-27 19:59 | 18.65 | 18.65 | 18.65 | 18.65 | 0 | 0 | 0 | 0 | 0 | 0 | 0 | 0 | 0 | 9.39 | 638.52 | 0 | 0 | 0 | 0 | 0 | System Off | 0 | 0
3549 | 3549 | 2012-05-27 20:59 | 17.39 | 17.39 | 17.39 | 17.39 | 0 | 0 | 0 | 0 | 0 | 0 | 0 | 0 | 0 | 9.55 | 649.4 | 0 | 0 | 0 | 0 | 0 | System Off | 0 | 0
3550 | 3550 | 2012-05-27 21:59 | 17.38 | 17.38 | 17.38 | 17.38 | 0 | 0 | 0 | 0 | 0 | 0 | 0 | 0 | 0 | 9.55 | 649.4 | 0 | 0 | 0 | 0 | 0 | System Off | 0 | 0
3551 | 3551 | 2012-05-27 22:59 | 17.37 | 17.37 | 17.37 | 17.37 | 0 | 0 | 0 | 0 | 0 | 0 | 0 | 0 | 0 | 9.55 | 649.4 | 0 | 0 | 0 | 0 | 0 | System Off | 0 | 0
3552 | 3552 | 2012-05-27 23:59 | 17.36 | 17.36 | 17.36 | 17.36 | 0 | 0 | 0 | 0 | 0 | 0 | 0 | 0 | 0 | 9.55 | 649.4 | 0 | 0 | 0 | 0 | 0 | System Off | 0 | 0
3553 | 3553 | 2012-05-28 00:59 | 16.05 | 16.05 | 16.05 | 16.05 | 0 | 0 | 0 | 0 | 0 | 0 | 0 | 0 | 0 | 9.71 | 660.28 | 0 | 0 | 0 | 0 | 0 | System Off | 0 | 0
3554 | 3554 | 2012-05-28 01:59 | 14.73 | 14.73 | 14.73 | 14.73 | 0 | 0 | 0 | 0 | 0 | 0 | 0 | 0 | 0 | 9.88 | 671.84 | 0 | 0 | 0 | 0 | 0 | System Off | 0 | 0
3555 | 3555 | 2012-05-28 02:59 | 13.42 | 13.42 | 13.42 | 13.42 | 0 | 0 | 0 | 0 | 0 | 0 | 0 | 0 | 0 | 10.04 | 682.72 | 0 | 0 | 0 | 0 | 0 | System Off | 0 | 0
3556 | 3556 | 2012-05-28 03:59 | 14.81 | 15.63 | 16.02 | 15.66 | 60.45 | 23 | 13.69 | 66.13 | 0.43 | 0.36 | 0.36 | 0.01 | 46.83 | 9.76 | 663.68 | 18.24 | 0.066952 | 0.040833 | 0.002 | 8.7 | System Off | 1 | 0
3557 | 3557 | 2012-05-28 04:59 | 16.2 | 18.7 | 19.89 | 18.8 | 194.59 | 71 | 14.27 | 202.75 | 0.84 | 0.77 | 0.77 | 0.06 | 254.17 | 9.37 | 637.16 | 55.9 | 0.068729 | 0.040833 | 0.007 | 9.86 | System Off | 1 | 0
3558 | 3558 | 2012-05-28 05:59 | 17.59 | 22.71 | 25.21 | 22.84 | 396.65 | 144 | 14.35 | 402.08 | 0.9 | 0.88 | 0.88 | 0.13 | 454.24 | 8.89 | 604.52 | 113.26 | 0.071066 | 0.040833 | 0.015 | 10.42 | System Off | 1 | 0
3559 | 3559 | 2012-05-28 06:59 | 19.42 | 28.34 | 32.45 | 29.04 | 735.11 | 266 | 14.39 | 728.77 | 0.94 | 0.94 | 0.94 | 0.25 | 684.23 | 8.19 | 556.92 | 209.09 | 0.074751 | 0.040833 | 0.027 | 10.15 | System Off | 1 | 0
3560 | 3560 | 2012-05-28 07:59 | 21.25 | 35.23 | 41.35 | 36.99 | 1193.3 | 438 | 14.19 | 1164.28 | 0.94 | 0.97 | 0.97 | 0.41 | 889.41 | 7.34 | 499.12 | 345.19 | 0.076984 | 0.040833 | 0.045 | 10.27 | System Off | 1 | 0
3561 | 3561 | 2012-05-28 08:59 | 23.08 | 41.29 | 48.97 | 44.14 | 1579.5 | 589 | 13.97 | 1528.17 | 0.93 | 0.99 | 0.99 | 0.55 | 988.44 | 6.62 | 450.16 | 465.5 | 0.081432 | 0.040833 | 0.06 | 10.19 | System Off | 1 | 0
3562 | 3562 | 2012-05-28 09:59 | 23.47 | 44.72 | 53.77 | 47.85 | 1816.59 | 684 | 13.83 | 1750.81 | 0.92 | 0.99 | 0.99 | 0.63 | 1046.01 | 6.28 | 427.04 | 541.51 | 0.083811 | 0.040833 | 0.069 | 10.09 | System Off | 1 | 0
3563 | 3563 | 2012-05-28 10:59 | 23.87 | 47.32 | 57.39 | 50.62 | 1980 | 752 | 13.71 | 1904.02 | 0.92 | 1 | 1 | 0.69 | 1087.56 | 6.02 | 409.36 | 596.24 | 0.085609 | 0.040833 | 0.076 | 10.11 | System Off | 1 | 0
3564 | 3564 | 2012-05-28 11:59 | 24.26 | 44.13 | 52.75 | 46.78 | 1673.54 | 630 | 13.84 | 1616.59 | 0.92 | 0.99 | 0.99 | 0.58 | 903.83 | 6.38 | 433.84 | 498.74 | 0.083089 | 0.040833 | 0.064 | 10.16 | System Off | 1 | 0
3565 | 3565 | 2012-05-28 12:59 | 24.22 | 46.97 | 56.42 | 50.82 | 1971.31 | 748 | 13.73 | 1895.87 | 0.91 | 1 | 1 | 0.68 | 1182.19 | 6.01 | 408.68 | 592.97 | 0.085735 | 0.040833 | 0.075 | 10.03 | System Off | 1 | 0
3566 | 3566 | 2012-05-28 13:59 | 24.18 | 41.51 | 48.44 | 44.99 | 1559.29 | 582 | 13.95 | 1509.2 | 0.93 | 0.99 | 0.99 | 0.54 | 1053.03 | 6.54 | 444.72 | 460.05 | 0.081947 | 0.040833 | 0.059 | 10.14 | System Off | 1 | 0
3567 | 3567 | 2012-05-28 14:59 | 24.15 | 35.92 | 40.46 | 38.62 | 1089.8 | 402 | 14.12 | 1066.61 | 0.92 | 0.97 | 0.97 | 0.37 | 768.03 | 7.17 | 487.56 | 317.1 | 0.077912 | 0.040833 | 0.041 | 10.2 | System Off | 1 | 0
3568 | 3568 | 2012-05-28 15:59 | 23.53 | 30.69 | 33.55 | 32.14 | 644.67 | 237 | 14.17 | 642.62 | 0.93 | 0.93 | 0.93 | 0.22 | 453.16 | 7.85 | 533.8 | 186.83 | 0.076518 | 0.040833 | 0.024 | 10.13 | System Off | 1 | 0
3569 | 3569 | 2012-05-28 16:59 | 22.92 | 26.44 | 27.95 | 26.95 | 295.92 | 110 | 14.01 | 304.09 | 0.81 | 0.84 | 0.84 | 0.09 | 187.15 | 8.42 | 572.56 | 86.89 | 0.073354 | 0.040833 | 0.011 | 10 | System Off | 1 | 0
3570 | 3570 | 2012-05-28 17:59 | 22.31 | 23.9 | 24.55 | 24.19 | 134.05 | 51 | 13.69 | 142.45 | 0.58 | 0.68 | 0.68 | 0.03 | 64.96 | 8.74 | 594.32 | 40.45 | 0.07171 | 0.040833 | 0.005 | 9.8 | System Off | 0 | 0
3571 | 3571 | 2012-05-28 18:59 | 21.04 | 21.04 | 21.04 | 21.04 | 0 | 0 | 0 | 0 | 0 | 0 | 0 | 0 | 0 | 9.11 | 619.48 | 0 | 0 | 0 | 0 | 0 | System Off | 0 | 0
3572 | 3572 | 2012-05-28 19:59 | 19.77 | 19.77 | 19.77 | 19.77 | 0 | 0 | 0 | 0 | 0 | 0 | 0 | 0 | 0 | 9.26 | 629.68 | 0 | 0 | 0 | 0 | 0 | System Off | 0 | 0
3573 | 3573 | 2012-05-28 20:59 | 18.5 | 18.5 | 18.5 | 18.5 | 0 | 0 | 0 | 0 | 0 | 0 | 0 | 0 | 0 | 9.41 | 639.88 | 0 | 0 | 0 | 0 | 0 | System Off | 0 | 0
3574 | 3574 | 2012-05-28 21:59 | 17.45 | 17.45 | 17.45 | 17.45 | 0 | 0 | 0 | 0 | 0 | 0 | 0 | 0 | 0 | 9.54 | 648.72 | 0 | 0 | 0 | 0 | 0 | System Off | 0 | 0
3575 | 3575 | 2012-05-28 22:59 | 16.39 | 16.39 | 16.39 | 16.39 | 0 | 0 | 0 | 0 | 0 | 0 | 0 | 0 | 0 | 9.67 | 657.56 | 0 | 0 | 0 | 0 | 0 | System Off | 0 | 0
3576 | 3576 | 2012-05-28 23:59 | 15.34 | 15.34 | 15.34 | 15.34 | 0 | 0 | 0 | 0 | 0 | 0 | 0 | 0 | 0 | 9.8 | 666.4 | 0 | 0 | 0 | 0 | 0 | System Off | 0 | 0
3577 | 3577 | 2012-05-29 00:59 | 14.33 | 14.33 | 14.33 | 14.33 | 0 | 0 | 0 | 0 | 0 | 0 | 0 | 0 | 0 | 9.93 | 675.24 | 0 | 0 | 0 | 0 | 0 | System Off | 0 | 0
3578 | 3578 | 2012-05-29 01:59 | 13.31 | 13.31 | 13.31 | 13.31 | 0 | 0 | 0 | 0 | 0 | 0 | 0 | 0 | 0 | 10.06 | 684.08 | 0 | 0 | 0 | 0 | 0 | System Off | 0 | 0
3579 | 3579 | 2012-05-29 02:59 | 12.3 | 12.3 | 12.3 | 12.3 | 0 | 0 | 0 | 0 | 0 | 0 | 0 | 0 | 0 | 10.18 | 692.24 | 0 | 0 | 0 | 0 | 0 | System Off | 0 | 0
3580 | 3580 | 2012-05-29 03:59 | 13.44 | 14.22 | 14.57 | 14.33 | 63.5 | 24 | 13.78 | 69.22 | 0.42 | 0.39 | 0.39 | 0.01 | 52.64 | 9.93 | 675.24 | 19.01 | 0.066232 | 0.040833 | 0.003 | 12.5 | System Off | 1 | 0
3581 | 3581 | 2012-05-29 04:59 | 14.59 | 16.59 | 17.46 | 16.86 | 171.65 | 62 | 14.42 | 179.58 | 0.79 | 0.74 | 0.74 | 0.05 | 217.45 | 9.61 | 653.48 | 48.72 | 0.067653 | 0.040833 | 0.006 | 9.68 | System Off | 1 | 0
3582 | 3582 | 2012-05-29 05:59 | 15.73 | 19.77 | 21.59 | 20.17 | 339.55 | 122 | 14.5 | 345.96 | 0.9 | 0.86 | 0.86 | 0.11 | 382.4 | 9.21 | 626.28 | 95.78 | 0.069552 | 0.040833 | 0.013 | 10.66 | System Off | 1 | 0
3583 | 3583 | 2012-05-29 06:59 | 17.57 | 25.69 | 29.12 | 26.96 | 725.28 | 260 | 14.53 | 718.99 | 0.92 | 0.94 | 0.94 | 0.24 | 674.63 | 8.42 | 572.56 | 204.02 | 0.073548 | 0.040833 | 0.027 | 10.38 | System Off | 1 | 0
3584 | 3584 | 2012-05-29 07:59 | 19.42 | 32.89 | 38.42 | 35.3 | 1220.81 | 443 | 14.35 | 1189.91 | 0.95 | 0.98 | 0.97 | 0.42 | 910.48 | 7.51 | 510.68 | 348.41 | 0.076001 | 0.040833 | 0.045 | 10.16 | System Off | 1 | 0
3585 | 3585 | 2012-05-29 08:59 | 21.26 | 40.33 | 48.09 | 43.87 | 1715.03 | 635 | 14.07 | 1655.33 | 0.93 | 0.99 | 0.99 | 0.59 | 1074.82 | 6.65 | 452.2 | 501.23 | 0.081328 | 0.040833 | 0.064 | 10.08 | System Off | 1 | 0
3586 | 3586 | 2012-05-29 09:59 | 22.02 | 45.47 | 54.91 | 50.04 | 2103.49 | 791 | 13.85 | 2019.76 | 0.92 | 1 | 1 | 0.73 | 1213.59 | 6.08 | 413.44 | 626.07 | 0.085299 | 0.040833 | 0.079 | 9.99 | System Off | 1 | 0
3587 | 3587 | 2012-05-29 10:59 | 22.79 | 48.44 | 58.61 | 53.74 | 2303.09 | 876 | 13.69 | 2206.83 | 0.91 | 1 | 1 | 0.8 | 1267.17 | 5.75 | 391 | 694.73 | 0.087726 | 0.040833 | 0.088 | 10.05 | System Off | 1 | 0
3588 | 3588 | 2012-05-29 11:59 | 23.55 | 45.44 | 54.04 | 50.14 | 1988.8 | 749 | 13.83 | 1912.25 | 0.92 | 1 | 1 | 0.69 | 1076.9 | 6.07 | 412.76 | 592.99 | 0.085317 | 0.040833 | 0.075 | 10.01 | System Off | 1 | 0
3589 | 3589 | 2012-05-29 12:59 | 23.22 | 36.28 | 41.45 | 38.99 | 1191.63 | 439 | 14.14 | 1162.75 | 0.93 | 0.97 | 0.97 | 0.41 | 707.45 | 7.13 | 484.84 | 346.21 | 0.078175 | 0.040833 | 0.045 | 10.25 | System Off | 1 | 0
3590 | 3590 | 2012-05-29 13:59 | 22.89 | 37.04 | 42.66 | 39.96 | 1291.94 | 476 | 14.14 | 1257.39 | 0.92 | 0.98 | 0.98 | 0.44 | 868.86 | 7.03 | 478.04 | 375.39 | 0.078794 | 0.040833 | 0.048 | 10.08 | System Off | 1 | 0
3591 | 3591 | 2012-05-29 14:59 | 22.57 | 30.09 | 33.1 | 31.6 | 680.16 | 249 | 14.23 | 676.51 | 0.92 | 0.93 | 0.93 | 0.23 | 470.03 | 7.91 | 537.88 | 196.14 | 0.076219 | 0.040833 | 0.026 | 10.44 | System Off | 1 | 0
3592 | 3592 | 2012-05-29 15:59 | 21.54 | 28.26 | 31.03 | 29.46 | 596.51 | 218 | 14.25 | 596.05 | 0.92 | 0.92 | 0.92 | 0.2 | 417.36 | 8.14 | 553.52 | 171.67 | 0.074934 | 0.040833 | 0.023 | 10.55 | System Off | 1 | 0
3593 | 3593 | 2012-05-29 16:59 | 20.51 | 24.54 | 26.3 | 25.04 | 338.15 | 124 | 14.2 | 345.27 | 0.88 | 0.86 | 0.86 | 0.11 | 217.53 | 8.64 | 587.52 | 97.71 | 0.072284 | 0.040833 | 0.013 | 10.48 | System Off | 1 | 0
3594 | 3594 | 2012-05-29 17:59 | 19.49 | 21.33 | 22.13 | 21.59 | 152.51 | 57 | 13.94 | 160.84 | 0.7 | 0.71 | 0.71 | 0.04 | 77.17 | 9.04 | 614.72 | 45.07 | 0.070257 | 0.040833 | 0.006 | 10.53 | System Off | 1 | 0
3595 | 3595 | 2012-05-29 18:59 | 18.34 | 18.34 | 18.34 | 18.34 | 0 | 0 | 0 | 0 | 0 | 0 | 0 | 0 | 0 | 9.43 | 641.24 | 0 | 0 | 0 | 0 | 0 | System Off | 0 | 0
3596 | 3596 | 2012-05-29 19:59 | 17.2 | 17.2 | 17.2 | 17.2 | 0 | 0 | 0 | 0 | 0 | 0 | 0 | 0 | 0 | 9.57 | 650.76 | 0 | 0 | 0 | 0 | 0 | System Off | 0 | 0
3597 | 3597 | 2012-05-29 20:59 | 16.05 | 16.05 | 16.05 | 16.05 | 0 | 0 | 0 | 0 | 0 | 0 | 0 | 0 | 0 | 9.71 | 660.28 | 0 | 0 | 0 | 0 | 0 | System Off | 0 | 0
3598 | 3598 | 2012-05-29 21:59 | 15.29 | 15.29 | 15.29 | 15.29 | 0 | 0 | 0 | 0 | 0 | 0 | 0 | 0 | 0 | 9.81 | 667.08 | 0 | 0 | 0 | 0 | 0 | System Off | 0 | 0
3599 | 3599 | 2012-05-29 22:59 | 14.52 | 14.52 | 14.52 | 14.52 | 0 | 0 | 0 | 0 | 0 | 0 | 0 | 0 | 0 | 9.9 | 673.2 | 0 | 0 | 0 | 0 | 0 | System Off | 0 | 0
3600 | 3600 | 2012-05-29 23:59 | 13.76 | 13.76 | 13.76 | 13.76 | 0 | 0 | 0 | 0 | 0 | 0 | 0 | 0 | 0 | 10 | 680 | 0 | 0 | 0 | 0 | 0 | System Off | 0 | 0
3601 | 3601 | 2012-05-30 00:59 | 13.44 | 13.44 | 13.44 | 13.44 | 0 | 0 | 0 | 0 | 0 | 0 | 0 | 0 | 0 | 10.04 | 682.72 | 0 | 0 | 0 | 0 | 0 | System Off | 0 | 0
3602 | 3602 | 2012-05-30 01:59 | 13.13 | 13.13 | 13.13 | 13.13 | 0 | 0 | 0 | 0 | 0 | 0 | 0 | 0 | 0 | 10.08 | 685.44 | 0 | 0 | 0 | 0 | 0 | System Off | 0 | 0
3603 | 3603 | 2012-05-30 02:59 | 12.81 | 12.81 | 12.81 | 12.81 | 0 | 0 | 0 | 0 | 0 | 0 | 0 | 0 | 0 | 10.12 | 688.16 | 0 | 0 | 0 | 0 | 0 | System Off | 0 | 0
3604 | 3604 | 2012-05-30 03:59 | 13.98 | 14.8 | 15.21 | 14.83 | 63.04 | 23 | 14.28 | 68.78 | 0.42 | 0.39 | 0.39 | 0.01 | 51.77 | 9.86 | 670.48 | 18.11 | 0.066499 | 0.040833 | 0.002 | 8.7 | System Off | 1 | 0
3605 | 3605 | 2012-05-30 04:59 | 15.15 | 17.26 | 18.26 | 17.38 | 167.86 | 61 | 14.33 | 175.86 | 0.81 | 0.74 | 0.74 | 0.05 | 211.38 | 9.55 | 649.4 | 47.99 | 0.067939 | 0.040833 | 0.006 | 9.84 | System Off | 1 | 0
3606 | 3606 | 2012-05-30 05:59 | 16.32 | 20.3 | 22.14 | 20.59 | 323.44 | 117 | 14.4 | 330.26 | 0.85 | 0.85 | 0.85 | 0.1 | 362.13 | 9.16 | 622.88 | 91.96 | 0.069776 | 0.040833 | 0.012 | 10.26 | System Off | 1 | 0
3607 | 3607 | 2012-05-30 06:59 | 17.19 | 24.6 | 28.02 | 25.16 | 612.17 | 220 | 14.49 | 610.56 | 0.91 | 0.93 | 0.93 | 0.2 | 564.11 | 8.62 | 586.16 | 172.72 | 0.07247 | 0.040833 | 0.023 | 10.45 | System Off | 1 | 0
3608 | 3608 | 2012-05-30 07:59 | 18.06 | 31.74 | 38 | 32.93 | 1143.14 | 414 | 14.38 | 1116.45 | 0.94 | 0.97 | 0.97 | 0.39 | 850.98 | 7.76 | 527.68 | 325.48 | 0.074585 | 0.040833 | 0.042 | 10.14 | System Off | 1 | 0
3609 | 3609 | 2012-05-30 08:59 | 18.93 | 38.8 | 47.76 | 40.75 | 1660.75 | 612 | 14.13 | 1604.38 | 0.95 | 0.99 | 0.99 | 0.58 | 1040.23 | 6.95 | 472.6 | 482.66 | 0.079409 | 0.040833 | 0.062 | 10.13 | System Off | 1 | 0
3610 | 3610 | 2012-05-30 09:59 | 19.89 | 36.38 | 43.63 | 38.36 | 1406.49 | 516 | 14.2 | 1365.17 | 0.95 | 0.98 | 0.98 | 0.49 | 806.02 | 7.2 | 489.6 | 406.63 | 0.07788 | 0.040833 | 0.052 | 10.08 | System Off | 1 | 0
3611 | 3611 | 2012-05-30 10:59 | 20.86 | 44.4 | 54.4 | 47.93 | 2034.98 | 763 | 13.89 | 1955.55 | 0.93 | 1 | 1 | 0.71 | 1118.15 | 6.27 | 426.36 | 603.6 | 0.083947 | 0.040833 | 0.077 | 10.09 | System Off | 1 | 0
3612 | 3612 | 2012-05-30 11:59 | 21.82 | 43.22 | 52.03 | 46.98 | 1895.49 | 708 | 13.94 | 1824.73 | 0.93 | 1 | 1 | 0.66 | 1025.71 | 6.36 | 432.48 | 559.72 | 0.083308 | 0.040833 | 0.071 | 10.03 | System Off | 1 | 0
3613 | 3613 | 2012-05-30 12:59 | 21.98 | 39.67 | 46.9 | 42.9 | 1583.3 | 586 | 14.07 | 1531.69 | 0.94 | 0.99 | 0.99 | 0.55 | 946.19 | 6.74 | 458.32 | 462.52 | 0.080682 | 0.040833 | 0.059 | 10.07 | System Off | 1 | 0
3614 | 3614 | 2012-05-30 13:59 | 22.13 | 36.07 | 41.71 | 38.7 | 1258.91 | 462 | 14.19 | 1226.17 | 0.93 | 0.98 | 0.98 | 0.43 | 846.1 | 7.16 | 486.88 | 364.09 | 0.078027 | 0.040833 | 0.047 | 10.17 | System Off | 1 | 0
3615 | 3615 | 2012-05-30 14:59 | 22.29 | 33.99 | 38.67 | 36.33 | 1065.33 | 390 | 14.23 | 1043.18 | 0.92 | 0.97 | 0.97 | 0.36 | 750.24 | 7.4 | 503.2 | 307.21 | 0.076541 | 0.040833 | 0.04 | 10.26 | System Off | 1 | 0
3616 | 3616 | 2012-05-30 15:59 | 21.69 | 29.3 | 32.57 | 30.4 | 656.79 | 240 | 14.25 | 654.04 | 0.91 | 0.93 | 0.93 | 0.22 | 462.17 | 8.04 | 546.72 | 188.99 | 0.075505 | 0.040833 | 0.025 | 10.42 | System Off | 1 | 0
3617 | 3617 | 2012-05-30 16:59 | 21.09 | 25.1 | 26.98 | 25.34 | 314.31 | 116 | 14.11 | 321.99 | 0.86 | 0.85 | 0.85 | 0.1 | 200.38 | 8.6 | 584.8 | 91.51 | 0.072441 | 0.040833 | 0.012 | 10.34 | System Off | 1 | 0
3618 | 3618 | 2012-05-30 17:59 | 20.49 | 22.39 | 23.29 | 22.48 | 144.24 | 54 | 13.91 | 152.6 | 0.73 | 0.7 | 0.7 | 0.04 | 71.7 | 8.94 | 607.92 | 42.71 | 0.07075 | 0.040833 | 0.006 | 11.11 | System Off | 0 | 0
3619 | 3619 | 2012-05-30 18:59 | 19.25 | 19.25 | 19.25 | 19.25 | 0 | 0 | 0 | 0 | 0 | 0 | 0 | 0 | 0 | 9.32 | 633.76 | 0 | 0 | 0 | 0 | 0 | System Off | 0 | 0
3620 | 3620 | 2012-05-30 19:59 | 18.01 | 18.01 | 18.01 | 18.01 | 0 | 0 | 0 | 0 | 0 | 0 | 0 | 0 | 0 | 9.47 | 643.96 | 0 | 0 | 0 | 0 | 0 | System Off | 0 | 0
3621 | 3621 | 2012-05-30 20:59 | 16.76 | 16.76 | 16.76 | 16.76 | 0 | 0 | 0 | 0 | 0 | 0 | 0 | 0 | 0 | 9.62 | 654.16 | 0 | 0 | 0 | 0 | 0 | System Off | 0 | 0
3622 | 3622 | 2012-05-30 21:59 | 16.17 | 16.17 | 16.17 | 16.17 | 0 | 0 | 0 | 0 | 0 | 0 | 0 | 0 | 0 | 9.7 | 659.6 | 0 | 0 | 0 | 0 | 0 | System Off | 0 | 0
3623 | 3623 | 2012-05-30 22:59 | 15.57 | 15.57 | 15.57 | 15.57 | 0 | 0 | 0 | 0 | 0 | 0 | 0 | 0 | 0 | 9.77 | 664.36 | 0 | 0 | 0 | 0 | 0 | System Off | 0 | 0
3624 | 3624 | 2012-05-30 23:59 | 14.97 | 14.97 | 14.97 | 14.97 | 0 | 0 | 0 | 0 | 0 | 0 | 0 | 0 | 0 | 9.85 | 669.8 | 0 | 0 | 0 | 0 | 0 | System Off | 0 | 0
3625 | 3625 | 2012-05-31 00:59 | 14.28 | 14.28 | 14.28 | 14.28 | 0 | 0 | 0 | 0 | 0 | 0 | 0 | 0 | 0 | 9.93 | 675.24 | 0 | 0 | 0 | 0 | 0 | System Off | 0 | 0
3626 | 3626 | 2012-05-31 01:59 | 13.59 | 13.59 | 13.59 | 13.59 | 0 | 0 | 0 | 0 | 0 | 0 | 0 | 0 | 0 | 10.02 | 681.36 | 0 | 0 | 0 | 0 | 0 | System Off | 0 | 0
3627 | 3627 | 2012-05-31 02:59 | 12.9 | 12.9 | 12.9 | 12.9 | 0 | 0 | 0 | 0 | 0 | 0 | 0 | 0 | 0 | 10.11 | 687.48 | 0 | 0 | 0 | 0 | 0 | System Off | 0 | 0
3628 | 3628 | 2012-05-31 03:59 | 14.16 | 14.93 | 15.28 | 15.01 | 60.77 | 23 | 13.76 | 66.42 | 0.43 | 0.37 | 0.37 | 0.01 | 47.44 | 9.84 | 669.12 | 18.22 | 0.0666 | 0.040833 | 0.002 | 8.7 | System Off | 1 | 0
3629 | 3629 | 2012-05-31 04:59 | 15.43 | 17.46 | 18.38 | 17.66 | 167.72 | 61 | 14.32 | 175.73 | 0.81 | 0.74 | 0.74 | 0.05 | 211.14 | 9.51 | 646.68 | 47.99 | 0.068093 | 0.040833 | 0.006 | 9.84 | System Off | 1 | 0
3630 | 3630 | 2012-05-31 05:59 | 16.69 | 18.99 | 20 | 19.26 | 190.55 | 70 | 14.18 | 198.76 | 0.71 | 0.76 | 0.76 | 0.05 | 194.84 | 9.32 | 633.76 | 55.18 | 0.06898 | 0.040833 | 0.007 | 10 | System Off | 1 | 0
3631 | 3631 | 2012-05-31 06:59 | 17.88 | 22.54 | 24.61 | 23.09 | 395.03 | 143 | 14.39 | 400.48 | 0.91 | 0.88 | 0.88 | 0.13 | 351.76 | 8.86 | 602.48 | 112.42 | 0.071206 | 0.040833 | 0.015 | 10.49 | System Off | 1 | 0
3632 | 3632 | 2012-05-31 07:59 | 19.06 | 27.34 | 30.99 | 28.32 | 708.42 | 256 | 14.41 | 703.12 | 0.94 | 0.94 | 0.94 | 0.24 | 517.49 | 8.27 | 562.36 | 201.18 | 0.074324 | 0.040833 | 0.026 | 10.16 | System Off | 1 | 0
3633 | 3633 | 2012-05-31 08:59 | 20.25 | 29.48 | 33.53 | 30.63 | 790.17 | 287 | 14.34 | 781.44 | 0.94 | 0.95 | 0.95 | 0.27 | 484.04 | 8.01 | 544.68 | 225.76 | 0.075696 | 0.040833 | 0.029 | 10.1 | System Off | 1 | 0
3634 | 3634 | 2012-05-31 09:59 | 20.39 | 23.97 | 25.44 | 24.6 | 312.12 | 115 | 14.14 | 319.67 | 0.87 | 0.85 | 0.85 | 0.1 | 162.92 | 8.69 | 590.92 | 90.69 | 0.072022 | 0.040833 | 0.012 | 10.43 | System Off | 1 | 0
3635 | 3635 | 2012-05-31 10:59 | 20.54 | 35.13 | 40.92 | 38.14 | 1347.53 | 492 | 14.27 | 1309.56 | 0.93 | 0.98 | 0.98 | 0.46 | 735.02 | 7.22 | 490.96 | 387.38 | 0.077733 | 0.040833 | 0.05 | 10.16 | System Off | 1 | 0
3636 | 3636 | 2012-05-31 11:59 | 20.68 | 24.26 | 25.59 | 25.17 | 335.66 | 123 | 14.21 | 342.79 | 0.89 | 0.86 | 0.86 | 0.11 | 166.05 | 8.62 | 586.16 | 96.91 | 0.072358 | 0.040833 | 0.013 | 10.57 | System Off | 1 | 0
3637 | 3637 | 2012-05-31 12:59 | 20.17 | 25.89 | 27.99 | 27.43 | 552.13 | 200 | 14.38 | 553.01 | 0.9 | 0.92 | 0.92 | 0.18 | 316.55 | 8.37 | 569.16 | 157.24 | 0.073743 | 0.040833 | 0.021 | 10.5 | System Off | 1 | 0
3638 | 3638 | 2012-05-31 13:59 | 19.65 | 22.42 | 23.4 | 23.24 | 266.18 | 98 | 14.15 | 274.25 | 0.81 | 0.82 | 0.82 | 0.08 | 159.74 | 8.85 | 601.8 | 77.28 | 0.071234 | 0.040833 | 0.01 | 10.2 | System Off | 1 | 0
3639 | 3639 | 2012-05-31 14:59 | 19.14 | 23.66 | 25.23 | 25.03 | 447.72 | 162 | 14.39 | 451.82 | 0.92 | 0.89 | 0.89 | 0.15 | 300.64 | 8.64 | 587.52 | 127.34 | 0.072328 | 0.040833 | 0.017 | 10.49 | System Off | 1 | 0
3640 | 3640 | 2012-05-31 15:59 | 18.51 | 24.12 | 26.01 | 25.97 | 572.06 | 206 | 14.46 | 571.93 | 0.92 | 0.92 | 0.92 | 0.19 | 399.18 | 8.53 | 580.04 | 161.79 | 0.07292 | 0.040833 | 0.021 | 10.19 | System Off | 1 | 0
3641 | 3641 | 2012-05-31 16:59 | 17.88 | 18.62 | 18.86 | 18.88 | 72.75 | 27 | 14.03 | 79.13 | 0.36 | 0.46 | 0.46 | 0.01 | 26.53 | 9.37 | 637.16 | 21.32 | 0.068714 | 0.040833 | 0.003 | 11.11 | System Off | 0 | 0
3642 | 3642 | 2012-05-31 17:59 | 17.26 | 17.55 | 17.64 | 17.67 | 27.53 | 11 | 13.04 | 31.3 | 0 | 0 | 0 | 0 | 0 | 9.51 | 646.68 | 8.8 | 0.068032 | 0.040833 | 0.001 | 9.09 | System Off | 0 | 0
3643 | 3643 | 2012-05-31 18:59 | 16.78 | 16.78 | 16.78 | 16.78 | 0 | 0 | 0 | 0 | 0 | 0 | 0 | 0 | 0 | 9.62 | 654.16 | 0 | 0 | 0 | 0 | 0 | System Off | 0 | 0
3644 | 3644 | 2012-05-31 19:59 | 16.31 | 16.31 | 16.31 | 16.31 | 0 | 0 | 0 | 0 | 0 | 0 | 0 | 0 | 0 | 9.68 | 658.24 | 0 | 0 | 0 | 0 | 0 | System Off | 0 | 0
3645 | 3645 | 2012-05-31 20:59 | 15.83 | 15.83 | 15.83 | 15.83 | 0 | 0 | 0 | 0 | 0 | 0 | 0 | 0 | 0 | 9.74 | 662.32 | 0 | 0 | 0 | 0 | 0 | System Off | 0 | 0
3646 | 3646 | 2012-05-31 21:59 | 15.49 | 15.49 | 15.49 | 15.49 | 0 | 0 | 0 | 0 | 0 | 0 | 0 | 0 | 0 | 9.78 | 665.04 | 0 | 0 | 0 | 0 | 0 | System Off | 0 | 0
3647 | 3647 | 2012-05-31 22:59 | 15.15 | 15.15 | 15.15 | 15.15 | 0 | 0 | 0 | 0 | 0 | 0 | 0 | 0 | 0 | 9.82 | 667.76 | 0 | 0 | 0 | 0 | 0 | System Off | 0 | 0
3648 | 3648 | 2012-05-31 23:59 | 14.81 | 14.81 | 14.81 | 14.81 | 0 | 0 | 0 | 0 | 0 | 0 | 0 | 0 | 0 | 9.87 | 671.16 | 0 | 0 | 0 | 0 | 0 | System Off | 0 | 0
3649 | 3649 | 2012-06-01 00:59 | 14.35 | 14.35 | 14.35 | 14.35 | 0 | 0 | 0 | 0 | 0 | 0 | 0 | 0 | 0 | 9.92 | 674.56 | 0 | 0 | 0 | 0 | 0 | System Off | 0 | 0
3650 | 3650 | 2012-06-01 01:59 | 13.89 | 13.89 | 13.89 | 13.89 | 0 | 0 | 0 | 0 | 0 | 0 | 0 | 0 | 0 | 9.98 | 678.64 | 0 | 0 | 0 | 0 | 0 | System Off | 0 | 0
3651 | 3651 | 2012-06-01 02:59 | 13.44 | 13.44 | 13.44 | 13.44 | 0 | 0 | 0 | 0 | 0 | 0 | 0 | 0 | 0 | 10.04 | 682.72 | 0 | 0 | 0 | 0 | 0 | System Off | 0 | 0
3652 | 3652 | 2012-06-01 03:59 | 13.54 | 14.23 | 14.48 | 14.42 | 64.99 | 24 | 14.1 | 70.78 | 0.41 | 0.4 | 0.4 | 0.01 | 55.49 | 9.91 | 673.88 | 18.94 | 0.066284 | 0.040833 | 0.003 | 12.5 | System Off | 1 | 0
3653 | 3653 | 2012-06-01 04:59 | 13.65 | 15.99 | 16.82 | 16.68 | 231.36 | 83 | 14.52 | 239.02 | 0.84 | 0.8 | 0.8 | 0.07 | 313.04 | 9.63 | 654.84 | 65.14 | 0.067581 | 0.040833 | 0.009 | 10.84 | System Off | 1 | 0
3654 | 3654 | 2012-06-01 05:59 | 13.75 | 18 | 19.56 | 19.11 | 418.73 | 148 | 14.74 | 422.87 | 0.94 | 0.89 | 0.89 | 0.14 | 482.02 | 9.34 | 635.12 | 115.83 | 0.068999 | 0.040833 | 0.015 | 10.14 | System Off | 1 | 0
3655 | 3655 | 2012-06-01 06:59 | 14.17 | 20.83 | 23.21 | 22.71 | 670.52 | 237 | 14.74 | 665.91 | 0.97 | 0.94 | 0.93 | 0.23 | 621.13 | 8.91 | 605.88 | 185.49 | 0.071114 | 0.040833 | 0.024 | 10.13 | System Off | 1 | 0
3656 | 3656 | 2012-06-01 07:59 | 14.58 | 23.11 | 26.23 | 25.39 | 853.32 | 301 | 14.77 | 840.72 | 0.96 | 0.95 | 0.95 | 0.29 | 628.73 | 8.6 | 584.8 | 235.49 | 0.072703 | 0.040833 | 0.031 | 10.3 | System Off | 1 | 0
3657 | 3657 | 2012-06-01 08:59 | 14.99 | 21.88 | 24.43 | 23.64 | 677.22 | 240 | 14.7 | 672.47 | 0.96 | 0.94 | 0.94 | 0.23 | 411.68 | 8.8 | 598.4 | 187.93 | 0.071642 | 0.040833 | 0.025 | 10.42 | System Off | 1 | 0
3658 | 3658 | 2012-06-01 09:59 | 15.39 | 24.52 | 27.93 | 26.85 | 899.29 | 319 | 14.68 | 884.57 | 0.97 | 0.96 | 0.96 | 0.31 | 508.45 | 8.43 | 573.24 | 249.83 | 0.073557 | 0.040833 | 0.033 | 10.34 | System Off | 1 | 0
3659 | 3659 | 2012-06-01 10:59 | 15.79 | 22.94 | 25.59 | 24.77 | 699.74 | 249 | 14.64 | 694.18 | 0.96 | 0.94 | 0.94 | 0.24 | 372.67 | 8.67 | 589.56 | 195.13 | 0.07229 | 0.040833 | 0.026 | 10.44 | System Off | 1 | 0
3660 | 3660 | 2012-06-01 11:59 | 16.19 | 20.18 | 21.66 | 21.2 | 385.63 | 138 | 14.55 | 391 | 0.86 | 0.88 | 0.88 | 0.12 | 193.7 | 9.09 | 618.12 | 108.26 | 0.070147 | 0.040833 | 0.014 | 10.14 | System Off | 1 | 0
3661 | 3661 | 2012-06-01 12:59 | 16.44 | 22 | 24.09 | 23.39 | 536.67 | 192 | 14.56 | 537.53 | 0.94 | 0.91 | 0.91 | 0.18 | 307.08 | 8.83 | 600.44 | 150.61 | 0.071441 | 0.040833 | 0.02 | 10.42 | System Off | 1 | 0
3662 | 3662 | 2012-06-01 13:59 | 16.69 | 23.11 | 25.55 | 24.64 | 617.29 | 220 | 14.61 | 615.23 | 0.95 | 0.93 | 0.93 | 0.21 | 402.92 | 8.68 | 590.24 | 172.45 | 0.07218 | 0.040833 | 0.023 | 10.45 | System Off | 1 | 0
3663 | 3663 | 2012-06-01 14:59 | 16.93 | 22.33 | 24.39 | 23.6 | 512.65 | 184 | 14.51 | 514.41 | 0.92 | 0.91 | 0.91 | 0.17 | 347.97 | 8.8 | 598.4 | 144.42 | 0.071548 | 0.040833 | 0.019 | 10.33 | System Off | 1 | 0
3664 | 3664 | 2012-06-01 15:59 | 16.64 | 23.96 | 26.93 | 25.35 | 674.51 | 241 | 14.58 | 670.21 | 0.95 | 0.93 | 0.93 | 0.23 | 475.33 | 8.6 | 584.8 | 189 | 0.072605 | 0.040833 | 0.025 | 10.37 | System Off | 1 | 0
3665 | 3665 | 2012-06-01 16:59 | 16.34 | 19.58 | 20.94 | 20.1 | 283.61 | 103 | 14.34 | 291.05 | 0.87 | 0.84 | 0.84 | 0.09 | 178.3 | 9.22 | 626.96 | 81.02 | 0.069489 | 0.040833 | 0.011 | 10.68 | System Off | 1 | 0
3666 | 3666 | 2012-06-01 17:59 | 16.05 | 17.4 | 17.99 | 17.56 | 110.63 | 41 | 14.05 | 118 | 0.72 | 0.62 | 0.62 | 0.03 | 49.45 | 9.53 | 648.04 | 32.37 | 0.068009 | 0.040833 | 0.004 | 9.76 | System Off | 0 | 0
3667 | 3667 | 2012-06-01 18:59 | 14.91 | 14.93 | 14.95 | 14.91 | 1.88 | 0 | 0 | 0 | 0 | 0 | 0 | 0 | 0 | 9.85 | 669.8 | -0.1 | 0.066513 | 0.040833 | 0 |  | System Off | 0 | 0
3668 | 3668 | 2012-06-01 19:59 | 13.76 | 13.76 | 13.76 | 13.76 | 0 | 0 | 0 | 0 | 0 | 0 | 0 | 0 | 0 | 10 | 680 | 0 | 0 | 0 | 0 | 0 | System Off | 0 | 0
3669 | 3669 | 2012-06-01 20:59 | 12.62 | 12.62 | 12.62 | 12.62 | 0 | 0 | 0 | 0 | 0 | 0 | 0 | 0 | 0 | 10.14 | 689.52 | 0 | 0 | 0 | 0 | 0 | System Off | 0 | 0
3670 | 3670 | 2012-06-01 21:59 | 11.97 | 11.97 | 11.97 | 11.97 | 0 | 0 | 0 | 0 | 0 | 0 | 0 | 0 | 0 | 10.23 | 695.64 | 0 | 0 | 0 | 0 | 0 | System Off | 0 | 0
3671 | 3671 | 2012-06-01 22:59 | 11.32 | 11.32 | 11.32 | 11.32 | 0 | 0 | 0 | 0 | 0 | 0 | 0 | 0 | 0 | 10.31 | 701.08 | 0 | 0 | 0 | 0 | 0 | System Off | 0 | 0
3672 | 3672 | 2012-06-01 23:59 | 10.67 | 10.67 | 10.67 | 10.67 | 0 | 0 | 0 | 0 | 0 | 0 | 0 | 0 | 0 | 10.39 | 706.52 | 0 | 0 | 0 | 0 | 0 | System Off | 0 | 0
3673 | 3673 | 2012-06-02 00:59 | 10.18 | 10.18 | 10.18 | 10.18 | 0 | 0 | 0 | 0 | 0 | 0 | 0 | 0 | 0 | 10.46 | 711.28 | 0 | 0 | 0 | 0 | 0 | System Off | 0 | 0
3674 | 3674 | 2012-06-02 01:59 | 9.68 | 9.68 | 9.68 | 9.68 | 0 | 0 | 0 | 0 | 0 | 0 | 0 | 0 | 0 | 10.52 | 715.36 | 0 | 0 | 0 | 0 | 0 | System Off | 0 | 0
3675 | 3675 | 2012-06-02 02:59 | 9.19 | 9.19 | 9.19 | 9.19 | 0 | 0 | 0 | 0 | 0 | 0 | 0 | 0 | 0 | 10.59 | 720.12 | 0 | 0 | 0 | 0 | 0 | System Off | 0 | 0
3676 | 3676 | 2012-06-02 03:59 | 10.35 | 10.67 | 10.83 | 10.68 | 23.93 | 9 | 13.85 | 27.15 | 0 | 0 | 0 | 0 | 0 | 10.39 | 706.52 | 7.12 | 0.064264 | 0.040833 | 0.001 | 11.11 | System Off | 0 | 0
3677 | 3677 | 2012-06-02 04:59 | 11.51 | 14.08 | 15.32 | 14.17 | 205.36 | 73 | 14.65 | 212.97 | 0.81 | 0.78 | 0.78 | 0.06 | 271.42 | 9.95 | 676.6 | 57.19 | 0.066209 | 0.040833 | 0.008 | 10.96 | System Off | 1 | 0
3678 | 3678 | 2012-06-02 05:59 | 12.67 | 17.21 | 19.52 | 17.14 | 344.73 | 123 | 14.6 | 350.68 | 0.89 | 0.86 | 0.86 | 0.11 | 388.92 | 9.58 | 651.44 | 96.44 | 0.067885 | 0.040833 | 0.013 | 10.57 | System Off | 1 | 0
3679 | 3679 | 2012-06-02 06:59 | 13.64 | 22.57 | 26.85 | 22.94 | 728.9 | 258 | 14.71 | 722 | 0.97 | 0.94 | 0.94 | 0.25 | 678.16 | 8.88 | 603.84 | 201.98 | 0.071263 | 0.040833 | 0.026 | 10.08 | System Off | 1 | 0
3680 | 3680 | 2012-06-02 07:59 | 14.61 | 29.39 | 36.25 | 30.46 | 1238.63 | 443 | 14.56 | 1206.44 | 0.97 | 0.98 | 0.98 | 0.43 | 924.13 | 8.03 | 546.04 | 347.48 | 0.075779 | 0.040833 | 0.045 | 10.16 | System Off | 1 | 0
3681 | 3681 | 2012-06-02 08:59 | 15.58 | 34.78 | 43.58 | 36.38 | 1610.89 | 584 | 14.37 | 1557.28 | 0.96 | 0.99 | 0.99 | 0.56 | 1008.46 | 7.4 | 503.2 | 459.22 | 0.076782 | 0.040833 | 0.059 | 10.1 | System Off | 1 | 0
3682 | 3682 | 2012-06-02 09:59 | 16.29 | 33.34 | 40.98 | 35.1 | 1456.32 | 527 | 14.39 | 1411.83 | 0.95 | 0.98 | 0.98 | 0.5 | 835.21 | 7.53 | 512.04 | 414.26 | 0.075975 | 0.040833 | 0.053 | 10.06 | System Off | 1 | 0
3683 | 3683 | 2012-06-02 10:59 | 17 | 36.24 | 44.63 | 38.71 | 1672.34 | 610 | 14.28 | 1615.06 | 0.95 | 0.99 | 0.99 | 0.58 | 916.22 | 7.16 | 486.88 | 480.2 | 0.078192 | 0.040833 | 0.061 | 10 | System Off | 1 | 0
3684 | 3684 | 2012-06-02 11:59 | 17.71 | 39.59 | 48.86 | 42.95 | 1934.39 | 712 | 14.15 | 1861.17 | 0.94 | 1 | 1 | 0.67 | 1047.05 | 6.74 | 458.32 | 561.41 | 0.08085 | 0.040833 | 0.071 | 9.97 | System Off | 1 | 0
3685 | 3685 | 2012-06-02 12:59 | 18.06 | 41.03 | 50.75 | 44.55 | 2022.9 | 748 | 14.09 | 1944.2 | 0.93 | 1 | 1 | 0.7 | 1213.53 | 6.59 | 448.12 | 590.28 | 0.08186 | 0.040833 | 0.075 | 10.03 | System Off | 1 | 0
3686 | 3686 | 2012-06-02 13:59 | 18.41 | 37 | 44.89 | 39.81 | 1642.7 | 601 | 14.24 | 1587.27 | 0.95 | 0.99 | 0.99 | 0.57 | 1110.43 | 7.05 | 479.4 | 473.37 | 0.078843 | 0.040833 | 0.061 | 10.15 | System Off | 1 | 0
3687 | 3687 | 2012-06-02 14:59 | 18.76 | 31.51 | 36.96 | 33.33 | 1122.83 | 406 | 14.4 | 1097.24 | 0.96 | 0.97 | 0.97 | 0.39 | 792.02 | 7.72 | 524.96 | 319.1 | 0.074815 | 0.040833 | 0.041 | 10.1 | System Off | 1 | 0
3688 | 3688 | 2012-06-02 15:59 | 18.34 | 26.14 | 29.63 | 26.96 | 659.29 | 238 | 14.43 | 655.93 | 0.92 | 0.93 | 0.93 | 0.22 | 464.02 | 8.42 | 572.56 | 187 | 0.073519 | 0.040833 | 0.024 | 10.08 | System Off | 1 | 0
3689 | 3689 | 2012-06-02 16:59 | 17.93 | 21.67 | 23.49 | 21.77 | 288.34 | 105 | 14.3 | 295.98 | 0.85 | 0.84 | 0.84 | 0.09 | 181.7 | 9.02 | 613.36 | 82.63 | 0.070418 | 0.040833 | 0.011 | 10.48 | System Off | 1 | 0
3690 | 3690 | 2012-06-02 17:59 | 17.51 | 19.5 | 20.45 | 19.6 | 155.52 | 57 | 14.21 | 163.69 | 0.69 | 0.72 | 0.72 | 0.04 | 79.16 | 9.28 | 631.04 | 44.91 | 0.069153 | 0.040833 | 0.006 | 10.53 | System Off | 1 | 0
3691 | 3691 | 2012-06-02 18:59 | 16.08 | 16.4 | 16.55 | 16.42 | 22.85 | 9 | 13.22 | 26.17 | 0 | 0 | 0 | 0 | 0 | 9.67 | 657.56 | 7.18 | 0.067344 | 0.040833 | 0.001 | 11.11 | System Off | 0 | 0
3692 | 3692 | 2012-06-02 19:59 | 14.65 | 14.65 | 14.65 | 14.65 | 0 | 0 | 0 | 0 | 0 | 0 | 0 | 0 | 0 | 9.89 | 672.52 | 0 | 0 | 0 | 0 | 0 | System Off | 0 | 0
3693 | 3693 | 2012-06-02 20:59 | 13.22 | 13.22 | 13.22 | 13.22 | 0 | 0 | 0 | 0 | 0 | 0 | 0 | 0 | 0 | 10.07 | 684.76 | 0 | 0 | 0 | 0 | 0 | System Off | 0 | 0
3694 | 3694 | 2012-06-02 21:59 | 13.05 | 13.05 | 13.05 | 13.05 | 0 | 0 | 0 | 0 | 0 | 0 | 0 | 0 | 0 | 10.09 | 686.12 | 0 | 0 | 0 | 0 | 0 | System Off | 0 | 0
3695 | 3695 | 2012-06-02 22:59 | 12.88 | 12.88 | 12.88 | 12.88 | 0 | 0 | 0 | 0 | 0 | 0 | 0 | 0 | 0 | 10.11 | 687.48 | 0 | 0 | 0 | 0 | 0 | System Off | 0 | 0
3696 | 3696 | 2012-06-02 23:59 | 12.71 | 12.71 | 12.71 | 12.71 | 0 | 0 | 0 | 0 | 0 | 0 | 0 | 0 | 0 | 10.13 | 688.84 | 0 | 0 | 0 | 0 | 0 | System Off | 0 | 0
3697 | 3697 | 2012-06-03 00:59 | 12.48 | 12.48 | 12.48 | 12.48 | 0 | 0 | 0 | 0 | 0 | 0 | 0 | 0 | 0 | 10.16 | 690.88 | 0 | 0 | 0 | 0 | 0 | System Off | 0 | 0
3698 | 3698 | 2012-06-03 01:59 | 12.24 | 12.24 | 12.24 | 12.24 | 0 | 0 | 0 | 0 | 0 | 0 | 0 | 0 | 0 | 10.19 | 692.92 | 0 | 0 | 0 | 0 | 0 | System Off | 0 | 0
3699 | 3699 | 2012-06-03 02:59 | 12.01 | 12.01 | 12.01 | 12.01 | 0 | 0 | 0 | 0 | 0 | 0 | 0 | 0 | 0 | 10.22 | 694.96 | 0 | 0 | 0 | 0 | 0 | System Off | 0 | 0
3700 | 3700 | 2012-06-03 03:59 | 12.15 | 12.61 | 12.81 | 12.67 | 37.39 | 14 | 13.91 | 41.67 | 0 | 0.03 | 0.03 | 0 | 2.83 | 10.14 | 689.52 | 11.07 | 0.065327 | 0.040833 | 0.001 | 7.14 | System Off | 0 | 0
3701 | 3701 | 2012-06-03 04:59 | 12.3 | 12.75 | 12.93 | 12.82 | 37.37 | 14 | 13.9 | 41.65 | 0 | 0.03 | 0.03 | 0 | 2.33 | 10.12 | 688.16 | 11.07 | 0.065408 | 0.040833 | 0.001 | 7.14 | System Off | 0 | 0
3702 | 3702 | 2012-06-03 05:59 | 12.44 | 13.24 | 13.55 | 13.4 | 69.9 | 26 | 14 | 75.82 | 0.38 | 0.44 | 0.44 | 0.01 | 42.84 | 10.04 | 682.72 | 20.54 | 0.065735 | 0.040833 | 0.003 | 11.54 | System Off | 0 | 0
3703 | 3703 | 2012-06-03 06:59 | 13.35 | 14.53 | 15.01 | 14.74 | 104.96 | 38 | 14.39 | 111.98 | 0.51 | 0.61 | 0.61 | 0.02 | 67.69 | 9.87 | 671.16 | 29.87 | 0.066474 | 0.040833 | 0.004 | 10.53 | System Off | 1 | 0
3704 | 3704 | 2012-06-03 07:59 | 14.26 | 17.28 | 18.5 | 17.87 | 274.67 | 99 | 14.45 | 281.95 | 0.81 | 0.83 | 0.83 | 0.08 | 183.94 | 9.49 | 645.32 | 77.76 | 0.068254 | 0.040833 | 0.01 | 10.1 | System Off | 1 | 0
3705 | 3705 | 2012-06-03 08:59 | 15.17 | 20.55 | 22.74 | 21.55 | 493.03 | 176 | 14.59 | 495.22 | 0.91 | 0.91 | 0.91 | 0.16 | 293.59 | 9.05 | 615.4 | 138 | 0.070386 | 0.040833 | 0.018 | 10.23 | System Off | 1 | 0
3706 | 3706 | 2012-06-03 09:59 | 15.53 | 19.06 | 20.53 | 19.65 | 313.96 | 113 | 14.47 | 320.81 | 0.88 | 0.85 | 0.85 | 0.1 | 164.01 | 9.27 | 630.36 | 88.74 | 0.06925 | 0.040833 | 0.012 | 10.62 | System Off | 1 | 0
3707 | 3707 | 2012-06-03 10:59 | 15.89 | 20.75 | 22.82 | 21.45 | 426.29 | 153 | 14.51 | 430.62 | 0.91 | 0.89 | 0.89 | 0.14 | 219.32 | 9.06 | 616.08 | 120.09 | 0.070301 | 0.040833 | 0.016 | 10.46 | System Off | 1 | 0
3708 | 3708 | 2012-06-03 11:59 | 16.24 | 19.36 | 20.72 | 19.75 | 264.94 | 96 | 14.37 | 272.62 | 0.83 | 0.83 | 0.82 | 0.08 | 126.89 | 9.26 | 629.68 | 75.48 | 0.069283 | 0.040833 | 0.01 | 10.42 | System Off | 1 | 0
3709 | 3709 | 2012-06-03 12:59 | 15.83 | 18.22 | 19.22 | 18.61 | 208.07 | 76 | 14.26 | 216.14 | 0.79 | 0.78 | 0.78 | 0.06 | 105.67 | 9.4 | 639.2 | 59.84 | 0.068633 | 0.040833 | 0.008 | 10.53 | System Off | 1 | 0
3710 | 3710 | 2012-06-03 13:59 | 15.42 | 18.54 | 19.79 | 19.14 | 282.93 | 102 | 14.45 | 290.25 | 0.88 | 0.84 | 0.84 | 0.09 | 171.35 | 9.33 | 634.44 | 80.12 | 0.068956 | 0.040833 | 0.011 | 10.78 | System Off | 1 | 0
3711 | 3711 | 2012-06-03 14:59 | 15 | 17.8 | 18.89 | 18.43 | 261.86 | 94 | 14.51 | 269.39 | 0.84 | 0.82 | 0.82 | 0.08 | 165.04 | 9.42 | 640.56 | 73.78 | 0.068553 | 0.040833 | 0.01 | 10.64 | System Off | 1 | 0
3712 | 3712 | 2012-06-03 15:59 | 14.65 | 16.22 | 16.85 | 16.56 | 142.27 | 52 | 14.25 | 149.99 | 0.76 | 0.7 | 0.7 | 0.04 | 79.28 | 9.65 | 656.2 | 40.95 | 0.067476 | 0.040833 | 0.005 | 9.62 | System Off | 1 | 0
3713 | 3713 | 2012-06-03 16:59 | 14.29 | 15.43 | 15.88 | 15.65 | 99.79 | 37 | 14.05 | 106.76 | 0.54 | 0.59 | 0.59 | 0.02 | 46 | 9.76 | 663.68 | 29.21 | 0.066965 | 0.040833 | 0.004 | 10.81 | System Off | 0 | 0
3714 | 3714 | 2012-06-03 17:59 | 13.94 | 15.74 | 16.48 | 16.07 | 159.01 | 58 | 14.28 | 166.81 | 0.69 | 0.73 | 0.72 | 0.04 | 81.47 | 9.71 | 660.28 | 45.66 | 0.067216 | 0.040833 | 0.006 | 10.34 | System Off | 1 | 0
3715 | 3715 | 2012-06-03 18:59 | 13.59 | 13.64 | 13.67 | 13.63 | 3.93 | 1 | 20.47 | 4.88 | 0 | 0 | 0 | 0 | 0 | 10.02 | 681.36 | 0.73 | 0.065824 | 0.040833 | 0 | 0 | System Off | 0 | 0
3716 | 3716 | 2012-06-03 19:59 | 13.24 | 13.24 | 13.24 | 13.24 | 0 | 0 | 0 | 0 | 0 | 0 | 0 | 0 | 0 | 10.06 | 684.08 | 0 | 0 | 0 | 0 | 0 | System Off | 0 | 0
3717 | 3717 | 2012-06-03 20:59 | 12.9 | 12.9 | 12.9 | 12.9 | 0 | 0 | 0 | 0 | 0 | 0 | 0 | 0 | 0 | 10.11 | 687.48 | 0 | 0 | 0 | 0 | 0 | System Off | 0 | 0
3718 | 3718 | 2012-06-03 21:59 | 12.75 | 12.75 | 12.75 | 12.75 | 0 | 0 | 0 | 0 | 0 | 0 | 0 | 0 | 0 | 10.13 | 688.84 | 0 | 0 | 0 | 0 | 0 | System Off | 0 | 0
3719 | 3719 | 2012-06-03 22:59 | 12.61 | 12.61 | 12.61 | 12.61 | 0 | 0 | 0 | 0 | 0 | 0 | 0 | 0 | 0 | 10.14 | 689.52 | 0 | 0 | 0 | 0 | 0 | System Off | 0 | 0
3720 | 3720 | 2012-06-03 23:59 | 12.46 | 12.46 | 12.46 | 12.46 | 0 | 0 | 0 | 0 | 0 | 0 | 0 | 0 | 0 | 10.16 | 690.88 | 0 | 0 | 0 | 0 | 0 | System Off | 0 | 0
3721 | 3721 | 2012-06-04 00:59 | 12.14 | 12.14 | 12.14 | 12.14 | 0 | 0 | 0 | 0 | 0 | 0 | 0 | 0 | 0 | 10.2 | 693.6 | 0 | 0 | 0 | 0 | 0 | System Off | 0 | 0
3722 | 3722 | 2012-06-04 01:59 | 11.81 | 11.81 | 11.81 | 11.81 | 0 | 0 | 0 | 0 | 0 | 0 | 0 | 0 | 0 | 10.25 | 697 | 0 | 0 | 0 | 0 | 0 | System Off | 0 | 0
3723 | 3723 | 2012-06-04 02:59 | 11.49 | 11.49 | 11.49 | 11.49 | 0 | 0 | 0 | 0 | 0 | 0 | 0 | 0 | 0 | 10.29 | 699.72 | 0 | 0 | 0 | 0 | 0 | System Off | 0 | 0
3724 | 3724 | 2012-06-04 03:59 | 11.91 | 12.51 | 12.82 | 12.5 | 44.35 | 16 | 14.44 | 49.04 | 0 | 0.17 | 0.17 | 0 | 16.1 | 10.16 | 690.88 | 12.57 | 0.065239 | 0.040833 | 0.002 | 12.5 | System Off | 0 | 0
3725 | 3725 | 2012-06-04 04:59 | 12.34 | 14.15 | 15.02 | 14.21 | 141.18 | 51 | 14.42 | 148.7 | 0.77 | 0.7 | 0.7 | 0.04 | 168.64 | 9.94 | 675.92 | 40.08 | 0.066201 | 0.040833 | 0.005 | 9.8 | System Off | 1 | 0
3726 | 3726 | 2012-06-04 05:59 | 12.76 | 18.28 | 20.91 | 18.53 | 448.26 | 159 | 14.68 | 451.56 | 0.94 | 0.9 | 0.9 | 0.15 | 519.16 | 9.41 | 639.88 | 124.52 | 0.068687 | 0.040833 | 0.016 | 10.06 | System Off | 1 | 0
3727 | 3727 | 2012-06-04 06:59 | 13.23 | 22.09 | 26.12 | 22.88 | 758.64 | 268 | 14.74 | 750.33 | 0.97 | 0.94 | 0.94 | 0.26 | 707.21 | 8.89 | 604.52 | 209.73 | 0.071242 | 0.040833 | 0.027 | 10.07 | System Off | 1 | 0
3728 | 3728 | 2012-06-04 07:59 | 13.69 | 26.59 | 32.2 | 28.28 | 1151.48 | 408 | 14.7 | 1123.76 | 0.98 | 0.97 | 0.97 | 0.4 | 857.37 | 8.27 | 562.36 | 319.47 | 0.074481 | 0.040833 | 0.041 | 10.05 | System Off | 1 | 0
3729 | 3729 | 2012-06-04 08:59 | 14.15 | 21.15 | 24.08 | 22.3 | 639.71 | 226 | 14.74 | 636.43 | 0.93 | 0.93 | 0.93 | 0.21 | 387.64 | 8.96 | 609.28 | 176.86 | 0.070869 | 0.040833 | 0.023 | 10.18 | System Off | 1 | 0
3730 | 3730 | 2012-06-04 09:59 | 14.53 | 27.13 | 32.24 | 29.51 | 1180.13 | 419 | 14.67 | 1150.9 | 0.98 | 0.97 | 0.97 | 0.41 | 673.32 | 8.13 | 552.84 | 328.2 | 0.075205 | 0.040833 | 0.043 | 10.26 | System Off | 1 | 0
3731 | 3731 | 2012-06-04 10:59 | 14.91 | 29.61 | 35.39 | 32.75 | 1403.66 | 501 | 14.59 | 1361.95 | 0.96 | 0.98 | 0.98 | 0.48 | 766.36 | 7.78 | 529.04 | 392.82 | 0.074594 | 0.040833 | 0.051 | 10.18 | System Off | 1 | 0
3732 | 3732 | 2012-06-04 11:59 | 15.28 | 18.16 | 19.24 | 18.89 | 273.63 | 99 | 14.4 | 281.04 | 0.81 | 0.83 | 0.83 | 0.08 | 131.7 | 9.36 | 636.48 | 77.82 | 0.068817 | 0.040833 | 0.01 | 10.1 | System Off | 1 | 0
3733 | 3733 | 2012-06-04 12:59 | 14.97 | 20.55 | 22.64 | 21.95 | 542.38 | 193 | 14.64 | 542.83 | 0.93 | 0.92 | 0.92 | 0.18 | 310.58 | 9 | 612 | 151.24 | 0.070634 | 0.040833 | 0.02 | 10.36 | System Off | 1 | 0
3734 | 3734 | 2012-06-04 13:59 | 14.66 | 16.86 | 17.67 | 17.44 | 209.32 | 76 | 14.34 | 217.22 | 0.79 | 0.78 | 0.78 | 0.06 | 120.31 | 9.54 | 648.72 | 59.78 | 0.067989 | 0.040833 | 0.008 | 10.53 | System Off | 1 | 0
3735 | 3735 | 2012-06-04 14:59 | 14.34 | 16.8 | 17.7 | 17.44 | 236.13 | 85 | 14.47 | 243.83 | 0.82 | 0.81 | 0.81 | 0.07 | 146.25 | 9.54 | 648.72 | 66.75 | 0.068002 | 0.040833 | 0.009 | 10.59 | System Off | 1 | 0
3736 | 3736 | 2012-06-04 15:59 | 13.32 | 15.73 | 16.54 | 16.53 | 244.56 | 88 | 14.47 | 252.06 | 0.79 | 0.81 | 0.81 | 0.07 | 155.49 | 9.65 | 656.2 | 69.1 | 0.067508 | 0.040833 | 0.009 | 10.23 | System Off | 1 | 0
3737 | 3737 | 2012-06-04 16:59 | 12.29 | 13.24 | 13.53 | 13.61 | 98.39 | 36 | 14.23 | 105.17 | 0.55 | 0.58 | 0.58 | 0.02 | 45 | 10.02 | 681.36 | 28.36 | 0.065862 | 0.040833 | 0.004 | 11.11 | System Off | 0 | 0
3738 | 3738 | 2012-06-04 17:59 | 11.27 | 12.36 | 12.65 | 12.85 | 118.02 | 43 | 14.3 | 125.1 | 0.69 | 0.64 | 0.64 | 0.03 | 54.35 | 10.11 | 687.48 | 33.84 | 0.06546 | 0.040833 | 0.004 | 9.3 | System Off | 0 | 0
3739 | 3739 | 2012-06-04 18:59 | 10.23 | 10.29 | 10.32 | 10.3 | 6.14 | 2 | 15.99 | 7.42 | 0 | 0 | 0 | 0 | 0 | 10.44 | 709.92 | 1.54 | 0.064054 | 0.040833 | 0 | 0 | System Off | 0 | 0
3740 | 3740 | 2012-06-04 19:59 | 9.19 | 9.19 | 9.19 | 9.19 | 0 | 0 | 0 | 0 | 0 | 0 | 0 | 0 | 0 | 10.59 | 720.12 | 0 | 0 | 0 | 0 | 0 | System Off | 0 | 0
3741 | 3741 | 2012-06-04 20:59 | 8.15 | 8.15 | 8.15 | 8.15 | 0 | 0 | 0 | 0 | 0 | 0 | 0 | 0 | 0 | 10.72 | 728.96 | 0 | 0 | 0 | 0 | 0 | System Off | 0 | 0
3742 | 3742 | 2012-06-04 21:59 | 7.88 | 7.88 | 7.88 | 7.88 | 0 | 0 | 0 | 0 | 0 | 0 | 0 | 0 | 0 | 10.76 | 731.68 | 0 | 0 | 0 | 0 | 0 | System Off | 0 | 0
3743 | 3743 | 2012-06-04 22:59 | 7.62 | 7.62 | 7.62 | 7.62 | 0 | 0 | 0 | 0 | 0 | 0 | 0 | 0 | 0 | 10.79 | 733.72 | 0 | 0 | 0 | 0 | 0 | System Off | 0 | 0
3744 | 3744 | 2012-06-04 23:59 | 7.36 | 7.36 | 7.36 | 7.36 | 0 | 0 | 0 | 0 | 0 | 0 | 0 | 0 | 0 | 10.83 | 736.44 | 0 | 0 | 0 | 0 | 0 | System Off | 0 | 0
3745 | 3745 | 2012-06-05 00:59 | 7.19 | 7.19 | 7.19 | 7.19 | 0 | 0 | 0 | 0 | 0 | 0 | 0 | 0 | 0 | 10.85 | 737.8 | 0 | 0 | 0 | 0 | 0 | System Off | 0 | 0
3746 | 3746 | 2012-06-05 01:59 | 7.02 | 7.02 | 7.02 | 7.02 | 0 | 0 | 0 | 0 | 0 | 0 | 0 | 0 | 0 | 10.87 | 739.16 | 0 | 0 | 0 | 0 | 0 | System Off | 0 | 0
3747 | 3747 | 2012-06-05 02:59 | 6.85 | 6.85 | 6.85 | 6.85 | 0 | 0 | 0 | 0 | 0 | 0 | 0 | 0 | 0 | 10.89 | 740.52 | 0 | 0 | 0 | 0 | 0 | System Off | 0 | 0
3748 | 3748 | 2012-06-05 03:59 | 7.32 | 7.69 | 7.85 | 7.72 | 31.26 | 11 | 14.8 | 34.93 | 0 | 0 | 0 | 0 | 0 | 10.78 | 733.04 | 8.6 | 0.062708 | 0.040833 | 0.001 | 9.09 | System Off | 0 | 0
3749 | 3749 | 2012-06-05 04:59 | 7.8 | 10.29 | 11.35 | 10.64 | 221.79 | 78 | 14.81 | 228.87 | 0.89 | 0.8 | 0.8 | 0.07 | 297.73 | 10.4 | 707.2 | 60.99 | 0.064325 | 0.040833 | 0.008 | 10.26 | System Off | 1 | 0
3750 | 3750 | 2012-06-05 05:59 | 8.27 | 12.86 | 14.95 | 13.26 | 397.46 | 138 | 15 | 401.49 | 0.94 | 0.88 | 0.88 | 0.13 | 455.26 | 10.06 | 684.08 | 107.64 | 0.065797 | 0.040833 | 0.014 | 10.14 | System Off | 1 | 0
3751 | 3751 | 2012-06-05 06:59 | 9.39 | 17.8 | 21.48 | 18.87 | 760.56 | 264 | 15 | 751.56 | 0.98 | 0.95 | 0.95 | 0.26 | 709.08 | 9.37 | 637.16 | 205.91 | 0.069001 | 0.040833 | 0.027 | 10.23 | System Off | 1 | 0
3752 | 3752 | 2012-06-05 07:59 | 10.51 | 22.92 | 28.29 | 24.58 | 1124.86 | 394 | 14.87 | 1098.2 | 0.99 | 0.97 | 0.97 | 0.39 | 836.97 | 8.69 | 590.92 | 307.83 | 0.072349 | 0.040833 | 0.04 | 10.15 | System Off | 1 | 0
3753 | 3753 | 2012-06-05 08:59 | 11.62 | 23.19 | 28.21 | 24.71 | 1043.44 | 366 | 14.85 | 1021.15 | 0.98 | 0.97 | 0.97 | 0.36 | 646.12 | 8.68 | 590.24 | 286.03 | 0.072392 | 0.040833 | 0.037 | 10.11 | System Off | 1 | 0
3754 | 3754 | 2012-06-05 09:59 | 12.39 | 28.04 | 35.06 | 29.64 | 1364.34 | 484 | 14.68 | 1324.87 | 0.97 | 0.98 | 0.98 | 0.47 | 781.32 | 8.12 | 552.16 | 379.06 | 0.075351 | 0.040833 | 0.049 | 10.12 | System Off | 1 | 0
3755 | 3755 | 2012-06-05 10:59 | 13.16 | 36.19 | 46.84 | 37.93 | 1925.01 | 699 | 14.34 | 1852.42 | 0.96 | 1 | 1 | 0.67 | 1056.96 | 7.24 | 492.32 | 549.81 | 0.077813 | 0.040833 | 0.07 | 10.01 | System Off | 1 | 0
3756 | 3756 | 2012-06-05 11:59 | 13.92 | 36.41 | 47.14 | 37.44 | 1818.3 | 662 | 14.31 | 1752.18 | 0.95 | 0.99 | 0.99 | 0.63 | 983.34 | 7.29 | 495.72 | 520.96 | 0.077481 | 0.040833 | 0.067 | 10.12 | System Off | 1 | 0
3757 | 3757 | 2012-06-05 12:59 | 14.37 | 32.99 | 42.05 | 33.47 | 1482.5 | 535 | 14.43 | 1436.44 | 0.95 | 0.99 | 0.99 | 0.51 | 884.8 | 7.7 | 523.6 | 420.34 | 0.075024 | 0.040833 | 0.054 | 10.09 | System Off | 1 | 0
3758 | 3758 | 2012-06-05 13:59 | 14.82 | 33.97 | 43.44 | 34.18 | 1497.09 | 542 | 14.39 | 1450.21 | 0.96 | 0.99 | 0.99 | 0.52 | 1010.21 | 7.63 | 518.84 | 426.09 | 0.07544 | 0.040833 | 0.055 | 10.15 | System Off | 1 | 0
3759 | 3759 | 2012-06-05 14:59 | 15.27 | 29.9 | 37.27 | 29.78 | 1124.73 | 404 | 14.5 | 1098.91 | 0.96 | 0.97 | 0.97 | 0.39 | 793.41 | 8.1 | 550.8 | 317.14 | 0.075331 | 0.040833 | 0.041 | 10.15 | System Off | 1 | 0
3760 | 3760 | 2012-06-05 15:59 | 15.06 | 23.65 | 27.85 | 23.84 | 680.29 | 243 | 14.58 | 675.69 | 0.95 | 0.94 | 0.94 | 0.23 | 479.63 | 8.78 | 597.04 | 190.56 | 0.071753 | 0.040833 | 0.025 | 10.29 | System Off | 1 | 0
3761 | 3761 | 2012-06-05 16:59 | 14.84 | 19.27 | 21.41 | 19.43 | 350.88 | 126 | 14.5 | 356.96 | 0.87 | 0.87 | 0.87 | 0.11 | 226.68 | 9.3 | 632.4 | 98.9 | 0.069144 | 0.040833 | 0.013 | 10.32 | System Off | 1 | 0
3762 | 3762 | 2012-06-05 17:59 | 14.63 | 16.68 | 17.59 | 16.9 | 169.94 | 62 | 14.28 | 177.87 | 0.8 | 0.74 | 0.74 | 0.05 | 88.7 | 9.61 | 653.48 | 48.81 | 0.067677 | 0.040833 | 0.006 | 9.68 | System Off | 1 | 0
3763 | 3763 | 2012-06-05 18:59 | 13.65 | 13.93 | 14.06 | 13.95 | 21.3 | 8 | 13.87 | 24.4 | 0 | 0 | 0 | 0 | 0 | 9.97 | 677.96 | 6.33 | 0.066006 | 0.040833 | 0.001 | 12.5 | System Off | 0 | 0
3764 | 3764 | 2012-06-05 19:59 | 12.67 | 12.67 | 12.67 | 12.67 | 0 | 0 | 0 | 0 | 0 | 0 | 0 | 0 | 0 | 10.14 | 689.52 | 0 | 0 | 0 | 0 | 0 | System Off | 0 | 0
3765 | 3765 | 2012-06-05 20:59 | 11.7 | 11.7 | 11.7 | 11.7 | 0 | 0 | 0 | 0 | 0 | 0 | 0 | 0 | 0 | 10.26 | 697.68 | 0 | 0 | 0 | 0 | 0 | System Off | 0 | 0
3766 | 3766 | 2012-06-05 21:59 | 12.01 | 12.01 | 12.01 | 12.01 | 0 | 0 | 0 | 0 | 0 | 0 | 0 | 0 | 0 | 10.22 | 694.96 | 0 | 0 | 0 | 0 | 0 | System Off | 0 | 0
3767 | 3767 | 2012-06-05 22:59 | 12.33 | 12.33 | 12.33 | 12.33 | 0 | 0 | 0 | 0 | 0 | 0 | 0 | 0 | 0 | 10.18 | 692.24 | 0 | 0 | 0 | 0 | 0 | System Off | 0 | 0
3768 | 3768 | 2012-06-05 23:59 | 12.65 | 12.65 | 12.65 | 12.65 | 0 | 0 | 0 | 0 | 0 | 0 | 0 | 0 | 0 | 10.14 | 689.52 | 0 | 0 | 0 | 0 | 0 | System Off | 0 | 0
3769 | 3769 | 2012-06-06 00:59 | 12.37 | 12.37 | 12.37 | 12.37 | 0 | 0 | 0 | 0 | 0 | 0 | 0 | 0 | 0 | 10.17 | 691.56 | 0 | 0 | 0 | 0 | 0 | System Off | 0 | 0
3770 | 3770 | 2012-06-06 01:59 | 12.08 | 12.08 | 12.08 | 12.08 | 0 | 0 | 0 | 0 | 0 | 0 | 0 | 0 | 0 | 10.21 | 694.28 | 0 | 0 | 0 | 0 | 0 | System Off | 0 | 0
3771 | 3771 | 2012-06-06 02:59 | 11.8 | 11.8 | 11.8 | 11.8 | 0 | 0 | 0 | 0 | 0 | 0 | 0 | 0 | 0 | 10.25 | 697 | 0 | 0 | 0 | 0 | 0 | System Off | 0 | 0
3772 | 3772 | 2012-06-06 03:59 | 11.83 | 12.65 | 12.97 | 12.82 | 74.8 | 27 | 14.43 | 80.86 | 0.36 | 0.47 | 0.47 | 0.01 | 74.2 | 10.12 | 688.16 | 21.21 | 0.065425 | 0.040833 | 0.003 | 11.11 | System Off | 1 | 0
3773 | 3773 | 2012-06-06 04:59 | 11.85 | 13.52 | 14.15 | 13.93 | 158.57 | 57 | 14.49 | 166.14 | 0.69 | 0.73 | 0.72 | 0.04 | 196.49 | 9.98 | 678.64 | 44.75 | 0.066061 | 0.040833 | 0.006 | 10.53 | System Off | 1 | 0
3774 | 3774 | 2012-06-06 05:59 | 11.88 | 13.01 | 13.43 | 13.31 | 108.09 | 39 | 14.44 | 115.04 | 0.75 | 0.62 | 0.62 | 0.03 | 90.95 | 10.06 | 684.08 | 30.64 | 0.065702 | 0.040833 | 0.004 | 10.26 | System Off | 1 | 0
3775 | 3775 | 2012-06-06 06:59 | 12.62 | 13.73 | 14.14 | 14.01 | 105.34 | 38 | 14.44 | 112.3 | 0.51 | 0.61 | 0.61 | 0.02 | 68.06 | 9.97 | 677.96 | 29.85 | 0.066079 | 0.040833 | 0.004 | 10.53 | System Off | 1 | 0
3776 | 3776 | 2012-06-06 07:59 | 13.35 | 16.46 | 17.6 | 17.28 | 302.66 | 108 | 14.6 | 309.4 | 0.83 | 0.85 | 0.85 | 0.09 | 205.49 | 9.56 | 650.08 | 84.68 | 0.067942 | 0.040833 | 0.011 | 10.19 | System Off | 1 | 0
3777 | 3777 | 2012-06-06 08:59 | 14.08 | 19.56 | 21.59 | 20.98 | 539.66 | 191 | 14.72 | 540.05 | 0.94 | 0.92 | 0.92 | 0.18 | 323.5 | 9.11 | 619.48 | 149.52 | 0.070091 | 0.040833 | 0.02 | 10.47 | System Off | 1 | 0
3778 | 3778 | 2012-06-06 09:59 | 14.54 | 22.17 | 25 | 24.15 | 757.09 | 267 | 14.77 | 748.86 | 0.97 | 0.94 | 0.94 | 0.26 | 424.87 | 8.74 | 594.32 | 208.88 | 0.071957 | 0.040833 | 0.027 | 10.11 | System Off | 1 | 0
3779 | 3779 | 2012-06-06 10:59 | 14.99 | 18.03 | 19.13 | 18.85 | 295.77 | 106 | 14.53 | 302.81 | 0.84 | 0.84 | 0.84 | 0.09 | 146.04 | 9.37 | 637.16 | 83.18 | 0.068802 | 0.040833 | 0.011 | 10.38 | System Off | 1 | 0
3780 | 3780 | 2012-06-06 11:59 | 15.44 | 18.89 | 20.15 | 19.84 | 338.65 | 121 | 14.58 | 344.96 | 0.9 | 0.86 | 0.86 | 0.11 | 167.7 | 9.25 | 629 | 94.89 | 0.069367 | 0.040833 | 0.013 | 10.74 | System Off | 1 | 0
3781 | 3781 | 2012-06-06 12:59 | 16.17 | 28.32 | 32.67 | 31.77 | 1226.69 | 437 | 14.62 | 1195.02 | 0.96 | 0.98 | 0.98 | 0.42 | 728.84 | 7.89 | 536.52 | 342.52 | 0.076553 | 0.040833 | 0.044 | 10.07 | System Off | 1 | 0
3782 | 3782 | 2012-06-06 13:59 | 16.9 | 26.73 | 30.15 | 29.7 | 1000.25 | 357 | 14.59 | 980.68 | 0.95 | 0.96 | 0.96 | 0.34 | 667.62 | 8.11 | 551.48 | 279.91 | 0.075252 | 0.040833 | 0.036 | 10.08 | System Off | 1 | 0
3783 | 3783 | 2012-06-06 14:59 | 17.62 | 25.66 | 28.39 | 28.24 | 824.82 | 295 | 14.56 | 813.89 | 0.95 | 0.95 | 0.95 | 0.28 | 575.34 | 8.28 | 563.04 | 231.39 | 0.07433 | 0.040833 | 0.03 | 10.17 | System Off | 1 | 0
3784 | 3784 | 2012-06-06 15:59 | 17.42 | 22.46 | 24.35 | 23.7 | 480.04 | 173 | 14.45 | 482.93 | 0.92 | 0.9 | 0.9 | 0.16 | 330.76 | 8.79 | 597.72 | 135.89 | 0.071591 | 0.040833 | 0.018 | 10.4 | System Off | 1 | 0
3785 | 3785 | 2012-06-06 16:59 | 17.22 | 19.41 | 20.33 | 19.79 | 190.19 | 70 | 14.15 | 198.45 | 0.71 | 0.76 | 0.76 | 0.05 | 111.08 | 9.26 | 629.68 | 55.19 | 0.069273 | 0.040833 | 0.007 | 10 | System Off | 1 | 0
3786 | 3786 | 2012-06-06 17:59 | 17.02 | 18.36 | 18.98 | 18.45 | 105.46 | 39 | 14.08 | 112.81 | 0.5 | 0.61 | 0.61 | 0.02 | 46.04 | 9.42 | 640.56 | 30.78 | 0.068498 | 0.040833 | 0.004 | 10.26 | System Off | 0 | 0
3787 | 3787 | 2012-06-06 18:59 | 16.25 | 16.67 | 16.87 | 16.7 | 31.44 | 12 | 13.65 | 35.48 | 0 | 0 | 0 | 0 | 0 | 9.63 | 654.84 | 9.52 | 0.0675 | 0.040833 | 0.001 | 8.33 | System Off | 0 | 0
3788 | 3788 | 2012-06-06 19:59 | 15.47 | 15.47 | 15.47 | 15.47 | 0 | 0 | 0 | 0 | 0 | 0 | 0 | 0 | 0 | 9.78 | 665.04 | 0 | 0 | 0 | 0 | 0 | System Off | 0 | 0
3789 | 3789 | 2012-06-06 20:59 | 14.7 | 14.7 | 14.7 | 14.7 | 0 | 0 | 0 | 0 | 0 | 0 | 0 | 0 | 0 | 9.88 | 671.84 | 0 | 0 | 0 | 0 | 0 | System Off | 0 | 0
3790 | 3790 | 2012-06-06 21:59 | 14.65 | 14.65 | 14.65 | 14.65 | 0 | 0 | 0 | 0 | 0 | 0 | 0 | 0 | 0 | 9.89 | 672.52 | 0 | 0 | 0 | 0 | 0 | System Off | 0 | 0
3791 | 3791 | 2012-06-06 22:59 | 14.61 | 14.61 | 14.61 | 14.61 | 0 | 0 | 0 | 0 | 0 | 0 | 0 | 0 | 0 | 9.89 | 672.52 | 0 | 0 | 0 | 0 | 0 | System Off | 0 | 0
3792 | 3792 | 2012-06-06 23:59 | 14.57 | 14.57 | 14.57 | 14.57 | 0 | 0 | 0 | 0 | 0 | 0 | 0 | 0 | 0 | 9.9 | 673.2 | 0 | 0 | 0 | 0 | 0 | System Off | 0 | 0
3793 | 3793 | 2012-06-07 00:59 | 14.21 | 14.21 | 14.21 | 14.21 | 0 | 0 | 0 | 0 | 0 | 0 | 0 | 0 | 0 | 9.94 | 675.92 | 0 | 0 | 0 | 0 | 0 | System Off | 0 | 0
3794 | 3794 | 2012-06-07 01:59 | 13.86 | 13.86 | 13.86 | 13.86 | 0 | 0 | 0 | 0 | 0 | 0 | 0 | 0 | 0 | 9.99 | 679.32 | 0 | 0 | 0 | 0 | 0 | System Off | 0 | 0
3795 | 3795 | 2012-06-07 02:59 | 13.5 | 13.5 | 13.5 | 13.5 | 0 | 0 | 0 | 0 | 0 | 0 | 0 | 0 | 0 | 10.03 | 682.04 | 0 | 0 | 0 | 0 | 0 | System Off | 0 | 0
3796 | 3796 | 2012-06-07 03:59 | 13.92 | 14.19 | 14.32 | 14.22 | 21.27 | 8 | 13.85 | 24.37 | 0 | 0 | 0 | 0 | 0 | 9.94 | 675.92 | 6.33 | 0.066151 | 0.040833 | 0.001 | 12.5 | System Off | 0 | 0
3797 | 3797 | 2012-06-07 04:59 | 14.35 | 14.91 | 15.17 | 14.94 | 43.84 | 16 | 14.27 | 48.62 | 0 | 0.16 | 0.16 | 0 | 12.7 | 9.85 | 669.8 | 12.6 | 0.066551 | 0.040833 | 0.002 | 12.5 | System Off | 0 | 0
3798 | 3798 | 2012-06-07 05:59 | 14.77 | 16.11 | 16.74 | 16.2 | 106.57 | 39 | 14.23 | 113.75 | 0.75 | 0.61 | 0.61 | 0.03 | 89.05 | 9.69 | 658.92 | 30.72 | 0.067266 | 0.040833 | 0.004 | 10.26 | System Off | 1 | 0
3799 | 3799 | 2012-06-07 06:59 | 15.9 | 19.3 | 20.86 | 19.59 | 279.56 | 101 | 14.42 | 287.03 | 0.89 | 0.83 | 0.83 | 0.09 | 238.73 | 9.28 | 631.04 | 79.37 | 0.069201 | 0.040833 | 0.01 | 9.9 | System Off | 1 | 0
3800 | 3800 | 2012-06-07 07:59 | 17.03 | 21.27 | 23.2 | 21.66 | 352.19 | 127 | 14.44 | 358.54 | 0.86 | 0.87 | 0.87 | 0.11 | 243.61 | 9.03 | 614.04 | 99.77 | 0.070384 | 0.040833 | 0.013 | 10.24 | System Off | 1 | 0
3801 | 3801 | 2012-06-07 08:59 | 18.16 | 29.97 | 35.29 | 31.11 | 998.13 | 360 | 14.44 | 979.08 | 0.94 | 0.96 | 0.96 | 0.34 | 617.14 | 7.96 | 541.28 | 282.81 | 0.076065 | 0.040833 | 0.037 | 10.28 | System Off | 1 | 0
3802 | 3802 | 2012-06-07 09:59 | 19.08 | 34.86 | 41.75 | 36.86 | 1364.33 | 497 | 14.3 | 1325.35 | 0.94 | 0.98 | 0.98 | 0.47 | 781.32 | 7.35 | 499.8 | 391.15 | 0.076977 | 0.040833 | 0.05 | 10.06 | System Off | 1 | 0
3803 | 3803 | 2012-06-07 10:59 | 20 | 46.69 | 57.87 | 51.03 | 2330.01 | 879 | 13.81 | 2232.15 | 0.92 | 1 | 1 | 0.81 | 1282.13 | 5.99 | 407.32 | 696.12 | 0.086008 | 0.040833 | 0.088 | 10.01 | System Off | 1 | 0
3804 | 3804 | 2012-06-07 11:59 | 20.91 | 47.42 | 58.12 | 52.51 | 2369.21 | 896 | 13.77 | 2268.88 | 0.91 | 1 | 1 | 0.82 | 1285.33 | 5.86 | 398.48 | 709.88 | 0.086967 | 0.040833 | 0.089 | 9.93 | System Off | 1 | 0
3805 | 3805 | 2012-06-07 12:59 | 21.32 | 41.55 | 49.71 | 45.46 | 1828.05 | 679 | 14.02 | 1761.47 | 0.93 | 1 | 0.99 | 0.63 | 1095.11 | 6.5 | 442 | 536.26 | 0.082344 | 0.040833 | 0.068 | 10.01 | System Off | 1 | 0
3806 | 3806 | 2012-06-07 13:59 | 21.73 | 30.71 | 34.33 | 32.47 | 814.54 | 297 | 14.28 | 804.84 | 0.94 | 0.95 | 0.95 | 0.28 | 539.33 | 7.81 | 531.08 | 233.79 | 0.076785 | 0.040833 | 0.031 | 10.44 | System Off | 1 | 0
3807 | 3807 | 2012-06-07 14:59 | 22.13 | 28.57 | 31.14 | 29.87 | 581.95 | 213 | 14.23 | 582.11 | 0.89 | 0.92 | 0.92 | 0.19 | 398.48 | 8.09 | 550.12 | 167.78 | 0.075166 | 0.040833 | 0.022 | 10.33 | System Off | 1 | 0
3808 | 3808 | 2012-06-07 15:59 | 21.02 | 22.05 | 22.45 | 22.28 | 89.82 | 34 | 13.76 | 97.07 | 0.58 | 0.55 | 0.55 | 0.02 | 40.19 | 8.96 | 609.28 | 26.94 | 0.070611 | 0.040833 | 0.004 | 11.76 | System Off | 0 | 0
3809 | 3809 | 2012-06-07 16:59 | 19.91 | 23.21 | 24.47 | 24 | 306.73 | 112 | 14.26 | 314.27 | 0.89 | 0.85 | 0.85 | 0.1 | 194.93 | 8.76 | 595.68 | 88.18 | 0.071681 | 0.040833 | 0.012 | 10.71 | System Off | 1 | 0
3810 | 3810 | 2012-06-07 17:59 | 18.8 | 20.26 | 20.81 | 20.64 | 134.96 | 50 | 14.06 | 143 | 0.79 | 0.68 | 0.68 | 0.04 | 65.56 | 9.15 | 622.2 | 39.47 | 0.069719 | 0.040833 | 0.005 | 10 | System Off | 0 | 0
3811 | 3811 | 2012-06-07 18:59 | 18.1 | 18.2 | 18.24 | 18.21 | 7.94 | 3 | 13.78 | 9.61 | 0 | 0 | 0 | 0 | 0 | 9.45 | 642.6 | 2.38 | 0.068318 | 0.040833 | 0 | 0 | System Off | 0 | 0
3812 | 3812 | 2012-06-07 19:59 | 17.39 | 17.39 | 17.39 | 17.39 | 0 | 0 | 0 | 0 | 0 | 0 | 0 | 0 | 0 | 9.55 | 649.4 | 0 | 0 | 0 | 0 | 0 | System Off | 0 | 0
3813 | 3813 | 2012-06-07 20:59 | 16.69 | 16.69 | 16.69 | 16.69 | 0 | 0 | 0 | 0 | 0 | 0 | 0 | 0 | 0 | 9.63 | 654.84 | 0 | 0 | 0 | 0 | 0 | System Off | 0 | 0
3814 | 3814 | 2012-06-07 21:59 | 16.11 | 16.11 | 16.11 | 16.11 | 0 | 0 | 0 | 0 | 0 | 0 | 0 | 0 | 0 | 9.7 | 659.6 | 0 | 0 | 0 | 0 | 0 | System Off | 0 | 0
3815 | 3815 | 2012-06-07 22:59 | 15.54 | 15.54 | 15.54 | 15.54 | 0 | 0 | 0 | 0 | 0 | 0 | 0 | 0 | 0 | 9.78 | 665.04 | 0 | 0 | 0 | 0 | 0 | System Off | 0 | 0
3816 | 3816 | 2012-06-07 23:59 | 14.97 | 14.97 | 14.97 | 14.97 | 0 | 0 | 0 | 0 | 0 | 0 | 0 | 0 | 0 | 9.85 | 669.8 | 0 | 0 | 0 | 0 | 0 | System Off | 0 | 0
3817 | 3817 | 2012-06-08 00:59 | 14.89 | 14.89 | 14.89 | 14.89 | 0 | 0 | 0 | 0 | 0 | 0 | 0 | 0 | 0 | 9.86 | 670.48 | 0 | 0 | 0 | 0 | 0 | System Off | 0 | 0
3818 | 3818 | 2012-06-08 01:59 | 14.8 | 14.8 | 14.8 | 14.8 | 0 | 0 | 0 | 0 | 0 | 0 | 0 | 0 | 0 | 9.87 | 671.16 | 0 | 0 | 0 | 0 | 0 | System Off | 0 | 0
3819 | 3819 | 2012-06-08 02:59 | 14.72 | 14.72 | 14.72 | 14.72 | 0 | 0 | 0 | 0 | 0 | 0 | 0 | 0 | 0 | 9.88 | 671.84 | 0 | 0 | 0 | 0 | 0 | System Off | 0 | 0
3820 | 3820 | 2012-06-08 03:59 | 14.88 | 15.77 | 16.15 | 15.91 | 75.91 | 28 | 14.12 | 82.22 | 0.35 | 0.48 | 0.48 | 0.01 | 76.33 | 9.73 | 661.64 | 22.09 | 0.067094 | 0.040833 | 0.003 | 10.71 | System Off | 1 | 0
3821 | 3821 | 2012-06-08 04:59 | 15.05 | 16.79 | 17.5 | 17.1 | 154.14 | 56 | 14.34 | 162.02 | 0.7 | 0.72 | 0.72 | 0.04 | 189.4 | 9.58 | 651.44 | 44.05 | 0.067778 | 0.040833 | 0.006 | 10.71 | System Off | 1 | 0
3822 | 3822 | 2012-06-08 05:59 | 15.21 | 19.77 | 21.66 | 20.55 | 410.57 | 147 | 14.55 | 415.2 | 0.88 | 0.89 | 0.89 | 0.13 | 471.76 | 9.16 | 622.88 | 115.33 | 0.069794 | 0.040833 | 0.015 | 10.2 | System Off | 1 | 0
3823 | 3823 | 2012-06-08 06:59 | 16.06 | 23.45 | 26.21 | 25.32 | 723.72 | 257 | 14.67 | 717.19 | 0.93 | 0.94 | 0.94 | 0.24 | 673.1 | 8.61 | 585.48 | 201.32 | 0.072612 | 0.040833 | 0.026 | 10.12 | System Off | 1 | 0
3824 | 3824 | 2012-06-08 07:59 | 16.9 | 27.98 | 31.71 | 31.6 | 1151.18 | 411 | 14.59 | 1123.64 | 0.97 | 0.97 | 0.97 | 0.4 | 857.14 | 7.91 | 537.88 | 322.27 | 0.076421 | 0.040833 | 0.042 | 10.22 | System Off | 1 | 0
3825 | 3825 | 2012-06-08 08:59 | 17.74 | 32.16 | 36.61 | 37.69 | 1563.25 | 562 | 14.49 | 1512.34 | 0.96 | 0.99 | 0.99 | 0.54 | 978.08 | 7.26 | 493.68 | 441.24 | 0.077562 | 0.040833 | 0.057 | 10.14 | System Off | 1 | 0
3826 | 3826 | 2012-06-08 09:59 | 18.31 | 22.8 | 24.19 | 24.52 | 473.75 | 171 | 14.43 | 476.89 | 0.94 | 0.9 | 0.9 | 0.16 | 258.15 | 8.7 | 591.6 | 134.36 | 0.072051 | 0.040833 | 0.018 | 10.53 | System Off | 1 | 0
3827 | 3827 | 2012-06-08 10:59 | 18.87 | 20.68 | 21.24 | 21.36 | 184.36 | 68 | 14.12 | 192.76 | 0.73 | 0.76 | 0.76 | 0.05 | 83.45 | 9.07 | 616.76 | 53.64 | 0.070147 | 0.040833 | 0.007 | 10.29 | System Off | 1 | 0
3828 | 3828 | 2012-06-08 11:59 | 19.43 | 21.49 | 22.14 | 22.25 | 209.83 | 77 | 14.19 | 218.27 | 0.77 | 0.78 | 0.78 | 0.06 | 96.37 | 8.96 | 609.28 | 60.68 | 0.070653 | 0.040833 | 0.008 | 10.39 | System Off | 1 | 0
3829 | 3829 | 2012-06-08 12:59 | 19.33 | 38.13 | 43.93 | 45.32 | 2017.11 | 737 | 14.25 | 1938.77 | 0.95 | 1 | 1 | 0.7 | 1210.01 | 6.51 | 442.68 | 580.35 | 0.082359 | 0.040833 | 0.074 | 10.04 | System Off | 1 | 0
3830 | 3830 | 2012-06-08 13:59 | 19.23 | 21.24 | 21.84 | 22.05 | 210.06 | 77 | 14.21 | 218.47 | 0.77 | 0.78 | 0.78 | 0.06 | 120.82 | 8.99 | 611.32 | 60.67 | 0.070541 | 0.040833 | 0.008 | 10.39 | System Off | 1 | 0
3831 | 3831 | 2012-06-08 14:59 | 19.12 | 27.35 | 29.76 | 30.77 | 903.61 | 324 | 14.53 | 889.07 | 0.96 | 0.96 | 0.96 | 0.31 | 632.66 | 8 | 544 | 254.26 | 0.075832 | 0.040833 | 0.033 | 10.19 | System Off | 1 | 0
3832 | 3832 | 2012-06-08 15:59 | 18.36 | 24.93 | 27.03 | 27.31 | 692.22 | 248 | 14.54 | 687.32 | 0.93 | 0.94 | 0.94 | 0.23 | 488.49 | 8.38 | 569.84 | 194.59 | 0.07374 | 0.040833 | 0.025 | 10.08 | System Off | 1 | 0
3833 | 3833 | 2012-06-08 16:59 | 17.61 | 21.24 | 22.53 | 22.27 | 353.55 | 128 | 14.39 | 359.86 | 0.86 | 0.87 | 0.87 | 0.11 | 228.6 | 8.96 | 609.28 | 100.63 | 0.070731 | 0.040833 | 0.013 | 10.16 | System Off | 1 | 0
3834 | 3834 | 2012-06-08 17:59 | 16.85 | 17.17 | 17.28 | 17.26 | 27.59 | 11 | 13.06 | 31.34 | 0 | 0 | 0 | 0 | 0 | 9.56 | 650.08 | 8.79 | 0.067808 | 0.040833 | 0.001 | 9.09 | System Off | 0 | 0
3835 | 3835 | 2012-06-08 18:59 | 15.86 | 16.23 | 16.39 | 16.3 | 32.8 | 12 | 14.24 | 36.92 | 0 | 0 | 0 | 0 | 0 | 9.68 | 658.24 | 9.45 | 0.067286 | 0.040833 | 0.001 | 8.33 | System Off | 0 | 0
3836 | 3836 | 2012-06-08 19:59 | 14.87 | 14.87 | 14.87 | 14.87 | 0 | 0 | 0 | 0 | 0 | 0 | 0 | 0 | 0 | 9.86 | 670.48 | 0 | 0 | 0 | 0 | 0 | System Off | 0 | 0
3837 | 3837 | 2012-06-08 20:59 | 13.89 | 13.89 | 13.89 | 13.89 | 0 | 0 | 0 | 0 | 0 | 0 | 0 | 0 | 0 | 9.98 | 678.64 | 0 | 0 | 0 | 0 | 0 | System Off | 0 | 0
3838 | 3838 | 2012-06-08 21:59 | 13.48 | 13.48 | 13.48 | 13.48 | 0 | 0 | 0 | 0 | 0 | 0 | 0 | 0 | 0 | 10.03 | 682.04 | 0 | 0 | 0 | 0 | 0 | System Off | 0 | 0
3839 | 3839 | 2012-06-08 22:59 | 13.08 | 13.08 | 13.08 | 13.08 | 0 | 0 | 0 | 0 | 0 | 0 | 0 | 0 | 0 | 10.08 | 685.44 | 0 | 0 | 0 | 0 | 0 | System Off | 0 | 0
3840 | 3840 | 2012-06-08 23:59 | 12.68 | 12.68 | 12.68 | 12.68 | 0 | 0 | 0 | 0 | 0 | 0 | 0 | 0 | 0 | 10.14 | 689.52 | 0 | 0 | 0 | 0 | 0 | System Off | 0 | 0
3841 | 3841 | 2012-06-09 00:59 | 12.2 | 12.2 | 12.2 | 12.2 | 0 | 0 | 0 | 0 | 0 | 0 | 0 | 0 | 0 | 10.2 | 693.6 | 0 | 0 | 0 | 0 | 0 | System Off | 0 | 0
3842 | 3842 | 2012-06-09 01:59 | 11.72 | 11.72 | 11.72 | 11.72 | 0 | 0 | 0 | 0 | 0 | 0 | 0 | 0 | 0 | 10.26 | 697.68 | 0 | 0 | 0 | 0 | 0 | System Off | 0 | 0
3843 | 3843 | 2012-06-09 02:59 | 11.24 | 11.24 | 11.24 | 11.24 | 0 | 0 | 0 | 0 | 0 | 0 | 0 | 0 | 0 | 10.32 | 701.76 | 0 | 0 | 0 | 0 | 0 | System Off | 0 | 0
3844 | 3844 | 2012-06-09 03:59 | 11.7 | 12.62 | 12.99 | 12.8 | 81.85 | 30 | 14.21 | 88.13 | 0.66 | 0.51 | 0.51 | 0.02 | 87.66 | 10.12 | 688.16 | 23.64 | 0.06542 | 0.040833 | 0.003 | 10 | System Off | 1 | 0
3845 | 3845 | 2012-06-09 04:59 | 12.15 | 14.25 | 15.05 | 14.74 | 196.83 | 71 | 14.44 | 204.5 | 0.84 | 0.77 | 0.77 | 0.06 | 257.76 | 9.87 | 671.16 | 55.78 | 0.066516 | 0.040833 | 0.007 | 9.86 | System Off | 1 | 0
3846 | 3846 | 2012-06-09 05:59 | 12.61 | 16.22 | 17.7 | 16.89 | 333.71 | 118 | 14.73 | 339.79 | 0.92 | 0.86 | 0.86 | 0.11 | 375.05 | 9.61 | 653.48 | 92.36 | 0.067743 | 0.040833 | 0.012 | 10.17 | System Off | 1 | 0
3847 | 3847 | 2012-06-09 06:59 | 13.37 | 20.55 | 23.08 | 22.68 | 737.26 | 259 | 14.83 | 729.69 | 0.96 | 0.94 | 0.94 | 0.25 | 686.33 | 8.91 | 605.88 | 202.47 | 0.071124 | 0.040833 | 0.026 | 10.04 | System Off | 1 | 0
3848 | 3848 | 2012-06-09 07:59 | 14.12 | 25.53 | 29.18 | 29.65 | 1235.66 | 436 | 14.76 | 1203.17 | 0.99 | 0.98 | 0.98 | 0.43 | 921.85 | 8.12 | 552.16 | 341.12 | 0.07532 | 0.040833 | 0.044 | 10.09 | System Off | 1 | 0
3849 | 3849 | 2012-06-09 08:59 | 14.87 | 27.86 | 31.76 | 33.07 | 1449.95 | 513 | 14.72 | 1405.43 | 0.97 | 0.99 | 0.98 | 0.5 | 905.8 | 7.75 | 527 | 401.57 | 0.074807 | 0.040833 | 0.052 | 10.14 | System Off | 1 | 0
3850 | 3850 | 2012-06-09 09:59 | 15.21 | 23.89 | 26.54 | 27.28 | 955.39 | 337 | 14.77 | 937.76 | 0.98 | 0.96 | 0.96 | 0.33 | 541.4 | 8.38 | 569.84 | 263.65 | 0.073831 | 0.040833 | 0.034 | 10.09 | System Off | 1 | 0
3851 | 3851 | 2012-06-09 10:59 | 15.54 | 29.21 | 33.44 | 34.42 | 1495.81 | 532 | 14.64 | 1448.69 | 0.98 | 0.99 | 0.99 | 0.52 | 817.78 | 7.6 | 516.8 | 416.85 | 0.075609 | 0.040833 | 0.054 | 10.15 | System Off | 1 | 0
3852 | 3852 | 2012-06-09 11:59 | 15.87 | 28.77 | 32.82 | 33.58 | 1399.89 | 498 | 14.64 | 1358.34 | 0.96 | 0.98 | 0.98 | 0.48 | 753.37 | 7.69 | 522.92 | 390.23 | 0.075079 | 0.040833 | 0.05 | 10.04 | System Off | 1 | 0
3853 | 3853 | 2012-06-09 12:59 | 15.8 | 28.95 | 33.1 | 33.82 | 1425.99 | 507 | 14.65 | 1382.93 | 0.96 | 0.98 | 0.98 | 0.49 | 850.36 | 7.67 | 521.56 | 397.24 | 0.075228 | 0.040833 | 0.051 | 10.06 | System Off | 1 | 0
3854 | 3854 | 2012-06-09 13:59 | 15.73 | 24.84 | 27.72 | 28.19 | 983.64 | 348 | 14.72 | 964.67 | 0.98 | 0.96 | 0.96 | 0.34 | 656.15 | 8.28 | 563.04 | 272.41 | 0.07437 | 0.040833 | 0.035 | 10.06 | System Off | 1 | 0
3855 | 3855 | 2012-06-09 14:59 | 15.66 | 20.44 | 21.95 | 22.21 | 509.29 | 181 | 14.65 | 510.91 | 0.94 | 0.91 | 0.91 | 0.17 | 345.53 | 8.97 | 609.96 | 141.8 | 0.070764 | 0.040833 | 0.019 | 10.5 | System Off | 1 | 0
3856 | 3856 | 2012-06-09 15:59 | 15.35 | 21.69 | 23.83 | 23.76 | 656.67 | 233 | 14.68 | 652.77 | 0.94 | 0.93 | 0.93 | 0.22 | 462.08 | 8.79 | 597.72 | 182.49 | 0.071697 | 0.040833 | 0.024 | 10.3 | System Off | 1 | 0
3857 | 3857 | 2012-06-09 16:59 | 15.04 | 18.56 | 19.9 | 19.41 | 334.56 | 120 | 14.52 | 340.91 | 0.91 | 0.86 | 0.86 | 0.11 | 214.94 | 9.3 | 632.4 | 94.18 | 0.069127 | 0.040833 | 0.012 | 10 | System Off | 1 | 0
3858 | 3858 | 2012-06-09 17:59 | 14.73 | 16.59 | 17.29 | 17.04 | 173.53 | 63 | 14.35 | 181.47 | 0.79 | 0.75 | 0.74 | 0.05 | 91.08 | 9.59 | 652.12 | 49.55 | 0.067752 | 0.040833 | 0.007 | 11.11 | System Off | 1 | 0
3859 | 3859 | 2012-06-09 18:59 | 13.83 | 14.03 | 14.12 | 14.05 | 16.85 | 6 | 14.63 | 19.51 | 0 | 0 | 0 | 0 | 0 | 9.96 | 677.28 | 4.7 | 0.066059 | 0.040833 | 0.001 | 16.67 | System Off | 0 | 0
3860 | 3860 | 2012-06-09 19:59 | 12.92 | 12.92 | 12.92 | 12.92 | 0 | 0 | 0 | 0 | 0 | 0 | 0 | 0 | 0 | 10.1 | 686.8 | 0 | 0 | 0 | 0 | 0 | System Off | 0 | 0
3861 | 3861 | 2012-06-09 20:59 | 12.02 | 12.02 | 12.02 | 12.02 | 0 | 0 | 0 | 0 | 0 | 0 | 0 | 0 | 0 | 10.22 | 694.96 | 0 | 0 | 0 | 0 | 0 | System Off | 0 | 0
3862 | 3862 | 2012-06-09 21:59 | 11.6 | 11.6 | 11.6 | 11.6 | 0 | 0 | 0 | 0 | 0 | 0 | 0 | 0 | 0 | 10.27 | 698.36 | 0 | 0 | 0 | 0 | 0 | System Off | 0 | 0
3863 | 3863 | 2012-06-09 22:59 | 11.19 | 11.19 | 11.19 | 11.19 | 0 | 0 | 0 | 0 | 0 | 0 | 0 | 0 | 0 | 10.33 | 702.44 | 0 | 0 | 0 | 0 | 0 | System Off | 0 | 0
3864 | 3864 | 2012-06-09 23:59 | 10.77 | 10.77 | 10.77 | 10.77 | 0 | 0 | 0 | 0 | 0 | 0 | 0 | 0 | 0 | 10.38 | 705.84 | 0 | 0 | 0 | 0 | 0 | System Off | 0 | 0
3865 | 3865 | 2012-06-10 00:59 | 9.96 | 9.96 | 9.96 | 9.96 | 0 | 0 | 0 | 0 | 0 | 0 | 0 | 0 | 0 | 10.49 | 713.32 | 0 | 0 | 0 | 0 | 0 | System Off | 0 | 0
3866 | 3866 | 2012-06-10 01:59 | 9.14 | 9.14 | 9.14 | 9.14 | 0 | 0 | 0 | 0 | 0 | 0 | 0 | 0 | 0 | 10.59 | 720.12 | 0 | 0 | 0 | 0 | 0 | System Off | 0 | 0
3867 | 3867 | 2012-06-10 02:59 | 8.33 | 8.33 | 8.33 | 8.33 | 0 | 0 | 0 | 0 | 0 | 0 | 0 | 0 | 0 | 10.7 | 727.6 | 0 | 0 | 0 | 0 | 0 | System Off | 0 | 0
3868 | 3868 | 2012-06-10 03:59 | 9.66 | 10.71 | 11.2 | 10.8 | 84.9 | 31 | 14.26 | 91.13 | 0.64 | 0.53 | 0.53 | 0.02 | 93.47 | 10.38 | 705.84 | 24.41 | 0.064353 | 0.040833 | 0.003 | 9.68 | System Off | 1 | 0
3869 | 3869 | 2012-06-10 04:59 | 11 | 13.71 | 14.99 | 13.88 | 223.05 | 79 | 14.71 | 230.5 | 0.88 | 0.8 | 0.8 | 0.07 | 299.74 | 9.98 | 678.64 | 61.85 | 0.066057 | 0.040833 | 0.008 | 10.13 | System Off | 1 | 0
3870 | 3870 | 2012-06-10 05:59 | 12.33 | 17.85 | 20.49 | 18.09 | 449.44 | 159 | 14.72 | 452.64 | 0.94 | 0.9 | 0.9 | 0.15 | 520.64 | 9.46 | 643.28 | 124.46 | 0.068449 | 0.040833 | 0.016 | 10.06 | System Off | 1 | 0
3871 | 3871 | 2012-06-10 06:59 | 13.81 | 23.01 | 27.39 | 23.47 | 756.63 | 268 | 14.7 | 748.55 | 0.97 | 0.94 | 0.94 | 0.26 | 705.24 | 8.82 | 599.76 | 209.83 | 0.071571 | 0.040833 | 0.027 | 10.07 | System Off | 1 | 0
3872 | 3872 | 2012-06-10 07:59 | 15.29 | 30.13 | 37.01 | 31.19 | 1236.71 | 444 | 14.51 | 1204.62 | 0.97 | 0.98 | 0.98 | 0.43 | 922.66 | 7.95 | 540.6 | 348.51 | 0.076204 | 0.040833 | 0.045 | 10.14 | System Off | 1 | 0
3873 | 3873 | 2012-06-10 08:59 | 16.76 | 35.35 | 43.96 | 36.71 | 1535.35 | 559 | 14.31 | 1486.3 | 0.95 | 0.99 | 0.99 | 0.53 | 960.28 | 7.36 | 500.48 | 439.9 | 0.076949 | 0.040833 | 0.057 | 10.2 | System Off | 1 | 0
3874 | 3874 | 2012-06-10 09:59 | 17.07 | 20 | 21.36 | 20.22 | 235.24 | 86 | 14.25 | 243.34 | 0.81 | 0.8 | 0.8 | 0.07 | 117.6 | 9.2 | 625.6 | 67.73 | 0.069532 | 0.040833 | 0.009 | 10.47 | System Off | 1 | 0
3875 | 3875 | 2012-06-10 10:59 | 17.38 | 20.55 | 22.03 | 20.78 | 253.91 | 93 | 14.22 | 261.89 | 0.86 | 0.82 | 0.82 | 0.08 | 122.53 | 9.14 | 621.52 | 73.27 | 0.069855 | 0.040833 | 0.01 | 10.75 | System Off | 1 | 0
3876 | 3876 | 2012-06-10 11:59 | 17.68 | 38.14 | 47.76 | 39.37 | 1654.19 | 608 | 14.17 | 1598.15 | 0.94 | 0.99 | 0.99 | 0.57 | 893.2 | 7.09 | 482.12 | 479.28 | 0.078571 | 0.040833 | 0.061 | 10.03 | System Off | 1 | 0
3877 | 3877 | 2012-06-10 12:59 | 17.6 | 44.17 | 56.81 | 45.46 | 2096.07 | 785 | 13.91 | 2012.82 | 0.93 | 1 | 1 | 0.73 | 1257.96 | 6.5 | 442 | 620.88 | 0.082426 | 0.040833 | 0.079 | 10.06 | System Off | 1 | 0
3878 | 3878 | 2012-06-10 13:59 | 17.51 | 25.33 | 29.17 | 25.48 | 611.62 | 220 | 14.48 | 610.15 | 0.91 | 0.93 | 0.93 | 0.2 | 398.99 | 8.59 | 584.12 | 172.74 | 0.072653 | 0.040833 | 0.023 | 10.45 | System Off | 1 | 0
3879 | 3879 | 2012-06-10 14:59 | 17.42 | 30.64 | 37.23 | 30.67 | 1016.99 | 368 | 14.39 | 997.05 | 0.95 | 0.96 | 0.96 | 0.35 | 715.11 | 8.01 | 544.68 | 289.27 | 0.075813 | 0.040833 | 0.038 | 10.33 | System Off | 1 | 0
3880 | 3880 | 2012-06-10 15:59 | 17 | 25.82 | 30.25 | 25.76 | 672.28 | 242 | 14.47 | 668.32 | 0.95 | 0.93 | 0.93 | 0.23 | 473.67 | 8.56 | 582.08 | 190.05 | 0.072838 | 0.040833 | 0.025 | 10.33 | System Off | 1 | 0
3881 | 3881 | 2012-06-10 16:59 | 16.58 | 21.46 | 23.92 | 21.43 | 366.66 | 133 | 14.36 | 372.7 | 0.9 | 0.87 | 0.87 | 0.12 | 238.03 | 9.06 | 616.08 | 104.59 | 0.070264 | 0.040833 | 0.014 | 10.53 | System Off | 1 | 0
3882 | 3882 | 2012-06-10 17:59 | 16.16 | 18.53 | 19.74 | 18.5 | 175.73 | 64 | 14.3 | 183.88 | 0.77 | 0.75 | 0.75 | 0.05 | 92.53 | 9.41 | 639.88 | 50.37 | 0.068557 | 0.040833 | 0.007 | 10.94 | System Off | 1 | 0
3883 | 3883 | 2012-06-10 18:59 | 15.3 | 15.71 | 15.92 | 15.71 | 29.66 | 11 | 14.04 | 33.53 | 0 | 0 | 0 | 0 | 0 | 9.75 | 663 | 8.69 | 0.066961 | 0.040833 | 0.001 | 9.09 | System Off | 0 | 0
3884 | 3884 | 2012-06-10 19:59 | 14.44 | 14.44 | 14.44 | 14.44 | 0 | 0 | 0 | 0 | 0 | 0 | 0 | 0 | 0 | 9.91 | 673.88 | 0 | 0 | 0 | 0 | 0 | System Off | 0 | 0
3885 | 3885 | 2012-06-10 20:59 | 13.59 | 13.59 | 13.59 | 13.59 | 0 | 0 | 0 | 0 | 0 | 0 | 0 | 0 | 0 | 10.02 | 681.36 | 0 | 0 | 0 | 0 | 0 | System Off | 0 | 0
3886 | 3886 | 2012-06-10 21:59 | 13.54 | 13.54 | 13.54 | 13.54 | 0 | 0 | 0 | 0 | 0 | 0 | 0 | 0 | 0 | 10.03 | 682.04 | 0 | 0 | 0 | 0 | 0 | System Off | 0 | 0
3887 | 3887 | 2012-06-10 22:59 | 13.49 | 13.49 | 13.49 | 13.49 | 0 | 0 | 0 | 0 | 0 | 0 | 0 | 0 | 0 | 10.03 | 682.04 | 0 | 0 | 0 | 0 | 0 | System Off | 0 | 0
3888 | 3888 | 2012-06-10 23:59 | 13.44 | 13.44 | 13.44 | 13.44 | 0 | 0 | 0 | 0 | 0 | 0 | 0 | 0 | 0 | 10.04 | 682.72 | 0 | 0 | 0 | 0 | 0 | System Off | 0 | 0
3889 | 3889 | 2012-06-11 00:59 | 12.96 | 12.96 | 12.96 | 12.96 | 0 | 0 | 0 | 0 | 0 | 0 | 0 | 0 | 0 | 10.1 | 686.8 | 0 | 0 | 0 | 0 | 0 | System Off | 0 | 0
3890 | 3890 | 2012-06-11 01:59 | 12.48 | 12.48 | 12.48 | 12.48 | 0 | 0 | 0 | 0 | 0 | 0 | 0 | 0 | 0 | 10.16 | 690.88 | 0 | 0 | 0 | 0 | 0 | System Off | 0 | 0
3891 | 3891 | 2012-06-11 02:59 | 12 | 12 | 12 | 12 | 0 | 0 | 0 | 0 | 0 | 0 | 0 | 0 | 0 | 10.22 | 694.96 | 0 | 0 | 0 | 0 | 0 | System Off | 0 | 0
3892 | 3892 | 2012-06-11 03:59 | 12.31 | 13.32 | 13.77 | 13.41 | 81.61 | 30 | 14.17 | 87.93 | 0.66 | 0.51 | 0.51 | 0.02 | 87.2 | 10.04 | 682.72 | 23.65 | 0.065747 | 0.040833 | 0.003 | 10 | System Off | 1 | 0
3893 | 3893 | 2012-06-11 04:59 | 12.63 | 13.68 | 14.13 | 13.81 | 86.3 | 32 | 14.05 | 92.79 | 0.62 | 0.53 | 0.53 | 0.02 | 80.74 | 9.99 | 679.32 | 25.27 | 0.065962 | 0.040833 | 0.003 | 9.38 | System Off | 1 | 0
3894 | 3894 | 2012-06-11 05:59 | 12.94 | 14.16 | 14.68 | 14.34 | 102.75 | 38 | 14.08 | 109.69 | 0.52 | 0.6 | 0.6 | 0.02 | 84.23 | 9.93 | 675.24 | 29.99 | 0.066255 | 0.040833 | 0.004 | 10.53 | System Off | 1 | 0
3895 | 3895 | 2012-06-11 06:59 | 13.08 | 15.58 | 16.66 | 15.93 | 217.8 | 78 | 14.54 | 225.52 | 0.76 | 0.79 | 0.79 | 0.06 | 178.25 | 9.73 | 661.64 | 61.2 | 0.067165 | 0.040833 | 0.008 | 10.26 | System Off | 1 | 0
3896 | 3896 | 2012-06-11 07:59 | 13.21 | 23.2 | 27.51 | 24.56 | 895 | 316 | 14.75 | 880.39 | 0.95 | 0.96 | 0.96 | 0.3 | 660.72 | 8.69 | 590.92 | 247.27 | 0.072246 | 0.040833 | 0.032 | 10.13 | System Off | 1 | 0
3897 | 3897 | 2012-06-11 08:59 | 13.34 | 23.1 | 27.31 | 24.44 | 874.47 | 309 | 14.74 | 860.85 | 0.97 | 0.96 | 0.95 | 0.3 | 538.01 | 8.71 | 592.28 | 241.82 | 0.072172 | 0.040833 | 0.032 | 10.36 | System Off | 1 | 0
3898 | 3898 | 2012-06-11 09:59 | 13.89 | 24.79 | 29.36 | 26.54 | 998.43 | 353 | 14.73 | 978.69 | 0.96 | 0.96 | 0.96 | 0.34 | 566.68 | 8.47 | 575.96 | 276.29 | 0.07342 | 0.040833 | 0.036 | 10.2 | System Off | 1 | 0
3899 | 3899 | 2012-06-11 10:59 | 14.43 | 26.47 | 31.36 | 28.7 | 1124.26 | 399 | 14.68 | 1098.02 | 0.98 | 0.97 | 0.97 | 0.39 | 610.28 | 8.22 | 558.96 | 312.51 | 0.074718 | 0.040833 | 0.041 | 10.28 | System Off | 1 | 0
3900 | 3900 | 2012-06-11 11:59 | 14.97 | 23.99 | 27.55 | 25.89 | 858.78 | 304 | 14.71 | 846 | 0.95 | 0.95 | 0.95 | 0.29 | 455.18 | 8.54 | 580.72 | 237.99 | 0.072994 | 0.040833 | 0.031 | 10.2 | System Off | 1 | 0
3901 | 3901 | 2012-06-11 12:59 | 15.02 | 26.25 | 30.87 | 28.25 | 1039 | 369 | 14.67 | 1017.33 | 0.97 | 0.97 | 0.97 | 0.36 | 614.28 | 8.27 | 562.36 | 289.06 | 0.074417 | 0.040833 | 0.038 | 10.3 | System Off | 1 | 0
3902 | 3902 | 2012-06-11 13:59 | 15.07 | 29.67 | 35.9 | 31.82 | 1311.29 | 469 | 14.56 | 1274.92 | 0.96 | 0.98 | 0.98 | 0.45 | 882.2 | 7.88 | 535.84 | 367.87 | 0.076607 | 0.040833 | 0.048 | 10.23 | System Off | 1 | 0
3903 | 3903 | 2012-06-11 14:59 | 15.11 | 17.8 | 19 | 18.1 | 227.82 | 82 | 14.47 | 235.71 | 0.84 | 0.8 | 0.8 | 0.07 | 140.19 | 9.46 | 643.28 | 64.39 | 0.06836 | 0.040833 | 0.009 | 10.98 | System Off | 1 | 0
3904 | 3904 | 2012-06-11 15:59 | 14.93 | 17.88 | 19.14 | 18.29 | 254.47 | 92 | 14.41 | 262.1 | 0.87 | 0.82 | 0.82 | 0.08 | 162.87 | 9.44 | 641.92 | 72.31 | 0.068475 | 0.040833 | 0.01 | 10.87 | System Off | 1 | 0
3905 | 3905 | 2012-06-11 16:59 | 14.75 | 15.46 | 15.77 | 15.56 | 59.86 | 22 | 14.17 | 65.5 | 0.44 | 0.36 | 0.36 | 0.01 | 17.25 | 9.77 | 664.36 | 17.34 | 0.066896 | 0.040833 | 0.002 | 9.09 | System Off | 0 | 0
3906 | 3906 | 2012-06-11 17:59 | 14.57 | 16.56 | 17.39 | 16.91 | 177.28 | 64 | 14.43 | 185.22 | 0.77 | 0.75 | 0.75 | 0.05 | 93.56 | 9.61 | 653.48 | 50.29 | 0.067684 | 0.040833 | 0.007 | 10.94 | System Off | 1 | 0
3907 | 3907 | 2012-06-11 18:59 | 13.88 | 14.34 | 14.55 | 14.4 | 37.9 | 14 | 14.1 | 42.29 | 0 | 0.05 | 0.05 | 0 | 1.21 | 9.92 | 674.56 | 11.05 | 0.066256 | 0.040833 | 0.001 | 7.14 | System Off | 0 | 0
3908 | 3908 | 2012-06-11 19:59 | 13.19 | 13.19 | 13.19 | 13.19 | 0 | 0 | 0 | 0 | 0 | 0 | 0 | 0 | 0 | 10.07 | 684.76 | 0 | 0 | 0 | 0 | 0 | System Off | 0 | 0
3909 | 3909 | 2012-06-11 20:59 | 12.51 | 12.51 | 12.51 | 12.51 | 0 | 0 | 0 | 0 | 0 | 0 | 0 | 0 | 0 | 10.16 | 690.88 | 0 | 0 | 0 | 0 | 0 | System Off | 0 | 0
3910 | 3910 | 2012-06-11 21:59 | 12.33 | 12.33 | 12.33 | 12.33 | 0 | 0 | 0 | 0 | 0 | 0 | 0 | 0 | 0 | 10.18 | 692.24 | 0 | 0 | 0 | 0 | 0 | System Off | 0 | 0
3911 | 3911 | 2012-06-11 22:59 | 12.15 | 12.15 | 12.15 | 12.15 | 0 | 0 | 0 | 0 | 0 | 0 | 0 | 0 | 0 | 10.2 | 693.6 | 0 | 0 | 0 | 0 | 0 | System Off | 0 | 0
3912 | 3912 | 2012-06-11 23:59 | 11.97 | 11.97 | 11.97 | 11.97 | 0 | 0 | 0 | 0 | 0 | 0 | 0 | 0 | 0 | 10.23 | 695.64 | 0 | 0 | 0 | 0 | 0 | System Off | 0 | 0
3913 | 3913 | 2012-06-12 00:59 | 11.47 | 11.47 | 11.47 | 11.47 | 0 | 0 | 0 | 0 | 0 | 0 | 0 | 0 | 0 | 10.29 | 699.72 | 0 | 0 | 0 | 0 | 0 | System Off | 0 | 0
3914 | 3914 | 2012-06-12 01:59 | 10.97 | 10.97 | 10.97 | 10.97 | 0 | 0 | 0 | 0 | 0 | 0 | 0 | 0 | 0 | 10.35 | 703.8 | 0 | 0 | 0 | 0 | 0 | System Off | 0 | 0
3915 | 3915 | 2012-06-12 02:59 | 10.47 | 10.47 | 10.47 | 10.47 | 0 | 0 | 0 | 0 | 0 | 0 | 0 | 0 | 0 | 10.42 | 708.56 | 0 | 0 | 0 | 0 | 0 | System Off | 0 | 0
3916 | 3916 | 2012-06-12 03:59 | 11.33 | 11.48 | 11.55 | 11.48 | 10.43 | 4 | 13.58 | 12.31 | 0 | 0 | 0 | 0 | 0 | 10.29 | 699.72 | 3.18 | 0.064681 | 0.040833 | 0 | 0 | System Off | 0 | 0
3917 | 3917 | 2012-06-12 04:59 | 12.18 | 15.41 | 17.04 | 15.39 | 245.01 | 88 | 14.5 | 252.46 | 0.79 | 0.81 | 0.81 | 0.07 | 334.9 | 9.79 | 665.72 | 69.08 | 0.066887 | 0.040833 | 0.009 | 10.23 | System Off | 1 | 0
3918 | 3918 | 2012-06-12 05:59 | 13.04 | 18.78 | 21.79 | 18.48 | 423.03 | 150 | 14.69 | 427.16 | 0.93 | 0.89 | 0.89 | 0.14 | 487.43 | 9.41 | 639.88 | 117.47 | 0.068652 | 0.040833 | 0.015 | 10 | System Off | 1 | 0
3919 | 3919 | 2012-06-12 06:59 | 13.89 | 23.66 | 28.62 | 23.53 | 750.89 | 267 | 14.65 | 743.18 | 0.93 | 0.94 | 0.94 | 0.25 | 699.64 | 8.81 | 599.08 | 209.2 | 0.071599 | 0.040833 | 0.027 | 10.11 | System Off | 1 | 0
3920 | 3920 | 2012-06-12 07:59 | 14.74 | 28.08 | 34.57 | 28.46 | 1067.48 | 382 | 14.55 | 1044.5 | 0.97 | 0.97 | 0.97 | 0.37 | 793 | 8.25 | 561 | 299.66 | 0.074546 | 0.040833 | 0.039 | 10.21 | System Off | 1 | 0
3921 | 3921 | 2012-06-12 08:59 | 15.59 | 31.65 | 39.19 | 32.65 | 1324.87 | 477 | 14.47 | 1287.9 | 0.96 | 0.98 | 0.98 | 0.46 | 825.97 | 7.79 | 529.72 | 374.61 | 0.074494 | 0.040833 | 0.048 | 10.06 | System Off | 1 | 0
3922 | 3922 | 2012-06-12 09:59 | 15.98 | 28.77 | 34.62 | 29.87 | 1078.22 | 387 | 14.51 | 1054.74 | 0.96 | 0.97 | 0.97 | 0.37 | 613.52 | 8.09 | 550.12 | 303.75 | 0.075375 | 0.040833 | 0.039 | 10.08 | System Off | 1 | 0
3923 | 3923 | 2012-06-12 10:59 | 16.37 | 25.34 | 29.34 | 26.33 | 772.52 | 276 | 14.58 | 764.02 | 0.94 | 0.95 | 0.95 | 0.26 | 413.44 | 8.49 | 577.32 | 216.44 | 0.073203 | 0.040833 | 0.028 | 10.14 | System Off | 1 | 0
3924 | 3924 | 2012-06-12 11:59 | 16.75 | 29.3 | 34.76 | 30.95 | 1104.31 | 396 | 14.52 | 1079.5 | 0.96 | 0.97 | 0.97 | 0.38 | 590.59 | 7.98 | 542.64 | 310.76 | 0.076016 | 0.040833 | 0.04 | 10.1 | System Off | 1 | 0
3925 | 3925 | 2012-06-12 12:59 | 16.54 | 32.53 | 39.37 | 34.85 | 1421.6 | 513 | 14.43 | 1379.14 | 0.95 | 0.98 | 0.98 | 0.49 | 847.69 | 7.56 | 514.08 | 403.05 | 0.075816 | 0.040833 | 0.052 | 10.14 | System Off | 1 | 0
3926 | 3926 | 2012-06-12 13:59 | 16.33 | 30.65 | 36.69 | 32.88 | 1290.03 | 463 | 14.51 | 1254.96 | 0.95 | 0.98 | 0.98 | 0.44 | 867.55 | 7.77 | 528.36 | 363.4 | 0.074617 | 0.040833 | 0.047 | 10.15 | System Off | 1 | 0
3927 | 3927 | 2012-06-12 14:59 | 16.12 | 18.74 | 19.83 | 19.19 | 231.72 | 84 | 14.37 | 239.69 | 0.83 | 0.8 | 0.8 | 0.07 | 143.03 | 9.33 | 634.44 | 66.05 | 0.068961 | 0.040833 | 0.009 | 10.71 | System Off | 1 | 0
3928 | 3928 | 2012-06-12 15:59 | 15.45 | 20.39 | 22.48 | 21.15 | 440.29 | 157 | 14.61 | 444.14 | 0.89 | 0.89 | 0.89 | 0.14 | 301.19 | 9.09 | 618.12 | 123.08 | 0.070137 | 0.040833 | 0.016 | 10.19 | System Off | 1 | 0
3929 | 3929 | 2012-06-12 16:59 | 14.79 | 16.37 | 17.05 | 16.59 | 135 | 49 | 14.35 | 142.66 | 0.8 | 0.68 | 0.68 | 0.04 | 71.35 | 9.65 | 656.2 | 38.54 | 0.067488 | 0.040833 | 0.005 | 10.2 | System Off | 0 | 0
3930 | 3930 | 2012-06-12 17:59 | 14.12 | 14.61 | 14.82 | 14.68 | 39.31 | 15 | 13.65 | 43.8 | 0 | 0.08 | 0.08 | 0 | 2.25 | 9.88 | 671.84 | 11.9 | 0.066409 | 0.040833 | 0.002 | 13.33 | System Off | 0 | 0
3931 | 3931 | 2012-06-12 18:59 | 13.58 | 13.72 | 13.78 | 13.73 | 10.3 | 4 | 13.41 | 12.21 | 0 | 0 | 0 | 0 | 0 | 10 | 680 | 3.18 | 0.065884 | 0.040833 | 0 | 0 | System Off | 0 | 0
3932 | 3932 | 2012-06-12 19:59 | 13.04 | 13.04 | 13.04 | 13.04 | 0 | 0 | 0 | 0 | 0 | 0 | 0 | 0 | 0 | 10.09 | 686.12 | 0 | 0 | 0 | 0 | 0 | System Off | 0 | 0
3933 | 3933 | 2012-06-12 20:59 | 12.5 | 12.5 | 12.5 | 12.5 | 0 | 0 | 0 | 0 | 0 | 0 | 0 | 0 | 0 | 10.16 | 690.88 | 0 | 0 | 0 | 0 | 0 | System Off | 0 | 0
3934 | 3934 | 2012-06-12 21:59 | 12.4 | 12.4 | 12.4 | 12.4 | 0 | 0 | 0 | 0 | 0 | 0 | 0 | 0 | 0 | 10.17 | 691.56 | 0 | 0 | 0 | 0 | 0 | System Off | 0 | 0
3935 | 3935 | 2012-06-12 22:59 | 12.3 | 12.3 | 12.3 | 12.3 | 0 | 0 | 0 | 0 | 0 | 0 | 0 | 0 | 0 | 10.18 | 692.24 | 0 | 0 | 0 | 0 | 0 | System Off | 0 | 0
3936 | 3936 | 2012-06-12 23:59 | 12.2 | 12.2 | 12.2 | 12.2 | 0 | 0 | 0 | 0 | 0 | 0 | 0 | 0 | 0 | 10.2 | 693.6 | 0 | 0 | 0 | 0 | 0 | System Off | 0 | 0
3937 | 3937 | 2012-06-13 00:59 | 12.17 | 12.17 | 12.17 | 12.17 | 0 | 0 | 0 | 0 | 0 | 0 | 0 | 0 | 0 | 10.2 | 693.6 | 0 | 0 | 0 | 0 | 0 | System Off | 0 | 0
3938 | 3938 | 2012-06-13 01:59 | 12.15 | 12.15 | 12.15 | 12.15 | 0 | 0 | 0 | 0 | 0 | 0 | 0 | 0 | 0 | 10.2 | 693.6 | 0 | 0 | 0 | 0 | 0 | System Off | 0 | 0
3939 | 3939 | 2012-06-13 02:59 | 12.12 | 12.12 | 12.12 | 12.12 | 0 | 0 | 0 | 0 | 0 | 0 | 0 | 0 | 0 | 10.21 | 694.28 | 0 | 0 | 0 | 0 | 0 | System Off | 0 | 0
3940 | 3940 | 2012-06-13 03:59 | 12.17 | 12.43 | 12.54 | 12.47 | 21.47 | 8 | 13.98 | 24.53 | 0 | 0 | 0 | 0 | 0 | 10.16 | 690.88 | 6.32 | 0.065212 | 0.040833 | 0.001 | 12.5 | System Off | 0 | 0
3941 | 3941 | 2012-06-13 04:59 | 12.23 | 12.89 | 13.17 | 13.01 | 55.91 | 21 | 13.87 | 61.22 | 0.47 | 0.32 | 0.32 | 0.01 | 32.05 | 10.09 | 686.12 | 16.62 | 0.065518 | 0.040833 | 0.002 | 9.52 | System Off | 0 | 0
3942 | 3942 | 2012-06-13 05:59 | 12.28 | 14.75 | 15.79 | 15.12 | 218.6 | 78 | 14.6 | 226.21 | 0.76 | 0.79 | 0.79 | 0.06 | 230.15 | 9.83 | 668.44 | 61.15 | 0.06673 | 0.040833 | 0.008 | 10.26 | System Off | 1 | 0
3943 | 3943 | 2012-06-13 06:59 | 12.53 | 16.12 | 17.64 | 16.67 | 320.37 | 114 | 14.64 | 326.72 | 0.87 | 0.86 | 0.85 | 0.1 | 278.69 | 9.63 | 654.84 | 89.33 | 0.067618 | 0.040833 | 0.012 | 10.53 | System Off | 1 | 0
3944 | 3944 | 2012-06-13 07:59 | 12.78 | 15.42 | 16.54 | 15.8 | 232.64 | 83 | 14.6 | 240.21 | 0.83 | 0.8 | 0.8 | 0.07 | 151.57 | 9.74 | 662.32 | 65.07 | 0.067106 | 0.040833 | 0.009 | 10.84 | System Off | 1 | 0
3945 | 3945 | 2012-06-13 08:59 | 13.02 | 16.34 | 17.75 | 16.84 | 292.97 | 105 | 14.53 | 299.86 | 0.86 | 0.84 | 0.84 | 0.09 | 165.19 | 9.61 | 653.48 | 82.39 | 0.0677 | 0.040833 | 0.011 | 10.48 | System Off | 1 | 0
3946 | 3946 | 2012-06-13 09:59 | 13.42 | 16.7 | 18.12 | 17.13 | 285.17 | 102 | 14.56 | 292.22 | 0.88 | 0.84 | 0.84 | 0.09 | 147.04 | 9.58 | 651.44 | 80.01 | 0.067855 | 0.040833 | 0.011 | 10.78 | System Off | 1 | 0
3947 | 3947 | 2012-06-13 10:59 | 13.82 | 17.96 | 19.79 | 18.43 | 357.23 | 127 | 14.65 | 362.98 | 0.86 | 0.87 | 0.87 | 0.11 | 180.55 | 9.42 | 640.56 | 99.5 | 0.068598 | 0.040833 | 0.013 | 10.24 | System Off | 1 | 0
3948 | 3948 | 2012-06-13 11:59 | 14.21 | 17.6 | 19.12 | 17.96 | 286.52 | 103 | 14.49 | 293.66 | 0.87 | 0.84 | 0.84 | 0.09 | 138.84 | 9.48 | 644.64 | 80.87 | 0.06831 | 0.040833 | 0.011 | 10.68 | System Off | 1 | 0
3949 | 3949 | 2012-06-13 12:59 | 13.96 | 17.37 | 18.88 | 17.78 | 294.15 | 105 | 14.59 | 301.13 | 0.85 | 0.84 | 0.84 | 0.09 | 158.46 | 9.5 | 646 | 82.33 | 0.068213 | 0.040833 | 0.011 | 10.48 | System Off | 1 | 0
3950 | 3950 | 2012-06-13 13:59 | 13.71 | 19.19 | 21.56 | 19.94 | 485.93 | 172 | 14.71 | 488.15 | 0.93 | 0.9 | 0.9 | 0.16 | 311.99 | 9.24 | 628.32 | 134.65 | 0.069484 | 0.040833 | 0.018 | 10.47 | System Off | 1 | 0
3951 | 3951 | 2012-06-13 14:59 | 13.46 | 16.14 | 17.26 | 16.56 | 236.79 | 85 | 14.51 | 244.42 | 0.82 | 0.81 | 0.81 | 0.07 | 146.74 | 9.65 | 656.2 | 66.72 | 0.06752 | 0.040833 | 0.009 | 10.59 | System Off | 1 | 0
3952 | 3952 | 2012-06-13 15:59 | 13.3 | 17.17 | 18.81 | 17.77 | 346.07 | 123 | 14.65 | 351.98 | 0.89 | 0.87 | 0.86 | 0.11 | 231.07 | 9.5 | 646 | 96.37 | 0.068228 | 0.040833 | 0.013 | 10.57 | System Off | 1 | 0
3953 | 3953 | 2012-06-13 16:59 | 13.15 | 14.08 | 14.47 | 14.22 | 79.05 | 29 | 14.2 | 85.34 | 0.67 | 0.5 | 0.5 | 0.02 | 31.07 | 9.94 | 675.92 | 22.85 | 0.066178 | 0.040833 | 0.003 | 10.34 | System Off | 0 | 0
3954 | 3954 | 2012-06-13 17:59 | 12.99 | 13.36 | 13.52 | 13.39 | 30.4 | 11 | 14.39 | 34.23 | 0 | 0 | 0 | 0 | 0 | 10.04 | 682.72 | 8.65 | 0.065713 | 0.040833 | 0.001 | 9.09 | System Off | 0 | 0
3955 | 3955 | 2012-06-13 18:59 | 12.61 | 12.69 | 12.73 | 12.68 | 6.05 | 2 | 15.76 | 7.35 | 0 | 0 | 0 | 0 | 0 | 10.13 | 688.84 | 1.54 | 0.06532 | 0.040833 | 0 | 0 | System Off | 0 | 0
3956 | 3956 | 2012-06-13 19:59 | 12.22 | 12.22 | 12.22 | 12.22 | 0 | 0 | 0 | 0 | 0 | 0 | 0 | 0 | 0 | 10.19 | 692.92 | 0 | 0 | 0 | 0 | 0 | System Off | 0 | 0
3957 | 3957 | 2012-06-13 20:59 | 11.84 | 11.84 | 11.84 | 11.84 | 0 | 0 | 0 | 0 | 0 | 0 | 0 | 0 | 0 | 10.24 | 696.32 | 0 | 0 | 0 | 0 | 0 | System Off | 0 | 0
3958 | 3958 | 2012-06-13 21:59 | 11.66 | 11.66 | 11.66 | 11.66 | 0 | 0 | 0 | 0 | 0 | 0 | 0 | 0 | 0 | 10.27 | 698.36 | 0 | 0 | 0 | 0 | 0 | System Off | 0 | 0
3959 | 3959 | 2012-06-13 22:59 | 11.49 | 11.49 | 11.49 | 11.49 | 0 | 0 | 0 | 0 | 0 | 0 | 0 | 0 | 0 | 10.29 | 699.72 | 0 | 0 | 0 | 0 | 0 | System Off | 0 | 0
3960 | 3960 | 2012-06-13 23:59 | 11.31 | 11.31 | 11.31 | 11.31 | 0 | 0 | 0 | 0 | 0 | 0 | 0 | 0 | 0 | 10.31 | 701.08 | 0 | 0 | 0 | 0 | 0 | System Off | 0 | 0
3961 | 3961 | 2012-06-14 00:59 | 11 | 11 | 11 | 11 | 0 | 0 | 0 | 0 | 0 | 0 | 0 | 0 | 0 | 10.35 | 703.8 | 0 | 0 | 0 | 0 | 0 | System Off | 0 | 0
3962 | 3962 | 2012-06-14 01:59 | 10.68 | 10.68 | 10.68 | 10.68 | 0 | 0 | 0 | 0 | 0 | 0 | 0 | 0 | 0 | 10.39 | 706.52 | 0 | 0 | 0 | 0 | 0 | System Off | 0 | 0
3963 | 3963 | 2012-06-14 02:59 | 10.37 | 10.37 | 10.37 | 10.37 | 0 | 0 | 0 | 0 | 0 | 0 | 0 | 0 | 0 | 10.43 | 709.24 | 0 | 0 | 0 | 0 | 0 | System Off | 0 | 0
3964 | 3964 | 2012-06-14 03:59 | 10.81 | 10.99 | 11.07 | 11 | 12.66 | 5 | 13.19 | 14.79 | 0 | 0 | 0 | 0 | 0 | 10.35 | 703.8 | 3.99 | 0.064426 | 0.040833 | 0.001 | 20 | System Off | 0 | 0
3965 | 3965 | 2012-06-14 04:59 | 11.25 | 11.9 | 12.22 | 11.91 | 49.15 | 18 | 14.22 | 54.07 | 0 | 0.24 | 0.24 | 0 | 21.21 | 10.23 | 695.64 | 14.18 | 0.064929 | 0.040833 | 0.002 | 11.11 | System Off | 0 | 0
3966 | 3966 | 2012-06-14 05:59 | 11.69 | 13.56 | 14.47 | 13.63 | 146.39 | 53 | 14.39 | 153.9 | 0.75 | 0.71 | 0.7 | 0.04 | 139.21 | 10.01 | 680.68 | 41.67 | 0.065893 | 0.040833 | 0.006 | 11.32 | System Off | 1 | 0
3967 | 3967 | 2012-06-14 06:59 | 12.46 | 16.2 | 17.96 | 16.43 | 305.46 | 109 | 14.6 | 312.11 | 0.92 | 0.85 | 0.85 | 0.1 | 264.09 | 9.67 | 657.56 | 85.46 | 0.067477 | 0.040833 | 0.011 | 10.09 | System Off | 1 | 0
3968 | 3968 | 2012-06-14 07:59 | 13.23 | 19.05 | 21.72 | 19.53 | 491.18 | 174 | 14.7 | 493.2 | 0.92 | 0.91 | 0.91 | 0.16 | 350.53 | 9.29 | 631.72 | 136.24 | 0.069261 | 0.040833 | 0.018 | 10.34 | System Off | 1 | 0
3969 | 3969 | 2012-06-14 08:59 | 13.99 | 19.61 | 22.12 | 20.22 | 485.08 | 172 | 14.69 | 487.39 | 0.93 | 0.9 | 0.9 | 0.16 | 288.49 | 9.2 | 625.6 | 134.7 | 0.06964 | 0.040833 | 0.018 | 10.47 | System Off | 1 | 0
3970 | 3970 | 2012-06-14 09:59 | 14.46 | 28.43 | 34.93 | 29.4 | 1166.61 | 417 | 14.57 | 1138.28 | 0.96 | 0.97 | 0.97 | 0.4 | 665.39 | 8.15 | 554.2 | 327.05 | 0.075133 | 0.040833 | 0.042 | 10.07 | System Off | 1 | 0
3971 | 3971 | 2012-06-14 10:59 | 14.93 | 26.54 | 32.16 | 26.91 | 931.55 | 333 | 14.57 | 915.49 | 0.96 | 0.96 | 0.96 | 0.32 | 502.49 | 8.42 | 572.56 | 261.17 | 0.073603 | 0.040833 | 0.034 | 10.21 | System Off | 1 | 0
3972 | 3972 | 2012-06-14 11:59 | 15.39 | 27.84 | 34.13 | 27.74 | 958.08 | 343 | 14.55 | 940.81 | 0.96 | 0.96 | 0.96 | 0.33 | 509.96 | 8.33 | 566.44 | 269.09 | 0.074084 | 0.040833 | 0.035 | 10.2 | System Off | 1 | 0
3973 | 3973 | 2012-06-14 12:59 | 15.75 | 29.24 | 35.98 | 29.24 | 1041.98 | 375 | 14.47 | 1020.51 | 0.96 | 0.97 | 0.97 | 0.36 | 616.1 | 8.16 | 554.88 | 294.48 | 0.074987 | 0.040833 | 0.038 | 10.13 | System Off | 1 | 0
3974 | 3974 | 2012-06-14 13:59 | 16.1 | 34.22 | 43.18 | 34.43 | 1407.72 | 512 | 14.32 | 1366.15 | 0.96 | 0.98 | 0.98 | 0.49 | 948.65 | 7.6 | 516.8 | 402.84 | 0.075554 | 0.040833 | 0.052 | 10.16 | System Off | 1 | 0
3975 | 3975 | 2012-06-14 14:59 | 16.45 | 30.8 | 37.84 | 31.07 | 1127.97 | 407 | 14.43 | 1102.03 | 0.96 | 0.97 | 0.97 | 0.39 | 795.76 | 7.96 | 541.28 | 319.76 | 0.076089 | 0.040833 | 0.041 | 10.07 | System Off | 1 | 0
3976 | 3976 | 2012-06-14 15:59 | 16.44 | 25.4 | 29.85 | 25.48 | 697.88 | 250 | 14.54 | 692.76 | 0.92 | 0.94 | 0.94 | 0.23 | 492.7 | 8.59 | 584.12 | 196.15 | 0.072687 | 0.040833 | 0.026 | 10.4 | System Off | 1 | 0
3977 | 3977 | 2012-06-14 16:59 | 16.42 | 21.62 | 24.23 | 21.59 | 393.85 | 142 | 14.45 | 399.2 | 0.91 | 0.88 | 0.88 | 0.13 | 257.57 | 9.04 | 614.72 | 111.55 | 0.070365 | 0.040833 | 0.015 | 10.56 | System Off | 1 | 0
3978 | 3978 | 2012-06-14 17:59 | 16.41 | 18.65 | 19.75 | 18.68 | 168.9 | 62 | 14.19 | 177.04 | 0.8 | 0.74 | 0.74 | 0.05 | 88.01 | 9.39 | 638.52 | 48.86 | 0.068654 | 0.040833 | 0.006 | 9.68 | System Off | 1 | 0
3979 | 3979 | 2012-06-14 18:59 | 15.26 | 15.83 | 16.1 | 15.85 | 42.09 | 16 | 13.7 | 46.82 | 0 | 0.13 | 0.13 | 0 | 3.78 | 9.74 | 662.32 | 12.69 | 0.067047 | 0.040833 | 0.002 | 12.5 | System Off | 0 | 0
3980 | 3980 | 2012-06-14 19:59 | 14.11 | 14.11 | 14.11 | 14.11 | 0 | 0 | 0 | 0 | 0 | 0 | 0 | 0 | 0 | 9.95 | 676.6 | 0 | 0 | 0 | 0 | 0 | System Off | 0 | 0
3981 | 3981 | 2012-06-14 20:59 | 12.97 | 12.97 | 12.97 | 12.97 | 0 | 0 | 0 | 0 | 0 | 0 | 0 | 0 | 0 | 10.1 | 686.8 | 0 | 0 | 0 | 0 | 0 | System Off | 0 | 0
3982 | 3982 | 2012-06-14 21:59 | 13.14 | 13.14 | 13.14 | 13.14 | 0 | 0 | 0 | 0 | 0 | 0 | 0 | 0 | 0 | 10.08 | 685.44 | 0 | 0 | 0 | 0 | 0 | System Off | 0 | 0
3983 | 3983 | 2012-06-14 22:59 | 13.32 | 13.32 | 13.32 | 13.32 | 0 | 0 | 0 | 0 | 0 | 0 | 0 | 0 | 0 | 10.05 | 683.4 | 0 | 0 | 0 | 0 | 0 | System Off | 0 | 0
3984 | 3984 | 2012-06-14 23:59 | 13.49 | 13.49 | 13.49 | 13.49 | 0 | 0 | 0 | 0 | 0 | 0 | 0 | 0 | 0 | 10.03 | 682.04 | 0 | 0 | 0 | 0 | 0 | System Off | 0 | 0
3985 | 3985 | 2012-06-15 00:59 | 13.28 | 13.28 | 13.28 | 13.28 | 0 | 0 | 0 | 0 | 0 | 0 | 0 | 0 | 0 | 10.06 | 684.08 | 0 | 0 | 0 | 0 | 0 | System Off | 0 | 0
3986 | 3986 | 2012-06-15 01:59 | 13.08 | 13.08 | 13.08 | 13.08 | 0 | 0 | 0 | 0 | 0 | 0 | 0 | 0 | 0 | 10.08 | 685.44 | 0 | 0 | 0 | 0 | 0 | System Off | 0 | 0
3987 | 3987 | 2012-06-15 02:59 | 12.87 | 12.87 | 12.87 | 12.87 | 0 | 0 | 0 | 0 | 0 | 0 | 0 | 0 | 0 | 10.11 | 687.48 | 0 | 0 | 0 | 0 | 0 | System Off | 0 | 0
3988 | 3988 | 2012-06-15 03:59 | 13.75 | 13.9 | 13.96 | 13.94 | 12.46 | 5 | 12.98 | 14.64 | 0 | 0 | 0 | 0 | 0 | 9.98 | 678.64 | 4 | 0.065997 | 0.040833 | 0.001 | 20 | System Off | 0 | 0
3989 | 3989 | 2012-06-15 04:59 | 14.63 | 15.3 | 15.56 | 15.44 | 59.91 | 22 | 14.18 | 65.54 | 0.44 | 0.36 | 0.36 | 0.01 | 38.45 | 9.79 | 665.72 | 17.34 | 0.06683 | 0.040833 | 0.002 | 9.09 | System Off | 0 | 0
3990 | 3990 | 2012-06-15 05:59 | 15.51 | 17.82 | 18.66 | 18.43 | 220.54 | 80 | 14.36 | 228.48 | 0.87 | 0.79 | 0.79 | 0.07 | 232.6 | 9.42 | 640.56 | 62.91 | 0.06854 | 0.040833 | 0.008 | 10 | System Off | 1 | 0
3991 | 3991 | 2012-06-15 06:59 | 15.82 | 17.22 | 17.73 | 17.58 | 129.72 | 48 | 14.08 | 137.39 | 0.62 | 0.67 | 0.67 | 0.03 | 91.95 | 9.52 | 647.36 | 37.88 | 0.068033 | 0.040833 | 0.005 | 10.42 | System Off | 1 | 0
3992 | 3992 | 2012-06-15 07:59 | 16.13 | 18.13 | 18.88 | 18.62 | 186.48 | 68 | 14.28 | 194.59 | 0.73 | 0.76 | 0.76 | 0.05 | 116.02 | 9.4 | 639.2 | 53.53 | 0.068627 | 0.040833 | 0.007 | 10.29 | System Off | 1 | 0
3993 | 3993 | 2012-06-15 08:59 | 16.43 | 18.35 | 19.08 | 18.81 | 176.7 | 65 | 14.16 | 184.83 | 0.77 | 0.75 | 0.75 | 0.05 | 90.5 | 9.37 | 637.16 | 51.25 | 0.06873 | 0.040833 | 0.007 | 10.77 | System Off | 1 | 0
3994 | 3994 | 2012-06-15 09:59 | 17.02 | 19.77 | 20.85 | 20.38 | 252.37 | 92 | 14.29 | 260.26 | 0.87 | 0.82 | 0.82 | 0.08 | 127.7 | 9.18 | 624.24 | 72.42 | 0.069632 | 0.040833 | 0.01 | 10.87 | System Off | 1 | 0
3995 | 3995 | 2012-06-15 10:59 | 17.61 | 21.27 | 22.73 | 22.02 | 332.77 | 121 | 14.32 | 339.54 | 0.91 | 0.86 | 0.86 | 0.11 | 166.82 | 8.99 | 611.32 | 95.2 | 0.070583 | 0.040833 | 0.013 | 10.74 | System Off | 1 | 0
3996 | 3996 | 2012-06-15 11:59 | 18.19 | 23.77 | 26.05 | 24.8 | 503.43 | 182 | 14.41 | 505.73 | 0.93 | 0.91 | 0.91 | 0.17 | 258.86 | 8.67 | 589.56 | 143.04 | 0.072222 | 0.040833 | 0.019 | 10.44 | System Off | 1 | 0
3997 | 3997 | 2012-06-15 12:59 | 18.53 | 25.27 | 27.99 | 26.57 | 616.83 | 222 | 14.47 | 615.14 | 0.94 | 0.93 | 0.93 | 0.21 | 356.16 | 8.46 | 575.28 | 174.33 | 0.073278 | 0.040833 | 0.023 | 10.36 | System Off | 1 | 0
3998 | 3998 | 2012-06-15 13:59 | 18.87 | 27.36 | 30.73 | 29.12 | 787.57 | 284 | 14.44 | 778.66 | 0.95 | 0.95 | 0.95 | 0.27 | 520.68 | 8.18 | 556.24 | 223.1 | 0.074822 | 0.040833 | 0.029 | 10.21 | System Off | 1 | 0
3999 | 3999 | 2012-06-15 14:59 | 19.2 | 24.14 | 26.06 | 25.23 | 458.92 | 166 | 14.4 | 462.75 | 0.9 | 0.9 | 0.9 | 0.15 | 308.8 | 8.62 | 586.16 | 130.48 | 0.072448 | 0.040833 | 0.017 | 10.24 | System Off | 1 | 0
4000 | 4000 | 2012-06-15 15:59 | 19.02 | 25.18 | 27.69 | 26.31 | 556.57 | 201 | 14.42 | 557.21 | 0.89 | 0.92 | 0.92 | 0.18 | 387.67 | 8.49 | 577.32 | 157.94 | 0.073105 | 0.040833 | 0.021 | 10.45 | System Off | 1 | 0
4001 | 4001 | 2012-06-15 16:59 | 18.84 | 22.05 | 23.42 | 22.53 | 277.08 | 101 | 14.29 | 284.95 | 0.88 | 0.83 | 0.83 | 0.09 | 173.6 | 8.93 | 607.24 | 79.5 | 0.07084 | 0.040833 | 0.011 | 10.89 | System Off | 1 | 0
4002 | 4002 | 2012-06-15 17:59 | 18.66 | 19.68 | 20.13 | 19.81 | 81.59 | 31 | 13.71 | 88.38 | 0.64 | 0.51 | 0.51 | 0.02 | 30.24 | 9.25 | 629 | 24.58 | 0.069233 | 0.040833 | 0.003 | 9.68 | System Off | 0 | 0
4003 | 4003 | 2012-06-15 18:59 | 17.97 | 18.05 | 18.09 | 18.04 | 5.87 | 2 | 15.29 | 7.21 | 0 | 0 | 0 | 0 | 0 | 9.47 | 643.96 | 1.55 | 0.068224 | 0.040833 | 0 | 0 | System Off | 0 | 0
4004 | 4004 | 2012-06-15 19:59 | 17.28 | 17.28 | 17.28 | 17.28 | 0 | 0 | 0 | 0 | 0 | 0 | 0 | 0 | 0 | 9.56 | 650.08 | 0 | 0 | 0 | 0 | 0 | System Off | 0 | 0
4005 | 4005 | 2012-06-15 20:59 | 16.6 | 16.6 | 16.6 | 16.6 | 0 | 0 | 0 | 0 | 0 | 0 | 0 | 0 | 0 | 9.64 | 655.52 | 0 | 0 | 0 | 0 | 0 | System Off | 0 | 0
4006 | 4006 | 2012-06-15 21:59 | 16.57 | 16.57 | 16.57 | 16.57 | 0 | 0 | 0 | 0 | 0 | 0 | 0 | 0 | 0 | 9.65 | 656.2 | 0 | 0 | 0 | 0 | 0 | System Off | 0 | 0
4007 | 4007 | 2012-06-15 22:59 | 16.55 | 16.55 | 16.55 | 16.55 | 0 | 0 | 0 | 0 | 0 | 0 | 0 | 0 | 0 | 9.65 | 656.2 | 0 | 0 | 0 | 0 | 0 | System Off | 0 | 0
4008 | 4008 | 2012-06-15 23:59 | 16.53 | 16.53 | 16.53 | 16.53 | 0 | 0 | 0 | 0 | 0 | 0 | 0 | 0 | 0 | 9.65 | 656.2 | 0 | 0 | 0 | 0 | 0 | System Off | 0 | 0
4009 | 4009 | 2012-06-16 00:59 | 16.45 | 16.45 | 16.45 | 16.45 | 0 | 0 | 0 | 0 | 0 | 0 | 0 | 0 | 0 | 9.66 | 656.88 | 0 | 0 | 0 | 0 | 0 | System Off | 0 | 0
4010 | 4010 | 2012-06-16 01:59 | 16.37 | 16.37 | 16.37 | 16.37 | 0 | 0 | 0 | 0 | 0 | 0 | 0 | 0 | 0 | 9.67 | 657.56 | 0 | 0 | 0 | 0 | 0 | System Off | 0 | 0
4011 | 4011 | 2012-06-16 02:59 | 16.29 | 16.29 | 16.29 | 16.29 | 0 | 0 | 0 | 0 | 0 | 0 | 0 | 0 | 0 | 9.68 | 658.24 | 0 | 0 | 0 | 0 | 0 | System Off | 0 | 0
4012 | 4012 | 2012-06-16 03:59 | 16.48 | 17.35 | 17.72 | 17.48 | 70.86 | 27 | 13.67 | 77.09 | 0.37 | 0.45 | 0.45 | 0.01 | 66.69 | 9.54 | 648.72 | 21.42 | 0.067948 | 0.040833 | 0.003 | 11.11 | System Off | 1 | 0
4013 | 4013 | 2012-06-16 04:59 | 16.68 | 17.14 | 17.33 | 17.24 | 38.82 | 15 | 13.48 | 43.4 | 0 | 0.07 | 0.07 | 0 | 4.66 | 9.57 | 650.76 | 11.93 | 0.0678 | 0.040833 | 0.002 | 13.33 | System Off | 0 | 0
4014 | 4014 | 2012-06-16 05:59 | 16.87 | 17.72 | 18.04 | 17.94 | 77.7 | 29 | 13.95 | 84.21 | 0.34 | 0.49 | 0.49 | 0.01 | 52.67 | 9.48 | 644.64 | 22.92 | 0.068202 | 0.040833 | 0.003 | 10.34 | System Off | 0 | 0
4015 | 4015 | 2012-06-16 06:59 | 17.55 | 20.71 | 21.88 | 21.53 | 299.61 | 109 | 14.32 | 306.94 | 0.82 | 0.84 | 0.84 | 0.09 | 258.36 | 9.05 | 615.4 | 85.77 | 0.070291 | 0.040833 | 0.011 | 10.09 | System Off | 1 | 0
4016 | 4016 | 2012-06-16 07:59 | 18.23 | 19.93 | 20.56 | 20.36 | 156.44 | 58 | 14.05 | 164.66 | 0.68 | 0.72 | 0.72 | 0.04 | 92.88 | 9.19 | 624.92 | 45.79 | 0.069576 | 0.040833 | 0.006 | 10.34 | System Off | 1 | 0
4017 | 4017 | 2012-06-16 08:59 | 18.9 | 21.59 | 22.59 | 22.27 | 250.36 | 92 | 14.17 | 258.51 | 0.87 | 0.81 | 0.81 | 0.08 | 137.82 | 8.96 | 609.28 | 72.52 | 0.070682 | 0.040833 | 0.01 | 10.87 | System Off | 1 | 0
4018 | 4018 | 2012-06-16 09:59 | 19.08 | 22.1 | 23.22 | 22.88 | 283.37 | 104 | 14.19 | 291.15 | 0.86 | 0.83 | 0.83 | 0.09 | 145.98 | 8.89 | 604.52 | 81.96 | 0.071043 | 0.040833 | 0.011 | 10.58 | System Off | 1 | 0
4019 | 4019 | 2012-06-16 10:59 | 19.25 | 22.13 | 23.2 | 22.87 | 271.33 | 99 | 14.27 | 279.29 | 0.8 | 0.83 | 0.83 | 0.08 | 132.32 | 8.89 | 604.52 | 77.94 | 0.071027 | 0.040833 | 0.01 | 10.1 | System Off | 1 | 0
4020 | 4020 | 2012-06-16 11:59 | 19.42 | 21.39 | 22.11 | 21.92 | 183.77 | 68 | 14.08 | 192.24 | 0.73 | 0.76 | 0.76 | 0.05 | 81.94 | 9 | 612 | 53.67 | 0.070454 | 0.040833 | 0.007 | 10.29 | System Off | 1 | 0
4021 | 4021 | 2012-06-16 12:59 | 18.23 | 20.57 | 21.43 | 21.2 | 220.26 | 81 | 14.16 | 228.54 | 0.86 | 0.79 | 0.79 | 0.07 | 113.14 | 9.09 | 618.12 | 63.86 | 0.070071 | 0.040833 | 0.008 | 9.88 | System Off | 1 | 0
4022 | 4022 | 2012-06-16 13:59 | 17.04 | 19.56 | 20.49 | 20.22 | 238.12 | 87 | 14.26 | 246.13 | 0.8 | 0.81 | 0.81 | 0.07 | 140.28 | 9.2 | 625.6 | 68.51 | 0.069536 | 0.040833 | 0.009 | 10.34 | System Off | 1 | 0
4023 | 4023 | 2012-06-16 14:59 | 15.84 | 17.21 | 17.72 | 17.57 | 127.34 | 47 | 14.11 | 134.99 | 0.63 | 0.67 | 0.67 | 0.03 | 66.81 | 9.52 | 647.36 | 37.08 | 0.068022 | 0.040833 | 0.005 | 10.64 | System Off | 0 | 0
4024 | 4024 | 2012-06-16 15:59 | 15.92 | 17.53 | 18.13 | 17.94 | 150.98 | 55 | 14.3 | 158.91 | 0.72 | 0.71 | 0.71 | 0.04 | 85.77 | 9.48 | 644.64 | 43.29 | 0.068234 | 0.040833 | 0.006 | 10.91 | System Off | 1 | 0
4025 | 4025 | 2012-06-16 16:59 | 16 | 19.14 | 20.32 | 19.93 | 300.96 | 108 | 14.51 | 308.05 | 0.83 | 0.85 | 0.84 | 0.09 | 190.78 | 9.24 | 628.32 | 84.77 | 0.069403 | 0.040833 | 0.011 | 10.19 | System Off | 1 | 0
4026 | 4026 | 2012-06-16 17:59 | 16.08 | 17.36 | 17.82 | 17.7 | 117.77 | 44 | 13.94 | 125.28 | 0.68 | 0.64 | 0.64 | 0.03 | 54.19 | 9.51 | 646.68 | 34.79 | 0.068091 | 0.040833 | 0.005 | 11.36 | System Off | 0 | 0
4027 | 4027 | 2012-06-16 18:59 | 15.77 | 15.96 | 16.05 | 15.99 | 16.67 | 6 | 14.47 | 19.37 | 0 | 0 | 0 | 0 | 0 | 9.72 | 660.96 | 4.71 | 0.067109 | 0.040833 | 0.001 | 16.67 | System Off | 0 | 0
4028 | 4028 | 2012-06-16 19:59 | 15.45 | 15.45 | 15.45 | 15.45 | 0 | 0 | 0 | 0 | 0 | 0 | 0 | 0 | 0 | 9.79 | 665.72 | 0 | 0 | 0 | 0 | 0 | System Off | 0 | 0
4029 | 4029 | 2012-06-16 20:59 | 15.14 | 15.14 | 15.14 | 15.14 | 0 | 0 | 0 | 0 | 0 | 0 | 0 | 0 | 0 | 9.83 | 668.44 | 0 | 0 | 0 | 0 | 0 | System Off | 0 | 0
4030 | 4030 | 2012-06-16 21:59 | 14.86 | 14.86 | 14.86 | 14.86 | 0 | 0 | 0 | 0 | 0 | 0 | 0 | 0 | 0 | 9.86 | 670.48 | 0 | 0 | 0 | 0 | 0 | System Off | 0 | 0
4031 | 4031 | 2012-06-16 22:59 | 14.59 | 14.59 | 14.59 | 14.59 | 0 | 0 | 0 | 0 | 0 | 0 | 0 | 0 | 0 | 9.89 | 672.52 | 0 | 0 | 0 | 0 | 0 | System Off | 0 | 0
4032 | 4032 | 2012-06-16 23:59 | 14.32 | 14.32 | 14.32 | 14.32 | 0 | 0 | 0 | 0 | 0 | 0 | 0 | 0 | 0 | 9.93 | 675.24 | 0 | 0 | 0 | 0 | 0 | System Off | 0 | 0
4033 | 4033 | 2012-06-17 00:59 | 13.98 | 13.98 | 13.98 | 13.98 | 0 | 0 | 0 | 0 | 0 | 0 | 0 | 0 | 0 | 9.97 | 677.96 | 0 | 0 | 0 | 0 | 0 | System Off | 0 | 0
4034 | 4034 | 2012-06-17 01:59 | 13.65 | 13.65 | 13.65 | 13.65 | 0 | 0 | 0 | 0 | 0 | 0 | 0 | 0 | 0 | 10.01 | 680.68 | 0 | 0 | 0 | 0 | 0 | System Off | 0 | 0
4035 | 4035 | 2012-06-17 02:59 | 13.31 | 13.31 | 13.31 | 13.31 | 0 | 0 | 0 | 0 | 0 | 0 | 0 | 0 | 0 | 10.06 | 684.08 | 0 | 0 | 0 | 0 | 0 | System Off | 0 | 0
4036 | 4036 | 2012-06-17 03:59 | 13.74 | 14.65 | 15.02 | 14.81 | 78.63 | 29 | 14.12 | 84.95 | 0.68 | 0.49 | 0.49 | 0.02 | 81.51 | 9.87 | 671.16 | 22.87 | 0.066497 | 0.040833 | 0.003 | 10.34 | System Off | 1 | 0
4037 | 4037 | 2012-06-17 04:59 | 14.16 | 16.12 | 16.92 | 16.5 | 175.6 | 64 | 14.29 | 183.49 | 0.78 | 0.75 | 0.75 | 0.05 | 223.77 | 9.66 | 656.88 | 50.37 | 0.067463 | 0.040833 | 0.007 | 10.94 | System Off | 1 | 0
4038 | 4038 | 2012-06-17 05:59 | 14.59 | 18.42 | 20.08 | 18.92 | 330.88 | 119 | 14.48 | 337.29 | 0.84 | 0.86 | 0.86 | 0.1 | 371.5 | 9.36 | 636.48 | 93.44 | 0.068858 | 0.040833 | 0.012 | 10.08 | System Off | 1 | 0
4039 | 4039 | 2012-06-17 06:59 | 15.61 | 23.3 | 26.36 | 24.87 | 723.73 | 257 | 14.67 | 717.18 | 0.93 | 0.94 | 0.94 | 0.24 | 673.11 | 8.66 | 588.88 | 201.32 | 0.072357 | 0.040833 | 0.026 | 10.12 | System Off | 1 | 0
4040 | 4040 | 2012-06-17 07:59 | 16.62 | 28.99 | 33.68 | 31.99 | 1202.5 | 430 | 14.57 | 1172.27 | 0.95 | 0.97 | 0.97 | 0.41 | 896.46 | 7.86 | 534.48 | 337.27 | 0.076672 | 0.040833 | 0.044 | 10.23 | System Off | 1 | 0
4041 | 4041 | 2012-06-17 08:59 | 17.63 | 33.92 | 39.93 | 38.21 | 1601.72 | 579 | 14.41 | 1548.59 | 0.95 | 0.99 | 0.99 | 0.55 | 1002.6 | 7.21 | 490.28 | 455.05 | 0.077876 | 0.040833 | 0.058 | 10.02 | System Off | 1 | 0
4042 | 4042 | 2012-06-17 09:59 | 18.39 | 39.59 | 47.65 | 44.69 | 2023.55 | 744 | 14.17 | 1944.87 | 0.94 | 1 | 1 | 0.7 | 1166.93 | 6.57 | 446.76 | 586.53 | 0.081957 | 0.040833 | 0.075 | 10.08 | System Off | 1 | 0
4043 | 4043 | 2012-06-17 10:59 | 19.14 | 42.32 | 51.41 | 47.33 | 2149.41 | 798 | 14.03 | 2062.98 | 0.94 | 1 | 1 | 0.75 | 1181.78 | 6.32 | 429.76 | 630.19 | 0.08363 | 0.040833 | 0.08 | 10.03 | System Off | 1 | 0
4044 | 4044 | 2012-06-17 11:59 | 19.89 | 44.15 | 53.92 | 48.87 | 2191.74 | 820 | 13.92 | 2102.53 | 0.93 | 1 | 1 | 0.76 | 1188.14 | 6.18 | 420.24 | 648.45 | 0.084603 | 0.040833 | 0.082 | 10 | System Off | 1 | 0
4045 | 4045 | 2012-06-17 12:59 | 19.89 | 37.18 | 44.44 | 39.95 | 1533.16 | 562 | 14.21 | 1484.35 | 0.94 | 0.99 | 0.99 | 0.53 | 915.65 | 7.04 | 478.72 | 442.81 | 0.078881 | 0.040833 | 0.057 | 10.14 | System Off | 1 | 0
4046 | 4046 | 2012-06-17 13:59 | 19.89 | 33.38 | 39.25 | 35.12 | 1164.88 | 424 | 14.31 | 1137.18 | 0.94 | 0.97 | 0.97 | 0.4 | 781.24 | 7.53 | 512.04 | 333.65 | 0.07587 | 0.040833 | 0.043 | 10.14 | System Off | 1 | 0
4047 | 4047 | 2012-06-17 14:59 | 19.88 | 33.68 | 39.86 | 35.11 | 1163.49 | 424 | 14.29 | 1135.91 | 0.94 | 0.97 | 0.97 | 0.4 | 821.56 | 7.53 | 512.04 | 333.72 | 0.075866 | 0.040833 | 0.043 | 10.14 | System Off | 1 | 0
4048 | 4048 | 2012-06-17 15:59 | 19.79 | 28.27 | 32.29 | 28.71 | 677.73 | 246 | 14.35 | 673.91 | 0.93 | 0.93 | 0.93 | 0.23 | 477.72 | 8.22 | 558.96 | 193.48 | 0.074531 | 0.040833 | 0.025 | 10.16 | System Off | 1 | 0
4049 | 4049 | 2012-06-17 16:59 | 19.71 | 24.59 | 27.07 | 24.53 | 360.32 | 132 | 14.22 | 366.95 | 0.91 | 0.87 | 0.87 | 0.12 | 233.47 | 8.7 | 591.6 | 103.99 | 0.072005 | 0.040833 | 0.014 | 10.61 | System Off | 1 | 0
4050 | 4050 | 2012-06-17 17:59 | 19.62 | 21.94 | 23.13 | 21.9 | 165.93 | 62 | 13.94 | 174.41 | 0.8 | 0.73 | 0.73 | 0.05 | 86.05 | 9 | 612 | 49.02 | 0.070438 | 0.040833 | 0.006 | 9.68 | System Off | 1 | 0
4051 | 4051 | 2012-06-17 18:59 | 17.87 | 18.44 | 18.72 | 18.47 | 40.64 | 16 | 13.23 | 45.4 | 0 | 0.1 | 0.1 | 0 | 2.89 | 9.42 | 640.56 | 12.76 | 0.068475 | 0.040833 | 0.002 | 12.5 | System Off | 0 | 0
4052 | 4052 | 2012-06-17 19:59 | 16.12 | 16.12 | 16.12 | 16.12 | 0 | 0 | 0 | 0 | 0 | 0 | 0 | 0 | 0 | 9.7 | 659.6 | 0 | 0 | 0 | 0 | 0 | System Off | 0 | 0
4053 | 4053 | 2012-06-17 20:59 | 14.38 | 14.38 | 14.38 | 14.38 | 0 | 0 | 0 | 0 | 0 | 0 | 0 | 0 | 0 | 9.92 | 674.56 | 0 | 0 | 0 | 0 | 0 | System Off | 0 | 0
4054 | 4054 | 2012-06-17 21:59 | 14.39 | 14.39 | 14.39 | 14.39 | 0 | 0 | 0 | 0 | 0 | 0 | 0 | 0 | 0 | 9.92 | 674.56 | 0 | 0 | 0 | 0 | 0 | System Off | 0 | 0
4055 | 4055 | 2012-06-17 22:59 | 14.41 | 14.41 | 14.41 | 14.41 | 0 | 0 | 0 | 0 | 0 | 0 | 0 | 0 | 0 | 9.92 | 674.56 | 0 | 0 | 0 | 0 | 0 | System Off | 0 | 0
4056 | 4056 | 2012-06-17 23:59 | 14.43 | 14.43 | 14.43 | 14.43 | 0 | 0 | 0 | 0 | 0 | 0 | 0 | 0 | 0 | 9.91 | 673.88 | 0 | 0 | 0 | 0 | 0 | System Off | 0 | 0
4057 | 4057 | 2012-06-18 00:59 | 14.31 | 14.31 | 14.31 | 14.31 | 0 | 0 | 0 | 0 | 0 | 0 | 0 | 0 | 0 | 9.93 | 675.24 | 0 | 0 | 0 | 0 | 0 | System Off | 0 | 0
4058 | 4058 | 2012-06-18 01:59 | 14.19 | 14.19 | 14.19 | 14.19 | 0 | 0 | 0 | 0 | 0 | 0 | 0 | 0 | 0 | 9.94 | 675.92 | 0 | 0 | 0 | 0 | 0 | System Off | 0 | 0
4059 | 4059 | 2012-06-18 02:59 | 14.07 | 14.07 | 14.07 | 14.07 | 0 | 0 | 0 | 0 | 0 | 0 | 0 | 0 | 0 | 9.96 | 677.28 | 0 | 0 | 0 | 0 | 0 | System Off | 0 | 0
4060 | 4060 | 2012-06-18 03:59 | 15.17 | 15.59 | 15.77 | 15.65 | 34.58 | 13 | 13.85 | 38.8 | 0 | 0 | 0 | 0 | 0 | 9.76 | 663.68 | 10.29 | 0.066934 | 0.040833 | 0.001 | 7.69 | System Off | 0 | 0
4061 | 4061 | 2012-06-18 04:59 | 16.26 | 18.28 | 19.07 | 18.71 | 183.77 | 67 | 14.29 | 191.9 | 0.74 | 0.76 | 0.76 | 0.05 | 236.86 | 9.39 | 638.52 | 52.74 | 0.068677 | 0.040833 | 0.007 | 10.45 | System Off | 1 | 0
4062 | 4062 | 2012-06-18 05:59 | 17.36 | 20.13 | 21.15 | 20.87 | 264.04 | 96 | 14.33 | 271.84 | 0.83 | 0.82 | 0.82 | 0.08 | 287.36 | 9.13 | 620.84 | 75.53 | 0.069906 | 0.040833 | 0.01 | 10.42 | System Off | 1 | 0
4063 | 4063 | 2012-06-18 06:59 | 18.77 | 23.72 | 25.56 | 24.98 | 472.5 | 171 | 14.39 | 475.83 | 0.93 | 0.9 | 0.9 | 0.16 | 427.55 | 8.64 | 587.52 | 134.42 | 0.072313 | 0.040833 | 0.018 | 10.53 | System Off | 1 | 0
4064 | 4064 | 2012-06-18 07:59 | 20.18 | 23.45 | 24.68 | 24.27 | 305.63 | 112 | 14.21 | 313.22 | 0.89 | 0.85 | 0.85 | 0.1 | 207.77 | 8.73 | 593.64 | 88.24 | 0.071835 | 0.040833 | 0.012 | 10.71 | System Off | 1 | 0
4065 | 4065 | 2012-06-18 08:59 | 21.59 | 39.6 | 46.39 | 44.04 | 1708.12 | 631 | 14.1 | 1648.83 | 0.93 | 0.99 | 0.99 | 0.59 | 1070.42 | 6.63 | 450.84 | 497.87 | 0.081434 | 0.040833 | 0.064 | 10.14 | System Off | 1 | 0
4066 | 4066 | 2012-06-18 09:59 | 21.69 | 42.37 | 49.74 | 48.3 | 2022.15 | 752 | 14.01 | 1943.53 | 0.93 | 1 | 1 | 0.7 | 1166.11 | 6.23 | 423.64 | 594.04 | 0.084192 | 0.040833 | 0.075 | 9.97 | System Off | 1 | 0
4067 | 4067 | 2012-06-18 10:59 | 21.78 | 38.61 | 44.28 | 44.09 | 1707.52 | 628 | 14.16 | 1648.31 | 0.94 | 0.99 | 0.99 | 0.59 | 935.83 | 6.63 | 450.84 | 495.11 | 0.081472 | 0.040833 | 0.063 | 10.03 | System Off | 1 | 0
4068 | 4068 | 2012-06-18 11:59 | 21.87 | 36.05 | 40.53 | 41.26 | 1488.75 | 544 | 14.25 | 1442.54 | 0.94 | 0.99 | 0.99 | 0.51 | 802.25 | 6.91 | 469.88 | 428.38 | 0.079663 | 0.040833 | 0.055 | 10.11 | System Off | 1 | 0
4069 | 4069 | 2012-06-18 12:59 | 21.33 | 35.67 | 40.36 | 40.61 | 1483.63 | 541 | 14.28 | 1437.68 | 0.94 | 0.99 | 0.99 | 0.51 | 885.48 | 6.97 | 473.96 | 425.86 | 0.07927 | 0.040833 | 0.055 | 10.17 | System Off | 1 | 0
4070 | 4070 | 2012-06-18 13:59 | 20.79 | 36.8 | 42.16 | 42.08 | 1637.96 | 599 | 14.24 | 1582.8 | 0.95 | 0.99 | 0.99 | 0.57 | 1107.17 | 6.82 | 463.76 | 471.76 | 0.080223 | 0.040833 | 0.06 | 10.02 | System Off | 1 | 0
4071 | 4071 | 2012-06-18 14:59 | 20.25 | 32.03 | 36.1 | 35.65 | 1187.57 | 430 | 14.38 | 1158.44 | 0.95 | 0.97 | 0.97 | 0.41 | 839.06 | 7.47 | 507.96 | 338.05 | 0.076201 | 0.040833 | 0.044 | 10.23 | System Off | 1 | 0
4072 | 4072 | 2012-06-18 15:59 | 19.67 | 26.87 | 29.53 | 28.75 | 694.81 | 251 | 14.42 | 690.04 | 0.92 | 0.94 | 0.94 | 0.23 | 490.42 | 8.22 | 558.96 | 197.24 | 0.074566 | 0.040833 | 0.026 | 10.36 | System Off | 1 | 0
4073 | 4073 | 2012-06-18 16:59 | 19.08 | 23.36 | 25.05 | 24.25 | 390.97 | 142 | 14.34 | 396.65 | 0.91 | 0.88 | 0.88 | 0.13 | 255.51 | 8.73 | 593.64 | 111.7 | 0.071862 | 0.040833 | 0.015 | 10.56 | System Off | 1 | 0
4074 | 4074 | 2012-06-18 17:59 | 18.5 | 20.31 | 21.04 | 20.67 | 159.75 | 59 | 14.1 | 168.02 | 0.67 | 0.72 | 0.72 | 0.04 | 81.96 | 9.15 | 622.2 | 46.55 | 0.069746 | 0.040833 | 0.006 | 10.17 | System Off | 1 | 0
4075 | 4075 | 2012-06-18 18:59 | 16.87 | 17.39 | 17.62 | 17.46 | 42.53 | 16 | 13.84 | 47.36 | 0 | 0.14 | 0.14 | 0 | 4.05 | 9.54 | 648.72 | 12.66 | 0.067924 | 0.040833 | 0.002 | 12.5 | System Off | 0 | 0
4076 | 4076 | 2012-06-18 19:59 | 15.24 | 15.24 | 15.24 | 15.24 | 0 | 0 | 0 | 0 | 0 | 0 | 0 | 0 | 0 | 9.81 | 667.08 | 0 | 0 | 0 | 0 | 0 | System Off | 0 | 0
4077 | 4077 | 2012-06-18 20:59 | 13.61 | 13.61 | 13.61 | 13.61 | 0 | 0 | 0 | 0 | 0 | 0 | 0 | 0 | 0 | 10.02 | 681.36 | 0 | 0 | 0 | 0 | 0 | System Off | 0 | 0
4078 | 4078 | 2012-06-18 21:59 | 13.06 | 13.06 | 13.06 | 13.06 | 0 | 0 | 0 | 0 | 0 | 0 | 0 | 0 | 0 | 10.09 | 686.12 | 0 | 0 | 0 | 0 | 0 | System Off | 0 | 0
4079 | 4079 | 2012-06-18 22:59 | 12.51 | 12.51 | 12.51 | 12.51 | 0 | 0 | 0 | 0 | 0 | 0 | 0 | 0 | 0 | 10.16 | 690.88 | 0 | 0 | 0 | 0 | 0 | System Off | 0 | 0
4080 | 4080 | 2012-06-18 23:59 | 11.96 | 11.96 | 11.96 | 11.96 | 0 | 0 | 0 | 0 | 0 | 0 | 0 | 0 | 0 | 10.23 | 695.64 | 0 | 0 | 0 | 0 | 0 | System Off | 0 | 0
4081 | 4081 | 2012-06-19 00:59 | 11.73 | 11.73 | 11.73 | 11.73 | 0 | 0 | 0 | 0 | 0 | 0 | 0 | 0 | 0 | 10.26 | 697.68 | 0 | 0 | 0 | 0 | 0 | System Off | 0 | 0
4082 | 4082 | 2012-06-19 01:59 | 11.49 | 11.49 | 11.49 | 11.49 | 0 | 0 | 0 | 0 | 0 | 0 | 0 | 0 | 0 | 10.29 | 699.72 | 0 | 0 | 0 | 0 | 0 | System Off | 0 | 0
4083 | 4083 | 2012-06-19 02:59 | 11.26 | 11.26 | 11.26 | 11.26 | 0 | 0 | 0 | 0 | 0 | 0 | 0 | 0 | 0 | 10.32 | 701.76 | 0 | 0 | 0 | 0 | 0 | System Off | 0 | 0
4084 | 4084 | 2012-06-19 03:59 | 12.63 | 13.14 | 13.38 | 13.15 | 37.3 | 14 | 13.88 | 41.59 | 0 | 0.03 | 0.03 | 0 | 2.64 | 10.08 | 685.44 | 11.08 | 0.065585 | 0.040833 | 0.001 | 7.14 | System Off | 0 | 0
4085 | 4085 | 2012-06-19 04:59 | 14.01 | 17.12 | 18.64 | 17.18 | 242.26 | 87 | 14.5 | 249.93 | 0.8 | 0.81 | 0.81 | 0.07 | 330.49 | 9.57 | 650.76 | 68.29 | 0.067863 | 0.040833 | 0.009 | 10.34 | System Off | 1 | 0
4086 | 4086 | 2012-06-19 05:59 | 15.38 | 20.88 | 23.6 | 20.94 | 425.29 | 153 | 14.48 | 429.67 | 0.91 | 0.89 | 0.89 | 0.14 | 490.27 | 9.12 | 620.16 | 120.14 | 0.070019 | 0.040833 | 0.016 | 10.46 | System Off | 1 | 0
4087 | 4087 | 2012-06-19 06:59 | 16.88 | 26.62 | 31.58 | 26.47 | 735.64 | 265 | 14.46 | 729.01 | 0.94 | 0.94 | 0.94 | 0.25 | 684.75 | 8.47 | 575.96 | 208.14 | 0.073266 | 0.040833 | 0.027 | 10.19 | System Off | 1 | 0
4088 | 4088 | 2012-06-19 07:59 | 18.38 | 32.51 | 39.78 | 32.08 | 1042.28 | 380 | 14.29 | 1021.19 | 0.95 | 0.97 | 0.97 | 0.36 | 773.68 | 7.85 | 533.8 | 299.11 | 0.076646 | 0.040833 | 0.039 | 10.26 | System Off | 1 | 0
4089 | 4089 | 2012-06-19 08:59 | 19.88 | 37.99 | 47.54 | 37.01 | 1287.59 | 476 | 14.09 | 1253.41 | 0.92 | 0.98 | 0.98 | 0.44 | 802.16 | 7.33 | 498.44 | 375.62 | 0.077019 | 0.040833 | 0.048 | 10.08 | System Off | 1 | 0
4090 | 4090 | 2012-06-19 09:59 | 20.47 | 30.7 | 35.85 | 30.62 | 767.13 | 280 | 14.27 | 759.67 | 0.93 | 0.94 | 0.94 | 0.26 | 430.78 | 8.01 | 544.68 | 220.45 | 0.075676 | 0.040833 | 0.029 | 10.36 | System Off | 1 | 0
4091 | 4091 | 2012-06-19 10:59 | 21.05 | 23.94 | 25.32 | 24.06 | 221.69 | 82 | 14.08 | 230.37 | 0.84 | 0.79 | 0.79 | 0.07 | 104.43 | 8.75 | 595 | 64.71 | 0.071674 | 0.040833 | 0.009 | 10.98 | System Off | 1 | 0
4092 | 4092 | 2012-06-19 11:59 | 21.63 | 24.91 | 26.4 | 25.23 | 263.24 | 98 | 13.99 | 271.68 | 0.81 | 0.82 | 0.82 | 0.08 | 125.95 | 8.62 | 586.16 | 77.43 | 0.072356 | 0.040833 | 0.01 | 10.2 | System Off | 1 | 0
4093 | 4093 | 2012-06-19 12:59 | 21.48 | 25.03 | 26.65 | 25.33 | 284.46 | 105 | 14.11 | 292.64 | 0.85 | 0.83 | 0.83 | 0.09 | 152.53 | 8.61 | 585.48 | 82.83 | 0.072421 | 0.040833 | 0.011 | 10.48 | System Off | 1 | 0
4094 | 4094 | 2012-06-19 13:59 | 21.33 | 29.09 | 32.66 | 29.68 | 628.38 | 230 | 14.23 | 626.78 | 0.91 | 0.93 | 0.93 | 0.21 | 410.59 | 8.11 | 551.48 | 181.17 | 0.075078 | 0.040833 | 0.024 | 10.43 | System Off | 1 | 0
4095 | 4095 | 2012-06-19 14:59 | 21.18 | 26.38 | 28.78 | 26.77 | 416.12 | 153 | 14.17 | 421.57 | 0.91 | 0.89 | 0.89 | 0.14 | 277.59 | 8.44 | 573.92 | 120.62 | 0.073302 | 0.040833 | 0.016 | 10.46 | System Off | 1 | 0
4096 | 4096 | 2012-06-19 15:59 | 20.81 | 23.5 | 24.71 | 23.75 | 215.03 | 80 | 14 | 223.69 | 0.75 | 0.79 | 0.79 | 0.06 | 133.49 | 8.79 | 597.72 | 63.2 | 0.071497 | 0.040833 | 0.008 | 10 | System Off | 1 | 0
4097 | 4097 | 2012-06-19 16:59 | 20.43 | 21.57 | 22.08 | 21.69 | 90.03 | 34 | 13.79 | 97.24 | 0.58 | 0.55 | 0.55 | 0.02 | 38.98 | 9.03 | 614.04 | 26.93 | 0.070281 | 0.040833 | 0.004 | 11.76 | System Off | 0 | 0
4098 | 4098 | 2012-06-19 17:59 | 20.06 | 20.58 | 20.81 | 20.66 | 40.38 | 16 | 13.14 | 45.23 | 0 | 0.1 | 0.1 | 0 | 2.96 | 9.15 | 622.2 | 12.78 | 0.069685 | 0.040833 | 0.002 | 12.5 | System Off | 0 | 0
4099 | 4099 | 2012-06-19 18:59 | 19.14 | 19.61 | 19.81 | 19.66 | 35.71 | 14 | 13.28 | 40.19 | 0 | 0 | 0 | 0 | 0 | 9.27 | 630.36 | 11.16 | 0.069131 | 0.040833 | 0.001 | 7.14 | System Off | 0 | 0
4100 | 4100 | 2012-06-19 19:59 | 18.22 | 18.22 | 18.22 | 18.22 | 0 | 0 | 0 | 0 | 0 | 0 | 0 | 0 | 0 | 9.45 | 642.6 | 0 | 0 | 0 | 0 | 0 | System Off | 0 | 0
4101 | 4101 | 2012-06-19 20:59 | 17.31 | 17.31 | 17.31 | 17.31 | 0 | 0 | 0 | 0 | 0 | 0 | 0 | 0 | 0 | 9.56 | 650.08 | 0 | 0 | 0 | 0 | 0 | System Off | 0 | 0
4102 | 4102 | 2012-06-19 21:59 | 17.08 | 17.08 | 17.08 | 17.08 | 0 | 0 | 0 | 0 | 0 | 0 | 0 | 0 | 0 | 9.58 | 651.44 | 0 | 0 | 0 | 0 | 0 | System Off | 0 | 0
4103 | 4103 | 2012-06-19 22:59 | 16.86 | 16.86 | 16.86 | 16.86 | 0 | 0 | 0 | 0 | 0 | 0 | 0 | 0 | 0 | 9.61 | 653.48 | 0 | 0 | 0 | 0 | 0 | System Off | 0 | 0
4104 | 4104 | 2012-06-19 23:59 | 16.63 | 16.63 | 16.63 | 16.63 | 0 | 0 | 0 | 0 | 0 | 0 | 0 | 0 | 0 | 9.64 | 655.52 | 0 | 0 | 0 | 0 | 0 | System Off | 0 | 0
4105 | 4105 | 2012-06-20 00:59 | 16.37 | 16.37 | 16.37 | 16.37 | 0 | 0 | 0 | 0 | 0 | 0 | 0 | 0 | 0 | 9.67 | 657.56 | 0 | 0 | 0 | 0 | 0 | System Off | 0 | 0
4106 | 4106 | 2012-06-20 01:59 | 16.12 | 16.12 | 16.12 | 16.12 | 0 | 0 | 0 | 0 | 0 | 0 | 0 | 0 | 0 | 9.7 | 659.6 | 0 | 0 | 0 | 0 | 0 | System Off | 0 | 0
4107 | 4107 | 2012-06-20 02:59 | 15.86 | 15.86 | 15.86 | 15.86 | 0 | 0 | 0 | 0 | 0 | 0 | 0 | 0 | 0 | 9.74 | 662.32 | 0 | 0 | 0 | 0 | 0 | System Off | 0 | 0
4108 | 4108 | 2012-06-20 03:59 | 15.99 | 16.13 | 16.2 | 16.14 | 10.16 | 4 | 13.23 | 12.1 | 0 | 0 | 0 | 0 | 0 | 9.7 | 659.6 | 3.19 | 0.067187 | 0.040833 | 0 | 0 | System Off | 0 | 0
4109 | 4109 | 2012-06-20 04:59 | 16.12 | 16.63 | 16.87 | 16.68 | 38.92 | 15 | 13.51 | 43.48 | 0 | 0.07 | 0.07 | 0 | 4.81 | 9.63 | 654.84 | 11.92 | 0.067494 | 0.040833 | 0.002 | 13.33 | System Off | 0 | 0
4110 | 4110 | 2012-06-20 05:59 | 16.25 | 17.51 | 18.08 | 17.65 | 101.17 | 38 | 13.87 | 108.35 | 0.52 | 0.59 | 0.59 | 0.02 | 82.24 | 9.51 | 646.68 | 30.07 | 0.068057 | 0.040833 | 0.004 | 10.53 | System Off | 1 | 0
4111 | 4111 | 2012-06-20 06:59 | 16.66 | 18.76 | 19.68 | 19.05 | 176.37 | 65 | 14.13 | 184.55 | 0.77 | 0.75 | 0.75 | 0.05 | 137.66 | 9.34 | 635.12 | 51.26 | 0.068857 | 0.040833 | 0.007 | 10.77 | System Off | 1 | 0
4112 | 4112 | 2012-06-20 07:59 | 17.07 | 22.04 | 24.14 | 22.81 | 438.61 | 158 | 14.46 | 442.74 | 0.88 | 0.89 | 0.89 | 0.14 | 310.1 | 8.9 | 605.2 | 124.1 | 0.071071 | 0.040833 | 0.016 | 10.13 | System Off | 1 | 0
4113 | 4113 | 2012-06-20 08:59 | 17.47 | 20.22 | 21.34 | 20.72 | 244.64 | 89 | 14.32 | 252.68 | 0.78 | 0.81 | 0.81 | 0.07 | 134.15 | 9.14 | 621.52 | 70.03 | 0.069817 | 0.040833 | 0.009 | 10.11 | System Off | 1 | 0
4114 | 4114 | 2012-06-20 09:59 | 17.84 | 20.16 | 21.11 | 20.59 | 203.89 | 75 | 14.16 | 212.2 | 0.8 | 0.78 | 0.78 | 0.06 | 99.11 | 9.16 | 622.88 | 59.13 | 0.069724 | 0.040833 | 0.008 | 10.67 | System Off | 1 | 0
4115 | 4115 | 2012-06-20 10:59 | 18.21 | 21.26 | 22.51 | 21.8 | 267.55 | 98 | 14.22 | 275.45 | 0.81 | 0.83 | 0.83 | 0.08 | 130.19 | 9.02 | 613.36 | 77.21 | 0.070425 | 0.040833 | 0.01 | 10.2 | System Off | 1 | 0
4116 | 4116 | 2012-06-20 11:59 | 18.57 | 26.86 | 30.33 | 28.22 | 740.43 | 267 | 14.44 | 733.62 | 0.94 | 0.94 | 0.94 | 0.25 | 389.83 | 8.28 | 563.04 | 209.75 | 0.074279 | 0.040833 | 0.027 | 10.11 | System Off | 1 | 0
4117 | 4117 | 2012-06-20 12:59 | 18.82 | 29.31 | 33.76 | 30.89 | 928 | 335 | 14.43 | 912.47 | 0.95 | 0.96 | 0.96 | 0.32 | 546.47 | 7.98 | 542.64 | 263.22 | 0.075906 | 0.040833 | 0.034 | 10.15 | System Off | 1 | 0
4118 | 4118 | 2012-06-20 13:59 | 19.06 | 31.72 | 37.16 | 33.5 | 1109.34 | 402 | 14.37 | 1084.52 | 0.94 | 0.97 | 0.97 | 0.38 | 742.92 | 7.7 | 523.6 | 316.08 | 0.074906 | 0.040833 | 0.041 | 10.2 | System Off | 1 | 0
4119 | 4119 | 2012-06-20 14:59 | 19.3 | 27.76 | 31.44 | 28.85 | 730.79 | 264 | 14.42 | 724.55 | 0.94 | 0.94 | 0.94 | 0.25 | 506.9 | 8.21 | 558.28 | 207.46 | 0.074637 | 0.040833 | 0.027 | 10.23 | System Off | 1 | 0
4120 | 4120 | 2012-06-20 15:59 | 18.99 | 22.14 | 23.56 | 22.47 | 259.32 | 95 | 14.22 | 267.44 | 0.84 | 0.82 | 0.82 | 0.08 | 166.48 | 8.94 | 607.92 | 74.84 | 0.070796 | 0.040833 | 0.01 | 10.53 | System Off | 1 | 0
4121 | 4121 | 2012-06-20 16:59 | 18.67 | 22.91 | 24.89 | 23.2 | 340.39 | 124 | 14.3 | 347.22 | 0.88 | 0.86 | 0.86 | 0.11 | 219.14 | 8.85 | 601.8 | 97.59 | 0.071243 | 0.040833 | 0.013 | 10.48 | System Off | 1 | 0
4122 | 4122 | 2012-06-20 17:59 | 18.36 | 20.16 | 21.03 | 20.24 | 136.35 | 51 | 13.92 | 144.4 | 0.78 | 0.68 | 0.68 | 0.04 | 66.48 | 9.2 | 625.6 | 40.33 | 0.069498 | 0.040833 | 0.005 | 9.8 | System Off | 0 | 0
4123 | 4123 | 2012-06-20 18:59 | 17.83 | 17.94 | 18 | 17.94 | 7.96 | 3 | 13.82 | 9.62 | 0 | 0 | 0 | 0 | 0 | 9.48 | 644.64 | 2.38 | 0.06817 | 0.040833 | 0 | 0 | System Off | 0 | 0
4124 | 4124 | 2012-06-20 19:59 | 17.29 | 17.29 | 17.29 | 17.29 | 0 | 0 | 0 | 0 | 0 | 0 | 0 | 0 | 0 | 9.56 | 650.08 | 0 | 0 | 0 | 0 | 0 | System Off | 0 | 0
4125 | 4125 | 2012-06-20 20:59 | 16.76 | 16.76 | 16.76 | 16.76 | 0 | 0 | 0 | 0 | 0 | 0 | 0 | 0 | 0 | 9.62 | 654.16 | 0 | 0 | 0 | 0 | 0 | System Off | 0 | 0
4126 | 4126 | 2012-06-20 21:59 | 16.43 | 16.43 | 16.43 | 16.43 | 0 | 0 | 0 | 0 | 0 | 0 | 0 | 0 | 0 | 9.66 | 656.88 | 0 | 0 | 0 | 0 | 0 | System Off | 0 | 0
4127 | 4127 | 2012-06-20 22:59 | 16.1 | 16.1 | 16.1 | 16.1 | 0 | 0 | 0 | 0 | 0 | 0 | 0 | 0 | 0 | 9.71 | 660.28 | 0 | 0 | 0 | 0 | 0 | System Off | 0 | 0
4128 | 4128 | 2012-06-20 23:59 | 15.77 | 15.77 | 15.77 | 15.77 | 0 | 0 | 0 | 0 | 0 | 0 | 0 | 0 | 0 | 9.75 | 663 | 0 | 0 | 0 | 0 | 0 | System Off | 0 | 0
4129 | 4129 | 2012-06-21 00:59 | 15.74 | 15.74 | 15.74 | 15.74 | 0 | 0 | 0 | 0 | 0 | 0 | 0 | 0 | 0 | 9.75 | 663 | 0 | 0 | 0 | 0 | 0 | System Off | 0 | 0
4130 | 4130 | 2012-06-21 01:59 | 15.72 | 15.72 | 15.72 | 15.72 | 0 | 0 | 0 | 0 | 0 | 0 | 0 | 0 | 0 | 9.75 | 663 | 0 | 0 | 0 | 0 | 0 | System Off | 0 | 0
4131 | 4131 | 2012-06-21 02:59 | 15.69 | 15.69 | 15.69 | 15.69 | 0 | 0 | 0 | 0 | 0 | 0 | 0 | 0 | 0 | 9.76 | 663.68 | 0 | 0 | 0 | 0 | 0 | System Off | 0 | 0
4132 | 4132 | 2012-06-21 03:59 | 16.28 | 16.42 | 16.49 | 16.43 | 10.15 | 4 | 13.22 | 12.09 | 0 | 0 | 0 | 0 | 0 | 9.66 | 656.88 | 3.19 | 0.067345 | 0.040833 | 0 | 0 | System Off | 0 | 0
4133 | 4133 | 2012-06-21 04:59 | 16.86 | 19.64 | 20.89 | 19.93 | 231.32 | 84 | 14.34 | 239.41 | 0.82 | 0.8 | 0.8 | 0.07 | 312.98 | 9.24 | 628.32 | 66.07 | 0.06937 | 0.040833 | 0.009 | 10.71 | System Off | 1 | 0
4134 | 4134 | 2012-06-21 05:59 | 17.45 | 22.5 | 24.78 | 23.01 | 424.76 | 153 | 14.46 | 429.38 | 0.91 | 0.89 | 0.89 | 0.14 | 489.61 | 8.87 | 603.16 | 120.17 | 0.071177 | 0.040833 | 0.016 | 10.46 | System Off | 1 | 0
4135 | 4135 | 2012-06-21 06:59 | 18.29 | 26.86 | 30.64 | 27.87 | 736.55 | 265 | 14.48 | 729.91 | 0.94 | 0.94 | 0.94 | 0.25 | 685.63 | 8.32 | 565.76 | 208.09 | 0.074072 | 0.040833 | 0.027 | 10.19 | System Off | 1 | 0
4136 | 4136 | 2012-06-21 07:59 | 19.12 | 27.1 | 30.6 | 28.1 | 686.33 | 248 | 14.41 | 681.96 | 0.93 | 0.94 | 0.94 | 0.23 | 500.52 | 8.29 | 563.72 | 194.89 | 0.074184 | 0.040833 | 0.026 | 10.48 | System Off | 1 | 0
4137 | 4137 | 2012-06-21 08:59 | 19.95 | 28.62 | 32.42 | 29.68 | 742.03 | 269 | 14.37 | 735.42 | 0.93 | 0.94 | 0.94 | 0.25 | 453.2 | 8.12 | 552.16 | 211.52 | 0.075125 | 0.040833 | 0.028 | 10.41 | System Off | 1 | 0
4138 | 4138 | 2012-06-21 09:59 | 20.8 | 39.79 | 48.2 | 41.98 | 1601.6 | 593 | 14.07 | 1548.91 | 0.93 | 0.99 | 0.99 | 0.55 | 920.27 | 6.83 | 464.44 | 468.07 | 0.080126 | 0.040833 | 0.06 | 10.12 | System Off | 1 | 0
4139 | 4139 | 2012-06-21 10:59 | 21.65 | 40.46 | 48.87 | 42.46 | 1565.76 | 582 | 14.01 | 1515.31 | 0.93 | 0.99 | 0.99 | 0.54 | 856.8 | 6.79 | 461.72 | 459.71 | 0.080405 | 0.040833 | 0.059 | 10.14 | System Off | 1 | 0
4140 | 4140 | 2012-06-21 11:59 | 22.5 | 30.89 | 34.66 | 31.72 | 691.6 | 254 | 14.18 | 687.57 | 0.9 | 0.94 | 0.94 | 0.23 | 362.86 | 7.89 | 536.52 | 200.2 | 0.076292 | 0.040833 | 0.026 | 10.24 | System Off | 1 | 0
4141 | 4141 | 2012-06-21 12:59 | 23.05 | 29.17 | 31.79 | 30.05 | 520.55 | 192 | 14.12 | 523.08 | 0.88 | 0.91 | 0.91 | 0.17 | 297.21 | 8.07 | 548.76 | 151.45 | 0.075241 | 0.040833 | 0.02 | 10.42 | System Off | 1 | 0
4142 | 4142 | 2012-06-21 13:59 | 23.6 | 29.27 | 31.59 | 30.31 | 498.84 | 184 | 14.12 | 502.14 | 0.87 | 0.9 | 0.9 | 0.16 | 320.93 | 8.05 | 547.4 | 145.14 | 0.075382 | 0.040833 | 0.019 | 10.33 | System Off | 1 | 0
4143 | 4143 | 2012-06-21 14:59 | 24.15 | 30.88 | 33.5 | 32.37 | 612.85 | 226 | 14.12 | 612.14 | 0.88 | 0.92 | 0.92 | 0.2 | 421 | 7.82 | 531.76 | 178.26 | 0.076638 | 0.040833 | 0.023 | 10.18 | System Off | 1 | 0
4144 | 4144 | 2012-06-21 15:59 | 23.25 | 27.39 | 29.03 | 28.26 | 370.21 | 137 | 14.07 | 377.01 | 0.87 | 0.87 | 0.87 | 0.12 | 249.04 | 8.27 | 562.36 | 108.13 | 0.074139 | 0.040833 | 0.014 | 10.22 | System Off | 1 | 0
4145 | 4145 | 2012-06-21 16:59 | 22.36 | 26.74 | 28.53 | 27.54 | 386.33 | 142 | 14.17 | 392.63 | 0.84 | 0.88 | 0.88 | 0.12 | 252.17 | 8.35 | 567.8 | 111.94 | 0.073735 | 0.040833 | 0.015 | 10.56 | System Off | 1 | 0
4146 | 4146 | 2012-06-21 17:59 | 21.46 | 23.21 | 23.92 | 23.52 | 149.3 | 56 | 13.89 | 157.81 | 0.71 | 0.71 | 0.71 | 0.04 | 75.05 | 8.81 | 599.08 | 44.3 | 0.071339 | 0.040833 | 0.006 | 10.71 | System Off | 1 | 0
4147 | 4147 | 2012-06-21 18:59 | 20.3 | 20.59 | 20.71 | 20.64 | 22.74 | 9 | 13.16 | 26.19 | 0 | 0 | 0 | 0 | 0 | 9.15 | 622.2 | 7.19 | 0.069664 | 0.040833 | 0.001 | 11.11 | System Off | 0 | 0
4148 | 4148 | 2012-06-21 19:59 | 19.14 | 19.14 | 19.14 | 19.14 | 0 | 0 | 0 | 0 | 0 | 0 | 0 | 0 | 0 | 9.33 | 634.44 | 0 | 0 | 0 | 0 | 0 | System Off | 0 | 0
4149 | 4149 | 2012-06-21 20:59 | 17.99 | 17.99 | 17.99 | 17.99 | 0 | 0 | 0 | 0 | 0 | 0 | 0 | 0 | 0 | 9.47 | 643.96 | 0 | 0 | 0 | 0 | 0 | System Off | 0 | 0
4150 | 4150 | 2012-06-21 21:59 | 17.11 | 17.11 | 17.11 | 17.11 | 0 | 0 | 0 | 0 | 0 | 0 | 0 | 0 | 0 | 9.58 | 651.44 | 0 | 0 | 0 | 0 | 0 | System Off | 0 | 0
4151 | 4151 | 2012-06-21 22:59 | 16.24 | 16.24 | 16.24 | 16.24 | 0 | 0 | 0 | 0 | 0 | 0 | 0 | 0 | 0 | 9.69 | 658.92 | 0 | 0 | 0 | 0 | 0 | System Off | 0 | 0
4152 | 4152 | 2012-06-21 23:59 | 15.36 | 15.36 | 15.36 | 15.36 | 0 | 0 | 0 | 0 | 0 | 0 | 0 | 0 | 0 | 9.8 | 666.4 | 0 | 0 | 0 | 0 | 0 | System Off | 0 | 0
4153 | 4153 | 2012-06-22 00:59 | 14.37 | 14.37 | 14.37 | 14.37 | 0 | 0 | 0 | 0 | 0 | 0 | 0 | 0 | 0 | 9.92 | 674.56 | 0 | 0 | 0 | 0 | 0 | System Off | 0 | 0
4154 | 4154 | 2012-06-22 01:59 | 13.38 | 13.38 | 13.38 | 13.38 | 0 | 0 | 0 | 0 | 0 | 0 | 0 | 0 | 0 | 10.05 | 683.4 | 0 | 0 | 0 | 0 | 0 | System Off | 0 | 0
4155 | 4155 | 2012-06-22 02:59 | 12.39 | 12.39 | 12.39 | 12.39 | 0 | 0 | 0 | 0 | 0 | 0 | 0 | 0 | 0 | 10.17 | 691.56 | 0 | 0 | 0 | 0 | 0 | System Off | 0 | 0
4156 | 4156 | 2012-06-22 03:59 | 12.98 | 13.89 | 14.28 | 14.01 | 76.59 | 28 | 14.25 | 82.79 | 0.35 | 0.48 | 0.48 | 0.01 | 77.62 | 9.97 | 677.96 | 22.05 | 0.066065 | 0.040833 | 0.003 | 10.71 | System Off | 1 | 0
4157 | 4157 | 2012-06-22 04:59 | 13.57 | 15.4 | 16.15 | 15.73 | 162.14 | 59 | 14.31 | 169.93 | 0.67 | 0.73 | 0.73 | 0.04 | 202.21 | 9.75 | 663 | 46.43 | 0.067036 | 0.040833 | 0.006 | 10.17 | System Off | 1 | 0
4158 | 4158 | 2012-06-22 05:59 | 14.16 | 17.85 | 19.45 | 18.34 | 322 | 115 | 14.58 | 328.52 | 0.86 | 0.86 | 0.85 | 0.1 | 360.31 | 9.43 | 641.24 | 90.18 | 0.068534 | 0.040833 | 0.012 | 10.43 | System Off | 1 | 0
4159 | 4159 | 2012-06-22 06:59 | 15.16 | 22.56 | 25.35 | 24.38 | 722.19 | 256 | 14.69 | 715.59 | 0.94 | 0.94 | 0.94 | 0.24 | 671.61 | 8.71 | 592.28 | 200.47 | 0.072079 | 0.040833 | 0.026 | 10.16 | System Off | 1 | 0
4160 | 4160 | 2012-06-22 07:59 | 16.16 | 20.69 | 22.25 | 22.11 | 458.3 | 164 | 14.55 | 461.64 | 0.91 | 0.9 | 0.9 | 0.15 | 325.25 | 8.98 | 610.64 | 128.65 | 0.070685 | 0.040833 | 0.017 | 10.37 | System Off | 1 | 0
4161 | 4161 | 2012-06-22 08:59 | 17.16 | 23.18 | 25.11 | 25.32 | 634.29 | 226 | 14.62 | 631.54 | 0.93 | 0.93 | 0.93 | 0.21 | 384.17 | 8.61 | 585.48 | 177.14 | 0.072575 | 0.040833 | 0.023 | 10.18 | System Off | 1 | 0
4162 | 4162 | 2012-06-22 09:59 | 17.58 | 31.34 | 35.73 | 36.32 | 1468.19 | 527 | 14.51 | 1422.87 | 0.97 | 0.99 | 0.98 | 0.51 | 842.16 | 7.4 | 503.2 | 413.64 | 0.076713 | 0.040833 | 0.053 | 10.06 | System Off | 1 | 0
4163 | 4163 | 2012-06-22 10:59 | 17.99 | 24.38 | 26.38 | 26.76 | 678.35 | 243 | 14.54 | 673.96 | 0.95 | 0.94 | 0.93 | 0.23 | 360.68 | 8.44 | 573.92 | 190.66 | 0.07342 | 0.040833 | 0.025 | 10.29 | System Off | 1 | 0
4164 | 4164 | 2012-06-22 11:59 | 18.4 | 33.85 | 38.67 | 39.68 | 1659.89 | 600 | 14.41 | 1603.27 | 0.95 | 0.99 | 0.99 | 0.57 | 896.34 | 7.06 | 480.08 | 471.55 | 0.078786 | 0.040833 | 0.06 | 10 | System Off | 1 | 0
4165 | 4165 | 2012-06-22 12:59 | 18.2 | 35.72 | 41.17 | 42.33 | 1881.64 | 683 | 14.35 | 1811.64 | 0.95 | 1 | 1 | 0.65 | 1127.69 | 6.8 | 462.4 | 537.19 | 0.080477 | 0.040833 | 0.069 | 10.1 | System Off | 1 | 0
4166 | 4166 | 2012-06-22 13:59 | 18 | 21.36 | 22.4 | 22.62 | 352.06 | 127 | 14.44 | 358.43 | 0.86 | 0.87 | 0.87 | 0.11 | 219.26 | 8.92 | 606.56 | 99.77 | 0.070926 | 0.040833 | 0.013 | 10.24 | System Off | 1 | 0
4167 | 4167 | 2012-06-22 14:59 | 17.79 | 22.2 | 23.58 | 23.85 | 465.17 | 167 | 14.51 | 468.51 | 0.89 | 0.9 | 0.9 | 0.15 | 313.36 | 8.78 | 597.04 | 131.08 | 0.071667 | 0.040833 | 0.017 | 10.18 | System Off | 1 | 0
4168 | 4168 | 2012-06-22 15:59 | 17.54 | 22 | 23.48 | 23.49 | 455.75 | 164 | 14.47 | 459.35 | 0.91 | 0.9 | 0.9 | 0.15 | 312.68 | 8.82 | 599.76 | 128.78 | 0.071463 | 0.040833 | 0.017 | 10.37 | System Off | 1 | 0
4169 | 4169 | 2012-06-22 16:59 | 17.3 | 21.39 | 22.86 | 22.53 | 400.46 | 144 | 14.48 | 405.61 | 0.9 | 0.88 | 0.88 | 0.13 | 262.33 | 8.93 | 607.24 | 113.06 | 0.070898 | 0.040833 | 0.015 | 10.42 | System Off | 1 | 0
4170 | 4170 | 2012-06-22 17:59 | 17.05 | 18.82 | 19.48 | 19.25 | 164.09 | 60 | 14.24 | 172.23 | 0.82 | 0.73 | 0.73 | 0.05 | 84.83 | 9.32 | 633.76 | 47.25 | 0.068963 | 0.040833 | 0.006 | 10 | System Off | 1 | 0
4171 | 4171 | 2012-06-22 18:59 | 16.33 | 16.89 | 17.12 | 16.99 | 48.54 | 18 | 14.05 | 53.7 | 0 | 0.23 | 0.23 | 0 | 7.73 | 9.6 | 652.8 | 14.21 | 0.067671 | 0.040833 | 0.002 | 11.11 | System Off | 0 | 0
4172 | 4172 | 2012-06-22 19:59 | 15.61 | 15.61 | 15.61 | 15.61 | 0 | 0 | 0 | 0 | 0 | 0 | 0 | 0 | 0 | 9.77 | 664.36 | 0 | 0 | 0 | 0 | 0 | System Off | 0 | 0
4173 | 4173 | 2012-06-22 20:59 | 14.9 | 14.9 | 14.9 | 14.9 | 0 | 0 | 0 | 0 | 0 | 0 | 0 | 0 | 0 | 9.86 | 670.48 | 0 | 0 | 0 | 0 | 0 | System Off | 0 | 0
4174 | 4174 | 2012-06-22 21:59 | 14.58 | 14.58 | 14.58 | 14.58 | 0 | 0 | 0 | 0 | 0 | 0 | 0 | 0 | 0 | 9.9 | 673.2 | 0 | 0 | 0 | 0 | 0 | System Off | 0 | 0
4175 | 4175 | 2012-06-22 22:59 | 14.27 | 14.27 | 14.27 | 14.27 | 0 | 0 | 0 | 0 | 0 | 0 | 0 | 0 | 0 | 9.93 | 675.24 | 0 | 0 | 0 | 0 | 0 | System Off | 0 | 0
4176 | 4176 | 2012-06-22 23:59 | 13.95 | 13.95 | 13.95 | 13.95 | 0 | 0 | 0 | 0 | 0 | 0 | 0 | 0 | 0 | 9.97 | 677.96 | 0 | 0 | 0 | 0 | 0 | System Off | 0 | 0
4177 | 4177 | 2012-06-23 00:59 | 13.22 | 13.22 | 13.22 | 13.22 | 0 | 0 | 0 | 0 | 0 | 0 | 0 | 0 | 0 | 10.07 | 684.76 | 0 | 0 | 0 | 0 | 0 | System Off | 0 | 0
4178 | 4178 | 2012-06-23 01:59 | 12.49 | 12.49 | 12.49 | 12.49 | 0 | 0 | 0 | 0 | 0 | 0 | 0 | 0 | 0 | 10.16 | 690.88 | 0 | 0 | 0 | 0 | 0 | System Off | 0 | 0
4179 | 4179 | 2012-06-23 02:59 | 11.76 | 11.76 | 11.76 | 11.76 | 0 | 0 | 0 | 0 | 0 | 0 | 0 | 0 | 0 | 10.25 | 697 | 0 | 0 | 0 | 0 | 0 | System Off | 0 | 0
4180 | 4180 | 2012-06-23 03:59 | 12.74 | 12.88 | 12.94 | 12.89 | 10.35 | 4 | 13.48 | 12.24 | 0 | 0 | 0 | 0 | 0 | 10.11 | 687.48 | 3.18 | 0.065433 | 0.040833 | 0 | 0 | System Off | 0 | 0
4181 | 4181 | 2012-06-23 04:59 | 13.73 | 14.4 | 14.69 | 14.47 | 53.19 | 20 | 13.85 | 58.45 | 0.49 | 0.29 | 0.29 | 0.01 | 27.68 | 9.91 | 673.88 | 15.83 | 0.066303 | 0.040833 | 0.002 | 10 | System Off | 0 | 0
4182 | 4182 | 2012-06-23 05:59 | 14.71 | 17.7 | 19.01 | 18.07 | 254.66 | 92 | 14.42 | 262.27 | 0.87 | 0.82 | 0.82 | 0.08 | 275.56 | 9.46 | 643.28 | 72.3 | 0.068354 | 0.040833 | 0.01 | 10.87 | System Off | 1 | 0
4183 | 4183 | 2012-06-23 06:59 | 15.67 | 20.86 | 23.05 | 21.66 | 462.34 | 165 | 14.59 | 465.58 | 0.9 | 0.9 | 0.9 | 0.15 | 417.61 | 9.03 | 614.04 | 129.37 | 0.070431 | 0.040833 | 0.017 | 10.3 | System Off | 1 | 0
4184 | 4184 | 2012-06-23 07:59 | 16.63 | 27.91 | 32.47 | 30.05 | 1045.96 | 374 | 14.57 | 1024.1 | 0.96 | 0.97 | 0.97 | 0.36 | 776.5 | 8.07 | 548.76 | 293.34 | 0.075466 | 0.040833 | 0.038 | 10.16 | System Off | 1 | 0
4185 | 4185 | 2012-06-23 08:59 | 17.58 | 31.22 | 36.49 | 34.3 | 1299.98 | 468 | 14.47 | 1264.39 | 0.96 | 0.98 | 0.98 | 0.45 | 810.07 | 7.62 | 518.16 | 367.53 | 0.075454 | 0.040833 | 0.047 | 10.04 | System Off | 1 | 0
4186 | 4186 | 2012-06-23 09:59 | 17.84 | 35.47 | 42.19 | 39.64 | 1690.86 | 614 | 14.34 | 1632.42 | 0.96 | 0.99 | 0.99 | 0.59 | 972.5 | 7.07 | 480.76 | 482.95 | 0.078767 | 0.040833 | 0.062 | 10.1 | System Off | 1 | 0
4187 | 4187 | 2012-06-23 10:59 | 18.1 | 31.13 | 36.05 | 34.33 | 1262.15 | 454 | 14.48 | 1228.72 | 0.95 | 0.98 | 0.98 | 0.43 | 687.34 | 7.61 | 517.48 | 356.48 | 0.075454 | 0.040833 | 0.046 | 10.13 | System Off | 1 | 0
4188 | 4188 | 2012-06-23 11:59 | 18.35 | 38.9 | 46.5 | 44.26 | 1999.32 | 733 | 14.21 | 1922.09 | 0.94 | 1 | 1 | 0.69 | 1082.67 | 6.61 | 449.48 | 577.56 | 0.081684 | 0.040833 | 0.073 | 9.96 | System Off | 1 | 0
4189 | 4189 | 2012-06-23 12:59 | 18.54 | 34.51 | 40.45 | 38.61 | 1553.91 | 564 | 14.35 | 1503.68 | 0.96 | 0.99 | 0.99 | 0.54 | 928.29 | 7.17 | 487.56 | 443.59 | 0.0781 | 0.040833 | 0.057 | 10.11 | System Off | 1 | 0
4190 | 4190 | 2012-06-23 13:59 | 18.73 | 31.72 | 36.58 | 35 | 1261.77 | 455 | 14.44 | 1228.41 | 0.94 | 0.98 | 0.98 | 0.43 | 848.06 | 7.54 | 512.72 | 357.43 | 0.075846 | 0.040833 | 0.046 | 10.11 | System Off | 1 | 0
4191 | 4191 | 2012-06-23 14:59 | 18.92 | 28.63 | 32.28 | 31.04 | 937.52 | 337 | 14.49 | 921.41 | 0.95 | 0.96 | 0.96 | 0.32 | 657.33 | 7.97 | 541.96 | 264.58 | 0.076002 | 0.040833 | 0.034 | 10.09 | System Off | 1 | 0
4192 | 4192 | 2012-06-23 15:59 | 18.6 | 26.01 | 28.99 | 27.46 | 680.76 | 245 | 14.47 | 676.47 | 0.94 | 0.94 | 0.93 | 0.23 | 479.98 | 8.36 | 568.48 | 192.39 | 0.073817 | 0.040833 | 0.025 | 10.2 | System Off | 1 | 0
4193 | 4193 | 2012-06-23 16:59 | 18.27 | 22.91 | 24.94 | 23.48 | 395.15 | 143 | 14.39 | 400.65 | 0.9 | 0.88 | 0.88 | 0.13 | 258.51 | 8.82 | 599.76 | 112.41 | 0.071425 | 0.040833 | 0.015 | 10.49 | System Off | 1 | 0
4194 | 4194 | 2012-06-23 17:59 | 17.95 | 19.92 | 20.81 | 20.12 | 158.61 | 59 | 14 | 166.84 | 0.68 | 0.72 | 0.72 | 0.04 | 81.2 | 9.22 | 626.96 | 46.61 | 0.069443 | 0.040833 | 0.006 | 10.17 | System Off | 1 | 0
4195 | 4195 | 2012-06-23 18:59 | 16.4 | 16.97 | 17.23 | 17.03 | 44.19 | 17 | 13.54 | 49.1 | 0 | 0.17 | 0.17 | 0 | 5.07 | 9.59 | 652.12 | 13.51 | 0.06769 | 0.040833 | 0.002 | 11.76 | System Off | 0 | 0
4196 | 4196 | 2012-06-23 19:59 | 14.85 | 14.85 | 14.85 | 14.85 | 0 | 0 | 0 | 0 | 0 | 0 | 0 | 0 | 0 | 9.86 | 670.48 | 0 | 0 | 0 | 0 | 0 | System Off | 0 | 0
4197 | 4197 | 2012-06-23 20:59 | 13.31 | 13.31 | 13.31 | 13.31 | 0 | 0 | 0 | 0 | 0 | 0 | 0 | 0 | 0 | 10.06 | 684.08 | 0 | 0 | 0 | 0 | 0 | System Off | 0 | 0
4198 | 4198 | 2012-06-23 21:59 | 13.06 | 13.06 | 13.06 | 13.06 | 0 | 0 | 0 | 0 | 0 | 0 | 0 | 0 | 0 | 10.09 | 686.12 | 0 | 0 | 0 | 0 | 0 | System Off | 0 | 0
4199 | 4199 | 2012-06-23 22:59 | 12.82 | 12.82 | 12.82 | 12.82 | 0 | 0 | 0 | 0 | 0 | 0 | 0 | 0 | 0 | 10.12 | 688.16 | 0 | 0 | 0 | 0 | 0 | System Off | 0 | 0
4200 | 4200 | 2012-06-23 23:59 | 12.57 | 12.57 | 12.57 | 12.57 | 0 | 0 | 0 | 0 | 0 | 0 | 0 | 0 | 0 | 10.15 | 690.2 | 0 | 0 | 0 | 0 | 0 | System Off | 0 | 0
4201 | 4201 | 2012-06-24 00:59 | 11.98 | 11.98 | 11.98 | 11.98 | 0 | 0 | 0 | 0 | 0 | 0 | 0 | 0 | 0 | 10.22 | 694.96 | 0 | 0 | 0 | 0 | 0 | System Off | 0 | 0
4202 | 4202 | 2012-06-24 01:59 | 11.38 | 11.38 | 11.38 | 11.38 | 0 | 0 | 0 | 0 | 0 | 0 | 0 | 0 | 0 | 10.3 | 700.4 | 0 | 0 | 0 | 0 | 0 | System Off | 0 | 0
4203 | 4203 | 2012-06-24 02:59 | 10.79 | 10.79 | 10.79 | 10.79 | 0 | 0 | 0 | 0 | 0 | 0 | 0 | 0 | 0 | 10.38 | 705.84 | 0 | 0 | 0 | 0 | 0 | System Off | 0 | 0
4204 | 4204 | 2012-06-24 03:59 | 12.21 | 12.35 | 12.41 | 12.36 | 10.38 | 4 | 13.52 | 12.27 | 0 | 0 | 0 | 0 | 0 | 10.18 | 692.24 | 3.18 | 0.06515 | 0.040833 | 0 | 0 | System Off | 0 | 0
4205 | 4205 | 2012-06-24 04:59 | 13.63 | 15.28 | 15.96 | 15.57 | 145.28 | 53 | 14.28 | 152.94 | 0.75 | 0.7 | 0.7 | 0.04 | 175.21 | 9.77 | 664.36 | 41.72 | 0.066942 | 0.040833 | 0.006 | 11.32 | System Off | 1 | 0
4206 | 4206 | 2012-06-24 05:59 | 15.05 | 17.67 | 18.7 | 18.26 | 244.96 | 88 | 14.5 | 252.67 | 0.79 | 0.81 | 0.81 | 0.07 | 263.34 | 9.44 | 641.92 | 69.08 | 0.068454 | 0.040833 | 0.009 | 10.23 | System Off | 1 | 0
4207 | 4207 | 2012-06-24 06:59 | 16.23 | 18.38 | 19.22 | 18.86 | 198.29 | 72 | 14.34 | 206.41 | 0.82 | 0.77 | 0.77 | 0.06 | 159.13 | 9.37 | 637.16 | 56.63 | 0.068766 | 0.040833 | 0.008 | 11.11 | System Off | 1 | 0
4208 | 4208 | 2012-06-24 07:59 | 17.4 | 23.48 | 25.85 | 24.82 | 572.19 | 205 | 14.54 | 571.95 | 0.92 | 0.92 | 0.92 | 0.19 | 412.81 | 8.66 | 588.88 | 160.85 | 0.072264 | 0.040833 | 0.021 | 10.24 | System Off | 1 | 0
4209 | 4209 | 2012-06-24 08:59 | 18.57 | 25.48 | 28.17 | 27 | 647.58 | 233 | 14.48 | 644.63 | 0.94 | 0.93 | 0.93 | 0.22 | 392.69 | 8.41 | 571.88 | 182.96 | 0.073539 | 0.040833 | 0.024 | 10.3 | System Off | 1 | 0
4210 | 4210 | 2012-06-24 09:59 | 18.45 | 22.19 | 23.56 | 23.19 | 358.08 | 130 | 14.35 | 364.4 | 0.84 | 0.87 | 0.87 | 0.11 | 190.01 | 8.85 | 601.8 | 102.25 | 0.071247 | 0.040833 | 0.013 | 10 | System Off | 1 | 0
4211 | 4211 | 2012-06-24 10:59 | 18.32 | 21.76 | 22.95 | 22.8 | 339.35 | 123 | 14.37 | 346.04 | 0.89 | 0.86 | 0.86 | 0.11 | 170.51 | 8.9 | 605.2 | 96.72 | 0.071022 | 0.040833 | 0.013 | 10.57 | System Off | 1 | 0
4212 | 4212 | 2012-06-24 11:59 | 18.19 | 21.74 | 22.9 | 22.96 | 361.2 | 131 | 14.36 | 367.39 | 0.91 | 0.87 | 0.87 | 0.12 | 180.18 | 8.88 | 603.84 | 103.02 | 0.071122 | 0.040833 | 0.014 | 10.69 | System Off | 1 | 0
4213 | 4213 | 2012-06-24 12:59 | 17.17 | 20.32 | 21.35 | 21.4 | 319.55 | 116 | 14.35 | 326.46 | 0.86 | 0.85 | 0.85 | 0.1 | 174.04 | 9.06 | 616.08 | 91.24 | 0.070229 | 0.040833 | 0.012 | 10.34 | System Off | 1 | 0
4214 | 4214 | 2012-06-24 13:59 | 16.15 | 18.49 | 19.27 | 19.29 | 236.81 | 86 | 14.34 | 244.71 | 0.81 | 0.81 | 0.81 | 0.07 | 139.38 | 9.32 | 633.76 | 67.65 | 0.069021 | 0.040833 | 0.009 | 10.47 | System Off | 1 | 0
4215 | 4215 | 2012-06-24 14:59 | 15.12 | 17.93 | 18.86 | 18.87 | 286.12 | 103 | 14.47 | 293.3 | 0.87 | 0.84 | 0.84 | 0.09 | 182.74 | 9.37 | 637.16 | 80.89 | 0.068811 | 0.040833 | 0.011 | 10.68 | System Off | 1 | 0
4216 | 4216 | 2012-06-24 15:59 | 14.56 | 16.98 | 17.78 | 17.8 | 248.13 | 89 | 14.52 | 255.73 | 0.89 | 0.82 | 0.81 | 0.08 | 158.15 | 9.5 | 646 | 69.85 | 0.068205 | 0.040833 | 0.009 | 10.11 | System Off | 1 | 0
4217 | 4217 | 2012-06-24 16:59 | 14 | 14.87 | 15.15 | 15.18 | 85.83 | 32 | 13.97 | 92.39 | 0.62 | 0.53 | 0.53 | 0.02 | 35.95 | 9.82 | 667.76 | 25.29 | 0.066703 | 0.040833 | 0.003 | 9.38 | System Off | 0 | 0
4218 | 4218 | 2012-06-24 17:59 | 13.44 | 14.89 | 15.36 | 15.42 | 147.87 | 54 | 14.26 | 155.53 | 0.74 | 0.71 | 0.71 | 0.04 | 74.1 | 9.79 | 665.72 | 42.52 | 0.066861 | 0.040833 | 0.006 | 11.11 | System Off | 0 | 0
4219 | 4219 | 2012-06-24 18:59 | 13.29 | 13.8 | 13.98 | 13.95 | 48.29 | 18 | 13.97 | 53.26 | 0 | 0.23 | 0.23 | 0 | 7.57 | 9.97 | 677.96 | 14.22 | 0.066023 | 0.040833 | 0.002 | 11.11 | System Off | 0 | 0
4220 | 4220 | 2012-06-24 19:59 | 13.14 | 13.14 | 13.14 | 13.14 | 0 | 0 | 0 | 0 | 0 | 0 | 0 | 0 | 0 | 10.08 | 685.44 | 0 | 0 | 0 | 0 | 0 | System Off | 0 | 0
4221 | 4221 | 2012-06-24 20:59 | 12.99 | 12.99 | 12.99 | 12.99 | 0 | 0 | 0 | 0 | 0 | 0 | 0 | 0 | 0 | 10.1 | 686.8 | 0 | 0 | 0 | 0 | 0 | System Off | 0 | 0
4222 | 4222 | 2012-06-24 21:59 | 12.85 | 12.85 | 12.85 | 12.85 | 0 | 0 | 0 | 0 | 0 | 0 | 0 | 0 | 0 | 10.11 | 687.48 | 0 | 0 | 0 | 0 | 0 | System Off | 0 | 0
4223 | 4223 | 2012-06-24 22:59 | 12.72 | 12.72 | 12.72 | 12.72 | 0 | 0 | 0 | 0 | 0 | 0 | 0 | 0 | 0 | 10.13 | 688.84 | 0 | 0 | 0 | 0 | 0 | System Off | 0 | 0
4224 | 4224 | 2012-06-24 23:59 | 12.58 | 12.58 | 12.58 | 12.58 | 0 | 0 | 0 | 0 | 0 | 0 | 0 | 0 | 0 | 10.15 | 690.2 | 0 | 0 | 0 | 0 | 0 | System Off | 0 | 0
4225 | 4225 | 2012-06-25 00:59 | 11.92 | 11.92 | 11.92 | 11.92 | 0 | 0 | 0 | 0 | 0 | 0 | 0 | 0 | 0 | 10.23 | 695.64 | 0 | 0 | 0 | 0 | 0 | System Off | 0 | 0
4226 | 4226 | 2012-06-25 01:59 | 11.27 | 11.27 | 11.27 | 11.27 | 0 | 0 | 0 | 0 | 0 | 0 | 0 | 0 | 0 | 10.32 | 701.76 | 0 | 0 | 0 | 0 | 0 | System Off | 0 | 0
4227 | 4227 | 2012-06-25 02:59 | 10.61 | 10.61 | 10.61 | 10.61 | 0 | 0 | 0 | 0 | 0 | 0 | 0 | 0 | 0 | 10.4 | 707.2 | 0 | 0 | 0 | 0 | 0 | System Off | 0 | 0
4228 | 4228 | 2012-06-25 03:59 | 10.91 | 11.37 | 11.54 | 11.5 | 42.27 | 16 | 13.76 | 46.78 | 0 | 0.13 | 0.13 | 0 | 12.12 | 10.29 | 699.72 | 12.68 | 0.064708 | 0.040833 | 0.002 | 12.5 | System Off | 0 | 0
4229 | 4229 | 2012-06-25 04:59 | 11.22 | 12.32 | 12.72 | 12.65 | 108.43 | 39 | 14.48 | 115.33 | 0.75 | 0.62 | 0.62 | 0.03 | 116.18 | 10.14 | 689.52 | 30.62 | 0.065348 | 0.040833 | 0.004 | 10.26 | System Off | 1 | 0
4230 | 4230 | 2012-06-25 05:59 | 11.52 | 14.73 | 15.79 | 15.8 | 333.42 | 118 | 14.72 | 339.3 | 0.93 | 0.86 | 0.86 | 0.11 | 374.69 | 9.74 | 662.32 | 92.37 | 0.06715 | 0.040833 | 0.012 | 10.17 | System Off | 1 | 0
4231 | 4231 | 2012-06-25 06:59 | 12.7 | 19.01 | 21.12 | 21.12 | 669.19 | 234 | 14.89 | 664.38 | 0.94 | 0.94 | 0.93 | 0.22 | 619.83 | 9.1 | 618.8 | 182.77 | 0.070218 | 0.040833 | 0.024 | 10.26 | System Off | 1 | 0
4232 | 4232 | 2012-06-25 07:59 | 13.88 | 19.44 | 21.25 | 21.39 | 589.32 | 208 | 14.76 | 587.82 | 0.96 | 0.92 | 0.92 | 0.2 | 425.98 | 9.06 | 616.08 | 162.75 | 0.070337 | 0.040833 | 0.021 | 10.1 | System Off | 1 | 0
4233 | 4233 | 2012-06-25 08:59 | 15.05 | 21.91 | 24.13 | 24.33 | 731.01 | 258 | 14.76 | 723.92 | 0.97 | 0.94 | 0.94 | 0.25 | 446.15 | 8.72 | 592.96 | 201.87 | 0.072055 | 0.040833 | 0.026 | 10.08 | System Off | 1 | 0
4234 | 4234 | 2012-06-25 09:59 | 15.78 | 28.86 | 33.06 | 33.56 | 1404.93 | 500 | 14.63 | 1363.09 | 0.96 | 0.98 | 0.98 | 0.48 | 805.1 | 7.69 | 522.92 | 391.83 | 0.07507 | 0.040833 | 0.051 | 10.2 | System Off | 1 | 0
4235 | 4235 | 2012-06-25 10:59 | 16.51 | 26.73 | 29.98 | 30.46 | 1097.91 | 390 | 14.66 | 1073.12 | 0.97 | 0.97 | 0.97 | 0.38 | 595.54 | 8.03 | 546.04 | 305.52 | 0.075732 | 0.040833 | 0.04 | 10.26 | System Off | 1 | 0
4236 | 4236 | 2012-06-25 11:59 | 17.23 | 26.78 | 29.77 | 30.34 | 1026.29 | 366 | 14.6 | 1005.37 | 0.96 | 0.97 | 0.97 | 0.35 | 547.58 | 8.04 | 546.72 | 286.93 | 0.075637 | 0.040833 | 0.037 | 10.11 | System Off | 1 | 0
4237 | 4237 | 2012-06-25 12:59 | 17.29 | 21.47 | 22.74 | 23.1 | 444.57 | 160 | 14.47 | 448.44 | 0.94 | 0.89 | 0.89 | 0.15 | 250.67 | 8.86 | 602.48 | 125.65 | 0.071237 | 0.040833 | 0.017 | 10.62 | System Off | 1 | 0
4238 | 4238 | 2012-06-25 13:59 | 17.35 | 20.21 | 21.06 | 21.36 | 302.69 | 110 | 14.33 | 309.9 | 0.82 | 0.85 | 0.85 | 0.09 | 185.05 | 9.07 | 616.76 | 86.53 | 0.070201 | 0.040833 | 0.011 | 10 | System Off | 1 | 0
4239 | 4239 | 2012-06-25 14:59 | 17.41 | 20.47 | 21.37 | 21.71 | 326.64 | 118 | 14.42 | 333.42 | 0.84 | 0.86 | 0.86 | 0.1 | 212.31 | 9.03 | 614.04 | 92.73 | 0.070403 | 0.040833 | 0.012 | 10.17 | System Off | 1 | 0
4240 | 4240 | 2012-06-25 15:59 | 17.01 | 19.58 | 20.4 | 20.52 | 264.68 | 96 | 14.36 | 272.39 | 0.83 | 0.82 | 0.82 | 0.08 | 170.47 | 9.17 | 623.56 | 75.49 | 0.06971 | 0.040833 | 0.01 | 10.42 | System Off | 1 | 0
4241 | 4241 | 2012-06-25 16:59 | 16.61 | 19.92 | 21.07 | 20.94 | 331.02 | 119 | 14.49 | 337.64 | 0.83 | 0.86 | 0.86 | 0.1 | 212.4 | 9.12 | 620.16 | 93.43 | 0.069977 | 0.040833 | 0.012 | 10.08 | System Off | 1 | 0
4242 | 4242 | 2012-06-25 17:59 | 16.21 | 18.18 | 18.9 | 18.7 | 185.81 | 68 | 14.23 | 193.93 | 0.73 | 0.76 | 0.76 | 0.05 | 99.2 | 9.39 | 638.52 | 53.56 | 0.068672 | 0.040833 | 0.007 | 10.29 | System Off | 1 | 0
4243 | 4243 | 2012-06-25 18:59 | 15.3 | 15.7 | 15.86 | 15.78 | 34.56 | 13 | 13.85 | 38.78 | 0 | 0 | 0 | 0 | 0 | 9.75 | 663 | 10.29 | 0.067004 | 0.040833 | 0.001 | 7.69 | System Off | 0 | 0
4244 | 4244 | 2012-06-25 19:59 | 14.38 | 14.38 | 14.38 | 14.38 | 0 | 0 | 0 | 0 | 0 | 0 | 0 | 0 | 0 | 9.92 | 674.56 | 0 | 0 | 0 | 0 | 0 | System Off | 0 | 0
4245 | 4245 | 2012-06-25 20:59 | 13.47 | 13.47 | 13.47 | 13.47 | 0 | 0 | 0 | 0 | 0 | 0 | 0 | 0 | 0 | 10.03 | 682.04 | 0 | 0 | 0 | 0 | 0 | System Off | 0 | 0
4246 | 4246 | 2012-06-25 21:59 | 12.84 | 12.84 | 12.84 | 12.84 | 0 | 0 | 0 | 0 | 0 | 0 | 0 | 0 | 0 | 10.11 | 687.48 | 0 | 0 | 0 | 0 | 0 | System Off | 0 | 0
4247 | 4247 | 2012-06-25 22:59 | 12.22 | 12.22 | 12.22 | 12.22 | 0 | 0 | 0 | 0 | 0 | 0 | 0 | 0 | 0 | 10.19 | 692.92 | 0 | 0 | 0 | 0 | 0 | System Off | 0 | 0
4248 | 4248 | 2012-06-25 23:59 | 11.6 | 11.6 | 11.6 | 11.6 | 0 | 0 | 0 | 0 | 0 | 0 | 0 | 0 | 0 | 10.27 | 698.36 | 0 | 0 | 0 | 0 | 0 | System Off | 0 | 0
4249 | 4249 | 2012-06-26 00:59 | 11.04 | 11.04 | 11.04 | 11.04 | 0 | 0 | 0 | 0 | 0 | 0 | 0 | 0 | 0 | 10.35 | 703.8 | 0 | 0 | 0 | 0 | 0 | System Off | 0 | 0
4250 | 4250 | 2012-06-26 01:59 | 10.48 | 10.48 | 10.48 | 10.48 | 0 | 0 | 0 | 0 | 0 | 0 | 0 | 0 | 0 | 10.42 | 708.56 | 0 | 0 | 0 | 0 | 0 | System Off | 0 | 0
4251 | 4251 | 2012-06-26 02:59 | 9.92 | 9.92 | 9.92 | 9.92 | 0 | 0 | 0 | 0 | 0 | 0 | 0 | 0 | 0 | 10.49 | 713.32 | 0 | 0 | 0 | 0 | 0 | System Off | 0 | 0
4252 | 4252 | 2012-06-26 03:59 | 11.25 | 12.23 | 12.69 | 12.28 | 77.19 | 28 | 14.36 | 83.3 | 0.35 | 0.49 | 0.49 | 0.01 | 78.77 | 10.19 | 692.92 | 22.02 | 0.065137 | 0.040833 | 0.003 | 10.71 | System Off | 1 | 0
4253 | 4253 | 2012-06-26 04:59 | 12.57 | 14.85 | 15.94 | 14.95 | 179.52 | 65 | 14.38 | 187.29 | 0.77 | 0.75 | 0.75 | 0.05 | 230.04 | 9.85 | 669.8 | 51.1 | 0.066619 | 0.040833 | 0.007 | 10.77 | System Off | 1 | 0
4254 | 4254 | 2012-06-26 05:59 | 13.9 | 18.54 | 20.95 | 18.34 | 340.66 | 122 | 14.54 | 346.88 | 0.9 | 0.86 | 0.86 | 0.11 | 383.8 | 9.43 | 641.24 | 95.72 | 0.06854 | 0.040833 | 0.013 | 10.66 | System Off | 1 | 0
4255 | 4255 | 2012-06-26 06:59 | 15.22 | 23.74 | 27.7 | 24.32 | 707.38 | 252 | 14.62 | 701.62 | 0.95 | 0.94 | 0.94 | 0.24 | 657.14 | 8.72 | 592.96 | 197.52 | 0.072032 | 0.040833 | 0.026 | 10.32 | System Off | 1 | 0
4256 | 4256 | 2012-06-26 07:59 | 16.53 | 29.8 | 35.45 | 31.78 | 1187.05 | 426 | 14.51 | 1157.79 | 0.96 | 0.97 | 0.97 | 0.41 | 884.62 | 7.89 | 536.52 | 334.35 | 0.076539 | 0.040833 | 0.043 | 10.09 | System Off | 1 | 0
4257 | 4257 | 2012-06-26 08:59 | 17.84 | 33.84 | 40.16 | 37.19 | 1499.67 | 543 | 14.38 | 1452.63 | 0.96 | 0.99 | 0.99 | 0.52 | 937.53 | 7.32 | 497.76 | 426.88 | 0.077228 | 0.040833 | 0.055 | 10.13 | System Off | 1 | 0
4258 | 4258 | 2012-06-26 09:59 | 18.38 | 38.08 | 45.97 | 41.98 | 1813.84 | 665 | 14.21 | 1748.02 | 0.95 | 0.99 | 0.99 | 0.63 | 1044.41 | 6.83 | 464.44 | 523.98 | 0.08022 | 0.040833 | 0.067 | 10.08 | System Off | 1 | 0
4259 | 4259 | 2012-06-26 10:59 | 18.92 | 41.9 | 51.24 | 46.2 | 2077.86 | 771 | 14.04 | 1995.79 | 0.93 | 1 | 1 | 0.72 | 1142 | 6.43 | 437.24 | 608.81 | 0.082899 | 0.040833 | 0.077 | 9.99 | System Off | 1 | 0
4260 | 4260 | 2012-06-26 11:59 | 19.46 | 44.36 | 54.6 | 48.79 | 2218.25 | 830 | 13.92 | 2127.4 | 0.93 | 1 | 1 | 0.77 | 1202.67 | 6.19 | 420.92 | 656.37 | 0.084558 | 0.040833 | 0.083 | 10 | System Off | 1 | 0
4261 | 4261 | 2012-06-26 12:59 | 19.74 | 43.03 | 52.6 | 47.18 | 2078.72 | 775 | 13.97 | 1996.66 | 0.93 | 1 | 1 | 0.72 | 1247.42 | 6.34 | 431.12 | 612.48 | 0.083505 | 0.040833 | 0.078 | 10.06 | System Off | 1 | 0
4262 | 4262 | 2012-06-26 13:59 | 20.01 | 38.92 | 46.68 | 42.3 | 1698.32 | 626 | 14.13 | 1639.7 | 0.94 | 0.99 | 0.99 | 0.59 | 1148.7 | 6.8 | 462.4 | 493.73 | 0.080364 | 0.040833 | 0.063 | 10.06 | System Off | 1 | 0
4263 | 4263 | 2012-06-26 14:59 | 20.28 | 33.44 | 38.87 | 35.75 | 1183.6 | 431 | 14.3 | 1154.86 | 0.95 | 0.97 | 0.97 | 0.41 | 836.17 | 7.46 | 507.28 | 339.18 | 0.076249 | 0.040833 | 0.044 | 10.21 | System Off | 1 | 0
4264 | 4264 | 2012-06-26 15:59 | 19.98 | 28.16 | 31.78 | 29.11 | 693.65 | 252 | 14.34 | 689.12 | 0.91 | 0.94 | 0.94 | 0.23 | 489.55 | 8.18 | 556.24 | 198.23 | 0.074773 | 0.040833 | 0.026 | 10.32 | System Off | 1 | 0
4265 | 4265 | 2012-06-26 16:59 | 19.67 | 23.84 | 25.89 | 23.91 | 316.95 | 116 | 14.23 | 324.39 | 0.86 | 0.85 | 0.85 | 0.1 | 202.28 | 8.77 | 596.36 | 91.37 | 0.071634 | 0.040833 | 0.012 | 10.34 | System Off | 1 | 0
4266 | 4266 | 2012-06-26 17:59 | 19.37 | 21.35 | 22.31 | 21.4 | 146.92 | 55 | 13.91 | 155.2 | 0.72 | 0.7 | 0.7 | 0.04 | 73.47 | 9.06 | 616.08 | 43.5 | 0.070147 | 0.040833 | 0.006 | 10.91 | System Off | 0 | 0
4267 | 4267 | 2012-06-26 18:59 | 18.85 | 19.42 | 19.7 | 19.44 | 41.72 | 16 | 13.58 | 46.6 | 0 | 0.12 | 0.12 | 0 | 3.56 | 9.3 | 632.4 | 12.71 | 0.069013 | 0.040833 | 0.002 | 12.5 | System Off | 0 | 0
4268 | 4268 | 2012-06-26 19:59 | 18.33 | 18.33 | 18.33 | 18.33 | 0 | 0 | 0 | 0 | 0 | 0 | 0 | 0 | 0 | 9.43 | 641.24 | 0 | 0 | 0 | 0 | 0 | System Off | 0 | 0
4269 | 4269 | 2012-06-26 20:59 | 17.82 | 17.82 | 17.82 | 17.82 | 0 | 0 | 0 | 0 | 0 | 0 | 0 | 0 | 0 | 9.49 | 645.32 | 0 | 0 | 0 | 0 | 0 | System Off | 0 | 0
4270 | 4270 | 2012-06-26 21:59 | 16.58 | 16.58 | 16.58 | 16.58 | 0 | 0 | 0 | 0 | 0 | 0 | 0 | 0 | 0 | 9.65 | 656.2 | 0 | 0 | 0 | 0 | 0 | System Off | 0 | 0
4271 | 4271 | 2012-06-26 22:59 | 15.34 | 15.34 | 15.34 | 15.34 | 0 | 0 | 0 | 0 | 0 | 0 | 0 | 0 | 0 | 9.8 | 666.4 | 0 | 0 | 0 | 0 | 0 | System Off | 0 | 0
4272 | 4272 | 2012-06-26 23:59 | 14.1 | 14.1 | 14.1 | 14.1 | 0 | 0 | 0 | 0 | 0 | 0 | 0 | 0 | 0 | 9.96 | 677.28 | 0 | 0 | 0 | 0 | 0 | System Off | 0 | 0
4273 | 4273 | 2012-06-27 00:59 | 13.94 | 13.94 | 13.94 | 13.94 | 0 | 0 | 0 | 0 | 0 | 0 | 0 | 0 | 0 | 9.98 | 678.64 | 0 | 0 | 0 | 0 | 0 | System Off | 0 | 0
4274 | 4274 | 2012-06-27 01:59 | 13.78 | 13.78 | 13.78 | 13.78 | 0 | 0 | 0 | 0 | 0 | 0 | 0 | 0 | 0 | 10 | 680 | 0 | 0 | 0 | 0 | 0 | System Off | 0 | 0
4275 | 4275 | 2012-06-27 02:59 | 13.62 | 13.62 | 13.62 | 13.62 | 0 | 0 | 0 | 0 | 0 | 0 | 0 | 0 | 0 | 10.02 | 681.36 | 0 | 0 | 0 | 0 | 0 | System Off | 0 | 0
4276 | 4276 | 2012-06-27 03:59 | 14.84 | 15.76 | 16.19 | 15.83 | 73.71 | 27 | 14.22 | 79.94 | 0.36 | 0.46 | 0.46 | 0.01 | 72.13 | 9.74 | 662.32 | 21.27 | 0.06705 | 0.040833 | 0.003 | 11.11 | System Off | 1 | 0
4277 | 4277 | 2012-06-27 04:59 | 16.06 | 18.64 | 19.79 | 18.91 | 213.91 | 78 | 14.28 | 222 | 0.77 | 0.79 | 0.79 | 0.06 | 285.11 | 9.36 | 636.48 | 61.4 | 0.068802 | 0.040833 | 0.008 | 10.26 | System Off | 1 | 0
4278 | 4278 | 2012-06-27 05:59 | 17.28 | 22.41 | 24.72 | 22.92 | 430.58 | 155 | 14.47 | 435.01 | 0.9 | 0.89 | 0.89 | 0.14 | 496.93 | 8.88 | 603.84 | 121.72 | 0.071124 | 0.040833 | 0.016 | 10.32 | System Off | 1 | 0
4279 | 4279 | 2012-06-27 06:59 | 18.5 | 23.08 | 24.98 | 23.85 | 406.17 | 147 | 14.39 | 411.4 | 0.88 | 0.88 | 0.88 | 0.13 | 362.66 | 8.78 | 597.04 | 115.56 | 0.071641 | 0.040833 | 0.015 | 10.2 | System Off | 1 | 0
4280 | 4280 | 2012-06-27 07:59 | 19.72 | 22.72 | 23.9 | 23.38 | 273.01 | 100 | 14.22 | 281.02 | 0.79 | 0.83 | 0.83 | 0.08 | 182.66 | 8.83 | 600.44 | 78.78 | 0.071315 | 0.040833 | 0.01 | 10 | System Off | 1 | 0
4281 | 4281 | 2012-06-27 08:59 | 20.93 | 23.68 | 24.69 | 24.41 | 257.56 | 95 | 14.12 | 265.9 | 0.84 | 0.82 | 0.82 | 0.08 | 142.45 | 8.71 | 592.28 | 74.94 | 0.07189 | 0.040833 | 0.01 | 10.53 | System Off | 1 | 0
4282 | 4282 | 2012-06-27 09:59 | 21.27 | 25.53 | 27.13 | 26.6 | 398.41 | 146 | 14.21 | 404.23 | 0.89 | 0.88 | 0.88 | 0.13 | 213.77 | 8.46 | 575.28 | 115.03 | 0.073198 | 0.040833 | 0.015 | 10.27 | System Off | 1 | 0
4283 | 4283 | 2012-06-27 10:59 | 21.61 | 28.74 | 31.49 | 30.38 | 663.66 | 242 | 14.28 | 660.52 | 0.91 | 0.93 | 0.93 | 0.22 | 352.45 | 8.04 | 546.72 | 190.49 | 0.075501 | 0.040833 | 0.025 | 10.33 | System Off | 1 | 0
4284 | 4284 | 2012-06-27 11:59 | 21.94 | 27.89 | 30.21 | 29.18 | 542.66 | 199 | 14.2 | 544.19 | 0.9 | 0.91 | 0.91 | 0.18 | 280.55 | 8.17 | 555.56 | 156.81 | 0.074749 | 0.040833 | 0.021 | 10.55 | System Off | 1 | 0
4285 | 4285 | 2012-06-27 12:59 | 21.92 | 34.8 | 39.83 | 37.64 | 1196.8 | 438 | 14.23 | 1167.51 | 0.93 | 0.97 | 0.97 | 0.41 | 710.61 | 7.27 | 494.36 | 345.01 | 0.077373 | 0.040833 | 0.045 | 10.27 | System Off | 1 | 0
4286 | 4286 | 2012-06-27 13:59 | 21.9 | 31.83 | 35.65 | 34.12 | 930.81 | 339 | 14.3 | 915.54 | 0.94 | 0.96 | 0.96 | 0.32 | 619.67 | 7.64 | 519.52 | 266.79 | 0.075195 | 0.040833 | 0.035 | 10.32 | System Off | 1 | 0
4287 | 4287 | 2012-06-27 14:59 | 21.87 | 24.59 | 25.61 | 25.28 | 249.39 | 93 | 13.97 | 257.95 | 0.86 | 0.81 | 0.81 | 0.08 | 155.93 | 8.61 | 585.48 | 73.5 | 0.072382 | 0.040833 | 0.01 | 10.75 | System Off | 1 | 0
4288 | 4288 | 2012-06-27 15:59 | 21.53 | 29.23 | 32.31 | 30.77 | 698.39 | 255 | 14.26 | 693.84 | 0.94 | 0.94 | 0.94 | 0.24 | 493.08 | 8 | 544 | 200.78 | 0.075742 | 0.040833 | 0.026 | 10.2 | System Off | 1 | 0
4289 | 4289 | 2012-06-27 16:59 | 21.2 | 25.61 | 27.48 | 26.27 | 379.78 | 139 | 14.23 | 386.1 | 0.86 | 0.87 | 0.87 | 0.12 | 247.46 | 8.5 | 578 | 109.49 | 0.073004 | 0.040833 | 0.014 | 10.07 | System Off | 1 | 0
4290 | 4290 | 2012-06-27 17:59 | 20.86 | 23.1 | 24.08 | 23.36 | 181.55 | 68 | 13.91 | 190.22 | 0.73 | 0.75 | 0.75 | 0.05 | 96.38 | 8.83 | 600.44 | 53.78 | 0.071264 | 0.040833 | 0.007 | 10.29 | System Off | 1 | 0
4291 | 4291 | 2012-06-27 18:59 | 20.27 | 20.46 | 20.56 | 20.45 | 14.14 | 5 | 14.73 | 16.67 | 0 | 0 | 0 | 0 | 0 | 9.18 | 624.24 | 3.91 | 0.069557 | 0.040833 | 0.001 | 20 | System Off | 0 | 0
4292 | 4292 | 2012-06-27 19:59 | 19.68 | 19.68 | 19.68 | 19.68 | 0 | 0 | 0 | 0 | 0 | 0 | 0 | 0 | 0 | 9.27 | 630.36 | 0 | 0 | 0 | 0 | 0 | System Off | 0 | 0
4293 | 4293 | 2012-06-27 20:59 | 19.09 | 19.09 | 19.09 | 19.09 | 0 | 0 | 0 | 0 | 0 | 0 | 0 | 0 | 0 | 9.34 | 635.12 | 0 | 0 | 0 | 0 | 0 | System Off | 0 | 0
4294 | 4294 | 2012-06-27 21:59 | 18.26 | 18.26 | 18.26 | 18.26 | 0 | 0 | 0 | 0 | 0 | 0 | 0 | 0 | 0 | 9.44 | 641.92 | 0 | 0 | 0 | 0 | 0 | System Off | 0 | 0
4295 | 4295 | 2012-06-27 22:59 | 17.44 | 17.44 | 17.44 | 17.44 | 0 | 0 | 0 | 0 | 0 | 0 | 0 | 0 | 0 | 9.54 | 648.72 | 0 | 0 | 0 | 0 | 0 | System Off | 0 | 0
4296 | 4296 | 2012-06-27 23:59 | 16.61 | 16.61 | 16.61 | 16.61 | 0 | 0 | 0 | 0 | 0 | 0 | 0 | 0 | 0 | 9.64 | 655.52 | 0 | 0 | 0 | 0 | 0 | System Off | 0 | 0
4297 | 4297 | 2012-06-28 00:59 | 16.18 | 16.18 | 16.18 | 16.18 | 0 | 0 | 0 | 0 | 0 | 0 | 0 | 0 | 0 | 9.7 | 659.6 | 0 | 0 | 0 | 0 | 0 | System Off | 0 | 0
4298 | 4298 | 2012-06-28 01:59 | 15.76 | 15.76 | 15.76 | 15.76 | 0 | 0 | 0 | 0 | 0 | 0 | 0 | 0 | 0 | 9.75 | 663 | 0 | 0 | 0 | 0 | 0 | System Off | 0 | 0
4299 | 4299 | 2012-06-28 02:59 | 15.33 | 15.33 | 15.33 | 15.33 | 0 | 0 | 0 | 0 | 0 | 0 | 0 | 0 | 0 | 9.8 | 666.4 | 0 | 0 | 0 | 0 | 0 | System Off | 0 | 0
4300 | 4300 | 2012-06-28 03:59 | 16.64 | 16.86 | 16.96 | 16.86 | 16.59 | 6 | 14.4 | 19.31 | 0 | 0 | 0 | 0 | 0 | 9.61 | 653.48 | 4.72 | 0.067583 | 0.040833 | 0.001 | 16.67 | System Off | 0 | 0
4301 | 4301 | 2012-06-28 04:59 | 17.94 | 18.55 | 18.81 | 18.64 | 49.84 | 19 | 13.66 | 55.17 | 0 | 0.25 | 0.25 | 0 | 22.32 | 9.39 | 638.52 | 15.07 | 0.068576 | 0.040833 | 0.002 | 10.53 | System Off | 0 | 0
4302 | 4302 | 2012-06-28 05:59 | 19.25 | 21.53 | 22.43 | 22 | 202.65 | 75 | 14.07 | 211.12 | 0.8 | 0.78 | 0.78 | 0.06 | 210.07 | 8.99 | 611.32 | 59.2 | 0.070511 | 0.040833 | 0.008 | 10.67 | System Off | 1 | 0
4303 | 4303 | 2012-06-28 06:59 | 20.96 | 28.24 | 31.11 | 29.77 | 667.28 | 243 | 14.3 | 663.91 | 0.9 | 0.93 | 0.93 | 0.22 | 617.97 | 8.11 | 551.48 | 191.24 | 0.075145 | 0.040833 | 0.025 | 10.29 | System Off | 1 | 0
4304 | 4304 | 2012-06-28 07:59 | 22.66 | 33.92 | 38.29 | 36.45 | 1045.19 | 383 | 14.21 | 1024.12 | 0.94 | 0.97 | 0.97 | 0.36 | 775.91 | 7.39 | 502.52 | 301.75 | 0.076607 | 0.040833 | 0.039 | 10.18 | System Off | 1 | 0
4305 | 4305 | 2012-06-28 08:59 | 24.36 | 41.74 | 48.33 | 45.95 | 1620.96 | 605 | 13.95 | 1567.11 | 0.93 | 0.99 | 0.99 | 0.56 | 1014.88 | 6.45 | 438.6 | 478.22 | 0.08257 | 0.040833 | 0.061 | 10.08 | System Off | 1 | 0
4306 | 4306 | 2012-06-28 09:59 | 25.45 | 48.1 | 56.52 | 53.91 | 2110.4 | 803 | 13.69 | 2026.35 | 0.91 | 1 | 1 | 0.73 | 1217.62 | 5.74 | 390.32 | 636.87 | 0.087761 | 0.040833 | 0.081 | 10.09 | System Off | 1 | 0
4307 | 4307 | 2012-06-28 10:59 | 26.53 | 49.99 | 58.6 | 56.24 | 2191 | 839 | 13.6 | 2101.73 | 0.91 | 1 | 1 | 0.76 | 1204.9 | 5.54 | 376.72 | 666.16 | 0.089289 | 0.040833 | 0.084 | 10.01 | System Off | 1 | 0
4308 | 4308 | 2012-06-28 11:59 | 27.61 | 42.35 | 47.7 | 46.4 | 1396.04 | 524 | 13.88 | 1355.98 | 0.91 | 0.98 | 0.98 | 0.48 | 751.25 | 6.41 | 435.88 | 414.61 | 0.082752 | 0.040833 | 0.053 | 10.11 | System Off | 1 | 0
4309 | 4309 | 2012-06-28 12:59 | 27.98 | 40.03 | 44.5 | 43.16 | 1124.05 | 421 | 13.91 | 1099.45 | 0.92 | 0.97 | 0.97 | 0.39 | 666.21 | 6.72 | 456.96 | 332.99 | 0.080649 | 0.040833 | 0.043 | 10.21 | System Off | 1 | 0
4310 | 4310 | 2012-06-28 13:59 | 28.35 | 42.35 | 47.63 | 45.8 | 1287.36 | 485 | 13.82 | 1253.68 | 0.91 | 0.98 | 0.98 | 0.44 | 865.71 | 6.47 | 439.96 | 384 | 0.08233 | 0.040833 | 0.05 | 10.31 | System Off | 1 | 0
4311 | 4311 | 2012-06-28 14:59 | 28.71 | 39.02 | 43 | 41.39 | 932.58 | 350 | 13.88 | 918.19 | 0.91 | 0.96 | 0.96 | 0.32 | 653.74 | 6.89 | 468.52 | 276.93 | 0.079491 | 0.040833 | 0.036 | 10.29 | System Off | 1 | 0
4312 | 4312 | 2012-06-28 15:59 | 28.22 | 31.68 | 33.01 | 32.48 | 306.16 | 116 | 13.75 | 314.92 | 0.86 | 0.84 | 0.84 | 0.1 | 201.36 | 7.81 | 531.08 | 91.93 | 0.076563 | 0.040833 | 0.012 | 10.34 | System Off | 1 | 0
4313 | 4313 | 2012-06-28 16:59 | 27.74 | 29.32 | 29.92 | 29.71 | 136.11 | 53 | 13.38 | 145.09 | 0.75 | 0.68 | 0.68 | 0.04 | 72.15 | 8.11 | 551.48 | 42.2 | 0.074861 | 0.040833 | 0.006 | 11.32 | System Off | 0 | 0
4314 | 4314 | 2012-06-28 17:59 | 27.25 | 29.37 | 30.17 | 29.87 | 184.99 | 71 | 13.57 | 194.41 | 0.7 | 0.75 | 0.75 | 0.05 | 98.66 | 8.09 | 550.12 | 56.4 | 0.074983 | 0.040833 | 0.007 | 9.86 | System Off | 1 | 0
4315 | 4315 | 2012-06-28 18:59 | 25.81 | 26.31 | 26.51 | 26.41 | 41.25 | 16 | 13.43 | 46.46 | 0 | 0.11 | 0.11 | 0 | 3.27 | 8.48 | 576.64 | 12.73 | 0.072917 | 0.040833 | 0.002 | 12.5 | System Off | 0 | 0
4316 | 4316 | 2012-06-28 19:59 | 24.36 | 24.36 | 24.36 | 24.36 | 0 | 0 | 0 | 0 | 0 | 0 | 0 | 0 | 0 | 8.72 | 592.96 | 0 | 0 | 0 | 0 | 0 | System Off | 0 | 0
4317 | 4317 | 2012-06-28 20:59 | 22.92 | 22.92 | 22.92 | 22.92 | 0 | 0 | 0 | 0 | 0 | 0 | 0 | 0 | 0 | 8.88 | 603.84 | 0 | 0 | 0 | 0 | 0 | System Off | 0 | 0
4318 | 4318 | 2012-06-28 21:59 | 22.51 | 22.51 | 22.51 | 22.51 | 0 | 0 | 0 | 0 | 0 | 0 | 0 | 0 | 0 | 8.93 | 607.24 | 0 | 0 | 0 | 0 | 0 | System Off | 0 | 0
4319 | 4319 | 2012-06-28 22:59 | 22.1 | 22.1 | 22.1 | 22.1 | 0 | 0 | 0 | 0 | 0 | 0 | 0 | 0 | 0 | 8.98 | 610.64 | 0 | 0 | 0 | 0 | 0 | System Off | 0 | 0
4320 | 4320 | 2012-06-28 23:59 | 21.69 | 21.69 | 21.69 | 21.69 | 0 | 0 | 0 | 0 | 0 | 0 | 0 | 0 | 0 | 9.03 | 614.04 | 0 | 0 | 0 | 0 | 0 | System Off | 0 | 0
4321 | 4321 | 2012-06-29 00:59 | 21.22 | 21.22 | 21.22 | 21.22 | 0 | 0 | 0 | 0 | 0 | 0 | 0 | 0 | 0 | 9.08 | 617.44 | 0 | 0 | 0 | 0 | 0 | System Off | 0 | 0
4322 | 4322 | 2012-06-29 01:59 | 20.74 | 20.74 | 20.74 | 20.74 | 0 | 0 | 0 | 0 | 0 | 0 | 0 | 0 | 0 | 9.14 | 621.52 | 0 | 0 | 0 | 0 | 0 | System Off | 0 | 0
4323 | 4323 | 2012-06-29 02:59 | 20.27 | 20.27 | 20.27 | 20.27 | 0 | 0 | 0 | 0 | 0 | 0 | 0 | 0 | 0 | 9.2 | 625.6 | 0 | 0 | 0 | 0 | 0 | System Off | 0 | 0
4324 | 4324 | 2012-06-29 03:59 | 20.81 | 21.04 | 21.14 | 21.07 | 18.36 | 7 | 13.66 | 21.39 | 0 | 0 | 0 | 0 | 0 | 9.1 | 618.8 | 5.55 | 0.069902 | 0.040833 | 0.001 | 14.29 | System Off | 0 | 0
4325 | 4325 | 2012-06-29 04:59 | 21.35 | 23.22 | 24.01 | 23.53 | 156.36 | 59 | 13.8 | 164.93 | 0.68 | 0.72 | 0.72 | 0.04 | 192.96 | 8.81 | 599.08 | 46.73 | 0.071344 | 0.040833 | 0.006 | 10.17 | System Off | 1 | 0
4326 | 4326 | 2012-06-29 05:59 | 21.89 | 26.96 | 29.19 | 27.55 | 420.47 | 155 | 14.13 | 425.87 | 0.9 | 0.89 | 0.89 | 0.14 | 484.21 | 8.35 | 567.8 | 122.25 | 0.073754 | 0.040833 | 0.016 | 10.32 | System Off | 1 | 0
4327 | 4327 | 2012-06-29 06:59 | 22.9 | 31.14 | 34.66 | 32.33 | 707.54 | 260 | 14.17 | 702.85 | 0.92 | 0.94 | 0.94 | 0.24 | 657.3 | 7.83 | 532.44 | 204.95 | 0.07666 | 0.040833 | 0.027 | 10.38 | System Off | 1 | 0
4328 | 4328 | 2012-06-29 07:59 | 23.91 | 30.6 | 33.35 | 31.77 | 584.72 | 216 | 14.1 | 585.08 | 0.88 | 0.92 | 0.92 | 0.19 | 422.44 | 7.89 | 536.52 | 170.43 | 0.076276 | 0.040833 | 0.022 | 10.19 | System Off | 1 | 0
4329 | 4329 | 2012-06-29 08:59 | 24.91 | 34.68 | 38.62 | 36.56 | 871.94 | 322 | 14.1 | 860 | 0.93 | 0.95 | 0.95 | 0.3 | 536.39 | 7.38 | 501.84 | 254.05 | 0.076595 | 0.040833 | 0.033 | 10.25 | System Off | 1 | 0
4330 | 4330 | 2012-06-29 09:59 | 24.52 | 41.23 | 48.16 | 44.08 | 1462.58 | 546 | 13.95 | 1418.41 | 0.93 | 0.98 | 0.98 | 0.51 | 838.88 | 6.63 | 450.84 | 431.6 | 0.081351 | 0.040833 | 0.055 | 10.07 | System Off | 1 | 0
4331 | 4331 | 2012-06-29 10:59 | 24.13 | 26.3 | 27.22 | 26.64 | 179.68 | 68 | 13.76 | 188.71 | 0.73 | 0.75 | 0.75 | 0.05 | 80.82 | 8.46 | 575.28 | 53.88 | 0.073119 | 0.040833 | 0.007 | 10.29 | System Off | 1 | 0
4332 | 4332 | 2012-06-29 11:59 | 23.74 | 25.93 | 26.88 | 26.21 | 177.66 | 67 | 13.81 | 186.65 | 0.74 | 0.75 | 0.75 | 0.05 | 78.56 | 8.5 | 578 | 53.06 | 0.072873 | 0.040833 | 0.007 | 10.45 | System Off | 1 | 0
4333 | 4333 | 2012-06-29 12:59 | 23.6 | 29.87 | 32.51 | 30.85 | 540.42 | 199 | 14.14 | 542.36 | 0.9 | 0.91 | 0.91 | 0.18 | 309.38 | 7.99 | 543.32 | 156.92 | 0.075714 | 0.040833 | 0.021 | 10.55 | System Off | 1 | 0
4334 | 4334 | 2012-06-29 13:59 | 23.45 | 31.74 | 35.11 | 33.27 | 737.84 | 271 | 14.18 | 731.89 | 0.92 | 0.94 | 0.94 | 0.25 | 486.3 | 7.73 | 525.64 | 213.6 | 0.077227 | 0.040833 | 0.028 | 10.33 | System Off | 1 | 0
4335 | 4335 | 2012-06-29 14:59 | 23.3 | 25.61 | 26.5 | 26.14 | 203.61 | 77 | 13.77 | 212.57 | 0.78 | 0.77 | 0.77 | 0.06 | 122.5 | 8.51 | 578.68 | 61.01 | 0.072846 | 0.040833 | 0.008 | 10.39 | System Off | 1 | 0
4336 | 4336 | 2012-06-29 15:59 | 22.82 | 24.68 | 25.43 | 25.03 | 157.69 | 60 | 13.69 | 166.44 | 0.67 | 0.72 | 0.72 | 0.04 | 90.77 | 8.64 | 587.52 | 47.59 | 0.072198 | 0.040833 | 0.006 | 10 | System Off | 1 | 0
4337 | 4337 | 2012-06-29 16:59 | 22.34 | 23.76 | 24.38 | 23.96 | 116.6 | 44 | 13.8 | 124.67 | 0.67 | 0.64 | 0.64 | 0.03 | 58.11 | 8.76 | 595.68 | 34.85 | 0.071571 | 0.040833 | 0.005 | 11.36 | System Off | 0 | 0
4338 | 4338 | 2012-06-29 17:59 | 21.86 | 23.95 | 24.88 | 24.18 | 167.27 | 63 | 13.83 | 175.99 | 0.79 | 0.73 | 0.73 | 0.05 | 86.93 | 8.74 | 594.32 | 49.88 | 0.071719 | 0.040833 | 0.007 | 11.11 | System Off | 1 | 0
4339 | 4339 | 2012-06-29 18:59 | 20.99 | 21.16 | 21.24 | 21.18 | 11.97 | 5 | 12.47 | 14.25 | 0 | 0 | 0 | 0 | 0 | 9.09 | 618.12 | 4.03 | 0.06996 | 0.040833 | 0.001 | 20 | System Off | 0 | 0
4340 | 4340 | 2012-06-29 19:59 | 20.11 | 20.11 | 20.11 | 20.11 | 0 | 0 | 0 | 0 | 0 | 0 | 0 | 0 | 0 | 9.22 | 626.96 | 0 | 0 | 0 | 0 | 0 | System Off | 0 | 0
4341 | 4341 | 2012-06-29 20:59 | 19.24 | 19.24 | 19.24 | 19.24 | 0 | 0 | 0 | 0 | 0 | 0 | 0 | 0 | 0 | 9.32 | 633.76 | 0 | 0 | 0 | 0 | 0 | System Off | 0 | 0
4342 | 4342 | 2012-06-29 21:59 | 18.88 | 18.88 | 18.88 | 18.88 | 0 | 0 | 0 | 0 | 0 | 0 | 0 | 0 | 0 | 9.37 | 637.16 | 0 | 0 | 0 | 0 | 0 | System Off | 0 | 0
4343 | 4343 | 2012-06-29 22:59 | 18.52 | 18.52 | 18.52 | 18.52 | 0 | 0 | 0 | 0 | 0 | 0 | 0 | 0 | 0 | 9.41 | 639.88 | 0 | 0 | 0 | 0 | 0 | System Off | 0 | 0
4344 | 4344 | 2012-06-29 23:59 | 18.16 | 18.16 | 18.16 | 18.16 | 0 | 0 | 0 | 0 | 0 | 0 | 0 | 0 | 0 | 9.45 | 642.6 | 0 | 0 | 0 | 0 | 0 | System Off | 0 | 0
4345 | 4345 | 2012-06-30 00:59 | 17.24 | 17.24 | 17.24 | 17.24 | 0 | 0 | 0 | 0 | 0 | 0 | 0 | 0 | 0 | 9.57 | 650.76 | 0 | 0 | 0 | 0 | 0 | System Off | 0 | 0
4346 | 4346 | 2012-06-30 01:59 | 16.33 | 16.33 | 16.33 | 16.33 | 0 | 0 | 0 | 0 | 0 | 0 | 0 | 0 | 0 | 9.68 | 658.24 | 0 | 0 | 0 | 0 | 0 | System Off | 0 | 0
4347 | 4347 | 2012-06-30 02:59 | 15.41 | 15.41 | 15.41 | 15.41 | 0 | 0 | 0 | 0 | 0 | 0 | 0 | 0 | 0 | 9.79 | 665.72 | 0 | 0 | 0 | 0 | 0 | System Off | 0 | 0
4348 | 4348 | 2012-06-30 03:59 | 16.41 | 17.26 | 17.64 | 17.34 | 65.79 | 25 | 13.71 | 71.8 | 0.4 | 0.41 | 0.41 | 0.01 | 67.53 | 9.55 | 649.4 | 19.82 | 0.067866 | 0.040833 | 0.003 | 12 | System Off | 1 | 0
4349 | 4349 | 2012-06-30 04:59 | 17.42 | 19.86 | 20.96 | 20.1 | 198.1 | 73 | 14.13 | 206.39 | 0.82 | 0.77 | 0.77 | 0.06 | 333.52 | 9.22 | 626.96 | 57.57 | 0.069449 | 0.040833 | 0.008 | 10.96 | System Off | 1 | 0
4350 | 4350 | 2012-06-30 05:59 | 18.42 | 22.48 | 24.43 | 22.62 | 314.97 | 115 | 14.26 | 322.26 | 0.87 | 0.85 | 0.85 | 0.1 | 381.43 | 8.92 | 606.56 | 90.55 | 0.070909 | 0.040833 | 0.012 | 10.43 | System Off | 1 | 0
4351 | 4351 | 2012-06-30 06:59 | 19.82 | 27.79 | 31.3 | 28.77 | 681.07 | 247 | 14.36 | 677.03 | 0.93 | 0.93 | 0.93 | 0.23 | 576.24 | 8.22 | 558.96 | 194.24 | 0.074569 | 0.040833 | 0.025 | 10.12 | System Off | 1 | 0
4352 | 4352 | 2012-06-30 07:59 | 21.21 | 32.44 | 37.11 | 34.32 | 999.18 | 364 | 14.3 | 980.38 | 0.93 | 0.96 | 0.96 | 0.34 | 675.92 | 7.61 | 517.48 | 286.48 | 0.075338 | 0.040833 | 0.037 | 10.16 | System Off | 1 | 0
4353 | 4353 | 2012-06-30 08:59 | 22.6 | 39.34 | 45.98 | 42.78 | 1527.79 | 565 | 14.08 | 1479.49 | 0.94 | 0.99 | 0.99 | 0.53 | 928.33 | 6.76 | 459.68 | 445.88 | 0.080591 | 0.040833 | 0.057 | 10.09 | System Off | 1 | 0
4354 | 4354 | 2012-06-30 09:59 | 23.22 | 37.04 | 42.54 | 39.88 | 1257.94 | 464 | 14.12 | 1225.36 | 0.93 | 0.98 | 0.98 | 0.43 | 729.8 | 7.04 | 478.72 | 366 | 0.078728 | 0.040833 | 0.047 | 10.13 | System Off | 1 | 0
4355 | 4355 | 2012-06-30 10:59 | 23.84 | 31.34 | 34.31 | 32.91 | 680.24 | 250 | 14.17 | 676.78 | 0.92 | 0.93 | 0.93 | 0.23 | 388.79 | 7.76 | 527.68 | 197.07 | 0.076989 | 0.040833 | 0.026 | 10.4 | System Off | 1 | 0
4356 | 4356 | 2012-06-30 11:59 | 24.46 | 43.13 | 50.47 | 47.11 | 1693.36 | 635 | 13.89 | 1635.17 | 0.93 | 0.99 | 0.99 | 0.59 | 994.04 | 6.34 | 431.12 | 502.35 | 0.083314 | 0.040833 | 0.064 | 10.08 | System Off | 1 | 0
4357 | 4357 | 2012-06-30 12:59 | 24.34 | 30.07 | 32.39 | 31.16 | 506.61 | 187 | 14.11 | 509.78 | 0.9 | 0.91 | 0.91 | 0.17 | 304.77 | 7.95 | 540.6 | 147.52 | 0.07588 | 0.040833 | 0.019 | 10.16 | System Off | 1 | 0
4358 | 4358 | 2012-06-30 13:59 | 24.21 | 34.53 | 38.85 | 36.22 | 899.27 | 332 | 14.11 | 885.93 | 0.93 | 0.96 | 0.96 | 0.31 | 621.95 | 7.42 | 504.56 | 261.92 | 0.076405 | 0.040833 | 0.034 | 10.24 | System Off | 1 | 0
4359 | 4359 | 2012-06-30 14:59 | 24.08 | 28.51 | 30.42 | 29.13 | 371.94 | 138 | 14.04 | 378.86 | 0.86 | 0.87 | 0.87 | 0.12 | 255.21 | 8.18 | 556.24 | 108.97 | 0.074641 | 0.040833 | 0.014 | 10.14 | System Off | 1 | 0
4360 | 4360 | 2012-06-30 15:59 | 23.63 | 28.43 | 30.6 | 28.9 | 388.7 | 144 | 14.06 | 395.19 | 0.9 | 0.88 | 0.88 | 0.13 | 268.44 | 8.2 | 557.6 | 113.68 | 0.074514 | 0.040833 | 0.015 | 10.42 | System Off | 1 | 0
4361 | 4361 | 2012-06-30 16:59 | 23.17 | 24.93 | 25.76 | 25.02 | 132.06 | 50 | 13.76 | 140.52 | 0.59 | 0.67 | 0.67 | 0.03 | 67.92 | 8.64 | 587.52 | 39.62 | 0.072173 | 0.040833 | 0.005 | 10 | System Off | 0 | 0
4362 | 4362 | 2012-06-30 17:59 | 22.72 | 25.23 | 26.47 | 25.26 | 182.38 | 69 | 13.77 | 191.3 | 0.72 | 0.75 | 0.75 | 0.05 | 91.99 | 8.61 | 585.48 | 54.67 | 0.072339 | 0.040833 | 0.007 | 10.14 | System Off | 1 | 0
4363 | 4363 | 2012-06-30 18:59 | 21.39 | 21.95 | 22.22 | 21.95 | 39.67 | 15 | 13.77 | 44.55 | 0 | 0.08 | 0.08 | 0 | 2.19 | 9 | 612 | 11.88 | 0.0704 | 0.040833 | 0.002 | 13.33 | System Off | 0 | 0
4364 | 4364 | 2012-06-30 19:59 | 20.06 | 20.06 | 20.06 | 20.06 | 0 | 0 | 0 | 0 | 0 | 0 | 0 | 0 | 0 | 9.22 | 626.96 | 0 | 0 | 0 | 0 | 0 | System Off | 0 | 0
4365 | 4365 | 2012-06-30 20:59 | 18.74 | 18.74 | 18.74 | 18.74 | 0 | 0 | 0 | 0 | 0 | 0 | 0 | 0 | 0 | 9.38 | 637.84 | 0 | 0 | 0 | 0 | 0 | System Off | 0 | 0
4366 | 4366 | 2012-06-30 21:59 | 18.28 | 18.28 | 18.28 | 18.28 | 0 | 0 | 0 | 0 | 0 | 0 | 0 | 0 | 0 | 9.44 | 641.92 | 0 | 0 | 0 | 0 | 0 | System Off | 0 | 0
4367 | 4367 | 2012-06-30 22:59 | 17.82 | 17.82 | 17.82 | 17.82 | 0 | 0 | 0 | 0 | 0 | 0 | 0 | 0 | 0 | 9.49 | 645.32 | 0 | 0 | 0 | 0 | 0 | System Off | 0 | 0
4368 | 4368 | 2012-06-30 23:59 | 17.36 | 17.36 | 17.36 | 17.36 | 0 | 0 | 0 | 0 | 0 | 0 | 0 | 0 | 0 | 9.55 | 649.4 | 0 | 0 | 0 | 0 | 0 | System Off | 0 | 0
4369 | 4369 | 2012-07-01 00:59 | 16.83 | 16.83 | 16.83 | 16.83 | 0 | 0 | 0 | 0 | 0 | 0 | 0 | 0 | 0 | 9.62 | 654.16 | 0 | 0 | 0 | 0 | 0 | System Off | 0 | 0
4370 | 4370 | 2012-07-01 01:59 | 16.3 | 16.3 | 16.3 | 16.3 | 0 | 0 | 0 | 0 | 0 | 0 | 0 | 0 | 0 | 9.68 | 658.24 | 0 | 0 | 0 | 0 | 0 | System Off | 0 | 0
4371 | 4371 | 2012-07-01 02:59 | 15.77 | 15.77 | 15.77 | 15.77 | 0 | 0 | 0 | 0 | 0 | 0 | 0 | 0 | 0 | 9.75 | 663 | 0 | 0 | 0 | 0 | 0 | System Off | 0 | 0
4372 | 4372 | 2012-07-01 03:59 | 16.12 | 16.83 | 17.16 | 16.9 | 56.4 | 21 | 13.99 | 61.96 | 0.46 | 0.32 | 0.32 | 0.01 | 46.3 | 9.61 | 653.48 | 16.59 | 0.067621 | 0.040833 | 0.002 | 9.52 | System Off | 1 | 0
4373 | 4373 | 2012-07-01 04:59 | 16.47 | 18.47 | 19.35 | 18.71 | 166.88 | 61 | 14.25 | 175 | 0.81 | 0.74 | 0.73 | 0.05 | 269.34 | 9.39 | 638.52 | 48.04 | 0.068665 | 0.040833 | 0.006 | 9.84 | System Off | 1 | 0
4374 | 4374 | 2012-07-01 05:59 | 16.82 | 19.99 | 21.35 | 20.44 | 271.75 | 99 | 14.3 | 279.43 | 0.81 | 0.83 | 0.83 | 0.08 | 322.4 | 9.18 | 624.24 | 77.92 | 0.069671 | 0.040833 | 0.01 | 10.1 | System Off | 1 | 0
4375 | 4375 | 2012-07-01 06:59 | 17.45 | 24.31 | 27.21 | 25.35 | 606.01 | 218 | 14.48 | 604.59 | 0.92 | 0.93 | 0.92 | 0.2 | 509.31 | 8.6 | 584.8 | 171.18 | 0.072576 | 0.040833 | 0.022 | 10.09 | System Off | 1 | 0
4376 | 4376 | 2012-07-01 07:59 | 18.09 | 24.66 | 27.38 | 25.77 | 588.13 | 212 | 14.45 | 587.47 | 0.94 | 0.92 | 0.92 | 0.2 | 387.92 | 8.55 | 581.4 | 166.53 | 0.072812 | 0.040833 | 0.022 | 10.38 | System Off | 1 | 0
4377 | 4377 | 2012-07-01 08:59 | 18.72 | 28.28 | 32.18 | 30.04 | 871.75 | 314 | 14.46 | 858.94 | 0.95 | 0.95 | 0.95 | 0.3 | 521.05 | 8.08 | 549.44 | 246.62 | 0.075387 | 0.040833 | 0.032 | 10.19 | System Off | 1 | 0
4378 | 4378 | 2012-07-01 09:59 | 18.31 | 20.89 | 21.94 | 21.35 | 227.13 | 83 | 14.25 | 235.41 | 0.83 | 0.8 | 0.8 | 0.07 | 114.52 | 9.07 | 616.76 | 65.36 | 0.070156 | 0.040833 | 0.009 | 10.84 | System Off | 1 | 0
4379 | 4379 | 2012-07-01 10:59 | 17.89 | 22.24 | 24.05 | 22.99 | 387.11 | 140 | 14.4 | 392.73 | 0.85 | 0.88 | 0.88 | 0.12 | 212.08 | 8.88 | 603.84 | 110.04 | 0.071146 | 0.040833 | 0.015 | 10.71 | System Off | 1 | 0
4380 | 4380 | 2012-07-01 11:59 | 17.47 | 21.1 | 22.61 | 21.7 | 318.47 | 116 | 14.3 | 325.51 | 0.86 | 0.85 | 0.85 | 0.1 | 170.1 | 9.03 | 614.04 | 91.29 | 0.070398 | 0.040833 | 0.012 | 10.34 | System Off | 1 | 0
4381 | 4381 | 2012-07-01 12:59 | 18.47 | 32.78 | 38.59 | 35.46 | 1312.27 | 475 | 14.39 | 1276.15 | 0.95 | 0.98 | 0.98 | 0.45 | 824.6 | 7.49 | 509.32 | 373.4 | 0.076132 | 0.040833 | 0.048 | 10.11 | System Off | 1 | 0
4382 | 4382 | 2012-07-01 13:59 | 19.47 | 33.48 | 38.94 | 36.57 | 1316.72 | 478 | 14.35 | 1280.44 | 0.94 | 0.98 | 0.98 | 0.45 | 921.62 | 7.38 | 501.84 | 375.96 | 0.076788 | 0.040833 | 0.049 | 10.25 | System Off | 1 | 0
4383 | 4383 | 2012-07-01 14:59 | 20.47 | 31.01 | 34.95 | 33.67 | 1011.7 | 367 | 14.36 | 992.1 | 0.95 | 0.96 | 0.96 | 0.35 | 739.79 | 7.68 | 522.24 | 288.62 | 0.074968 | 0.040833 | 0.038 | 10.35 | System Off | 1 | 0
4384 | 4384 | 2012-07-01 15:59 | 19.72 | 26.65 | 29.29 | 28.3 | 655.49 | 237 | 14.41 | 652.37 | 0.93 | 0.93 | 0.93 | 0.22 | 471.09 | 8.27 | 562.36 | 186.27 | 0.07429 | 0.040833 | 0.024 | 10.13 | System Off | 1 | 0
4385 | 4385 | 2012-07-01 16:59 | 18.97 | 22.86 | 24.37 | 23.75 | 360.41 | 131 | 14.33 | 366.78 | 0.91 | 0.87 | 0.87 | 0.12 | 229.09 | 8.79 | 597.72 | 103.06 | 0.071562 | 0.040833 | 0.014 | 10.69 | System Off | 1 | 0
4386 | 4386 | 2012-07-01 17:59 | 18.23 | 20.07 | 20.78 | 20.47 | 165.53 | 61 | 14.13 | 173.81 | 0.81 | 0.73 | 0.73 | 0.05 | 81.41 | 9.17 | 623.56 | 48.11 | 0.069639 | 0.040833 | 0.006 | 9.84 | System Off | 1 | 0
4387 | 4387 | 2012-07-01 18:59 | 16.62 | 16.75 | 16.8 | 16.77 | 10.13 | 4 | 13.19 | 12.07 | 0 | 0 | 0 | 0 | 0 | 9.62 | 654.16 | 3.19 | 0.06753 | 0.040833 | 0 | 0 | System Off | 0 | 0
4388 | 4388 | 2012-07-01 19:59 | 15.01 | 15.01 | 15.01 | 15.01 | 0 | 0 | 0 | 0 | 0 | 0 | 0 | 0 | 0 | 9.84 | 669.12 | 0 | 0 | 0 | 0 | 0 | System Off | 0 | 0
4389 | 4389 | 2012-07-01 20:59 | 13.4 | 13.4 | 13.4 | 13.4 | 0 | 0 | 0 | 0 | 0 | 0 | 0 | 0 | 0 | 10.04 | 682.72 | 0 | 0 | 0 | 0 | 0 | System Off | 0 | 0
4390 | 4390 | 2012-07-01 21:59 | 13.27 | 13.27 | 13.27 | 13.27 | 0 | 0 | 0 | 0 | 0 | 0 | 0 | 0 | 0 | 10.06 | 684.08 | 0 | 0 | 0 | 0 | 0 | System Off | 0 | 0
4391 | 4391 | 2012-07-01 22:59 | 13.14 | 13.14 | 13.14 | 13.14 | 0 | 0 | 0 | 0 | 0 | 0 | 0 | 0 | 0 | 10.08 | 685.44 | 0 | 0 | 0 | 0 | 0 | System Off | 0 | 0
4392 | 4392 | 2012-07-01 23:59 | 13.01 | 13.01 | 13.01 | 13.01 | 0 | 0 | 0 | 0 | 0 | 0 | 0 | 0 | 0 | 10.09 | 686.12 | 0 | 0 | 0 | 0 | 0 | System Off | 0 | 0
4393 | 4393 | 2012-07-02 00:59 | 12.59 | 12.59 | 12.59 | 12.59 | 0 | 0 | 0 | 0 | 0 | 0 | 0 | 0 | 0 | 10.15 | 690.2 | 0 | 0 | 0 | 0 | 0 | System Off | 0 | 0
4394 | 4394 | 2012-07-02 01:59 | 12.17 | 12.17 | 12.17 | 12.17 | 0 | 0 | 0 | 0 | 0 | 0 | 0 | 0 | 0 | 10.2 | 693.6 | 0 | 0 | 0 | 0 | 0 | System Off | 0 | 0
4395 | 4395 | 2012-07-02 02:59 | 11.75 | 11.75 | 11.75 | 11.75 | 0 | 0 | 0 | 0 | 0 | 0 | 0 | 0 | 0 | 10.25 | 697 | 0 | 0 | 0 | 0 | 0 | System Off | 0 | 0
4396 | 4396 | 2012-07-02 03:59 | 12.78 | 13.29 | 13.54 | 13.3 | 37.27 | 14 | 13.87 | 41.57 | 0 | 0.03 | 0.03 | 0 | 3.07 | 10.06 | 684.08 | 11.08 | 0.065665 | 0.040833 | 0.001 | 7.14 | System Off | 0 | 0
4397 | 4397 | 2012-07-02 04:59 | 13.82 | 15.82 | 16.79 | 15.87 | 154.49 | 56 | 14.37 | 162.27 | 0.71 | 0.72 | 0.72 | 0.04 | 243.86 | 9.73 | 661.64 | 44.03 | 0.067108 | 0.040833 | 0.006 | 10.71 | System Off | 1 | 0
4398 | 4398 | 2012-07-02 05:59 | 14.86 | 20.32 | 23 | 20.42 | 426.98 | 153 | 14.53 | 431.21 | 0.91 | 0.89 | 0.89 | 0.14 | 534.37 | 9.18 | 624.24 | 120.05 | 0.069727 | 0.040833 | 0.016 | 10.46 | System Off | 1 | 0
4399 | 4399 | 2012-07-02 06:59 | 16.23 | 21.82 | 24.57 | 21.91 | 432.44 | 156 | 14.44 | 436.73 | 0.9 | 0.89 | 0.89 | 0.14 | 354.42 | 9 | 612 | 122.56 | 0.070558 | 0.040833 | 0.016 | 10.26 | System Off | 1 | 0
4400 | 4400 | 2012-07-02 07:59 | 17.59 | 21.11 | 22.87 | 21.1 | 262.91 | 96 | 14.26 | 270.85 | 0.83 | 0.82 | 0.82 | 0.08 | 159.6 | 9.1 | 618.8 | 75.59 | 0.070035 | 0.040833 | 0.01 | 10.42 | System Off | 1 | 0
4401 | 4401 | 2012-07-02 08:59 | 18.96 | 33.28 | 40.6 | 32.95 | 1062.48 | 388 | 14.26 | 1040.39 | 0.93 | 0.97 | 0.97 | 0.36 | 639.6 | 7.76 | 527.68 | 305.5 | 0.074559 | 0.040833 | 0.04 | 10.31 | System Off | 1 | 0
4402 | 4402 | 2012-07-02 09:59 | 19.01 | 33.5 | 40.96 | 33.07 | 1067.47 | 390 | 14.26 | 1045.14 | 0.95 | 0.97 | 0.97 | 0.37 | 616.37 | 7.75 | 527 | 307.1 | 0.074631 | 0.040833 | 0.04 | 10.26 | System Off | 1 | 0
4403 | 4403 | 2012-07-02 10:59 | 19.05 | 22.55 | 24.34 | 22.46 | 251.68 | 93 | 14.09 | 259.94 | 0.86 | 0.82 | 0.81 | 0.08 | 130.35 | 8.94 | 607.92 | 73.38 | 0.07079 | 0.040833 | 0.01 | 10.75 | System Off | 1 | 0
4404 | 4404 | 2012-07-02 11:59 | 19.1 | 26.89 | 30.93 | 26.59 | 566.72 | 206 | 14.33 | 567.19 | 0.92 | 0.92 | 0.92 | 0.19 | 319.33 | 8.46 | 575.28 | 162.06 | 0.073264 | 0.040833 | 0.021 | 10.19 | System Off | 1 | 0
4405 | 4405 | 2012-07-02 12:59 | 19.73 | 23.01 | 24.67 | 22.95 | 239.26 | 88 | 14.16 | 247.7 | 0.79 | 0.81 | 0.81 | 0.07 | 131.76 | 8.88 | 603.84 | 69.38 | 0.071061 | 0.040833 | 0.009 | 10.23 | System Off | 1 | 0
4406 | 4406 | 2012-07-02 13:59 | 20.36 | 30.11 | 34.97 | 30.14 | 740.63 | 270 | 14.29 | 734.3 | 0.92 | 0.94 | 0.94 | 0.25 | 507.9 | 8.06 | 548.08 | 212.53 | 0.075391 | 0.040833 | 0.028 | 10.37 | System Off | 1 | 0
4407 | 4407 | 2012-07-02 14:59 | 20.99 | 29.44 | 33.54 | 29.67 | 652.68 | 239 | 14.22 | 650.12 | 0.92 | 0.93 | 0.93 | 0.22 | 468.06 | 8.12 | 552.16 | 188.28 | 0.075079 | 0.040833 | 0.025 | 10.46 | System Off | 1 | 0
4408 | 4408 | 2012-07-02 15:59 | 21.01 | 30.14 | 34.58 | 30.41 | 707 | 259 | 14.22 | 702.18 | 0.93 | 0.94 | 0.94 | 0.24 | 510.19 | 8.04 | 546.72 | 204.05 | 0.075532 | 0.040833 | 0.027 | 10.42 | System Off | 1 | 0
4409 | 4409 | 2012-07-02 16:59 | 21.03 | 25.19 | 27.18 | 25.35 | 318.89 | 118 | 14.08 | 326.49 | 0.85 | 0.85 | 0.85 | 0.1 | 199.8 | 8.6 | 584.8 | 93.13 | 0.072452 | 0.040833 | 0.012 | 10.17 | System Off | 1 | 0
4410 | 4410 | 2012-07-02 17:59 | 21.06 | 23.45 | 24.6 | 23.56 | 181.52 | 68 | 13.9 | 190.24 | 0.73 | 0.75 | 0.75 | 0.05 | 91.45 | 8.81 | 599.08 | 53.79 | 0.071377 | 0.040833 | 0.007 | 10.29 | System Off | 1 | 0
4411 | 4411 | 2012-07-02 18:59 | 20.13 | 20.78 | 21.09 | 20.8 | 45.5 | 18 | 13.17 | 50.69 | 0 | 0.19 | 0.19 | 0 | 5.58 | 9.13 | 620.84 | 14.37 | 0.069768 | 0.040833 | 0.002 | 11.11 | System Off | 0 | 0
4412 | 4412 | 2012-07-02 19:59 | 19.19 | 19.19 | 19.19 | 19.19 | 0 | 0 | 0 | 0 | 0 | 0 | 0 | 0 | 0 | 9.33 | 634.44 | 0 | 0 | 0 | 0 | 0 | System Off | 0 | 0
4413 | 4413 | 2012-07-02 20:59 | 18.26 | 18.26 | 18.26 | 18.26 | 0 | 0 | 0 | 0 | 0 | 0 | 0 | 0 | 0 | 9.44 | 641.92 | 0 | 0 | 0 | 0 | 0 | System Off | 0 | 0
4414 | 4414 | 2012-07-02 21:59 | 17.82 | 17.82 | 17.82 | 17.82 | 0 | 0 | 0 | 0 | 0 | 0 | 0 | 0 | 0 | 9.49 | 645.32 | 0 | 0 | 0 | 0 | 0 | System Off | 0 | 0
4415 | 4415 | 2012-07-02 22:59 | 17.38 | 17.38 | 17.38 | 17.38 | 0 | 0 | 0 | 0 | 0 | 0 | 0 | 0 | 0 | 9.55 | 649.4 | 0 | 0 | 0 | 0 | 0 | System Off | 0 | 0
4416 | 4416 | 2012-07-02 23:59 | 16.94 | 16.94 | 16.94 | 16.94 | 0 | 0 | 0 | 0 | 0 | 0 | 0 | 0 | 0 | 9.6 | 652.8 | 0 | 0 | 0 | 0 | 0 | System Off | 0 | 0
4417 | 4417 | 2012-07-03 00:59 | 15.05 | 15.05 | 15.05 | 15.05 | 0 | 0 | 0 | 0 | 0 | 0 | 0 | 0 | 0 | 9.84 | 669.12 | 0 | 0 | 0 | 0 | 0 | System Off | 0 | 0
4418 | 4418 | 2012-07-03 01:59 | 13.16 | 13.16 | 13.16 | 13.16 | 0 | 0 | 0 | 0 | 0 | 0 | 0 | 0 | 0 | 10.07 | 684.76 | 0 | 0 | 0 | 0 | 0 | System Off | 0 | 0
4419 | 4419 | 2012-07-03 02:59 | 11.28 | 11.28 | 11.28 | 11.28 | 0 | 0 | 0 | 0 | 0 | 0 | 0 | 0 | 0 | 10.31 | 701.08 | 0 | 0 | 0 | 0 | 0 | System Off | 0 | 0
4420 | 4420 | 2012-07-03 03:59 | 12.98 | 13.53 | 13.78 | 13.57 | 41.82 | 16 | 13.61 | 46.42 | 0 | 0.13 | 0.13 | 0 | 13.36 | 10.02 | 681.36 | 12.7 | 0.065816 | 0.040833 | 0.002 | 12.5 | System Off | 0 | 0
4421 | 4421 | 2012-07-03 04:59 | 14.69 | 15.36 | 15.67 | 15.39 | 50.63 | 19 | 13.88 | 55.82 | 0.51 | 0.26 | 0.26 | 0.01 | 30.28 | 9.79 | 665.72 | 15.03 | 0.066801 | 0.040833 | 0.002 | 10.53 | System Off | 1 | 0
4422 | 4422 | 2012-07-03 05:59 | 16.4 | 21.77 | 24.35 | 21.97 | 423.73 | 153 | 14.42 | 428.27 | 0.91 | 0.89 | 0.89 | 0.14 | 529.94 | 9 | 612 | 120.22 | 0.07059 | 0.040833 | 0.016 | 10.46 | System Off | 1 | 0
4423 | 4423 | 2012-07-03 06:59 | 18.08 | 27.13 | 31.54 | 27.38 | 710.65 | 257 | 14.4 | 705.21 | 0.93 | 0.94 | 0.94 | 0.24 | 602.62 | 8.37 | 569.16 | 202 | 0.073784 | 0.040833 | 0.026 | 10.12 | System Off | 1 | 0
4424 | 4424 | 2012-07-03 07:59 | 19.75 | 34.6 | 41.83 | 34.97 | 1156.16 | 423 | 14.24 | 1129.11 | 0.94 | 0.97 | 0.97 | 0.4 | 785.73 | 7.55 | 513.4 | 333.17 | 0.075775 | 0.040833 | 0.043 | 10.17 | System Off | 1 | 0
4425 | 4425 | 2012-07-03 08:59 | 21.43 | 37.82 | 45.96 | 37.92 | 1238.31 | 458 | 14.08 | 1206.94 | 0.94 | 0.98 | 0.98 | 0.43 | 748.8 | 7.24 | 492.32 | 361.44 | 0.07754 | 0.040833 | 0.047 | 10.26 | System Off | 1 | 0
4426 | 4426 | 2012-07-03 09:59 | 22.12 | 48.83 | 62.05 | 49.1 | 1978.35 | 756 | 13.63 | 1902.56 | 0.91 | 1 | 1 | 0.69 | 1157.74 | 6.16 | 418.88 | 600.04 | 0.084627 | 0.040833 | 0.076 | 10.05 | System Off | 1 | 0
4427 | 4427 | 2012-07-03 10:59 | 22.81 | 52.35 | 67.03 | 52.52 | 2155.59 | 834 | 13.46 | 2068.51 | 0.9 | 1 | 1 | 0.75 | 1273.84 | 5.86 | 398.48 | 663.35 | 0.086848 | 0.040833 | 0.084 | 10.07 | System Off | 1 | 0
4428 | 4428 | 2012-07-03 11:59 | 23.5 | 49.23 | 62.08 | 49.25 | 1879.47 | 720 | 13.6 | 1809.88 | 0.9 | 1 | 1 | 0.65 | 1105.1 | 6.15 | 418.2 | 571.71 | 0.084684 | 0.040833 | 0.073 | 10.14 | System Off | 1 | 0
4429 | 4429 | 2012-07-03 12:59 | 23.46 | 46.77 | 58.54 | 46.52 | 1688.79 | 643 | 13.68 | 1631.1 | 0.9 | 0.99 | 0.99 | 0.58 | 1066.75 | 6.4 | 435.2 | 510.03 | 0.082917 | 0.040833 | 0.065 | 10.11 | System Off | 1 | 0
4430 | 4430 | 2012-07-03 13:59 | 23.42 | 41.2 | 50.32 | 40.76 | 1282.57 | 481 | 13.89 | 1249.01 | 0.91 | 0.98 | 0.98 | 0.44 | 897.14 | 6.95 | 472.6 | 380.53 | 0.079253 | 0.040833 | 0.049 | 10.19 | System Off | 1 | 0
4431 | 4431 | 2012-07-03 14:59 | 23.39 | 35 | 41.04 | 34.53 | 828.29 | 307 | 14.05 | 818.55 | 0.91 | 0.95 | 0.95 | 0.28 | 601.04 | 7.59 | 516.12 | 242.37 | 0.075383 | 0.040833 | 0.032 | 10.42 | System Off | 1 | 0
4432 | 4432 | 2012-07-03 15:59 | 23.12 | 31.87 | 36.45 | 31.46 | 619.81 | 229 | 14.1 | 618.98 | 0.91 | 0.93 | 0.93 | 0.21 | 444.01 | 7.92 | 538.56 | 180.69 | 0.076105 | 0.040833 | 0.024 | 10.48 | System Off | 1 | 0
4433 | 4433 | 2012-07-03 16:59 | 22.85 | 26.69 | 28.7 | 26.52 | 266.8 | 100 | 13.9 | 275.43 | 0.8 | 0.82 | 0.82 | 0.08 | 163.05 | 8.47 | 575.96 | 79.1 | 0.073096 | 0.040833 | 0.01 | 10 | System Off | 1 | 0
4434 | 4434 | 2012-07-03 17:59 | 22.59 | 24.64 | 25.72 | 24.55 | 139.11 | 53 | 13.67 | 147.65 | 0.75 | 0.69 | 0.69 | 0.04 | 64.83 | 8.69 | 590.92 | 42.04 | 0.071913 | 0.040833 | 0.006 | 11.32 | System Off | 0 | 0
4435 | 4435 | 2012-07-03 18:59 | 21.7 | 22.21 | 22.47 | 22.18 | 33.42 | 13 | 13.39 | 37.86 | 0 | 0 | 0 | 0 | 0 | 8.97 | 609.96 | 10.35 | 0.070531 | 0.040833 | 0.001 | 7.69 | System Off | 0 | 0
4436 | 4436 | 2012-07-03 19:59 | 20.81 | 20.81 | 20.81 | 20.81 | 0 | 0 | 0 | 0 | 0 | 0 | 0 | 0 | 0 | 9.13 | 620.84 | 0 | 0 | 0 | 0 | 0 | System Off | 0 | 0
4437 | 4437 | 2012-07-03 20:59 | 19.92 | 19.92 | 19.92 | 19.92 | 0 | 0 | 0 | 0 | 0 | 0 | 0 | 0 | 0 | 9.24 | 628.32 | 0 | 0 | 0 | 0 | 0 | System Off | 0 | 0
4438 | 4438 | 2012-07-03 21:59 | 19.19 | 19.19 | 19.19 | 19.19 | 0 | 0 | 0 | 0 | 0 | 0 | 0 | 0 | 0 | 9.33 | 634.44 | 0 | 0 | 0 | 0 | 0 | System Off | 0 | 0
4439 | 4439 | 2012-07-03 22:59 | 18.45 | 18.45 | 18.45 | 18.45 | 0 | 0 | 0 | 0 | 0 | 0 | 0 | 0 | 0 | 9.42 | 640.56 | 0 | 0 | 0 | 0 | 0 | System Off | 0 | 0
4440 | 4440 | 2012-07-03 23:59 | 17.72 | 17.72 | 17.72 | 17.72 | 0 | 0 | 0 | 0 | 0 | 0 | 0 | 0 | 0 | 9.51 | 646.68 | 0 | 0 | 0 | 0 | 0 | System Off | 0 | 0
4441 | 4441 | 2012-07-04 00:59 | 16.89 | 16.89 | 16.89 | 16.89 | 0 | 0 | 0 | 0 | 0 | 0 | 0 | 0 | 0 | 9.61 | 653.48 | 0 | 0 | 0 | 0 | 0 | System Off | 0 | 0
4442 | 4442 | 2012-07-04 01:59 | 16.05 | 16.05 | 16.05 | 16.05 | 0 | 0 | 0 | 0 | 0 | 0 | 0 | 0 | 0 | 9.71 | 660.28 | 0 | 0 | 0 | 0 | 0 | System Off | 0 | 0
4443 | 4443 | 2012-07-04 02:59 | 15.22 | 15.22 | 15.22 | 15.22 | 0 | 0 | 0 | 0 | 0 | 0 | 0 | 0 | 0 | 9.82 | 667.76 | 0 | 0 | 0 | 0 | 0 | System Off | 0 | 0
4444 | 4444 | 2012-07-04 03:59 | 16.4 | 17.2 | 17.58 | 17.25 | 61.2 | 23 | 13.86 | 67.01 | 0.42 | 0.37 | 0.37 | 0.01 | 57.16 | 9.56 | 650.08 | 18.2 | 0.067817 | 0.040833 | 0.002 | 8.7 | System Off | 1 | 0
4445 | 4445 | 2012-07-04 04:59 | 17.59 | 20.26 | 21.5 | 20.45 | 212.04 | 78 | 14.16 | 220.33 | 0.77 | 0.79 | 0.78 | 0.06 | 362.17 | 9.18 | 624.24 | 61.5 | 0.06965 | 0.040833 | 0.008 | 10.26 | System Off | 1 | 0
4446 | 4446 | 2012-07-04 05:59 | 18.78 | 23.98 | 26.43 | 24.28 | 415.28 | 151 | 14.32 | 420.39 | 0.86 | 0.89 | 0.89 | 0.13 | 518.4 | 8.73 | 593.64 | 118.8 | 0.071888 | 0.040833 | 0.016 | 10.6 | System Off | 1 | 0
4447 | 4447 | 2012-07-04 06:59 | 20.36 | 28.87 | 32.85 | 29.42 | 687.24 | 250 | 14.32 | 683.11 | 0.92 | 0.94 | 0.93 | 0.23 | 581.75 | 8.14 | 553.52 | 196.71 | 0.07495 | 0.040833 | 0.026 | 10.4 | System Off | 1 | 0
4448 | 4448 | 2012-07-04 07:59 | 21.94 | 35.13 | 41.16 | 36.25 | 1078.54 | 397 | 14.15 | 1055.85 | 0.93 | 0.97 | 0.97 | 0.37 | 731.45 | 7.41 | 503.88 | 313.04 | 0.076498 | 0.040833 | 0.041 | 10.33 | System Off | 1 | 0
4449 | 4449 | 2012-07-04 08:59 | 23.52 | 41.87 | 50.19 | 43.59 | 1497.03 | 560 | 13.92 | 1450.75 | 0.93 | 0.99 | 0.99 | 0.52 | 909.27 | 6.68 | 454.24 | 442.83 | 0.081061 | 0.040833 | 0.057 | 10.18 | System Off | 1 | 0
4450 | 4450 | 2012-07-04 09:59 | 23.97 | 43.85 | 52.73 | 45.97 | 1634.43 | 615 | 13.84 | 1579.93 | 0.93 | 0.99 | 0.99 | 0.57 | 953.66 | 6.45 | 438.6 | 486.82 | 0.082574 | 0.040833 | 0.062 | 10.08 | System Off | 1 | 0
4451 | 4451 | 2012-07-04 10:59 | 24.41 | 45.35 | 54.56 | 47.88 | 1739.39 | 657 | 13.79 | 1678.44 | 0.91 | 0.99 | 0.99 | 0.6 | 1024.89 | 6.27 | 426.36 | 520.42 | 0.083795 | 0.040833 | 0.066 | 10.05 | System Off | 1 | 0
4452 | 4452 | 2012-07-04 11:59 | 24.86 | 44.43 | 52.88 | 47.11 | 1648.62 | 622 | 13.8 | 1593.22 | 0.92 | 0.99 | 0.99 | 0.57 | 967.33 | 6.34 | 431.12 | 492.59 | 0.083283 | 0.040833 | 0.063 | 10.13 | System Off | 1 | 0
4453 | 4453 | 2012-07-04 12:59 | 24.74 | 37.81 | 43.54 | 39.42 | 1094.49 | 407 | 14.01 | 1071.23 | 0.93 | 0.97 | 0.97 | 0.38 | 684.31 | 7.09 | 482.12 | 321.51 | 0.078385 | 0.040833 | 0.042 | 10.32 | System Off | 1 | 0
4454 | 4454 | 2012-07-04 13:59 | 24.62 | 39.33 | 45.86 | 40.96 | 1219.59 | 454 | 13.99 | 1189.5 | 0.92 | 0.97 | 0.97 | 0.42 | 851.96 | 6.93 | 471.24 | 358.7 | 0.079358 | 0.040833 | 0.046 | 10.13 | System Off | 1 | 0
4455 | 4455 | 2012-07-04 14:59 | 24.5 | 37.6 | 43.48 | 38.94 | 1077.09 | 400 | 14.02 | 1054.76 | 0.92 | 0.97 | 0.97 | 0.37 | 789.22 | 7.14 | 485.52 | 315.9 | 0.078086 | 0.040833 | 0.041 | 10.25 | System Off | 1 | 0
4456 | 4456 | 2012-07-04 15:59 | 24.18 | 32.33 | 36.1 | 32.95 | 651.4 | 241 | 14.08 | 649.35 | 0.91 | 0.93 | 0.93 | 0.22 | 467.99 | 7.76 | 527.68 | 190.2 | 0.076994 | 0.040833 | 0.025 | 10.37 | System Off | 1 | 0
4457 | 4457 | 2012-07-04 16:59 | 23.86 | 28.68 | 31.04 | 28.8 | 362.63 | 135 | 13.99 | 369.8 | 0.88 | 0.87 | 0.87 | 0.12 | 230.65 | 8.21 | 558.28 | 106.66 | 0.074449 | 0.040833 | 0.014 | 10.37 | System Off | 1 | 0
4458 | 4458 | 2012-07-04 17:59 | 23.55 | 25.93 | 27.08 | 26.02 | 176.89 | 67 | 13.75 | 185.87 | 0.74 | 0.75 | 0.74 | 0.05 | 88.54 | 8.53 | 580.04 | 53.1 | 0.072766 | 0.040833 | 0.007 | 10.45 | System Off | 1 | 0
4459 | 4459 | 2012-07-04 18:59 | 22.43 | 23.04 | 23.33 | 23.06 | 43.9 | 17 | 13.45 | 49.12 | 0 | 0.16 | 0.16 | 0 | 4.65 | 8.87 | 603.16 | 13.52 | 0.071028 | 0.040833 | 0.002 | 11.76 | System Off | 0 | 0
4460 | 4460 | 2012-07-04 19:59 | 21.31 | 21.31 | 21.31 | 21.31 | 0 | 0 | 0 | 0 | 0 | 0 | 0 | 0 | 0 | 9.07 | 616.76 | 0 | 0 | 0 | 0 | 0 | System Off | 0 | 0
4461 | 4461 | 2012-07-04 20:59 | 20.19 | 20.19 | 20.19 | 20.19 | 0 | 0 | 0 | 0 | 0 | 0 | 0 | 0 | 0 | 9.21 | 626.28 | 0 | 0 | 0 | 0 | 0 | System Off | 0 | 0
4462 | 4462 | 2012-07-04 21:59 | 19.84 | 19.84 | 19.84 | 19.84 | 0 | 0 | 0 | 0 | 0 | 0 | 0 | 0 | 0 | 9.25 | 629 | 0 | 0 | 0 | 0 | 0 | System Off | 0 | 0
4463 | 4463 | 2012-07-04 22:59 | 19.48 | 19.48 | 19.48 | 19.48 | 0 | 0 | 0 | 0 | 0 | 0 | 0 | 0 | 0 | 9.29 | 631.72 | 0 | 0 | 0 | 0 | 0 | System Off | 0 | 0
4464 | 4464 | 2012-07-04 23:59 | 19.13 | 19.13 | 19.13 | 19.13 | 0 | 0 | 0 | 0 | 0 | 0 | 0 | 0 | 0 | 9.33 | 634.44 | 0 | 0 | 0 | 0 | 0 | System Off | 0 | 0
4465 | 4465 | 2012-07-05 00:59 | 18.5 | 18.5 | 18.5 | 18.5 | 0 | 0 | 0 | 0 | 0 | 0 | 0 | 0 | 0 | 9.41 | 639.88 | 0 | 0 | 0 | 0 | 0 | System Off | 0 | 0
4466 | 4466 | 2012-07-05 01:59 | 17.86 | 17.86 | 17.86 | 17.86 | 0 | 0 | 0 | 0 | 0 | 0 | 0 | 0 | 0 | 9.49 | 645.32 | 0 | 0 | 0 | 0 | 0 | System Off | 0 | 0
4467 | 4467 | 2012-07-05 02:59 | 17.23 | 17.23 | 17.23 | 17.23 | 0 | 0 | 0 | 0 | 0 | 0 | 0 | 0 | 0 | 9.57 | 650.76 | 0 | 0 | 0 | 0 | 0 | System Off | 0 | 0
4468 | 4468 | 2012-07-05 03:59 | 18.19 | 18.45 | 18.57 | 18.45 | 18.62 | 7 | 13.85 | 21.6 | 0 | 0 | 0 | 0 | 0 | 9.42 | 640.56 | 5.54 | 0.068454 | 0.040833 | 0.001 | 14.29 | System Off | 0 | 0
4469 | 4469 | 2012-07-05 04:59 | 19.15 | 20.87 | 21.67 | 21 | 132.35 | 50 | 13.79 | 140.41 | 0.6 | 0.67 | 0.67 | 0.03 | 198.35 | 9.11 | 619.48 | 39.61 | 0.069917 | 0.040833 | 0.005 | 10 | System Off | 1 | 0
4470 | 4470 | 2012-07-05 05:59 | 20.11 | 23.87 | 25.77 | 23.81 | 274.95 | 101 | 14.18 | 283.09 | 0.78 | 0.83 | 0.83 | 0.08 | 326.76 | 8.78 | 597.04 | 79.61 | 0.071557 | 0.040833 | 0.011 | 10.89 | System Off | 1 | 0
4471 | 4471 | 2012-07-05 06:59 | 21.36 | 29.76 | 33.75 | 30.18 | 662.95 | 243 | 14.21 | 660.02 | 0.9 | 0.93 | 0.93 | 0.22 | 560.09 | 8.06 | 548.08 | 191.46 | 0.075383 | 0.040833 | 0.025 | 10.29 | System Off | 1 | 0
4472 | 4472 | 2012-07-05 07:59 | 22.62 | 36.8 | 43.44 | 37.69 | 1129.34 | 418 | 14.07 | 1104.03 | 0.93 | 0.97 | 0.97 | 0.39 | 766.98 | 7.26 | 493.68 | 329.92 | 0.077366 | 0.040833 | 0.043 | 10.29 | System Off | 1 | 0
4473 | 4473 | 2012-07-05 08:59 | 23.87 | 44.19 | 53.74 | 45.41 | 1594.72 | 601 | 13.82 | 1542.67 | 0.91 | 0.99 | 0.99 | 0.55 | 969.8 | 6.5 | 442 | 475.87 | 0.082204 | 0.040833 | 0.061 | 10.15 | System Off | 1 | 0
4474 | 4474 | 2012-07-05 09:59 | 23.81 | 39.23 | 46.6 | 39.92 | 1200.64 | 447 | 13.99 | 1171.61 | 0.92 | 0.97 | 0.97 | 0.41 | 695.69 | 7.04 | 478.72 | 353.18 | 0.07872 | 0.040833 | 0.046 | 10.29 | System Off | 1 | 0
4475 | 4475 | 2012-07-05 10:59 | 23.74 | 51.17 | 64.27 | 52.38 | 2087.04 | 804 | 13.52 | 2004.32 | 0.91 | 1 | 1 | 0.73 | 1232.88 | 5.87 | 399.16 | 639.02 | 0.086743 | 0.040833 | 0.081 | 10.07 | System Off | 1 | 0
4476 | 4476 | 2012-07-05 11:59 | 23.68 | 34.14 | 39.2 | 34.49 | 805.71 | 298 | 14.08 | 796.94 | 0.9 | 0.95 | 0.95 | 0.27 | 462.81 | 7.6 | 516.8 | 235.18 | 0.075351 | 0.040833 | 0.031 | 10.4 | System Off | 1 | 0
4477 | 4477 | 2012-07-05 12:59 | 23.41 | 42.61 | 51.88 | 43.27 | 1473.11 | 553 | 13.87 | 1428.33 | 0.92 | 0.99 | 0.98 | 0.51 | 928.1 | 6.71 | 456.28 | 437.57 | 0.080847 | 0.040833 | 0.056 | 10.13 | System Off | 1 | 0
4478 | 4478 | 2012-07-05 13:59 | 23.14 | 37.06 | 43.79 | 37.51 | 1074.17 | 398 | 14.06 | 1051.94 | 0.93 | 0.97 | 0.97 | 0.37 | 747.59 | 7.28 | 495.04 | 314.19 | 0.077235 | 0.040833 | 0.041 | 10.3 | System Off | 1 | 0
4479 | 4479 | 2012-07-05 14:59 | 22.88 | 28.15 | 30.7 | 28.33 | 403.41 | 149 | 14.1 | 409.46 | 0.87 | 0.88 | 0.88 | 0.13 | 279.08 | 8.27 | 562.36 | 117.56 | 0.074191 | 0.040833 | 0.015 | 10.07 | System Off | 1 | 0
4480 | 4480 | 2012-07-05 15:59 | 22.89 | 31.14 | 35.13 | 31.4 | 634.31 | 234 | 14.12 | 632.76 | 0.9 | 0.93 | 0.93 | 0.21 | 455.01 | 7.93 | 539.24 | 184.58 | 0.07608 | 0.040833 | 0.024 | 10.26 | System Off | 1 | 0
4481 | 4481 | 2012-07-05 16:59 | 22.9 | 26.25 | 27.86 | 26.39 | 252.72 | 95 | 13.86 | 261.46 | 0.84 | 0.81 | 0.81 | 0.08 | 153.11 | 8.48 | 576.64 | 75.19 | 0.073015 | 0.040833 | 0.01 | 10.53 | System Off | 1 | 0
4482 | 4482 | 2012-07-05 17:59 | 22.91 | 23.71 | 24.1 | 23.73 | 57.48 | 22 | 13.61 | 63.53 | 0.44 | 0.33 | 0.33 | 0.01 | 13.55 | 8.79 | 597.72 | 17.47 | 0.071408 | 0.040833 | 0.002 | 9.09 | System Off | 0 | 0
4483 | 4483 | 2012-07-05 18:59 | 21.66 | 22.18 | 22.43 | 22.22 | 37.41 | 15 | 12.99 | 42.14 | 0 | 0.03 | 0.03 | 0 | 0.87 | 8.97 | 609.96 | 12 | 0.070555 | 0.040833 | 0.002 | 13.33 | System Off | 0 | 0
4484 | 4484 | 2012-07-05 19:59 | 20.41 | 20.41 | 20.41 | 20.41 | 0 | 0 | 0 | 0 | 0 | 0 | 0 | 0 | 0 | 9.18 | 624.24 | 0 | 0 | 0 | 0 | 0 | System Off | 0 | 0
4485 | 4485 | 2012-07-05 20:59 | 19.16 | 19.16 | 19.16 | 19.16 | 0 | 0 | 0 | 0 | 0 | 0 | 0 | 0 | 0 | 9.33 | 634.44 | 0 | 0 | 0 | 0 | 0 | System Off | 0 | 0
4486 | 4486 | 2012-07-05 21:59 | 19.04 | 19.04 | 19.04 | 19.04 | 0 | 0 | 0 | 0 | 0 | 0 | 0 | 0 | 0 | 9.35 | 635.8 | 0 | 0 | 0 | 0 | 0 | System Off | 0 | 0
4487 | 4487 | 2012-07-05 22:59 | 18.93 | 18.93 | 18.93 | 18.93 | 0 | 0 | 0 | 0 | 0 | 0 | 0 | 0 | 0 | 9.36 | 636.48 | 0 | 0 | 0 | 0 | 0 | System Off | 0 | 0
4488 | 4488 | 2012-07-05 23:59 | 18.81 | 18.81 | 18.81 | 18.81 | 0 | 0 | 0 | 0 | 0 | 0 | 0 | 0 | 0 | 9.37 | 637.16 | 0 | 0 | 0 | 0 | 0 | System Off | 0 | 0
4489 | 4489 | 2012-07-06 00:59 | 18.43 | 18.43 | 18.43 | 18.43 | 0 | 0 | 0 | 0 | 0 | 0 | 0 | 0 | 0 | 9.42 | 640.56 | 0 | 0 | 0 | 0 | 0 | System Off | 0 | 0
4490 | 4490 | 2012-07-06 01:59 | 18.05 | 18.05 | 18.05 | 18.05 | 0 | 0 | 0 | 0 | 0 | 0 | 0 | 0 | 0 | 9.47 | 643.96 | 0 | 0 | 0 | 0 | 0 | System Off | 0 | 0
4491 | 4491 | 2012-07-06 02:59 | 17.67 | 17.67 | 17.67 | 17.67 | 0 | 0 | 0 | 0 | 0 | 0 | 0 | 0 | 0 | 9.51 | 646.68 | 0 | 0 | 0 | 0 | 0 | System Off | 0 | 0
4492 | 4492 | 2012-07-06 03:59 | 17.55 | 17.66 | 17.71 | 17.66 | 7.97 | 3 | 13.84 | 9.63 | 0 | 0 | 0 | 0 | 0 | 9.51 | 646.68 | 2.37 | 0.068016 | 0.040833 | 0 | 0 | System Off | 0 | 0
4493 | 4493 | 2012-07-06 04:59 | 17.43 | 19.69 | 20.65 | 20.03 | 194.77 | 71 | 14.29 | 203.05 | 0.83 | 0.77 | 0.77 | 0.06 | 326.67 | 9.23 | 627.64 | 55.89 | 0.069408 | 0.040833 | 0.007 | 9.86 | System Off | 1 | 0
4494 | 4494 | 2012-07-06 05:59 | 17.31 | 18.97 | 19.64 | 19.3 | 145.24 | 54 | 14.01 | 153.27 | 0.74 | 0.7 | 0.7 | 0.04 | 149.51 | 9.31 | 633.08 | 42.66 | 0.068981 | 0.040833 | 0.006 | 11.11 | System Off | 1 | 0
4495 | 4495 | 2012-07-06 06:59 | 17.68 | 23.83 | 26.3 | 25.03 | 566.07 | 203 | 14.52 | 566.12 | 0.93 | 0.92 | 0.92 | 0.19 | 473.68 | 8.64 | 587.52 | 159.31 | 0.07238 | 0.040833 | 0.021 | 10.34 | System Off | 1 | 0
4496 | 4496 | 2012-07-06 07:59 | 18.06 | 26.87 | 30.35 | 28.73 | 825.6 | 296 | 14.53 | 814.81 | 0.94 | 0.95 | 0.95 | 0.28 | 554.38 | 8.22 | 558.96 | 232.28 | 0.074608 | 0.040833 | 0.03 | 10.14 | System Off | 1 | 0
4497 | 4497 | 2012-07-06 08:59 | 18.43 | 23.32 | 25.21 | 24.42 | 458.1 | 165 | 14.46 | 461.83 | 0.9 | 0.9 | 0.9 | 0.15 | 263.48 | 8.71 | 592.28 | 129.59 | 0.071988 | 0.040833 | 0.017 | 10.3 | System Off | 1 | 0
4498 | 4498 | 2012-07-06 09:59 | 19.03 | 22.75 | 24.2 | 23.55 | 340.31 | 124 | 14.29 | 347.12 | 0.88 | 0.86 | 0.86 | 0.11 | 182.25 | 8.81 | 599.08 | 97.6 | 0.071445 | 0.040833 | 0.013 | 10.48 | System Off | 1 | 0
4499 | 4499 | 2012-07-06 10:59 | 19.63 | 23.64 | 25.25 | 24.44 | 363.06 | 132 | 14.33 | 369.48 | 0.9 | 0.87 | 0.87 | 0.12 | 197.57 | 8.71 | 592.28 | 103.85 | 0.071956 | 0.040833 | 0.014 | 10.61 | System Off | 1 | 0
4500 | 4500 | 2012-07-06 11:59 | 20.23 | 34.29 | 40.05 | 36.82 | 1270.79 | 463 | 14.3 | 1237.25 | 0.95 | 0.98 | 0.98 | 0.44 | 741.47 | 7.35 | 499.8 | 364.4 | 0.076915 | 0.040833 | 0.047 | 10.15 | System Off | 1 | 0
4501 | 4501 | 2012-07-06 12:59 | 20.93 | 37.6 | 44.55 | 40.37 | 1479.61 | 544 | 14.17 | 1434.04 | 0.94 | 0.99 | 0.99 | 0.51 | 932.28 | 6.99 | 475.32 | 428.86 | 0.079114 | 0.040833 | 0.055 | 10.11 | System Off | 1 | 0
4502 | 4502 | 2012-07-06 13:59 | 21.62 | 35.47 | 41.35 | 37.57 | 1209.71 | 444 | 14.19 | 1179.81 | 0.95 | 0.97 | 0.97 | 0.42 | 844.87 | 7.28 | 495.04 | 349.91 | 0.077332 | 0.040833 | 0.045 | 10.14 | System Off | 1 | 0
4503 | 4503 | 2012-07-06 14:59 | 22.32 | 33.1 | 37.77 | 34.56 | 924.94 | 339 | 14.21 | 910.09 | 0.94 | 0.96 | 0.96 | 0.32 | 674.17 | 7.59 | 516.12 | 267.1 | 0.075447 | 0.040833 | 0.035 | 10.32 | System Off | 1 | 0
4504 | 4504 | 2012-07-06 15:59 | 21.99 | 30.13 | 33.71 | 31.1 | 685.77 | 251 | 14.23 | 681.89 | 0.91 | 0.94 | 0.93 | 0.23 | 494.08 | 7.96 | 541.28 | 197.71 | 0.075924 | 0.040833 | 0.026 | 10.36 | System Off | 1 | 0
4505 | 4505 | 2012-07-06 16:59 | 21.67 | 26.42 | 28.59 | 26.82 | 383.52 | 141 | 14.17 | 389.85 | 0.85 | 0.88 | 0.88 | 0.12 | 245.39 | 8.43 | 573.24 | 111.16 | 0.073318 | 0.040833 | 0.015 | 10.64 | System Off | 1 | 0
4506 | 4506 | 2012-07-06 17:59 | 21.35 | 23.23 | 24.08 | 23.41 | 149.29 | 56 | 13.88 | 157.79 | 0.71 | 0.71 | 0.71 | 0.04 | 71.21 | 8.83 | 600.44 | 44.3 | 0.071277 | 0.040833 | 0.006 | 10.71 | System Off | 0 | 0
4507 | 4507 | 2012-07-06 18:59 | 19.9 | 20.45 | 20.69 | 20.5 | 41.18 | 16 | 13.4 | 46.07 | 0 | 0.11 | 0.11 | 0 | 3.07 | 9.17 | 623.56 | 12.74 | 0.069595 | 0.040833 | 0.002 | 12.5 | System Off | 0 | 0
4508 | 4508 | 2012-07-06 19:59 | 18.45 | 18.45 | 18.45 | 18.45 | 0 | 0 | 0 | 0 | 0 | 0 | 0 | 0 | 0 | 9.42 | 640.56 | 0 | 0 | 0 | 0 | 0 | System Off | 0 | 0
4509 | 4509 | 2012-07-06 20:59 | 17 | 17 | 17 | 17 | 0 | 0 | 0 | 0 | 0 | 0 | 0 | 0 | 0 | 9.59 | 652.12 | 0 | 0 | 0 | 0 | 0 | System Off | 0 | 0
4510 | 4510 | 2012-07-06 21:59 | 16.56 | 16.56 | 16.56 | 16.56 | 0 | 0 | 0 | 0 | 0 | 0 | 0 | 0 | 0 | 9.65 | 656.2 | 0 | 0 | 0 | 0 | 0 | System Off | 0 | 0
4511 | 4511 | 2012-07-06 22:59 | 16.12 | 16.12 | 16.12 | 16.12 | 0 | 0 | 0 | 0 | 0 | 0 | 0 | 0 | 0 | 9.7 | 659.6 | 0 | 0 | 0 | 0 | 0 | System Off | 0 | 0
4512 | 4512 | 2012-07-06 23:59 | 15.68 | 15.68 | 15.68 | 15.68 | 0 | 0 | 0 | 0 | 0 | 0 | 0 | 0 | 0 | 9.76 | 663.68 | 0 | 0 | 0 | 0 | 0 | System Off | 0 | 0
4513 | 4513 | 2012-07-07 00:59 | 15.22 | 15.22 | 15.22 | 15.22 | 0 | 0 | 0 | 0 | 0 | 0 | 0 | 0 | 0 | 9.82 | 667.76 | 0 | 0 | 0 | 0 | 0 | System Off | 0 | 0
4514 | 4514 | 2012-07-07 01:59 | 14.76 | 14.76 | 14.76 | 14.76 | 0 | 0 | 0 | 0 | 0 | 0 | 0 | 0 | 0 | 9.87 | 671.16 | 0 | 0 | 0 | 0 | 0 | System Off | 0 | 0
4515 | 4515 | 2012-07-07 02:59 | 14.31 | 14.31 | 14.31 | 14.31 | 0 | 0 | 0 | 0 | 0 | 0 | 0 | 0 | 0 | 9.93 | 675.24 | 0 | 0 | 0 | 0 | 0 | System Off | 0 | 0
4516 | 4516 | 2012-07-07 03:59 | 15.34 | 16.1 | 16.45 | 16.16 | 57.51 | 22 | 13.62 | 63.08 | 0.45 | 0.34 | 0.34 | 0.01 | 48.82 | 9.7 | 659.6 | 17.46 | 0.067219 | 0.040833 | 0.002 | 9.09 | System Off | 1 | 0
4517 | 4517 | 2012-07-07 04:59 | 16.38 | 17.15 | 17.51 | 17.2 | 57.07 | 22 | 13.51 | 62.69 | 0.45 | 0.33 | 0.33 | 0.01 | 43.53 | 9.57 | 650.76 | 17.49 | 0.067787 | 0.040833 | 0.002 | 9.09 | System Off | 1 | 0
4518 | 4518 | 2012-07-07 05:59 | 17.42 | 22.32 | 24.68 | 22.49 | 382.51 | 139 | 14.33 | 388.25 | 0.86 | 0.88 | 0.88 | 0.12 | 473.66 | 8.93 | 607.24 | 109.35 | 0.070864 | 0.040833 | 0.014 | 10.07 | System Off | 1 | 0
4519 | 4519 | 2012-07-07 06:59 | 18.49 | 21.81 | 23.36 | 22.04 | 264.5 | 97 | 14.2 | 272.51 | 0.82 | 0.82 | 0.82 | 0.08 | 204.4 | 8.99 | 611.32 | 76.43 | 0.07056 | 0.040833 | 0.01 | 10.31 | System Off | 1 | 0
4520 | 4520 | 2012-07-07 07:59 | 19.57 | 28.36 | 32.35 | 29.16 | 729.78 | 265 | 14.34 | 723.69 | 0.94 | 0.94 | 0.94 | 0.25 | 487.24 | 8.17 | 555.56 | 208.44 | 0.07482 | 0.040833 | 0.027 | 10.19 | System Off | 1 | 0
4521 | 4521 | 2012-07-07 08:59 | 20.64 | 39.81 | 48.18 | 42.23 | 1633.61 | 605 | 14.06 | 1578.99 | 0.94 | 0.99 | 0.99 | 0.57 | 993.89 | 6.81 | 463.08 | 477.57 | 0.080294 | 0.040833 | 0.061 | 10.08 | System Off | 1 | 0
4522 | 4522 | 2012-07-07 09:59 | 21.09 | 25.36 | 27.28 | 25.77 | 348.38 | 128 | 14.18 | 355.4 | 0.85 | 0.86 | 0.86 | 0.11 | 187.07 | 8.55 | 581.4 | 100.9 | 0.072702 | 0.040833 | 0.013 | 10.16 | System Off | 1 | 0
4523 | 4523 | 2012-07-07 10:59 | 21.53 | 49.21 | 62.06 | 51.21 | 2190.85 | 836 | 13.65 | 2101.6 | 0.91 | 1 | 1 | 0.76 | 1294.91 | 5.97 | 405.96 | 663.37 | 0.086045 | 0.040833 | 0.084 | 10.05 | System Off | 1 | 0
4524 | 4524 | 2012-07-07 11:59 | 21.97 | 37.65 | 45.19 | 38.27 | 1225.46 | 453 | 14.09 | 1194.81 | 0.93 | 0.98 | 0.97 | 0.42 | 714.34 | 7.2 | 489.6 | 357.46 | 0.077748 | 0.040833 | 0.046 | 10.15 | System Off | 1 | 0
4525 | 4525 | 2012-07-07 12:59 | 21.89 | 33.04 | 38.33 | 33.61 | 881.89 | 324 | 14.18 | 869.22 | 0.93 | 0.95 | 0.95 | 0.3 | 547.19 | 7.69 | 522.92 | 255.39 | 0.074874 | 0.040833 | 0.033 | 10.19 | System Off | 1 | 0
4526 | 4526 | 2012-07-07 13:59 | 21.81 | 38.75 | 46.67 | 39.83 | 1355.64 | 502 | 14.06 | 1317.53 | 0.93 | 0.98 | 0.98 | 0.47 | 949.53 | 7.05 | 479.4 | 396.25 | 0.078732 | 0.040833 | 0.051 | 10.16 | System Off | 1 | 0
4527 | 4527 | 2012-07-07 14:59 | 21.73 | 34.93 | 41.04 | 35.93 | 1073.21 | 394 | 14.19 | 1050.78 | 0.94 | 0.97 | 0.97 | 0.37 | 786.29 | 7.45 | 506.6 | 310.52 | 0.076305 | 0.040833 | 0.04 | 10.15 | System Off | 1 | 0
4528 | 4528 | 2012-07-07 15:59 | 21.51 | 30.3 | 34.46 | 30.76 | 695.92 | 255 | 14.21 | 691.61 | 0.9 | 0.94 | 0.94 | 0.23 | 501.78 | 8 | 544 | 200.9 | 0.075734 | 0.040833 | 0.026 | 10.2 | System Off | 1 | 0
4529 | 4529 | 2012-07-07 16:59 | 21.29 | 25.93 | 28.25 | 25.94 | 344.85 | 127 | 14.14 | 352.04 | 0.86 | 0.86 | 0.86 | 0.11 | 218.11 | 8.54 | 580.72 | 100.15 | 0.072795 | 0.040833 | 0.013 | 10.24 | System Off | 1 | 0
4530 | 4530 | 2012-07-07 17:59 | 21.07 | 22.87 | 23.76 | 22.91 | 132.59 | 50 | 13.81 | 140.86 | 0.59 | 0.67 | 0.67 | 0.03 | 60.73 | 8.88 | 603.84 | 39.59 | 0.070989 | 0.040833 | 0.005 | 10 | System Off | 0 | 0
4531 | 4531 | 2012-07-07 18:59 | 19.88 | 20.42 | 20.67 | 20.44 | 38.55 | 15 | 13.39 | 43.27 | 0 | 0.06 | 0.06 | 0 | 1.54 | 9.18 | 624.24 | 11.94 | 0.069562 | 0.040833 | 0.002 | 13.33 | System Off | 0 | 0
4532 | 4532 | 2012-07-07 19:59 | 18.69 | 18.69 | 18.69 | 18.69 | 0 | 0 | 0 | 0 | 0 | 0 | 0 | 0 | 0 | 9.39 | 638.52 | 0 | 0 | 0 | 0 | 0 | System Off | 0 | 0
4533 | 4533 | 2012-07-07 20:59 | 17.5 | 17.5 | 17.5 | 17.5 | 0 | 0 | 0 | 0 | 0 | 0 | 0 | 0 | 0 | 9.53 | 648.04 | 0 | 0 | 0 | 0 | 0 | System Off | 0 | 0
4534 | 4534 | 2012-07-07 21:59 | 17.53 | 17.53 | 17.53 | 17.53 | 0 | 0 | 0 | 0 | 0 | 0 | 0 | 0 | 0 | 9.53 | 648.04 | 0 | 0 | 0 | 0 | 0 | System Off | 0 | 0
4535 | 4535 | 2012-07-07 22:59 | 17.57 | 17.57 | 17.57 | 17.57 | 0 | 0 | 0 | 0 | 0 | 0 | 0 | 0 | 0 | 9.52 | 647.36 | 0 | 0 | 0 | 0 | 0 | System Off | 0 | 0
4536 | 4536 | 2012-07-07 23:59 | 17.6 | 17.6 | 17.6 | 17.6 | 0 | 0 | 0 | 0 | 0 | 0 | 0 | 0 | 0 | 9.52 | 647.36 | 0 | 0 | 0 | 0 | 0 | System Off | 0 | 0
4537 | 4537 | 2012-07-08 00:59 | 17.65 | 17.65 | 17.65 | 17.65 | 0 | 0 | 0 | 0 | 0 | 0 | 0 | 0 | 0 | 9.51 | 646.68 | 0 | 0 | 0 | 0 | 0 | System Off | 0 | 0
4538 | 4538 | 2012-07-08 01:59 | 17.69 | 17.69 | 17.69 | 17.69 | 0 | 0 | 0 | 0 | 0 | 0 | 0 | 0 | 0 | 9.51 | 646.68 | 0 | 0 | 0 | 0 | 0 | System Off | 0 | 0
4539 | 4539 | 2012-07-08 02:59 | 17.74 | 17.74 | 17.74 | 17.74 | 0 | 0 | 0 | 0 | 0 | 0 | 0 | 0 | 0 | 9.5 | 646 | 0 | 0 | 0 | 0 | 0 | System Off | 0 | 0
4540 | 4540 | 2012-07-08 03:59 | 17.78 | 17.88 | 17.93 | 17.89 | 7.96 | 3 | 13.82 | 9.62 | 0 | 0 | 0 | 0 | 0 | 9.49 | 645.32 | 2.38 | 0.068142 | 0.040833 | 0 | 0 | System Off | 0 | 0
4541 | 4541 | 2012-07-08 04:59 | 17.83 | 18.24 | 18.42 | 18.31 | 34.12 | 13 | 13.67 | 38.42 | 0 | 0 | 0 | 0 | 0 | 9.43 | 641.24 | 10.31 | 0.068386 | 0.040833 | 0.001 | 7.69 | System Off | 0 | 0
4542 | 4542 | 2012-07-08 05:59 | 17.88 | 18.64 | 18.95 | 18.81 | 65.82 | 25 | 13.71 | 71.93 | 0.39 | 0.41 | 0.41 | 0.01 | 40.91 | 9.37 | 637.16 | 19.82 | 0.068673 | 0.040833 | 0.003 | 12 | System Off | 0 | 0
4543 | 4543 | 2012-07-08 06:59 | 17.67 | 18.84 | 19.3 | 19.11 | 105.23 | 39 | 14.05 | 112.61 | 0.5 | 0.6 | 0.6 | 0.02 | 62.01 | 9.34 | 635.12 | 30.79 | 0.068856 | 0.040833 | 0.004 | 10.26 | System Off | 0 | 0
4544 | 4544 | 2012-07-08 07:59 | 17.46 | 19.06 | 19.65 | 19.48 | 147.56 | 55 | 13.97 | 155.61 | 0.73 | 0.7 | 0.7 | 0.04 | 78.52 | 9.29 | 631.72 | 43.46 | 0.069086 | 0.040833 | 0.006 | 10.91 | System Off | 1 | 0
4545 | 4545 | 2012-07-08 08:59 | 17.25 | 19.68 | 20.56 | 20.36 | 233.17 | 85 | 14.29 | 241.24 | 0.82 | 0.8 | 0.8 | 0.07 | 123.18 | 9.19 | 624.92 | 66.91 | 0.069609 | 0.040833 | 0.009 | 10.59 | System Off | 1 | 0
4546 | 4546 | 2012-07-08 09:59 | 17.45 | 25.08 | 27.76 | 27.36 | 770.57 | 275 | 14.59 | 762.13 | 0.94 | 0.95 | 0.95 | 0.26 | 439.33 | 8.37 | 569.16 | 215.62 | 0.073798 | 0.040833 | 0.028 | 10.18 | System Off | 1 | 0
4547 | 4547 | 2012-07-08 10:59 | 17.64 | 19.48 | 20.09 | 20.1 | 182.96 | 67 | 14.22 | 191.23 | 0.74 | 0.76 | 0.76 | 0.05 | 88.85 | 9.22 | 626.96 | 52.78 | 0.06944 | 0.040833 | 0.007 | 10.45 | System Off | 1 | 0
4548 | 4548 | 2012-07-08 11:59 | 17.84 | 29.92 | 33.82 | 34.18 | 1277.47 | 458 | 14.53 | 1243.05 | 0.96 | 0.98 | 0.98 | 0.44 | 745.47 | 7.63 | 518.84 | 359.41 | 0.075383 | 0.040833 | 0.046 | 10.04 | System Off | 1 | 0
4549 | 4549 | 2012-07-08 12:59 | 18.68 | 22.99 | 24.36 | 24.57 | 449 | 162 | 14.44 | 452.96 | 0.92 | 0.9 | 0.89 | 0.15 | 267.51 | 8.69 | 590.92 | 127.27 | 0.072065 | 0.040833 | 0.017 | 10.49 | System Off | 1 | 0
4550 | 4550 | 2012-07-08 13:59 | 19.52 | 35.1 | 39.99 | 40.88 | 1658.06 | 602 | 14.35 | 1601.65 | 0.95 | 0.99 | 0.99 | 0.57 | 1166.15 | 6.94 | 471.92 | 473.5 | 0.079509 | 0.040833 | 0.061 | 10.13 | System Off | 1 | 0
4551 | 4551 | 2012-07-08 14:59 | 20.36 | 28.91 | 31.59 | 32.09 | 902.42 | 326 | 14.42 | 888.13 | 0.95 | 0.96 | 0.96 | 0.31 | 657.14 | 7.85 | 533.8 | 256.18 | 0.07661 | 0.040833 | 0.033 | 10.12 | System Off | 1 | 0
4552 | 4552 | 2012-07-08 15:59 | 19.68 | 24.62 | 26.21 | 26.4 | 510.58 | 185 | 14.37 | 512.78 | 0.92 | 0.91 | 0.91 | 0.17 | 361.05 | 8.48 | 576.64 | 145.46 | 0.073136 | 0.040833 | 0.019 | 10.27 | System Off | 1 | 0
4553 | 4553 | 2012-07-08 16:59 | 19.01 | 23 | 24.35 | 24.29 | 398.59 | 145 | 14.32 | 404.01 | 0.9 | 0.88 | 0.88 | 0.13 | 256.01 | 8.72 | 592.96 | 114.09 | 0.071889 | 0.040833 | 0.015 | 10.34 | System Off | 1 | 0
4554 | 4554 | 2012-07-08 17:59 | 18.34 | 20.05 | 20.63 | 20.62 | 167.75 | 62 | 14.09 | 176.05 | 0.8 | 0.74 | 0.74 | 0.05 | 82.81 | 9.16 | 622.88 | 48.92 | 0.069723 | 0.040833 | 0.006 | 9.68 | System Off | 1 | 0
4555 | 4555 | 2012-07-08 18:59 | 17.7 | 17.79 | 17.83 | 17.81 | 7.96 | 3 | 13.82 | 9.62 | 0 | 0 | 0 | 0 | 0 | 9.49 | 645.32 | 2.38 | 0.068098 | 0.040833 | 0 | 0 | System Off | 0 | 0
4556 | 4556 | 2012-07-08 19:59 | 17.07 | 17.07 | 17.07 | 17.07 | 0 | 0 | 0 | 0 | 0 | 0 | 0 | 0 | 0 | 9.59 | 652.12 | 0 | 0 | 0 | 0 | 0 | System Off | 0 | 0
4557 | 4557 | 2012-07-08 20:59 | 16.43 | 16.43 | 16.43 | 16.43 | 0 | 0 | 0 | 0 | 0 | 0 | 0 | 0 | 0 | 9.66 | 656.88 | 0 | 0 | 0 | 0 | 0 | System Off | 0 | 0
4558 | 4558 | 2012-07-08 21:59 | 16.28 | 16.28 | 16.28 | 16.28 | 0 | 0 | 0 | 0 | 0 | 0 | 0 | 0 | 0 | 9.68 | 658.24 | 0 | 0 | 0 | 0 | 0 | System Off | 0 | 0
4559 | 4559 | 2012-07-08 22:59 | 16.13 | 16.13 | 16.13 | 16.13 | 0 | 0 | 0 | 0 | 0 | 0 | 0 | 0 | 0 | 9.7 | 659.6 | 0 | 0 | 0 | 0 | 0 | System Off | 0 | 0
4560 | 4560 | 2012-07-08 23:59 | 15.98 | 15.98 | 15.98 | 15.98 | 0 | 0 | 0 | 0 | 0 | 0 | 0 | 0 | 0 | 9.72 | 660.96 | 0 | 0 | 0 | 0 | 0 | System Off | 0 | 0
4561 | 4561 | 2012-07-09 00:59 | 15.59 | 15.59 | 15.59 | 15.59 | 0 | 0 | 0 | 0 | 0 | 0 | 0 | 0 | 0 | 9.77 | 664.36 | 0 | 0 | 0 | 0 | 0 | System Off | 0 | 0
4562 | 4562 | 2012-07-09 01:59 | 15.2 | 15.2 | 15.2 | 15.2 | 0 | 0 | 0 | 0 | 0 | 0 | 0 | 0 | 0 | 9.82 | 667.76 | 0 | 0 | 0 | 0 | 0 | System Off | 0 | 0
4563 | 4563 | 2012-07-09 02:59 | 14.81 | 14.81 | 14.81 | 14.81 | 0 | 0 | 0 | 0 | 0 | 0 | 0 | 0 | 0 | 9.87 | 671.16 | 0 | 0 | 0 | 0 | 0 | System Off | 0 | 0
4564 | 4564 | 2012-07-09 03:59 | 15.2 | 15.85 | 16.11 | 15.98 | 55.76 | 21 | 13.83 | 61.23 | 0.47 | 0.32 | 0.32 | 0.01 | 44.86 | 9.72 | 660.96 | 16.63 | 0.067121 | 0.040833 | 0.002 | 9.52 | System Off | 1 | 0
4565 | 4565 | 2012-07-09 04:59 | 15.59 | 17.56 | 18.36 | 17.94 | 174.68 | 64 | 14.22 | 182.72 | 0.78 | 0.75 | 0.75 | 0.05 | 285.37 | 9.48 | 644.64 | 50.42 | 0.068246 | 0.040833 | 0.007 | 10.94 | System Off | 1 | 0
4566 | 4566 | 2012-07-09 05:59 | 15.99 | 19.59 | 21.21 | 19.96 | 302.89 | 109 | 14.47 | 310.01 | 0.82 | 0.85 | 0.85 | 0.09 | 364.94 | 9.23 | 627.64 | 85.59 | 0.06942 | 0.040833 | 0.011 | 10.09 | System Off | 1 | 0
4567 | 4567 | 2012-07-09 06:59 | 17.05 | 24.54 | 27.56 | 26 | 694.58 | 248 | 14.59 | 689.52 | 0.92 | 0.94 | 0.94 | 0.23 | 588.3 | 8.53 | 580.04 | 194.46 | 0.072988 | 0.040833 | 0.025 | 10.08 | System Off | 1 | 0
4568 | 4568 | 2012-07-09 07:59 | 18.1 | 28.87 | 32.94 | 31.49 | 1037.5 | 373 | 14.49 | 1016.22 | 0.97 | 0.97 | 0.97 | 0.36 | 702.74 | 7.92 | 538.56 | 292.85 | 0.076309 | 0.040833 | 0.038 | 10.19 | System Off | 1 | 0
4569 | 4569 | 2012-07-09 08:59 | 19.16 | 31.7 | 36.25 | 35.15 | 1238.25 | 447 | 14.43 | 1206.23 | 0.96 | 0.98 | 0.98 | 0.43 | 748.76 | 7.53 | 512.04 | 351.22 | 0.075927 | 0.040833 | 0.045 | 10.07 | System Off | 1 | 0
4570 | 4570 | 2012-07-09 09:59 | 19.59 | 37.22 | 43.63 | 42.03 | 1729.52 | 632 | 14.25 | 1668.84 | 0.95 | 0.99 | 0.99 | 0.6 | 1010.12 | 6.83 | 464.44 | 497.68 | 0.080221 | 0.040833 | 0.064 | 10.13 | System Off | 1 | 0
4571 | 4571 | 2012-07-09 10:59 | 20.01 | 22.3 | 23.13 | 22.94 | 216.19 | 80 | 14.07 | 224.7 | 0.75 | 0.79 | 0.79 | 0.06 | 108.92 | 8.88 | 603.84 | 63.14 | 0.071046 | 0.040833 | 0.008 | 10 | System Off | 1 | 0
4572 | 4572 | 2012-07-09 11:59 | 20.44 | 26.64 | 28.91 | 28.31 | 598.78 | 217 | 14.37 | 597.98 | 0.92 | 0.92 | 0.92 | 0.2 | 338.59 | 8.27 | 562.36 | 170.62 | 0.07427 | 0.040833 | 0.022 | 10.14 | System Off | 1 | 0
4573 | 4573 | 2012-07-09 12:59 | 20.11 | 37.24 | 43.45 | 41.93 | 1678.34 | 614 | 14.24 | 1620.76 | 0.94 | 0.99 | 0.99 | 0.58 | 1060.03 | 6.84 | 465.12 | 483.61 | 0.080143 | 0.040833 | 0.062 | 10.1 | System Off | 1 | 0
4574 | 4574 | 2012-07-09 13:59 | 19.78 | 30.53 | 34.4 | 33.53 | 1061.21 | 383 | 14.43 | 1038.91 | 0.94 | 0.97 | 0.97 | 0.36 | 738.29 | 7.7 | 523.6 | 300.92 | 0.074907 | 0.040833 | 0.039 | 10.18 | System Off | 1 | 0
4575 | 4575 | 2012-07-09 14:59 | 19.45 | 29.69 | 33.33 | 32.67 | 1019.62 | 368 | 14.43 | 999.39 | 0.95 | 0.96 | 0.96 | 0.35 | 745.77 | 7.79 | 529.72 | 289.13 | 0.076996 | 0.040833 | 0.038 | 10.33 | System Off | 1 | 0
4576 | 4576 | 2012-07-09 15:59 | 19.13 | 26.53 | 29.29 | 28.42 | 712.44 | 257 | 14.44 | 706.83 | 0.93 | 0.94 | 0.94 | 0.24 | 514.31 | 8.26 | 561.68 | 201.9 | 0.074385 | 0.040833 | 0.026 | 10.12 | System Off | 1 | 0
4577 | 4577 | 2012-07-09 16:59 | 18.81 | 22.04 | 23.29 | 22.79 | 297.9 | 109 | 14.23 | 305.43 | 0.82 | 0.84 | 0.84 | 0.09 | 184.99 | 8.9 | 605.2 | 85.85 | 0.070998 | 0.040833 | 0.011 | 10.09 | System Off | 1 | 0
4578 | 4578 | 2012-07-09 17:59 | 18.5 | 20.22 | 20.91 | 20.56 | 151.31 | 56 | 14.07 | 159.52 | 0.71 | 0.71 | 0.71 | 0.04 | 72.49 | 9.16 | 622.88 | 44.2 | 0.069682 | 0.040833 | 0.006 | 10.71 | System Off | 0 | 0
4579 | 4579 | 2012-07-09 18:59 | 17.62 | 17.86 | 17.96 | 17.88 | 18.68 | 7 | 13.9 | 21.64 | 0 | 0 | 0 | 0 | 0 | 9.49 | 645.32 | 5.54 | 0.068141 | 0.040833 | 0.001 | 14.29 | System Off | 0 | 0
4580 | 4580 | 2012-07-09 19:59 | 16.73 | 16.73 | 16.73 | 16.73 | 0 | 0 | 0 | 0 | 0 | 0 | 0 | 0 | 0 | 9.63 | 654.84 | 0 | 0 | 0 | 0 | 0 | System Off | 0 | 0
4581 | 4581 | 2012-07-09 20:59 | 15.85 | 15.85 | 15.85 | 15.85 | 0 | 0 | 0 | 0 | 0 | 0 | 0 | 0 | 0 | 9.74 | 662.32 | 0 | 0 | 0 | 0 | 0 | System Off | 0 | 0
4582 | 4582 | 2012-07-09 21:59 | 15.53 | 15.53 | 15.53 | 15.53 | 0 | 0 | 0 | 0 | 0 | 0 | 0 | 0 | 0 | 9.78 | 665.04 | 0 | 0 | 0 | 0 | 0 | System Off | 0 | 0
4583 | 4583 | 2012-07-09 22:59 | 15.22 | 15.22 | 15.22 | 15.22 | 0 | 0 | 0 | 0 | 0 | 0 | 0 | 0 | 0 | 9.82 | 667.76 | 0 | 0 | 0 | 0 | 0 | System Off | 0 | 0
4584 | 4584 | 2012-07-09 23:59 | 14.9 | 14.9 | 14.9 | 14.9 | 0 | 0 | 0 | 0 | 0 | 0 | 0 | 0 | 0 | 9.86 | 670.48 | 0 | 0 | 0 | 0 | 0 | System Off | 0 | 0
4585 | 4585 | 2012-07-10 00:59 | 14.34 | 14.34 | 14.34 | 14.34 | 0 | 0 | 0 | 0 | 0 | 0 | 0 | 0 | 0 | 9.93 | 675.24 | 0 | 0 | 0 | 0 | 0 | System Off | 0 | 0
4586 | 4586 | 2012-07-10 01:59 | 13.77 | 13.77 | 13.77 | 13.77 | 0 | 0 | 0 | 0 | 0 | 0 | 0 | 0 | 0 | 10 | 680 | 0 | 0 | 0 | 0 | 0 | System Off | 0 | 0
4587 | 4587 | 2012-07-10 02:59 | 13.21 | 13.21 | 13.21 | 13.21 | 0 | 0 | 0 | 0 | 0 | 0 | 0 | 0 | 0 | 10.07 | 684.76 | 0 | 0 | 0 | 0 | 0 | System Off | 0 | 0
4588 | 4588 | 2012-07-10 03:59 | 14.26 | 14.41 | 14.48 | 14.41 | 10.26 | 4 | 13.36 | 12.18 | 0 | 0 | 0 | 0 | 0 | 9.92 | 674.56 | 3.19 | 0.06625 | 0.040833 | 0 | 0 | System Off | 0 | 0
4589 | 4589 | 2012-07-10 04:59 | 15.31 | 16.09 | 16.46 | 16.13 | 57.37 | 22 | 13.58 | 62.93 | 0.45 | 0.34 | 0.33 | 0.01 | 44.13 | 9.7 | 659.6 | 17.47 | 0.067203 | 0.040833 | 0.002 | 9.09 | System Off | 1 | 0
4590 | 4590 | 2012-07-10 05:59 | 16.36 | 20.16 | 22.03 | 20.23 | 293.83 | 106 | 14.44 | 301.19 | 0.84 | 0.84 | 0.84 | 0.09 | 352.56 | 9.2 | 625.6 | 83.28 | 0.069562 | 0.040833 | 0.011 | 10.38 | System Off | 1 | 0
4591 | 4591 | 2012-07-10 06:59 | 17.27 | 25.97 | 30.15 | 26.32 | 694.49 | 250 | 14.47 | 689.59 | 0.92 | 0.94 | 0.94 | 0.23 | 588.21 | 8.49 | 577.32 | 196.33 | 0.073164 | 0.040833 | 0.026 | 10.4 | System Off | 1 | 0
4592 | 4592 | 2012-07-10 07:59 | 18.18 | 31.01 | 36.94 | 31.96 | 1057.92 | 383 | 14.39 | 1035.87 | 0.94 | 0.97 | 0.97 | 0.36 | 717.02 | 7.87 | 535.16 | 301.09 | 0.076584 | 0.040833 | 0.039 | 10.18 | System Off | 1 | 0
4593 | 4593 | 2012-07-10 08:59 | 19.09 | 37.42 | 45.62 | 39.34 | 1544.62 | 567 | 14.19 | 1495.13 | 0.93 | 0.99 | 0.99 | 0.53 | 938.75 | 7.1 | 482.8 | 446.86 | 0.078516 | 0.040833 | 0.057 | 10.05 | System Off | 1 | 0
4594 | 4594 | 2012-07-10 09:59 | 19.46 | 27.79 | 31.45 | 28.8 | 712.92 | 258 | 14.39 | 707.49 | 0.93 | 0.94 | 0.94 | 0.24 | 404.92 | 8.21 | 558.28 | 202.81 | 0.0746 | 0.040833 | 0.027 | 10.47 | System Off | 1 | 0
4595 | 4595 | 2012-07-10 10:59 | 19.83 | 38.18 | 46.05 | 40.81 | 1598.5 | 588 | 14.16 | 1545.83 | 0.93 | 0.99 | 0.99 | 0.55 | 940.49 | 6.95 | 472.6 | 463.58 | 0.07942 | 0.040833 | 0.059 | 10.03 | System Off | 1 | 0
4596 | 4596 | 2012-07-10 11:59 | 20.2 | 24.22 | 25.89 | 24.91 | 352.52 | 129 | 14.23 | 359.28 | 0.85 | 0.87 | 0.86 | 0.11 | 190.59 | 8.65 | 588.2 | 101.61 | 0.072217 | 0.040833 | 0.013 | 10.08 | System Off | 1 | 0
4597 | 4597 | 2012-07-10 12:59 | 19.84 | 29.16 | 33.02 | 30.77 | 838.24 | 303 | 14.41 | 827.17 | 0.92 | 0.95 | 0.95 | 0.28 | 519.03 | 8 | 544 | 238.13 | 0.075802 | 0.040833 | 0.031 | 10.23 | System Off | 1 | 0
4598 | 4598 | 2012-07-10 13:59 | 19.47 | 21.47 | 22.27 | 21.86 | 174.23 | 65 | 13.96 | 182.7 | 0.77 | 0.74 | 0.74 | 0.05 | 99.84 | 9.01 | 612.68 | 51.38 | 0.070419 | 0.040833 | 0.007 | 10.77 | System Off | 1 | 0
4599 | 4599 | 2012-07-10 14:59 | 19.11 | 28.65 | 32.49 | 30.5 | 876.6 | 316 | 14.45 | 863.57 | 0.95 | 0.95 | 0.95 | 0.3 | 637.6 | 8.03 | 546.04 | 248.22 | 0.075658 | 0.040833 | 0.032 | 10.13 | System Off | 1 | 0
4600 | 4600 | 2012-07-10 15:59 | 18.82 | 23.13 | 24.85 | 23.99 | 390.56 | 142 | 14.33 | 396.21 | 0.91 | 0.88 | 0.88 | 0.13 | 269.85 | 8.76 | 595.68 | 111.72 | 0.071716 | 0.040833 | 0.015 | 10.56 | System Off | 1 | 0
4601 | 4601 | 2012-07-10 16:59 | 18.53 | 19.24 | 19.53 | 19.38 | 61.05 | 23 | 13.82 | 66.99 | 0.42 | 0.37 | 0.37 | 0.01 | 17.76 | 9.3 | 632.4 | 18.21 | 0.068987 | 0.040833 | 0.002 | 8.7 | System Off | 0 | 0
4602 | 4602 | 2012-07-10 17:59 | 18.24 | 18.59 | 18.74 | 18.65 | 29.6 | 11 | 14.02 | 33.58 | 0 | 0 | 0 | 0 | 0 | 9.39 | 638.52 | 8.69 | 0.068567 | 0.040833 | 0.001 | 9.09 | System Off | 0 | 0
4603 | 4603 | 2012-07-10 18:59 | 17.35 | 17.8 | 17.99 | 17.87 | 35.95 | 14 | 13.37 | 40.36 | 0 | 0 | 0 | 0 | 0.02 | 9.49 | 645.32 | 11.15 | 0.068145 | 0.040833 | 0.001 | 7.14 | System Off | 0 | 0
4604 | 4604 | 2012-07-10 19:59 | 16.46 | 16.46 | 16.46 | 16.46 | 0 | 0 | 0 | 0 | 0 | 0 | 0 | 0 | 0 | 9.66 | 656.88 | 0 | 0 | 0 | 0 | 0 | System Off | 0 | 0
4605 | 4605 | 2012-07-10 20:59 | 15.57 | 15.57 | 15.57 | 15.57 | 0 | 0 | 0 | 0 | 0 | 0 | 0 | 0 | 0 | 9.77 | 664.36 | 0 | 0 | 0 | 0 | 0 | System Off | 0 | 0
4606 | 4606 | 2012-07-10 21:59 | 15.38 | 15.38 | 15.38 | 15.38 | 0 | 0 | 0 | 0 | 0 | 0 | 0 | 0 | 0 | 9.8 | 666.4 | 0 | 0 | 0 | 0 | 0 | System Off | 0 | 0
4607 | 4607 | 2012-07-10 22:59 | 15.18 | 15.18 | 15.18 | 15.18 | 0 | 0 | 0 | 0 | 0 | 0 | 0 | 0 | 0 | 9.82 | 667.76 | 0 | 0 | 0 | 0 | 0 | System Off | 0 | 0
4608 | 4608 | 2012-07-10 23:59 | 14.99 | 14.99 | 14.99 | 14.99 | 0 | 0 | 0 | 0 | 0 | 0 | 0 | 0 | 0 | 9.84 | 669.12 | 0 | 0 | 0 | 0 | 0 | System Off | 0 | 0
4609 | 4609 | 2012-07-11 00:59 | 14.59 | 14.59 | 14.59 | 14.59 | 0 | 0 | 0 | 0 | 0 | 0 | 0 | 0 | 0 | 9.89 | 672.52 | 0 | 0 | 0 | 0 | 0 | System Off | 0 | 0
4610 | 4610 | 2012-07-11 01:59 | 14.19 | 14.19 | 14.19 | 14.19 | 0 | 0 | 0 | 0 | 0 | 0 | 0 | 0 | 0 | 9.94 | 675.92 | 0 | 0 | 0 | 0 | 0 | System Off | 0 | 0
4611 | 4611 | 2012-07-11 02:59 | 13.8 | 13.8 | 13.8 | 13.8 | 0 | 0 | 0 | 0 | 0 | 0 | 0 | 0 | 0 | 9.99 | 679.32 | 0 | 0 | 0 | 0 | 0 | System Off | 0 | 0
4612 | 4612 | 2012-07-11 03:59 | 14.27 | 14.34 | 14.38 | 14.34 | 6 | 2 | 15.62 | 7.31 | 0 | 0 | 0 | 0 | 0 | 9.92 | 674.56 | 1.55 | 0.066212 | 0.040833 | 0 | 0 | System Off | 0 | 0
4613 | 4613 | 2012-07-11 04:59 | 14.74 | 16.6 | 17.36 | 16.94 | 165.88 | 60 | 14.4 | 173.8 | 0.82 | 0.73 | 0.73 | 0.05 | 267.29 | 9.6 | 652.8 | 47.16 | 0.067693 | 0.040833 | 0.006 | 10 | System Off | 1 | 0
4614 | 4614 | 2012-07-11 05:59 | 15.22 | 15.96 | 16.25 | 16.11 | 64.35 | 24 | 13.96 | 70.23 | 0.41 | 0.4 | 0.4 | 0.01 | 38.9 | 9.7 | 659.6 | 18.97 | 0.067195 | 0.040833 | 0.003 | 12.5 | System Off | 0 | 0
4615 | 4615 | 2012-07-11 06:59 | 15.45 | 17.05 | 17.66 | 17.43 | 146.52 | 54 | 14.13 | 154.36 | 0.74 | 0.7 | 0.7 | 0.04 | 98.94 | 9.54 | 648.72 | 42.59 | 0.067957 | 0.040833 | 0.006 | 11.11 | System Off | 1 | 0
4616 | 4616 | 2012-07-11 07:59 | 15.67 | 20.58 | 22.4 | 21.83 | 475.73 | 170 | 14.58 | 478.5 | 0.94 | 0.9 | 0.9 | 0.16 | 309.06 | 9.01 | 612.68 | 133.32 | 0.070538 | 0.040833 | 0.018 | 10.59 | System Off | 1 | 0
4617 | 4617 | 2012-07-11 08:59 | 15.9 | 22.91 | 25.45 | 24.84 | 698.48 | 248 | 14.67 | 692.98 | 0.97 | 0.94 | 0.94 | 0.24 | 413.23 | 8.66 | 588.88 | 194.26 | 0.072329 | 0.040833 | 0.025 | 10.08 | System Off | 1 | 0
4618 | 4618 | 2012-07-11 09:59 | 16.21 | 19.3 | 20.38 | 20.22 | 306.33 | 110 | 14.5 | 313.35 | 0.9 | 0.85 | 0.85 | 0.1 | 161.92 | 9.2 | 625.6 | 86.35 | 0.069562 | 0.040833 | 0.011 | 10 | System Off | 1 | 0
4619 | 4619 | 2012-07-11 10:59 | 16.52 | 18.66 | 19.39 | 19.33 | 212.49 | 77 | 14.37 | 220.58 | 0.77 | 0.79 | 0.79 | 0.06 | 106.68 | 9.31 | 633.08 | 60.54 | 0.069032 | 0.040833 | 0.008 | 10.39 | System Off | 1 | 0
4620 | 4620 | 2012-07-11 11:59 | 16.83 | 25.75 | 28.74 | 28.67 | 928.43 | 330 | 14.65 | 912.41 | 0.97 | 0.96 | 0.96 | 0.32 | 536.41 | 8.23 | 559.64 | 258.54 | 0.074623 | 0.040833 | 0.034 | 10.3 | System Off | 1 | 0
4621 | 4621 | 2012-07-11 12:59 | 16.73 | 32.46 | 37.8 | 37.51 | 1631.77 | 586 | 14.5 | 1576.76 | 0.95 | 0.99 | 0.99 | 0.56 | 1030.11 | 7.28 | 495.04 | 459.99 | 0.07748 | 0.040833 | 0.059 | 10.07 | System Off | 1 | 0
4622 | 4622 | 2012-07-11 13:59 | 16.63 | 27.31 | 30.98 | 30.66 | 1100.57 | 392 | 14.62 | 1075.7 | 0.97 | 0.97 | 0.97 | 0.38 | 766.55 | 8.01 | 544.68 | 307.24 | 0.075849 | 0.040833 | 0.04 | 10.2 | System Off | 1 | 0
4623 | 4623 | 2012-07-11 14:59 | 16.54 | 20.64 | 22.04 | 21.92 | 411.79 | 148 | 14.49 | 416.51 | 0.88 | 0.89 | 0.89 | 0.13 | 285.44 | 9 | 612 | 116.19 | 0.070558 | 0.040833 | 0.015 | 10.14 | System Off | 1 | 0
4624 | 4624 | 2012-07-11 15:59 | 16.1 | 21.46 | 23.33 | 23.09 | 541.2 | 193 | 14.6 | 541.81 | 0.93 | 0.92 | 0.91 | 0.18 | 384.32 | 8.86 | 602.48 | 151.3 | 0.071269 | 0.040833 | 0.02 | 10.36 | System Off | 1 | 0
4625 | 4625 | 2012-07-11 16:59 | 15.67 | 19.67 | 21.09 | 20.83 | 396.64 | 142 | 14.55 | 401.64 | 0.91 | 0.88 | 0.88 | 0.13 | 254.64 | 9.13 | 620.84 | 111.4 | 0.069943 | 0.040833 | 0.015 | 10.56 | System Off | 1 | 0
4626 | 4626 | 2012-07-11 17:59 | 15.24 | 17.19 | 17.88 | 17.76 | 190.02 | 69 | 14.34 | 198.02 | 0.72 | 0.76 | 0.76 | 0.05 | 96.79 | 9.5 | 646 | 54.27 | 0.068158 | 0.040833 | 0.007 | 10.14 | System Off | 1 | 0
4627 | 4627 | 2012-07-11 18:59 | 14.61 | 15.02 | 15.17 | 15.13 | 36.77 | 14 | 13.68 | 41.11 | 0 | 0.02 | 0.02 | 0 | 0.5 | 9.83 | 668.44 | 11.1 | 0.066652 | 0.040833 | 0.001 | 7.14 | System Off | 0 | 0
4628 | 4628 | 2012-07-11 19:59 | 13.99 | 13.99 | 13.99 | 13.99 | 0 | 0 | 0 | 0 | 0 | 0 | 0 | 0 | 0 | 9.97 | 677.96 | 0 | 0 | 0 | 0 | 0 | System Off | 0 | 0
4629 | 4629 | 2012-07-11 20:59 | 13.36 | 13.36 | 13.36 | 13.36 | 0 | 0 | 0 | 0 | 0 | 0 | 0 | 0 | 0 | 10.05 | 683.4 | 0 | 0 | 0 | 0 | 0 | System Off | 0 | 0
4630 | 4630 | 2012-07-11 21:59 | 13.12 | 13.12 | 13.12 | 13.12 | 0 | 0 | 0 | 0 | 0 | 0 | 0 | 0 | 0 | 10.08 | 685.44 | 0 | 0 | 0 | 0 | 0 | System Off | 0 | 0
4631 | 4631 | 2012-07-11 22:59 | 12.88 | 12.88 | 12.88 | 12.88 | 0 | 0 | 0 | 0 | 0 | 0 | 0 | 0 | 0 | 10.11 | 687.48 | 0 | 0 | 0 | 0 | 0 | System Off | 0 | 0
4632 | 4632 | 2012-07-11 23:59 | 12.64 | 12.64 | 12.64 | 12.64 | 0 | 0 | 0 | 0 | 0 | 0 | 0 | 0 | 0 | 10.14 | 689.52 | 0 | 0 | 0 | 0 | 0 | System Off | 0 | 0
4633 | 4633 | 2012-07-12 00:59 | 12.5 | 12.5 | 12.5 | 12.5 | 0 | 0 | 0 | 0 | 0 | 0 | 0 | 0 | 0 | 10.16 | 690.88 | 0 | 0 | 0 | 0 | 0 | System Off | 0 | 0
4634 | 4634 | 2012-07-12 01:59 | 12.35 | 12.35 | 12.35 | 12.35 | 0 | 0 | 0 | 0 | 0 | 0 | 0 | 0 | 0 | 10.18 | 692.24 | 0 | 0 | 0 | 0 | 0 | System Off | 0 | 0
4635 | 4635 | 2012-07-12 02:59 | 12.21 | 12.21 | 12.21 | 12.21 | 0 | 0 | 0 | 0 | 0 | 0 | 0 | 0 | 0 | 10.2 | 693.6 | 0 | 0 | 0 | 0 | 0 | System Off | 0 | 0
4636 | 4636 | 2012-07-12 03:59 | 12.34 | 12.7 | 12.84 | 12.78 | 32.79 | 12 | 14.23 | 36.76 | 0 | 0 | 0 | 0 | 0 | 10.12 | 688.16 | 9.45 | 0.065386 | 0.040833 | 0.001 | 8.33 | System Off | 0 | 0
4637 | 4637 | 2012-07-12 04:59 | 12.47 | 14.22 | 14.85 | 14.7 | 169.99 | 61 | 14.51 | 177.68 | 0.81 | 0.74 | 0.74 | 0.05 | 275.74 | 9.88 | 671.84 | 47.88 | 0.066479 | 0.040833 | 0.006 | 9.84 | System Off | 1 | 0
4638 | 4638 | 2012-07-12 05:59 | 12.61 | 16.7 | 18.18 | 17.83 | 408.06 | 144 | 14.76 | 412.36 | 0.9 | 0.89 | 0.89 | 0.13 | 508.55 | 9.49 | 645.32 | 112.67 | 0.068287 | 0.040833 | 0.015 | 10.42 | System Off | 1 | 0
4639 | 4639 | 2012-07-12 06:59 | 13.03 | 17.97 | 19.58 | 19.67 | 523.21 | 184 | 14.81 | 523.96 | 0.92 | 0.91 | 0.91 | 0.17 | 435.44 | 9.27 | 630.36 | 143.87 | 0.069355 | 0.040833 | 0.019 | 10.33 | System Off | 1 | 0
4640 | 4640 | 2012-07-12 07:59 | 13.46 | 23.8 | 26.93 | 27.89 | 1155.29 | 405 | 14.86 | 1127.08 | 0.99 | 0.97 | 0.97 | 0.4 | 785.13 | 8.31 | 565.08 | 316.48 | 0.074267 | 0.040833 | 0.041 | 10.12 | System Off | 1 | 0
4641 | 4641 | 2012-07-12 08:59 | 13.88 | 15.87 | 16.42 | 16.76 | 219.97 | 79 | 14.5 | 227.7 | 0.88 | 0.79 | 0.79 | 0.07 | 114.94 | 9.62 | 654.16 | 62.01 | 0.067623 | 0.040833 | 0.008 | 10.13 | System Off | 1 | 0
4642 | 4642 | 2012-07-12 09:59 | 14.22 | 22.91 | 25.43 | 26.56 | 980.54 | 345 | 14.8 | 961.51 | 0.96 | 0.96 | 0.96 | 0.33 | 564.57 | 8.46 | 575.28 | 269.78 | 0.073432 | 0.040833 | 0.035 | 10.14 | System Off | 1 | 0
4643 | 4643 | 2012-07-12 10:59 | 14.55 | 26.12 | 29.6 | 30.74 | 1290.64 | 455 | 14.77 | 1255.12 | 0.97 | 0.98 | 0.98 | 0.44 | 755.84 | 8 | 544 | 355.93 | 0.075976 | 0.040833 | 0.046 | 10.11 | System Off | 1 | 0
4644 | 4644 | 2012-07-12 11:59 | 14.88 | 26.62 | 30.26 | 31.08 | 1287.63 | 455 | 14.74 | 1252.33 | 0.97 | 0.98 | 0.98 | 0.44 | 751.55 | 7.96 | 541.28 | 356.09 | 0.076172 | 0.040833 | 0.046 | 10.11 | System Off | 1 | 0
4645 | 4645 | 2012-07-12 12:59 | 15.31 | 30.53 | 35.52 | 35.76 | 1616.15 | 577 | 14.59 | 1562.06 | 0.97 | 0.99 | 0.99 | 0.56 | 1020.07 | 7.46 | 507.28 | 452.44 | 0.07644 | 0.040833 | 0.058 | 10.05 | System Off | 1 | 0
4646 | 4646 | 2012-07-12 13:59 | 15.73 | 32.12 | 37.77 | 37.19 | 1689.79 | 606 | 14.52 | 1631.28 | 0.97 | 0.99 | 0.99 | 0.59 | 1188.86 | 7.31 | 497.08 | 475.57 | 0.077315 | 0.040833 | 0.061 | 10.07 | System Off | 1 | 0
4647 | 4647 | 2012-07-12 14:59 | 16.16 | 27.61 | 31.82 | 30.65 | 1136.89 | 405 | 14.62 | 1110.09 | 0.96 | 0.97 | 0.97 | 0.39 | 834.41 | 8.01 | 544.68 | 317.44 | 0.075856 | 0.040833 | 0.041 | 10.12 | System Off | 1 | 0
4648 | 4648 | 2012-07-12 15:59 | 16.11 | 23.77 | 26.83 | 25.31 | 715.14 | 255 | 14.61 | 709.05 | 0.94 | 0.94 | 0.94 | 0.24 | 516.36 | 8.61 | 585.48 | 199.9 | 0.072602 | 0.040833 | 0.026 | 10.2 | System Off | 1 | 0
4649 | 4649 | 2012-07-12 16:59 | 16.07 | 20.67 | 22.68 | 21.23 | 395.98 | 142 | 14.52 | 401.14 | 0.91 | 0.88 | 0.88 | 0.13 | 254.18 | 9.08 | 617.44 | 111.44 | 0.070166 | 0.040833 | 0.015 | 10.56 | System Off | 1 | 0
4650 | 4650 | 2012-07-12 17:59 | 16.03 | 17.85 | 18.68 | 18.01 | 145.87 | 54 | 14.07 | 153.79 | 0.74 | 0.7 | 0.7 | 0.04 | 69.07 | 9.47 | 643.96 | 42.62 | 0.068276 | 0.040833 | 0.006 | 11.11 | System Off | 0 | 0
4651 | 4651 | 2012-07-12 18:59 | 15.48 | 15.93 | 16.14 | 15.96 | 34.56 | 13 | 13.85 | 38.79 | 0 | 0 | 0 | 0 | 0 | 9.72 | 660.96 | 10.29 | 0.067102 | 0.040833 | 0.001 | 7.69 | System Off | 0 | 0
4652 | 4652 | 2012-07-12 19:59 | 14.93 | 14.93 | 14.93 | 14.93 | 0 | 0 | 0 | 0 | 0 | 0 | 0 | 0 | 0 | 9.85 | 669.8 | 0 | 0 | 0 | 0 | 0 | System Off | 0 | 0
4653 | 4653 | 2012-07-12 20:59 | 14.38 | 14.38 | 14.38 | 14.38 | 0 | 0 | 0 | 0 | 0 | 0 | 0 | 0 | 0 | 9.92 | 674.56 | 0 | 0 | 0 | 0 | 0 | System Off | 0 | 0
4654 | 4654 | 2012-07-12 21:59 | 14.24 | 14.24 | 14.24 | 14.24 | 0 | 0 | 0 | 0 | 0 | 0 | 0 | 0 | 0 | 9.94 | 675.92 | 0 | 0 | 0 | 0 | 0 | System Off | 0 | 0
4655 | 4655 | 2012-07-12 22:59 | 14.11 | 14.11 | 14.11 | 14.11 | 0 | 0 | 0 | 0 | 0 | 0 | 0 | 0 | 0 | 9.95 | 676.6 | 0 | 0 | 0 | 0 | 0 | System Off | 0 | 0
4656 | 4656 | 2012-07-12 23:59 | 13.97 | 13.97 | 13.97 | 13.97 | 0 | 0 | 0 | 0 | 0 | 0 | 0 | 0 | 0 | 9.97 | 677.96 | 0 | 0 | 0 | 0 | 0 | System Off | 0 | 0
4657 | 4657 | 2012-07-13 00:59 | 14 | 14 | 14 | 14 | 0 | 0 | 0 | 0 | 0 | 0 | 0 | 0 | 0 | 9.97 | 677.96 | 0 | 0 | 0 | 0 | 0 | System Off | 0 | 0
4658 | 4658 | 2012-07-13 01:59 | 14.03 | 14.03 | 14.03 | 14.03 | 0 | 0 | 0 | 0 | 0 | 0 | 0 | 0 | 0 | 9.96 | 677.28 | 0 | 0 | 0 | 0 | 0 | System Off | 0 | 0
4659 | 4659 | 2012-07-13 02:59 | 14.07 | 14.07 | 14.07 | 14.07 | 0 | 0 | 0 | 0 | 0 | 0 | 0 | 0 | 0 | 9.96 | 677.28 | 0 | 0 | 0 | 0 | 0 | System Off | 0 | 0
4660 | 4660 | 2012-07-13 03:59 | 13.97 | 14.2 | 14.3 | 14.23 | 19.05 | 7 | 14.17 | 21.93 | 0 | 0 | 0 | 0 | 0 | 9.94 | 675.92 | 5.52 | 0.066157 | 0.040833 | 0.001 | 14.29 | System Off | 0 | 0
4661 | 4661 | 2012-07-13 04:59 | 13.87 | 14.39 | 14.61 | 14.46 | 43.95 | 16 | 14.31 | 48.71 | 0 | 0.16 | 0.16 | 0 | 16.52 | 9.91 | 673.88 | 12.59 | 0.066292 | 0.040833 | 0.002 | 12.5 | System Off | 0 | 0
4662 | 4662 | 2012-07-13 05:59 | 13.77 | 15.01 | 15.53 | 15.2 | 107.11 | 39 | 14.3 | 114.21 | 0.75 | 0.61 | 0.61 | 0.03 | 97.38 | 9.82 | 667.76 | 30.69 | 0.066723 | 0.040833 | 0.004 | 10.26 | System Off | 1 | 0
4663 | 4663 | 2012-07-13 06:59 | 13.92 | 15.72 | 16.47 | 16.01 | 157.03 | 57 | 14.35 | 164.81 | 0.69 | 0.72 | 0.72 | 0.04 | 108.33 | 9.72 | 660.96 | 44.83 | 0.067183 | 0.040833 | 0.006 | 10.53 | System Off | 1 | 0
4664 | 4664 | 2012-07-13 07:59 | 14.08 | 17.05 | 18.3 | 17.51 | 262.71 | 94 | 14.56 | 270.14 | 0.84 | 0.82 | 0.82 | 0.08 | 159.47 | 9.53 | 648.04 | 73.74 | 0.068047 | 0.040833 | 0.01 | 10.64 | System Off | 1 | 0
4665 | 4665 | 2012-07-13 08:59 | 14.23 | 17.17 | 18.42 | 17.62 | 260.13 | 93 | 14.57 | 267.6 | 0.85 | 0.82 | 0.82 | 0.08 | 140 | 9.52 | 647.36 | 72.94 | 0.068108 | 0.040833 | 0.01 | 10.75 | System Off | 1 | 0
4666 | 4666 | 2012-07-13 09:59 | 14.66 | 19.5 | 21.48 | 20.39 | 443.33 | 158 | 14.61 | 446.96 | 0.88 | 0.89 | 0.89 | 0.14 | 243.86 | 9.18 | 624.24 | 123.85 | 0.069719 | 0.040833 | 0.016 | 10.13 | System Off | 1 | 0
4667 | 4667 | 2012-07-13 10:59 | 15.08 | 18.06 | 19.23 | 18.69 | 276.19 | 99 | 14.53 | 283.55 | 0.9 | 0.83 | 0.83 | 0.09 | 145.14 | 9.39 | 638.52 | 77.69 | 0.068703 | 0.040833 | 0.01 | 10.1 | System Off | 1 | 0
4668 | 4668 | 2012-07-13 11:59 | 15.5 | 24.46 | 27.89 | 26.57 | 868.4 | 308 | 14.68 | 855.2 | 0.97 | 0.95 | 0.95 | 0.3 | 500.41 | 8.46 | 575.28 | 241.21 | 0.073384 | 0.040833 | 0.031 | 10.06 | System Off | 1 | 0
4669 | 4669 | 2012-07-13 12:59 | 16 | 31.96 | 37.84 | 36.17 | 1581.41 | 568 | 14.5 | 1529.4 | 0.97 | 0.99 | 0.99 | 0.55 | 997.74 | 7.42 | 504.56 | 445.87 | 0.076666 | 0.040833 | 0.057 | 10.04 | System Off | 1 | 0
4670 | 4670 | 2012-07-13 13:59 | 16.5 | 20.71 | 22.19 | 21.95 | 419.01 | 150 | 14.55 | 423.54 | 0.93 | 0.89 | 0.89 | 0.14 | 276.34 | 9 | 612 | 117.68 | 0.070576 | 0.040833 | 0.016 | 10.67 | System Off | 1 | 0
4671 | 4671 | 2012-07-13 14:59 | 17 | 24.65 | 27.27 | 27.08 | 786.11 | 280 | 14.62 | 776.89 | 0.96 | 0.95 | 0.95 | 0.27 | 569.11 | 8.41 | 571.88 | 219.46 | 0.073646 | 0.040833 | 0.029 | 10.36 | System Off | 1 | 0
4672 | 4672 | 2012-07-13 15:59 | 16.75 | 18.55 | 19.19 | 19.06 | 171.76 | 63 | 14.2 | 179.9 | 0.79 | 0.74 | 0.74 | 0.05 | 103.43 | 9.34 | 635.12 | 49.64 | 0.068863 | 0.040833 | 0.007 | 11.11 | System Off | 1 | 0
4673 | 4673 | 2012-07-13 16:59 | 16.5 | 17.71 | 18.17 | 18.01 | 110.5 | 41 | 14.04 | 117.9 | 0.72 | 0.62 | 0.62 | 0.03 | 52.69 | 9.47 | 643.96 | 32.37 | 0.068256 | 0.040833 | 0.004 | 9.76 | System Off | 0 | 0
4674 | 4674 | 2012-07-13 17:59 | 16.25 | 16.63 | 16.79 | 16.69 | 32.14 | 12 | 13.95 | 36.23 | 0 | 0 | 0 | 0 | 0 | 9.63 | 654.84 | 9.49 | 0.067499 | 0.040833 | 0.001 | 8.33 | System Off | 0 | 0
4675 | 4675 | 2012-07-13 18:59 | 15.69 | 15.74 | 15.76 | 15.73 | 3.88 | 1 | 20.21 | 4.85 | 0 | 0 | 0 | 0 | 0 | 9.75 | 663 | 0.73 | 0.066958 | 0.040833 | 0 | 0 | System Off | 0 | 0
4676 | 4676 | 2012-07-13 19:59 | 15.12 | 15.12 | 15.12 | 15.12 | 0 | 0 | 0 | 0 | 0 | 0 | 0 | 0 | 0 | 9.83 | 668.44 | 0 | 0 | 0 | 0 | 0 | System Off | 0 | 0
4677 | 4677 | 2012-07-13 20:59 | 14.56 | 14.56 | 14.56 | 14.56 | 0 | 0 | 0 | 0 | 0 | 0 | 0 | 0 | 0 | 9.9 | 673.2 | 0 | 0 | 0 | 0 | 0 | System Off | 0 | 0
4678 | 4678 | 2012-07-13 21:59 | 14.71 | 14.71 | 14.71 | 14.71 | 0 | 0 | 0 | 0 | 0 | 0 | 0 | 0 | 0 | 9.88 | 671.84 | 0 | 0 | 0 | 0 | 0 | System Off | 0 | 0
4679 | 4679 | 2012-07-13 22:59 | 14.86 | 14.86 | 14.86 | 14.86 | 0 | 0 | 0 | 0 | 0 | 0 | 0 | 0 | 0 | 9.86 | 670.48 | 0 | 0 | 0 | 0 | 0 | System Off | 0 | 0
4680 | 4680 | 2012-07-13 23:59 | 15.01 | 15.01 | 15.01 | 15.01 | 0 | 0 | 0 | 0 | 0 | 0 | 0 | 0 | 0 | 9.84 | 669.12 | 0 | 0 | 0 | 0 | 0 | System Off | 0 | 0
4681 | 4681 | 2012-07-14 00:59 | 14.81 | 14.81 | 14.81 | 14.81 | 0 | 0 | 0 | 0 | 0 | 0 | 0 | 0 | 0 | 9.87 | 671.16 | 0 | 0 | 0 | 0 | 0 | System Off | 0 | 0
4682 | 4682 | 2012-07-14 01:59 | 14.6 | 14.6 | 14.6 | 14.6 | 0 | 0 | 0 | 0 | 0 | 0 | 0 | 0 | 0 | 9.89 | 672.52 | 0 | 0 | 0 | 0 | 0 | System Off | 0 | 0
4683 | 4683 | 2012-07-14 02:59 | 14.4 | 14.4 | 14.4 | 14.4 | 0 | 0 | 0 | 0 | 0 | 0 | 0 | 0 | 0 | 9.92 | 674.56 | 0 | 0 | 0 | 0 | 0 | System Off | 0 | 0
4684 | 4684 | 2012-07-14 03:59 | 14.04 | 14.12 | 14.16 | 14.11 | 6.01 | 2 | 15.65 | 7.31 | 0 | 0 | 0 | 0 | 0 | 9.95 | 676.6 | 1.55 | 0.066088 | 0.040833 | 0 | 0 | System Off | 0 | 0
4685 | 4685 | 2012-07-14 04:59 | 13.68 | 15.56 | 16.35 | 15.87 | 166.57 | 60 | 14.46 | 174.38 | 0.82 | 0.74 | 0.74 | 0.05 | 268.71 | 9.73 | 661.64 | 47.12 | 0.067114 | 0.040833 | 0.006 | 10 | System Off | 1 | 0
4686 | 4686 | 2012-07-14 05:59 | 13.32 | 14.87 | 15.48 | 15.19 | 140.72 | 51 | 14.37 | 148.31 | 0.77 | 0.69 | 0.69 | 0.04 | 143.32 | 9.82 | 667.76 | 40.1 | 0.066731 | 0.040833 | 0.005 | 9.8 | System Off | 1 | 0
4687 | 4687 | 2012-07-14 06:59 | 13.56 | 16.29 | 17.3 | 16.98 | 263.56 | 94 | 14.6 | 270.89 | 0.84 | 0.83 | 0.82 | 0.08 | 203.56 | 9.6 | 652.8 | 73.69 | 0.067762 | 0.040833 | 0.01 | 10.64 | System Off | 1 | 0
4688 | 4688 | 2012-07-14 07:59 | 13.8 | 18.31 | 19.88 | 19.67 | 457.95 | 162 | 14.72 | 460.94 | 0.92 | 0.9 | 0.9 | 0.15 | 296.58 | 9.27 | 630.36 | 126.81 | 0.069322 | 0.040833 | 0.017 | 10.49 | System Off | 1 | 0
4689 | 4689 | 2012-07-14 08:59 | 14.04 | 16.95 | 17.89 | 17.97 | 302.05 | 108 | 14.57 | 308.84 | 0.83 | 0.85 | 0.85 | 0.09 | 166.16 | 9.48 | 644.64 | 84.71 | 0.068321 | 0.040833 | 0.011 | 10.19 | System Off | 1 | 0
4690 | 4690 | 2012-07-14 09:59 | 14.85 | 17.31 | 18.07 | 18.24 | 257.54 | 93 | 14.42 | 265.06 | 0.86 | 0.82 | 0.82 | 0.08 | 132.72 | 9.44 | 641.92 | 73.08 | 0.068452 | 0.040833 | 0.01 | 10.75 | System Off | 1 | 0
4691 | 4691 | 2012-07-14 10:59 | 15.65 | 23.39 | 25.75 | 26.42 | 848.03 | 300 | 14.72 | 835.73 | 0.97 | 0.95 | 0.95 | 0.29 | 489.81 | 8.48 | 576.64 | 234.83 | 0.073295 | 0.040833 | 0.031 | 10.33 | System Off | 1 | 0
4692 | 4692 | 2012-07-14 11:59 | 16.45 | 20.09 | 21.14 | 21.65 | 398.02 | 143 | 14.5 | 403.05 | 0.91 | 0.88 | 0.88 | 0.13 | 217.95 | 9.03 | 614.04 | 112.26 | 0.070401 | 0.040833 | 0.015 | 10.49 | System Off | 1 | 0
4693 | 4693 | 2012-07-14 12:59 | 16.67 | 30.03 | 33.96 | 35.52 | 1489.48 | 531 | 14.61 | 1442.79 | 0.96 | 0.99 | 0.99 | 0.51 | 938.63 | 7.49 | 509.32 | 416.25 | 0.076251 | 0.040833 | 0.054 | 10.17 | System Off | 1 | 0
4694 | 4694 | 2012-07-14 13:59 | 16.89 | 22.92 | 24.68 | 25.41 | 662.29 | 236 | 14.62 | 658.34 | 0.93 | 0.93 | 0.93 | 0.22 | 451.53 | 8.6 | 584.8 | 184.99 | 0.072637 | 0.040833 | 0.024 | 10.17 | System Off | 1 | 0
4695 | 4695 | 2012-07-14 14:59 | 17.11 | 20.73 | 21.8 | 22.24 | 392.05 | 141 | 14.48 | 397.33 | 0.92 | 0.88 | 0.88 | 0.13 | 270.46 | 8.96 | 609.28 | 110.71 | 0.070727 | 0.040833 | 0.015 | 10.64 | System Off | 1 | 0
4696 | 4696 | 2012-07-14 15:59 | 16.84 | 23.49 | 25.61 | 25.89 | 703.75 | 251 | 14.6 | 698.11 | 0.96 | 0.94 | 0.94 | 0.24 | 507.72 | 8.54 | 580.72 | 196.78 | 0.072932 | 0.040833 | 0.026 | 10.36 | System Off | 1 | 0
4697 | 4697 | 2012-07-14 16:59 | 16.57 | 17.85 | 18.29 | 18.26 | 124.6 | 46 | 14.11 | 132.26 | 0.64 | 0.66 | 0.66 | 0.03 | 62.65 | 9.44 | 641.92 | 36.29 | 0.068401 | 0.040833 | 0.005 | 10.87 | System Off | 0 | 0
4698 | 4698 | 2012-07-14 17:59 | 16.3 | 16.62 | 16.73 | 16.71 | 27.66 | 11 | 13.1 | 31.4 | 0 | 0 | 0 | 0 | 0 | 9.63 | 654.84 | 8.79 | 0.067508 | 0.040833 | 0.001 | 9.09 | System Off | 0 | 0
4699 | 4699 | 2012-07-14 18:59 | 15.76 | 16.15 | 16.3 | 16.24 | 34.24 | 13 | 13.72 | 38.46 | 0 | 0 | 0 | 0 | 0 | 9.69 | 658.92 | 10.31 | 0.067255 | 0.040833 | 0.001 | 7.69 | System Off | 0 | 0
4700 | 4700 | 2012-07-14 19:59 | 15.23 | 15.23 | 15.23 | 15.23 | 0 | 0 | 0 | 0 | 0 | 0 | 0 | 0 | 0 | 9.81 | 667.08 | 0 | 0 | 0 | 0 | 0 | System Off | 0 | 0
4701 | 4701 | 2012-07-14 20:59 | 14.69 | 14.69 | 14.69 | 14.69 | 0 | 0 | 0 | 0 | 0 | 0 | 0 | 0 | 0 | 9.88 | 671.84 | 0 | 0 | 0 | 0 | 0 | System Off | 0 | 0
4702 | 4702 | 2012-07-14 21:59 | 14.53 | 14.53 | 14.53 | 14.53 | 0 | 0 | 0 | 0 | 0 | 0 | 0 | 0 | 0 | 9.9 | 673.2 | 0 | 0 | 0 | 0 | 0 | System Off | 0 | 0
4703 | 4703 | 2012-07-14 22:59 | 14.37 | 14.37 | 14.37 | 14.37 | 0 | 0 | 0 | 0 | 0 | 0 | 0 | 0 | 0 | 9.92 | 674.56 | 0 | 0 | 0 | 0 | 0 | System Off | 0 | 0
4704 | 4704 | 2012-07-14 23:59 | 14.21 | 14.21 | 14.21 | 14.21 | 0 | 0 | 0 | 0 | 0 | 0 | 0 | 0 | 0 | 9.94 | 675.92 | 0 | 0 | 0 | 0 | 0 | System Off | 0 | 0
4705 | 4705 | 2012-07-15 00:59 | 13.87 | 13.87 | 13.87 | 13.87 | 0 | 0 | 0 | 0 | 0 | 0 | 0 | 0 | 0 | 9.98 | 678.64 | 0 | 0 | 0 | 0 | 0 | System Off | 0 | 0
4706 | 4706 | 2012-07-15 01:59 | 13.52 | 13.52 | 13.52 | 13.52 | 0 | 0 | 0 | 0 | 0 | 0 | 0 | 0 | 0 | 10.03 | 682.04 | 0 | 0 | 0 | 0 | 0 | System Off | 0 | 0
4707 | 4707 | 2012-07-15 02:59 | 13.18 | 13.18 | 13.18 | 13.18 | 0 | 0 | 0 | 0 | 0 | 0 | 0 | 0 | 0 | 10.07 | 684.76 | 0 | 0 | 0 | 0 | 0 | System Off | 0 | 0
4708 | 4708 | 2012-07-15 03:59 | 13.32 | 13.4 | 13.44 | 13.39 | 6.03 | 2 | 15.7 | 7.33 | 0 | 0 | 0 | 0 | 0 | 10.04 | 682.72 | 1.55 | 0.065701 | 0.040833 | 0 | 0 | System Off | 0 | 0
4709 | 4709 | 2012-07-15 04:59 | 13.47 | 15.43 | 16.31 | 15.63 | 161.83 | 59 | 14.29 | 169.63 | 0.68 | 0.73 | 0.73 | 0.04 | 258.97 | 9.76 | 663.68 | 46.44 | 0.066982 | 0.040833 | 0.006 | 10.17 | System Off | 1 | 0
4710 | 4710 | 2012-07-15 05:59 | 13.62 | 14.39 | 14.74 | 14.47 | 62.5 | 23 | 14.15 | 68.19 | 0.42 | 0.38 | 0.38 | 0.01 | 36.37 | 9.91 | 673.88 | 18.13 | 0.066306 | 0.040833 | 0.002 | 8.7 | System Off | 0 | 0
4711 | 4711 | 2012-07-15 06:59 | 14.14 | 18.57 | 20.5 | 19.15 | 386.87 | 138 | 14.6 | 391.97 | 0.87 | 0.88 | 0.88 | 0.12 | 313.72 | 9.33 | 634.44 | 108.19 | 0.069008 | 0.040833 | 0.014 | 10.14 | System Off | 1 | 0
4712 | 4712 | 2012-07-15 07:59 | 14.65 | 22.22 | 25.44 | 23.35 | 678.81 | 241 | 14.67 | 674.04 | 0.95 | 0.94 | 0.94 | 0.23 | 451.51 | 8.83 | 600.44 | 188.78 | 0.071473 | 0.040833 | 0.025 | 10.37 | System Off | 1 | 0
4713 | 4713 | 2012-07-15 08:59 | 15.17 | 21.05 | 23.49 | 22.05 | 533.85 | 190 | 14.63 | 534.69 | 0.94 | 0.91 | 0.91 | 0.18 | 310.69 | 8.99 | 611.32 | 148.9 | 0.070682 | 0.040833 | 0.02 | 10.53 | System Off | 1 | 0
4714 | 4714 | 2012-07-15 09:59 | 15.62 | 18.27 | 19.41 | 18.65 | 229.77 | 83 | 14.42 | 237.71 | 0.83 | 0.8 | 0.8 | 0.07 | 116.1 | 9.39 | 638.52 | 65.22 | 0.068663 | 0.040833 | 0.009 | 10.84 | System Off | 1 | 0
4715 | 4715 | 2012-07-15 10:59 | 16.07 | 19.31 | 20.75 | 19.68 | 274.69 | 99 | 14.45 | 282.24 | 0.8 | 0.83 | 0.83 | 0.08 | 144.24 | 9.27 | 630.36 | 77.76 | 0.069251 | 0.040833 | 0.01 | 10.1 | System Off | 1 | 0
4716 | 4716 | 2012-07-15 11:59 | 16.52 | 24.25 | 27.79 | 24.92 | 646.41 | 232 | 14.51 | 643.34 | 0.95 | 0.93 | 0.93 | 0.22 | 367.2 | 8.65 | 588.2 | 182.09 | 0.072347 | 0.040833 | 0.024 | 10.34 | System Off | 1 | 0
4717 | 4717 | 2012-07-15 12:59 | 16.04 | 25.69 | 29.92 | 26.88 | 843.23 | 301 | 14.59 | 831.42 | 0.96 | 0.95 | 0.95 | 0.29 | 522.25 | 8.43 | 573.24 | 236.01 | 0.073551 | 0.040833 | 0.031 | 10.3 | System Off | 1 | 0
4718 | 4718 | 2012-07-15 13:59 | 15.55 | 22.54 | 25.45 | 23.72 | 633.74 | 226 | 14.6 | 630.92 | 0.93 | 0.93 | 0.93 | 0.21 | 430.99 | 8.79 | 597.72 | 177.17 | 0.071665 | 0.040833 | 0.023 | 10.18 | System Off | 1 | 0
4719 | 4719 | 2012-07-15 14:59 | 15.07 | 23.82 | 27.31 | 25.61 | 826.87 | 293 | 14.7 | 815.66 | 0.95 | 0.95 | 0.95 | 0.28 | 599.96 | 8.57 | 582.76 | 229.42 | 0.072817 | 0.040833 | 0.03 | 10.24 | System Off | 1 | 0
4720 | 4720 | 2012-07-15 15:59 | 14.6 | 19.1 | 20.91 | 19.97 | 415.86 | 148 | 14.63 | 420.24 | 0.87 | 0.89 | 0.89 | 0.13 | 289.08 | 9.23 | 627.64 | 115.98 | 0.069473 | 0.040833 | 0.015 | 10.14 | System Off | 1 | 0
4721 | 4721 | 2012-07-15 16:59 | 14.13 | 18.51 | 20.34 | 19.25 | 396.35 | 141 | 14.64 | 401.19 | 0.92 | 0.88 | 0.88 | 0.13 | 254.44 | 9.32 | 633.76 | 110.49 | 0.069065 | 0.040833 | 0.015 | 10.64 | System Off | 1 | 0
4722 | 4722 | 2012-07-15 17:59 | 13.66 | 15.05 | 15.63 | 15.27 | 121.38 | 44 | 14.37 | 128.73 | 0.67 | 0.65 | 0.65 | 0.03 | 53.69 | 9.81 | 667.08 | 34.6 | 0.066768 | 0.040833 | 0.005 | 11.36 | System Off | 0 | 0
4723 | 4723 | 2012-07-15 18:59 | 13.28 | 13.6 | 13.73 | 13.65 | 25.48 | 10 | 13.27 | 28.93 | 0 | 0 | 0 | 0 | 0 | 10.01 | 680.68 | 7.97 | 0.065851 | 0.040833 | 0.001 | 10 | System Off | 0 | 0
4724 | 4724 | 2012-07-15 19:59 | 12.89 | 12.89 | 12.89 | 12.89 | 0 | 0 | 0 | 0 | 0 | 0 | 0 | 0 | 0 | 10.11 | 687.48 | 0 | 0 | 0 | 0 | 0 | System Off | 0 | 0
4725 | 4725 | 2012-07-15 20:59 | 12.51 | 12.51 | 12.51 | 12.51 | 0 | 0 | 0 | 0 | 0 | 0 | 0 | 0 | 0 | 10.16 | 690.88 | 0 | 0 | 0 | 0 | 0 | System Off | 0 | 0
4726 | 4726 | 2012-07-15 21:59 | 12.42 | 12.42 | 12.42 | 12.42 | 0 | 0 | 0 | 0 | 0 | 0 | 0 | 0 | 0 | 10.17 | 691.56 | 0 | 0 | 0 | 0 | 0 | System Off | 0 | 0
4727 | 4727 | 2012-07-15 22:59 | 12.32 | 12.32 | 12.32 | 12.32 | 0 | 0 | 0 | 0 | 0 | 0 | 0 | 0 | 0 | 10.18 | 692.24 | 0 | 0 | 0 | 0 | 0 | System Off | 0 | 0
4728 | 4728 | 2012-07-15 23:59 | 12.23 | 12.23 | 12.23 | 12.23 | 0 | 0 | 0 | 0 | 0 | 0 | 0 | 0 | 0 | 10.19 | 692.92 | 0 | 0 | 0 | 0 | 0 | System Off | 0 | 0
4729 | 4729 | 2012-07-16 00:59 | 11.94 | 11.94 | 11.94 | 11.94 | 0 | 0 | 0 | 0 | 0 | 0 | 0 | 0 | 0 | 10.23 | 695.64 | 0 | 0 | 0 | 0 | 0 | System Off | 0 | 0
4730 | 4730 | 2012-07-16 01:59 | 11.65 | 11.65 | 11.65 | 11.65 | 0 | 0 | 0 | 0 | 0 | 0 | 0 | 0 | 0 | 10.27 | 698.36 | 0 | 0 | 0 | 0 | 0 | System Off | 0 | 0
4731 | 4731 | 2012-07-16 02:59 | 11.37 | 11.37 | 11.37 | 11.37 | 0 | 0 | 0 | 0 | 0 | 0 | 0 | 0 | 0 | 10.3 | 700.4 | 0 | 0 | 0 | 0 | 0 | System Off | 0 | 0
4732 | 4732 | 2012-07-16 03:59 | 11.7 | 11.77 | 11.81 | 11.77 | 6.09 | 2 | 15.86 | 7.38 | 0 | 0 | 0 | 0 | 0 | 10.25 | 697 | 1.54 | 0.064834 | 0.040833 | 0 | 0 | System Off | 0 | 0
4733 | 4733 | 2012-07-16 04:59 | 12.03 | 12.59 | 12.83 | 12.69 | 48.98 | 18 | 14.17 | 53.93 | 0 | 0.24 | 0.24 | 0 | 26.89 | 10.13 | 688.84 | 14.19 | 0.065346 | 0.040833 | 0.002 | 11.11 | System Off | 1 | 0
4734 | 4734 | 2012-07-16 05:59 | 12.37 | 15.47 | 16.7 | 16.12 | 289.89 | 103 | 14.66 | 296.71 | 0.87 | 0.84 | 0.84 | 0.09 | 347.17 | 9.7 | 659.6 | 80.69 | 0.0673 | 0.040833 | 0.011 | 10.68 | System Off | 1 | 0
4735 | 4735 | 2012-07-16 06:59 | 13.56 | 19.45 | 21.65 | 20.92 | 578.6 | 204 | 14.77 | 577.52 | 0.93 | 0.92 | 0.92 | 0.19 | 484.86 | 9.12 | 620.16 | 159.58 | 0.070073 | 0.040833 | 0.021 | 10.29 | System Off | 1 | 0
4736 | 4736 | 2012-07-16 07:59 | 14.74 | 22.6 | 25.34 | 24.95 | 802.89 | 284 | 14.72 | 792.61 | 0.95 | 0.95 | 0.95 | 0.27 | 538.48 | 8.65 | 588.2 | 222.3 | 0.072435 | 0.040833 | 0.029 | 10.21 | System Off | 1 | 0
4737 | 4737 | 2012-07-16 08:59 | 15.93 | 27.86 | 31.78 | 31.97 | 1264.8 | 450 | 14.64 | 1230.94 | 0.98 | 0.98 | 0.98 | 0.44 | 765.23 | 7.86 | 534.48 | 352.62 | 0.076691 | 0.040833 | 0.046 | 10.22 | System Off | 1 | 0
4738 | 4738 | 2012-07-16 09:59 | 16.4 | 31.78 | 36.75 | 37.24 | 1639.47 | 588 | 14.52 | 1583.98 | 0.97 | 0.99 | 0.99 | 0.57 | 956.65 | 7.31 | 497.08 | 461.45 | 0.077325 | 0.040833 | 0.059 | 10.03 | System Off | 1 | 0
4739 | 4739 | 2012-07-16 10:59 | 16.86 | 24.95 | 27.52 | 27.89 | 863.49 | 307 | 14.65 | 850.6 | 0.94 | 0.95 | 0.95 | 0.29 | 499.11 | 8.31 | 565.08 | 240.54 | 0.074145 | 0.040833 | 0.031 | 10.1 | System Off | 1 | 0
4740 | 4740 | 2012-07-16 11:59 | 17.33 | 20.59 | 21.6 | 21.85 | 343.48 | 124 | 14.43 | 349.93 | 0.88 | 0.86 | 0.86 | 0.11 | 185.15 | 9.01 | 612.68 | 97.43 | 0.070487 | 0.040833 | 0.013 | 10.48 | System Off | 1 | 0
4741 | 4741 | 2012-07-16 12:59 | 17.26 | 20.75 | 21.89 | 21.96 | 357.86 | 129 | 14.45 | 364 | 0.85 | 0.87 | 0.87 | 0.11 | 208.54 | 9 | 612 | 101.33 | 0.070555 | 0.040833 | 0.013 | 10.08 | System Off | 1 | 0
4742 | 4742 | 2012-07-16 13:59 | 17.18 | 19.44 | 20.22 | 20.15 | 221.37 | 81 | 14.23 | 229.51 | 0.86 | 0.79 | 0.79 | 0.07 | 133.85 | 9.21 | 626.28 | 63.8 | 0.069486 | 0.040833 | 0.008 | 9.88 | System Off | 1 | 0
4743 | 4743 | 2012-07-16 14:59 | 17.11 | 19.22 | 19.99 | 19.78 | 199.95 | 73 | 14.27 | 208.16 | 0.81 | 0.77 | 0.77 | 0.06 | 124.64 | 9.26 | 629.68 | 57.48 | 0.069275 | 0.040833 | 0.008 | 10.96 | System Off | 1 | 0
4744 | 4744 | 2012-07-16 15:59 | 16.56 | 18.41 | 19.1 | 18.87 | 171.86 | 63 | 14.21 | 179.99 | 0.79 | 0.74 | 0.74 | 0.05 | 103.51 | 9.37 | 637.16 | 49.64 | 0.068758 | 0.040833 | 0.007 | 11.11 | System Off | 1 | 0
4745 | 4745 | 2012-07-16 16:59 | 16.02 | 16.98 | 17.34 | 17.2 | 84.98 | 32 | 13.83 | 91.68 | 0.62 | 0.53 | 0.53 | 0.02 | 34.67 | 9.57 | 650.76 | 25.33 | 0.067802 | 0.040833 | 0.003 | 9.38 | System Off | 0 | 0
4746 | 4746 | 2012-07-16 17:59 | 15.48 | 15.86 | 16.02 | 15.92 | 32.27 | 12 | 14.01 | 36.34 | 0 | 0 | 0 | 0 | 0 | 9.73 | 661.64 | 9.48 | 0.06708 | 0.040833 | 0.001 | 8.33 | System Off | 0 | 0
4747 | 4747 | 2012-07-16 18:59 | 15.61 | 15.65 | 15.68 | 15.65 | 3.88 | 1 | 20.21 | 4.85 | 0 | 0 | 0 | 0 | 0 | 9.76 | 663.68 | 0.73 | 0.066915 | 0.040833 | 0 | 0 | System Off | 0 | 0
4748 | 4748 | 2012-07-16 19:59 | 15.73 | 15.73 | 15.73 | 15.73 | 0 | 0 | 0 | 0 | 0 | 0 | 0 | 0 | 0 | 9.75 | 663 | 0 | 0 | 0 | 0 | 0 | System Off | 0 | 0
4749 | 4749 | 2012-07-16 20:59 | 15.86 | 15.86 | 15.86 | 15.86 | 0 | 0 | 0 | 0 | 0 | 0 | 0 | 0 | 0 | 9.74 | 662.32 | 0 | 0 | 0 | 0 | 0 | System Off | 0 | 0
4750 | 4750 | 2012-07-16 21:59 | 16.02 | 16.02 | 16.02 | 16.02 | 0 | 0 | 0 | 0 | 0 | 0 | 0 | 0 | 0 | 9.72 | 660.96 | 0 | 0 | 0 | 0 | 0 | System Off | 0 | 0
4751 | 4751 | 2012-07-16 22:59 | 16.18 | 16.18 | 16.18 | 16.18 | 0 | 0 | 0 | 0 | 0 | 0 | 0 | 0 | 0 | 9.7 | 659.6 | 0 | 0 | 0 | 0 | 0 | System Off | 0 | 0
4752 | 4752 | 2012-07-16 23:59 | 16.34 | 16.34 | 16.34 | 16.34 | 0 | 0 | 0 | 0 | 0 | 0 | 0 | 0 | 0 | 9.68 | 658.24 | 0 | 0 | 0 | 0 | 0 | System Off | 0 | 0
4753 | 4753 | 2012-07-17 00:59 | 15.83 | 15.83 | 15.83 | 15.83 | 0 | 0 | 0 | 0 | 0 | 0 | 0 | 0 | 0 | 9.74 | 662.32 | 0 | 0 | 0 | 0 | 0 | System Off | 0 | 0
4754 | 4754 | 2012-07-17 01:59 | 15.32 | 15.32 | 15.32 | 15.32 | 0 | 0 | 0 | 0 | 0 | 0 | 0 | 0 | 0 | 9.8 | 666.4 | 0 | 0 | 0 | 0 | 0 | System Off | 0 | 0
4755 | 4755 | 2012-07-17 02:59 | 14.82 | 14.82 | 14.82 | 14.82 | 0 | 0 | 0 | 0 | 0 | 0 | 0 | 0 | 0 | 9.87 | 671.16 | 0 | 0 | 0 | 0 | 0 | System Off | 0 | 0
4756 | 4756 | 2012-07-17 03:59 | 14.89 | 14.95 | 14.98 | 14.96 | 5.98 | 2 | 15.57 | 7.29 | 0 | 0 | 0 | 0 | 0 | 9.85 | 669.8 | 1.55 | 0.066547 | 0.040833 | 0 | 0 | System Off | 0 | 0
4757 | 4757 | 2012-07-17 04:59 | 14.97 | 15.28 | 15.39 | 15.38 | 30.11 | 11 | 14.26 | 33.99 | 0 | 0 | 0 | 0 | 0 | 9.8 | 666.4 | 8.66 | 0.066781 | 0.040833 | 0.001 | 9.09 | System Off | 0 | 0
4758 | 4758 | 2012-07-17 05:59 | 15.05 | 17.11 | 17.78 | 17.83 | 209.09 | 76 | 14.33 | 217.03 | 0.79 | 0.78 | 0.78 | 0.06 | 236.78 | 9.49 | 645.32 | 59.79 | 0.068203 | 0.040833 | 0.008 | 10.53 | System Off | 1 | 0
4759 | 4759 | 2012-07-17 06:59 | 15.57 | 19.76 | 21.06 | 21.34 | 445.65 | 159 | 14.6 | 449.25 | 0.94 | 0.9 | 0.89 | 0.15 | 366.21 | 9.07 | 616.76 | 124.66 | 0.070247 | 0.040833 | 0.016 | 10.06 | System Off | 1 | 0
4760 | 4760 | 2012-07-17 07:59 | 16.1 | 19.4 | 20.37 | 20.75 | 357.49 | 128 | 14.55 | 363.44 | 0.85 | 0.87 | 0.87 | 0.11 | 226.05 | 9.14 | 621.52 | 100.42 | 0.069883 | 0.040833 | 0.013 | 10.16 | System Off | 1 | 0
4761 | 4761 | 2012-07-17 08:59 | 16.62 | 20.39 | 21.45 | 22.06 | 419.57 | 150 | 14.57 | 424.04 | 0.93 | 0.89 | 0.89 | 0.14 | 239.46 | 8.98 | 610.64 | 117.65 | 0.070643 | 0.040833 | 0.015 | 10 | System Off | 1 | 0
4762 | 4762 | 2012-07-17 09:59 | 17.09 | 20.41 | 21.36 | 21.82 | 360.83 | 130 | 14.46 | 366.84 | 0.92 | 0.87 | 0.87 | 0.12 | 194.52 | 9.01 | 612.68 | 102.11 | 0.070481 | 0.040833 | 0.013 | 10 | System Off | 1 | 0
4763 | 4763 | 2012-07-17 10:59 | 17.56 | 20.36 | 21.19 | 21.5 | 297.64 | 108 | 14.35 | 304.96 | 0.83 | 0.84 | 0.84 | 0.09 | 158.09 | 9.05 | 615.4 | 84.94 | 0.070274 | 0.040833 | 0.011 | 10.19 | System Off | 1 | 0
4764 | 4764 | 2012-07-17 11:59 | 18.03 | 25.7 | 28.11 | 28.57 | 820.27 | 293 | 14.58 | 809.57 | 0.95 | 0.95 | 0.95 | 0.28 | 471.54 | 8.24 | 560.32 | 229.77 | 0.074522 | 0.040833 | 0.03 | 10.24 | System Off | 1 | 0
4765 | 4765 | 2012-07-17 12:59 | 18.3 | 24.2 | 26.09 | 26.33 | 619.94 | 222 | 14.54 | 617.94 | 0.94 | 0.93 | 0.93 | 0.21 | 378.03 | 8.49 | 577.32 | 174.17 | 0.073142 | 0.040833 | 0.023 | 10.36 | System Off | 1 | 0
4766 | 4766 | 2012-07-17 13:59 | 18.56 | 28.68 | 32.01 | 32.15 | 1056.8 | 379 | 14.52 | 1034.46 | 0.95 | 0.97 | 0.97 | 0.36 | 735.12 | 7.85 | 533.8 | 297.43 | 0.076705 | 0.040833 | 0.039 | 10.29 | System Off | 1 | 0
4767 | 4767 | 2012-07-17 14:59 | 18.83 | 25.77 | 28.11 | 28.03 | 711.21 | 255 | 14.53 | 705.55 | 0.94 | 0.94 | 0.94 | 0.24 | 512.4 | 8.3 | 564.4 | 200.11 | 0.074162 | 0.040833 | 0.026 | 10.2 | System Off | 1 | 0
4768 | 4768 | 2012-07-17 15:59 | 18.67 | 25.34 | 27.63 | 27.41 | 674.16 | 242 | 14.51 | 670.05 | 0.95 | 0.93 | 0.93 | 0.23 | 485.26 | 8.37 | 569.16 | 189.95 | 0.073789 | 0.040833 | 0.025 | 10.33 | System Off | 1 | 0
4769 | 4769 | 2012-07-17 16:59 | 18.51 | 22.4 | 23.8 | 23.5 | 377.54 | 137 | 14.35 | 383.42 | 0.87 | 0.87 | 0.87 | 0.12 | 241.17 | 8.82 | 599.76 | 107.75 | 0.071432 | 0.040833 | 0.014 | 10.22 | System Off | 1 | 0
4770 | 4770 | 2012-07-17 17:59 | 18.36 | 19.95 | 20.52 | 20.42 | 151.43 | 56 | 14.08 | 159.61 | 0.71 | 0.71 | 0.71 | 0.04 | 72.56 | 9.18 | 624.24 | 44.19 | 0.069604 | 0.040833 | 0.006 | 10.71 | System Off | 0 | 0
4771 | 4771 | 2012-07-17 18:59 | 17.93 | 17.97 | 18 | 17.97 | 3.83 | 1 | 19.95 | 4.81 | 0 | 0 | 0 | 0 | 0 | 9.48 | 644.64 | 0.73 | 0.06818 | 0.040833 | 0 | 0 | System Off | 0 | 0
4772 | 4772 | 2012-07-17 19:59 | 17.51 | 17.51 | 17.51 | 17.51 | 0 | 0 | 0 | 0 | 0 | 0 | 0 | 0 | 0 | 9.53 | 648.04 | 0 | 0 | 0 | 0 | 0 | System Off | 0 | 0
4773 | 4773 | 2012-07-17 20:59 | 17.08 | 17.08 | 17.08 | 17.08 | 0 | 0 | 0 | 0 | 0 | 0 | 0 | 0 | 0 | 9.58 | 651.44 | 0 | 0 | 0 | 0 | 0 | System Off | 0 | 0
4774 | 4774 | 2012-07-17 21:59 | 16.97 | 16.97 | 16.97 | 16.97 | 0 | 0 | 0 | 0 | 0 | 0 | 0 | 0 | 0 | 9.6 | 652.8 | 0 | 0 | 0 | 0 | 0 | System Off | 0 | 0
4775 | 4775 | 2012-07-17 22:59 | 16.87 | 16.87 | 16.87 | 16.87 | 0 | 0 | 0 | 0 | 0 | 0 | 0 | 0 | 0 | 9.61 | 653.48 | 0 | 0 | 0 | 0 | 0 | System Off | 0 | 0
4776 | 4776 | 2012-07-17 23:59 | 16.76 | 16.76 | 16.76 | 16.76 | 0 | 0 | 0 | 0 | 0 | 0 | 0 | 0 | 0 | 9.62 | 654.16 | 0 | 0 | 0 | 0 | 0 | System Off | 0 | 0
4777 | 4777 | 2012-07-18 00:59 | 16.54 | 16.54 | 16.54 | 16.54 | 0 | 0 | 0 | 0 | 0 | 0 | 0 | 0 | 0 | 9.65 | 656.2 | 0 | 0 | 0 | 0 | 0 | System Off | 0 | 0
4778 | 4778 | 2012-07-18 01:59 | 16.32 | 16.32 | 16.32 | 16.32 | 0 | 0 | 0 | 0 | 0 | 0 | 0 | 0 | 0 | 9.68 | 658.24 | 0 | 0 | 0 | 0 | 0 | System Off | 0 | 0
4779 | 4779 | 2012-07-18 02:59 | 16.11 | 16.11 | 16.11 | 16.11 | 0 | 0 | 0 | 0 | 0 | 0 | 0 | 0 | 0 | 9.7 | 659.6 | 0 | 0 | 0 | 0 | 0 | System Off | 0 | 0
4780 | 4780 | 2012-07-18 03:59 | 16.58 | 17 | 17.17 | 17.07 | 33.06 | 13 | 13.25 | 37.23 | 0 | 0 | 0 | 0 | 0 | 9.59 | 652.12 | 10.37 | 0.067703 | 0.040833 | 0.001 | 7.69 | System Off | 0 | 0
4781 | 4781 | 2012-07-18 04:59 | 17.06 | 18.86 | 19.62 | 19.15 | 154.62 | 57 | 14.13 | 162.71 | 0.7 | 0.72 | 0.72 | 0.04 | 244.14 | 9.33 | 634.44 | 44.96 | 0.068906 | 0.040833 | 0.006 | 10.53 | System Off | 1 | 0
4782 | 4782 | 2012-07-18 05:59 | 17.54 | 19.61 | 20.48 | 19.96 | 180.47 | 66 | 14.24 | 188.74 | 0.75 | 0.75 | 0.75 | 0.05 | 197.66 | 9.23 | 627.64 | 51.98 | 0.069363 | 0.040833 | 0.007 | 10.61 | System Off | 1 | 0
4783 | 4783 | 2012-07-18 06:59 | 18.62 | 23.84 | 25.89 | 24.98 | 483.03 | 175 | 14.38 | 486.03 | 0.91 | 0.9 | 0.9 | 0.16 | 399.57 | 8.64 | 587.52 | 137.59 | 0.072316 | 0.040833 | 0.018 | 10.29 | System Off | 1 | 0
4784 | 4784 | 2012-07-18 07:59 | 19.7 | 31.1 | 35.3 | 34.09 | 1108.49 | 401 | 14.4 | 1083.65 | 0.95 | 0.97 | 0.97 | 0.38 | 752.4 | 7.64 | 519.52 | 315.2 | 0.075252 | 0.040833 | 0.041 | 10.22 | System Off | 1 | 0
4785 | 4785 | 2012-07-18 08:59 | 20.78 | 32.26 | 36.27 | 35.69 | 1147.43 | 416 | 14.37 | 1120.56 | 0.94 | 0.97 | 0.97 | 0.39 | 692.37 | 7.47 | 507.96 | 327.12 | 0.076209 | 0.040833 | 0.042 | 10.1 | System Off | 1 | 0
4786 | 4786 | 2012-07-18 09:59 | 21.4 | 34.61 | 39.16 | 38.71 | 1326.5 | 484 | 14.27 | 1289.71 | 0.95 | 0.98 | 0.98 | 0.46 | 770.6 | 7.16 | 486.88 | 381.03 | 0.078066 | 0.040833 | 0.049 | 10.12 | System Off | 1 | 0
4787 | 4787 | 2012-07-18 10:59 | 22.01 | 37.57 | 42.86 | 42.56 | 1571.41 | 577 | 14.18 | 1520.32 | 0.94 | 0.99 | 0.99 | 0.54 | 924.26 | 6.78 | 461.04 | 454.77 | 0.080484 | 0.040833 | 0.058 | 10.05 | System Off | 1 | 0
4788 | 4788 | 2012-07-18 11:59 | 22.62 | 34.41 | 38.35 | 38.33 | 1197.19 | 438 | 14.24 | 1167.83 | 0.94 | 0.97 | 0.97 | 0.41 | 697.42 | 7.2 | 489.6 | 344.99 | 0.077786 | 0.040833 | 0.045 | 10.27 | System Off | 1 | 0
4789 | 4789 | 2012-07-18 12:59 | 22.91 | 37.76 | 42.65 | 42.84 | 1521.28 | 559 | 14.17 | 1473.23 | 0.95 | 0.99 | 0.99 | 0.53 | 959.08 | 6.75 | 459 | 440.64 | 0.080631 | 0.040833 | 0.057 | 10.2 | System Off | 1 | 0
4790 | 4790 | 2012-07-18 13:59 | 23.2 | 35.97 | 40.1 | 40.48 | 1317.97 | 483 | 14.21 | 1281.8 | 0.93 | 0.98 | 0.98 | 0.45 | 922.52 | 6.98 | 474.64 | 380.55 | 0.079123 | 0.040833 | 0.049 | 10.14 | System Off | 1 | 0
4791 | 4791 | 2012-07-18 14:59 | 23.49 | 31.84 | 34.5 | 34.86 | 862.42 | 315 | 14.26 | 850.58 | 0.92 | 0.95 | 0.95 | 0.29 | 626.87 | 7.56 | 514.08 | 248.03 | 0.075598 | 0.040833 | 0.032 | 10.16 | System Off | 1 | 0
4792 | 4792 | 2012-07-18 15:59 | 22.74 | 29.67 | 32.05 | 31.83 | 688.15 | 251 | 14.28 | 684.11 | 0.91 | 0.94 | 0.93 | 0.23 | 495.88 | 7.88 | 535.84 | 197.59 | 0.076359 | 0.040833 | 0.026 | 10.36 | System Off | 1 | 0
4793 | 4793 | 2012-07-18 16:59 | 21.99 | 24.79 | 25.81 | 25.54 | 262.49 | 97 | 14.09 | 270.93 | 0.82 | 0.82 | 0.82 | 0.08 | 160 | 8.58 | 583.44 | 76.54 | 0.072535 | 0.040833 | 0.01 | 10.31 | System Off | 1 | 0
4794 | 4794 | 2012-07-18 17:59 | 21.24 | 22.23 | 22.6 | 22.46 | 85.16 | 33 | 13.44 | 92.27 | 0.61 | 0.52 | 0.52 | 0.02 | 30.94 | 8.94 | 607.92 | 26.25 | 0.070715 | 0.040833 | 0.003 | 9.09 | System Off | 0 | 0
4795 | 4795 | 2012-07-18 18:59 | 20.24 | 20.31 | 20.35 | 20.31 | 5.79 | 2 | 15.08 | 7.15 | 0 | 0 | 0 | 0 | 0 | 9.19 | 624.92 | 1.56 | 0.069476 | 0.040833 | 0 | 0 | System Off | 0 | 0
4796 | 4796 | 2012-07-18 19:59 | 19.23 | 19.23 | 19.23 | 19.23 | 0 | 0 | 0 | 0 | 0 | 0 | 0 | 0 | 0 | 9.32 | 633.76 | 0 | 0 | 0 | 0 | 0 | System Off | 0 | 0
4797 | 4797 | 2012-07-18 20:59 | 18.23 | 18.23 | 18.23 | 18.23 | 0 | 0 | 0 | 0 | 0 | 0 | 0 | 0 | 0 | 9.44 | 641.92 | 0 | 0 | 0 | 0 | 0 | System Off | 0 | 0
4798 | 4798 | 2012-07-18 21:59 | 18.02 | 18.02 | 18.02 | 18.02 | 0 | 0 | 0 | 0 | 0 | 0 | 0 | 0 | 0 | 9.47 | 643.96 | 0 | 0 | 0 | 0 | 0 | System Off | 0 | 0
4799 | 4799 | 2012-07-18 22:59 | 17.8 | 17.8 | 17.8 | 17.8 | 0 | 0 | 0 | 0 | 0 | 0 | 0 | 0 | 0 | 9.5 | 646 | 0 | 0 | 0 | 0 | 0 | System Off | 0 | 0
4800 | 4800 | 2012-07-18 23:59 | 17.59 | 17.59 | 17.59 | 17.59 | 0 | 0 | 0 | 0 | 0 | 0 | 0 | 0 | 0 | 9.52 | 647.36 | 0 | 0 | 0 | 0 | 0 | System Off | 0 | 0
4801 | 4801 | 2012-07-19 00:59 | 17.24 | 17.24 | 17.24 | 17.24 | 0 | 0 | 0 | 0 | 0 | 0 | 0 | 0 | 0 | 9.57 | 650.76 | 0 | 0 | 0 | 0 | 0 | System Off | 0 | 0
4802 | 4802 | 2012-07-19 01:59 | 16.88 | 16.88 | 16.88 | 16.88 | 0 | 0 | 0 | 0 | 0 | 0 | 0 | 0 | 0 | 9.61 | 653.48 | 0 | 0 | 0 | 0 | 0 | System Off | 0 | 0
4803 | 4803 | 2012-07-19 02:59 | 16.53 | 16.53 | 16.53 | 16.53 | 0 | 0 | 0 | 0 | 0 | 0 | 0 | 0 | 0 | 9.65 | 656.2 | 0 | 0 | 0 | 0 | 0 | System Off | 0 | 0
4804 | 4804 | 2012-07-19 03:59 | 16.5 | 16.74 | 16.83 | 16.8 | 20.99 | 8 | 13.67 | 24.15 | 0 | 0 | 0 | 0 | 0 | 9.62 | 654.16 | 6.35 | 0.06755 | 0.040833 | 0.001 | 12.5 | System Off | 0 | 0
4805 | 4805 | 2012-07-19 04:59 | 16.47 | 17.58 | 17.97 | 17.9 | 105.85 | 39 | 14.14 | 113.14 | 0.5 | 0.61 | 0.61 | 0.02 | 143.85 | 9.48 | 644.64 | 30.76 | 0.068196 | 0.040833 | 0.004 | 10.26 | System Off | 1 | 0
4806 | 4806 | 2012-07-19 05:59 | 16.45 | 18.65 | 19.4 | 19.34 | 217.32 | 79 | 14.33 | 225.39 | 0.75 | 0.79 | 0.79 | 0.06 | 248.03 | 9.31 | 633.08 | 62.15 | 0.069037 | 0.040833 | 0.008 | 10.13 | System Off | 1 | 0
4807 | 4807 | 2012-07-19 06:59 | 16.68 | 22.71 | 24.65 | 24.84 | 635.2 | 226 | 14.64 | 632.34 | 0.93 | 0.93 | 0.93 | 0.21 | 535.34 | 8.66 | 588.88 | 177.1 | 0.072301 | 0.040833 | 0.023 | 10.18 | System Off | 1 | 0
4808 | 4808 | 2012-07-19 07:59 | 16.92 | 25.59 | 28.17 | 29.11 | 956.93 | 340 | 14.66 | 939.43 | 0.97 | 0.96 | 0.96 | 0.33 | 646.35 | 8.18 | 556.24 | 266.36 | 0.07489 | 0.040833 | 0.035 | 10.29 | System Off | 1 | 0
4809 | 4809 | 2012-07-19 08:59 | 17.15 | 19.53 | 20.17 | 20.62 | 262.32 | 95 | 14.38 | 270.06 | 0.84 | 0.82 | 0.82 | 0.08 | 141.37 | 9.16 | 622.88 | 74.69 | 0.069766 | 0.040833 | 0.01 | 10.53 | System Off | 1 | 0
4810 | 4810 | 2012-07-19 09:59 | 17.52 | 27.51 | 30.29 | 31.95 | 1135.09 | 404 | 14.63 | 1108.37 | 0.96 | 0.97 | 0.97 | 0.39 | 656.66 | 7.87 | 535.16 | 316.6 | 0.076627 | 0.040833 | 0.041 | 10.15 | System Off | 1 | 0
4811 | 4811 | 2012-07-19 10:59 | 17.88 | 27.17 | 29.77 | 31.27 | 1048.86 | 374 | 14.61 | 1026.76 | 0.96 | 0.97 | 0.97 | 0.36 | 610.6 | 7.94 | 539.92 | 293.19 | 0.076189 | 0.040833 | 0.038 | 10.16 | System Off | 1 | 0
4812 | 4812 | 2012-07-19 11:59 | 18.24 | 24.72 | 26.54 | 27.58 | 725.02 | 259 | 14.58 | 718.66 | 0.92 | 0.94 | 0.94 | 0.24 | 414.39 | 8.35 | 567.8 | 203.11 | 0.073906 | 0.040833 | 0.027 | 10.42 | System Off | 1 | 0
4813 | 4813 | 2012-07-19 12:59 | 18.23 | 23.33 | 24.78 | 25.54 | 563.03 | 202 | 14.52 | 563.11 | 0.94 | 0.92 | 0.92 | 0.19 | 341.25 | 8.58 | 583.44 | 158.54 | 0.072671 | 0.040833 | 0.021 | 10.4 | System Off | 1 | 0
4814 | 4814 | 2012-07-19 13:59 | 18.21 | 21.23 | 22.09 | 22.51 | 325.56 | 118 | 14.37 | 332.48 | 0.84 | 0.86 | 0.86 | 0.1 | 208.99 | 8.93 | 607.24 | 92.78 | 0.070852 | 0.040833 | 0.012 | 10.17 | System Off | 1 | 0
4815 | 4815 | 2012-07-19 14:59 | 18.2 | 20.4 | 21.04 | 21.31 | 232.43 | 85 | 14.24 | 240.6 | 0.82 | 0.8 | 0.8 | 0.07 | 149.31 | 9.07 | 616.76 | 66.94 | 0.070138 | 0.040833 | 0.009 | 10.59 | System Off | 1 | 0
4816 | 4816 | 2012-07-19 15:59 | 17.59 | 24.16 | 26.22 | 26.61 | 699.27 | 250 | 14.57 | 693.93 | 0.96 | 0.94 | 0.94 | 0.24 | 504.32 | 8.46 | 575.28 | 196.08 | 0.07334 | 0.040833 | 0.026 | 10.4 | System Off | 1 | 0
4817 | 4817 | 2012-07-19 16:59 | 16.98 | 18.94 | 19.59 | 19.61 | 197.79 | 72 | 14.31 | 205.98 | 0.82 | 0.77 | 0.77 | 0.06 | 114.34 | 9.28 | 631.04 | 56.66 | 0.06918 | 0.040833 | 0.008 | 11.11 | System Off | 1 | 0
4818 | 4818 | 2012-07-19 17:59 | 16.38 | 17.51 | 17.9 | 17.85 | 108.24 | 40 | 14.09 | 115.58 | 0.74 | 0.61 | 0.61 | 0.03 | 45.44 | 9.49 | 645.32 | 31.56 | 0.068168 | 0.040833 | 0.004 | 10 | System Off | 0 | 0
4819 | 4819 | 2012-07-19 18:59 | 15.79 | 15.89 | 15.92 | 15.9 | 8.05 | 3 | 13.98 | 9.69 | 0 | 0 | 0 | 0 | 0 | 9.73 | 661.64 | 2.37 | 0.067057 | 0.040833 | 0 | 0 | System Off | 0 | 0
4820 | 4820 | 2012-07-19 19:59 | 15.19 | 15.19 | 15.19 | 15.19 | 0 | 0 | 0 | 0 | 0 | 0 | 0 | 0 | 0 | 9.82 | 667.76 | 0 | 0 | 0 | 0 | 0 | System Off | 0 | 0
4821 | 4821 | 2012-07-19 20:59 | 14.6 | 14.6 | 14.6 | 14.6 | 0 | 0 | 0 | 0 | 0 | 0 | 0 | 0 | 0 | 9.89 | 672.52 | 0 | 0 | 0 | 0 | 0 | System Off | 0 | 0
4822 | 4822 | 2012-07-19 21:59 | 14.42 | 14.42 | 14.42 | 14.42 | 0 | 0 | 0 | 0 | 0 | 0 | 0 | 0 | 0 | 9.92 | 674.56 | 0 | 0 | 0 | 0 | 0 | System Off | 0 | 0
4823 | 4823 | 2012-07-19 22:59 | 14.24 | 14.24 | 14.24 | 14.24 | 0 | 0 | 0 | 0 | 0 | 0 | 0 | 0 | 0 | 9.94 | 675.92 | 0 | 0 | 0 | 0 | 0 | System Off | 0 | 0
4824 | 4824 | 2012-07-19 23:59 | 14.06 | 14.06 | 14.06 | 14.06 | 0 | 0 | 0 | 0 | 0 | 0 | 0 | 0 | 0 | 9.96 | 677.28 | 0 | 0 | 0 | 0 | 0 | System Off | 0 | 0
4825 | 4825 | 2012-07-20 00:59 | 13.67 | 13.67 | 13.67 | 13.67 | 0 | 0 | 0 | 0 | 0 | 0 | 0 | 0 | 0 | 10.01 | 680.68 | 0 | 0 | 0 | 0 | 0 | System Off | 0 | 0
4826 | 4826 | 2012-07-20 01:59 | 13.28 | 13.28 | 13.28 | 13.28 | 0 | 0 | 0 | 0 | 0 | 0 | 0 | 0 | 0 | 10.06 | 684.08 | 0 | 0 | 0 | 0 | 0 | System Off | 0 | 0
4827 | 4827 | 2012-07-20 02:59 | 12.89 | 12.89 | 12.89 | 12.89 | 0 | 0 | 0 | 0 | 0 | 0 | 0 | 0 | 0 | 10.11 | 687.48 | 0 | 0 | 0 | 0 | 0 | System Off | 0 | 0
4828 | 4828 | 2012-07-20 03:59 | 13.19 | 13.24 | 13.27 | 13.23 | 3.94 | 1 | 20.52 | 4.89 | 0 | 0 | 0 | 0 | 0 | 10.07 | 684.76 | 0.72 | 0.065609 | 0.040833 | 0 | 0 | System Off | 0 | 0
4829 | 4829 | 2012-07-20 04:59 | 13.5 | 14.56 | 15.03 | 14.68 | 85.95 | 32 | 13.99 | 92.49 | 0.62 | 0.53 | 0.53 | 0.02 | 102.93 | 9.88 | 671.84 | 25.28 | 0.066432 | 0.040833 | 0.003 | 9.38 | System Off | 1 | 0
4830 | 4830 | 2012-07-20 05:59 | 13.81 | 14.89 | 15.37 | 15.03 | 88.18 | 33 | 13.92 | 94.81 | 0.61 | 0.54 | 0.54 | 0.02 | 71.49 | 9.84 | 669.12 | 26.1 | 0.066621 | 0.040833 | 0.003 | 9.09 | System Off | 1 | 0
4831 | 4831 | 2012-07-20 06:59 | 14.53 | 17.99 | 19.54 | 18.36 | 290.92 | 105 | 14.43 | 298.04 | 0.86 | 0.84 | 0.84 | 0.09 | 228.02 | 9.43 | 641.24 | 82.5 | 0.06853 | 0.040833 | 0.011 | 10.48 | System Off | 1 | 0
4832 | 4832 | 2012-07-20 07:59 | 15.25 | 21.81 | 24.79 | 22.42 | 553.97 | 198 | 14.57 | 554.16 | 0.91 | 0.92 | 0.92 | 0.18 | 363.96 | 8.94 | 607.92 | 155.29 | 0.0709 | 0.040833 | 0.02 | 10.1 | System Off | 1 | 0
4833 | 4833 | 2012-07-20 08:59 | 15.97 | 24.94 | 29.06 | 25.68 | 753.05 | 269 | 14.58 | 745.39 | 0.93 | 0.94 | 0.94 | 0.25 | 447.19 | 8.56 | 582.08 | 210.95 | 0.072825 | 0.040833 | 0.028 | 10.41 | System Off | 1 | 0
4834 | 4834 | 2012-07-20 09:59 | 16.53 | 27.35 | 32.21 | 28.44 | 923.13 | 331 | 14.53 | 907.62 | 0.94 | 0.96 | 0.96 | 0.31 | 530.34 | 8.25 | 561 | 259.75 | 0.074483 | 0.040833 | 0.034 | 10.27 | System Off | 1 | 0
4835 | 4835 | 2012-07-20 10:59 | 17.08 | 37.05 | 45.82 | 39.49 | 1723.25 | 630 | 14.25 | 1662.94 | 0.95 | 0.99 | 0.99 | 0.6 | 1015.23 | 7.08 | 481.44 | 496.15 | 0.078677 | 0.040833 | 0.063 | 10 | System Off | 1 | 0
4836 | 4836 | 2012-07-20 11:59 | 17.63 | 28.18 | 32.72 | 29.65 | 928.66 | 334 | 14.48 | 912.95 | 0.96 | 0.96 | 0.96 | 0.32 | 536.55 | 8.12 | 552.16 | 262.25 | 0.075188 | 0.040833 | 0.034 | 10.18 | System Off | 1 | 0
4837 | 4837 | 2012-07-20 12:59 | 17.25 | 26.38 | 30.35 | 27.56 | 798.29 | 286 | 14.54 | 788.73 | 0.94 | 0.95 | 0.95 | 0.27 | 493.24 | 8.35 | 567.8 | 224.4 | 0.073925 | 0.040833 | 0.029 | 10.14 | System Off | 1 | 0
4838 | 4838 | 2012-07-20 13:59 | 16.86 | 27.32 | 31.91 | 28.59 | 909.69 | 326 | 14.53 | 894.84 | 0.95 | 0.96 | 0.96 | 0.31 | 629.44 | 8.24 | 560.32 | 255.8 | 0.074565 | 0.040833 | 0.033 | 10.12 | System Off | 1 | 0
4839 | 4839 | 2012-07-20 14:59 | 16.48 | 23.56 | 26.69 | 24.37 | 608.38 | 218 | 14.54 | 606.74 | 0.92 | 0.93 | 0.93 | 0.2 | 434.49 | 8.71 | 592.28 | 171.05 | 0.072023 | 0.040833 | 0.022 | 10.09 | System Off | 1 | 0
4840 | 4840 | 2012-07-20 15:59 | 15.91 | 17.5 | 18.21 | 17.68 | 129.55 | 48 | 14.06 | 137.25 | 0.62 | 0.67 | 0.67 | 0.03 | 71.3 | 9.51 | 646.68 | 37.89 | 0.068082 | 0.040833 | 0.005 | 10.42 | System Off | 1 | 0
4841 | 4841 | 2012-07-20 16:59 | 15.34 | 16.83 | 17.52 | 16.95 | 120.43 | 44 | 14.26 | 127.93 | 0.67 | 0.65 | 0.65 | 0.03 | 59.71 | 9.6 | 652.8 | 34.65 | 0.067683 | 0.040833 | 0.005 | 11.36 | System Off | 0 | 0
4842 | 4842 | 2012-07-20 17:59 | 14.77 | 15.12 | 15.27 | 15.14 | 25.63 | 10 | 13.35 | 29.15 | 0 | 0 | 0 | 0 | 0 | 9.82 | 667.76 | 7.97 | 0.066654 | 0.040833 | 0.001 | 10 | System Off | 0 | 0
4843 | 4843 | 2012-07-20 18:59 | 13.93 | 13.95 | 13.97 | 13.93 | 1.89 | 0 | 0 | 0 | 0 | 0 | 0 | 0 | 0 | 9.98 | 678.64 | -0.1 | 0.065985 | 0.040833 | 0 |  | System Off | 0 | 0
4844 | 4844 | 2012-07-20 19:59 | 13.09 | 13.09 | 13.09 | 13.09 | 0 | 0 | 0 | 0 | 0 | 0 | 0 | 0 | 0 | 10.08 | 685.44 | 0 | 0 | 0 | 0 | 0 | System Off | 0 | 0
4845 | 4845 | 2012-07-20 20:59 | 12.25 | 12.25 | 12.25 | 12.25 | 0 | 0 | 0 | 0 | 0 | 0 | 0 | 0 | 0 | 10.19 | 692.92 | 0 | 0 | 0 | 0 | 0 | System Off | 0 | 0
4846 | 4846 | 2012-07-20 21:59 | 11.95 | 11.95 | 11.95 | 11.95 | 0 | 0 | 0 | 0 | 0 | 0 | 0 | 0 | 0 | 10.23 | 695.64 | 0 | 0 | 0 | 0 | 0 | System Off | 0 | 0
4847 | 4847 | 2012-07-20 22:59 | 11.64 | 11.64 | 11.64 | 11.64 | 0 | 0 | 0 | 0 | 0 | 0 | 0 | 0 | 0 | 10.27 | 698.36 | 0 | 0 | 0 | 0 | 0 | System Off | 0 | 0
4848 | 4848 | 2012-07-20 23:59 | 11.34 | 11.34 | 11.34 | 11.34 | 0 | 0 | 0 | 0 | 0 | 0 | 0 | 0 | 0 | 10.31 | 701.08 | 0 | 0 | 0 | 0 | 0 | System Off | 0 | 0
4849 | 4849 | 2012-07-21 00:59 | 11 | 11 | 11 | 11 | 0 | 0 | 0 | 0 | 0 | 0 | 0 | 0 | 0 | 10.35 | 703.8 | 0 | 0 | 0 | 0 | 0 | System Off | 0 | 0
4850 | 4850 | 2012-07-21 01:59 | 10.66 | 10.66 | 10.66 | 10.66 | 0 | 0 | 0 | 0 | 0 | 0 | 0 | 0 | 0 | 10.39 | 706.52 | 0 | 0 | 0 | 0 | 0 | System Off | 0 | 0
4851 | 4851 | 2012-07-21 02:59 | 10.33 | 10.33 | 10.33 | 10.33 | 0 | 0 | 0 | 0 | 0 | 0 | 0 | 0 | 0 | 10.44 | 709.92 | 0 | 0 | 0 | 0 | 0 | System Off | 0 | 0
4852 | 4852 | 2012-07-21 03:59 | 11.03 | 11.22 | 11.33 | 11.21 | 14.86 | 5 | 15.48 | 17.25 | 0 | 0 | 0 | 0 | 0 | 10.32 | 701.76 | 3.88 | 0.06454 | 0.040833 | 0.001 | 20 | System Off | 0 | 0
4853 | 4853 | 2012-07-21 04:59 | 11.73 | 14 | 15.05 | 14.18 | 185.39 | 67 | 14.41 | 193.06 | 0.75 | 0.76 | 0.76 | 0.05 | 307.4 | 9.95 | 676.6 | 52.65 | 0.066207 | 0.040833 | 0.007 | 10.45 | System Off | 1 | 0
4854 | 4854 | 2012-07-21 05:59 | 12.44 | 16.82 | 18.91 | 17.02 | 354.45 | 126 | 14.65 | 360.12 | 0.87 | 0.87 | 0.87 | 0.11 | 435.35 | 9.59 | 652.12 | 98.72 | 0.06782 | 0.040833 | 0.013 | 10.32 | System Off | 1 | 0
4855 | 4855 | 2012-07-21 06:59 | 13.25 | 20.93 | 24.38 | 21.69 | 662.83 | 234 | 14.75 | 658.55 | 0.94 | 0.93 | 0.93 | 0.22 | 559.98 | 9.03 | 614.04 | 183.1 | 0.070534 | 0.040833 | 0.024 | 10.26 | System Off | 1 | 0
4856 | 4856 | 2012-07-21 07:59 | 14.06 | 23.54 | 27.58 | 24.92 | 853.14 | 302 | 14.71 | 840.62 | 0.96 | 0.95 | 0.95 | 0.29 | 573.67 | 8.65 | 588.2 | 236.43 | 0.072434 | 0.040833 | 0.031 | 10.26 | System Off | 1 | 0
4857 | 4857 | 2012-07-21 08:59 | 14.87 | 28.22 | 33.69 | 30.62 | 1238.66 | 441 | 14.63 | 1206.31 | 0.97 | 0.98 | 0.98 | 0.43 | 749.01 | 8.01 | 544.68 | 345.62 | 0.075879 | 0.040833 | 0.045 | 10.2 | System Off | 1 | 0
4858 | 4858 | 2012-07-21 09:59 | 15.26 | 29.63 | 35.49 | 32.28 | 1333.62 | 477 | 14.56 | 1295.96 | 0.96 | 0.98 | 0.98 | 0.46 | 774.84 | 7.83 | 532.44 | 374.15 | 0.074292 | 0.040833 | 0.048 | 10.06 | System Off | 1 | 0
4859 | 4859 | 2012-07-21 10:59 | 15.64 | 19.85 | 21.55 | 20.65 | 386.18 | 138 | 14.58 | 391.48 | 0.86 | 0.88 | 0.88 | 0.12 | 211.52 | 9.15 | 622.2 | 108.23 | 0.06984 | 0.040833 | 0.014 | 10.14 | System Off | 1 | 0
4860 | 4860 | 2012-07-21 11:59 | 16.03 | 29.87 | 35.47 | 32.53 | 1291.39 | 462 | 14.56 | 1256.17 | 0.95 | 0.98 | 0.98 | 0.44 | 753.8 | 7.81 | 531.08 | 362.4 | 0.074417 | 0.040833 | 0.047 | 10.17 | System Off | 1 | 0
4861 | 4861 | 2012-07-21 12:59 | 16.27 | 19.2 | 20.36 | 19.81 | 267.55 | 97 | 14.37 | 275.17 | 0.82 | 0.83 | 0.83 | 0.08 | 150.08 | 9.25 | 629 | 76.28 | 0.069321 | 0.040833 | 0.01 | 10.31 | System Off | 1 | 0
4862 | 4862 | 2012-07-21 13:59 | 16.51 | 21.14 | 22.97 | 22.1 | 430.48 | 154 | 14.56 | 434.74 | 0.9 | 0.89 | 0.89 | 0.14 | 284.61 | 8.98 | 610.64 | 120.8 | 0.070667 | 0.040833 | 0.016 | 10.39 | System Off | 1 | 0
4863 | 4863 | 2012-07-21 14:59 | 16.75 | 24.76 | 27.91 | 26.49 | 755.24 | 270 | 14.57 | 747.46 | 0.96 | 0.94 | 0.94 | 0.26 | 545.74 | 8.47 | 575.96 | 211.76 | 0.073292 | 0.040833 | 0.028 | 10.37 | System Off | 1 | 0
4864 | 4864 | 2012-07-21 15:59 | 16.49 | 21.99 | 24.23 | 23.02 | 502.09 | 180 | 14.53 | 504.16 | 0.94 | 0.91 | 0.91 | 0.17 | 354.6 | 8.87 | 603.16 | 141.25 | 0.071214 | 0.040833 | 0.019 | 10.56 | System Off | 1 | 0
4865 | 4865 | 2012-07-21 16:59 | 16.24 | 19.66 | 21.11 | 20.18 | 300.11 | 108 | 14.47 | 307.28 | 0.83 | 0.84 | 0.84 | 0.09 | 186.55 | 9.21 | 626.28 | 84.81 | 0.069537 | 0.040833 | 0.011 | 10.19 | System Off | 1 | 0
4866 | 4866 | 2012-07-21 17:59 | 15.99 | 17.9 | 18.73 | 18.16 | 159.65 | 59 | 14.09 | 167.67 | 0.68 | 0.73 | 0.72 | 0.04 | 77.72 | 9.45 | 642.6 | 46.55 | 0.068361 | 0.040833 | 0.006 | 10.17 | System Off | 1 | 0
4867 | 4867 | 2012-07-21 18:59 | 14.97 | 14.97 | 14.97 | 14.97 | 0 | 0 | 0 | 0 | 0 | 0 | 0 | 0 | 0 | 9.85 | 669.8 | 0 | 0 | 0 | 0 | 0 | System Off | 0 | 0
4868 | 4868 | 2012-07-21 19:59 | 13.95 | 13.95 | 13.95 | 13.95 | 0 | 0 | 0 | 0 | 0 | 0 | 0 | 0 | 0 | 9.97 | 677.96 | 0 | 0 | 0 | 0 | 0 | System Off | 0 | 0
4869 | 4869 | 2012-07-21 20:59 | 12.93 | 12.93 | 12.93 | 12.93 | 0 | 0 | 0 | 0 | 0 | 0 | 0 | 0 | 0 | 10.1 | 686.8 | 0 | 0 | 0 | 0 | 0 | System Off | 0 | 0
4870 | 4870 | 2012-07-21 21:59 | 12.28 | 12.28 | 12.28 | 12.28 | 0 | 0 | 0 | 0 | 0 | 0 | 0 | 0 | 0 | 10.19 | 692.92 | 0 | 0 | 0 | 0 | 0 | System Off | 0 | 0
4871 | 4871 | 2012-07-21 22:59 | 11.63 | 11.63 | 11.63 | 11.63 | 0 | 0 | 0 | 0 | 0 | 0 | 0 | 0 | 0 | 10.27 | 698.36 | 0 | 0 | 0 | 0 | 0 | System Off | 0 | 0
4872 | 4872 | 2012-07-21 23:59 | 10.98 | 10.98 | 10.98 | 10.98 | 0 | 0 | 0 | 0 | 0 | 0 | 0 | 0 | 0 | 10.35 | 703.8 | 0 | 0 | 0 | 0 | 0 | System Off | 0 | 0
4873 | 4873 | 2012-07-22 00:59 | 10.42 | 10.42 | 10.42 | 10.42 | 0 | 0 | 0 | 0 | 0 | 0 | 0 | 0 | 0 | 10.43 | 709.24 | 0 | 0 | 0 | 0 | 0 | System Off | 0 | 0
4874 | 4874 | 2012-07-22 01:59 | 9.85 | 9.85 | 9.85 | 9.85 | 0 | 0 | 0 | 0 | 0 | 0 | 0 | 0 | 0 | 10.5 | 714 | 0 | 0 | 0 | 0 | 0 | System Off | 0 | 0
4875 | 4875 | 2012-07-22 02:59 | 9.29 | 9.29 | 9.29 | 9.29 | 0 | 0 | 0 | 0 | 0 | 0 | 0 | 0 | 0 | 10.57 | 718.76 | 0 | 0 | 0 | 0 | 0 | System Off | 0 | 0
4876 | 4876 | 2012-07-22 03:59 | 10.35 | 10.41 | 10.44 | 10.39 | 4 | 1 | 20.83 | 4.94 | 0 | 0 | 0 | 0 | 0 | 10.43 | 709.24 | 0.72 | 0.064096 | 0.040833 | 0 | 0 | System Off | 0 | 0
4877 | 4877 | 2012-07-22 04:59 | 11.42 | 13.69 | 14.87 | 13.61 | 166.32 | 60 | 14.44 | 173.94 | 0.83 | 0.74 | 0.74 | 0.05 | 268.19 | 10.02 | 681.36 | 47.14 | 0.065893 | 0.040833 | 0.006 | 10 | System Off | 1 | 0
4878 | 4878 | 2012-07-22 05:59 | 12.49 | 16.84 | 19.28 | 16.31 | 294.89 | 105 | 14.63 | 301.79 | 0.85 | 0.84 | 0.84 | 0.09 | 354 | 9.68 | 658.24 | 82.29 | 0.067408 | 0.040833 | 0.011 | 10.48 | System Off | 1 | 0
4879 | 4879 | 2012-07-22 06:59 | 13.92 | 22.44 | 26.92 | 21.99 | 625.67 | 223 | 14.61 | 623.16 | 0.94 | 0.93 | 0.93 | 0.21 | 526.84 | 8.99 | 611.32 | 174.8 | 0.070685 | 0.040833 | 0.023 | 10.31 | System Off | 1 | 0
4880 | 4880 | 2012-07-22 07:59 | 15.35 | 29.64 | 36.86 | 29.5 | 1097.24 | 394 | 14.5 | 1072.87 | 0.96 | 0.97 | 0.97 | 0.38 | 744.53 | 8.13 | 552.84 | 309.27 | 0.075161 | 0.040833 | 0.04 | 10.15 | System Off | 1 | 0
4881 | 4881 | 2012-07-22 08:59 | 16.78 | 31.7 | 39.07 | 31.9 | 1164.37 | 421 | 14.4 | 1136.5 | 0.95 | 0.97 | 0.97 | 0.4 | 702.89 | 7.87 | 535.16 | 330.89 | 0.076589 | 0.040833 | 0.043 | 10.21 | System Off | 1 | 0
4882 | 4882 | 2012-07-22 09:59 | 17.53 | 36.27 | 45.74 | 36.1 | 1413.44 | 518 | 14.21 | 1371.71 | 0.95 | 0.98 | 0.98 | 0.49 | 822.32 | 7.43 | 505.24 | 408.12 | 0.076533 | 0.040833 | 0.053 | 10.23 | System Off | 1 | 0
4883 | 4883 | 2012-07-22 10:59 | 18.28 | 38.82 | 49.44 | 38.1 | 1496.18 | 553 | 14.09 | 1449.72 | 0.94 | 0.99 | 0.99 | 0.52 | 879.15 | 7.22 | 490.96 | 436.36 | 0.077747 | 0.040833 | 0.056 | 10.13 | System Off | 1 | 0
4884 | 4884 | 2012-07-22 11:59 | 19.03 | 48.36 | 63.83 | 46.75 | 2039.74 | 777 | 13.67 | 1960.09 | 0.91 | 1 | 1 | 0.71 | 1200.64 | 6.38 | 433.84 | 616.37 | 0.083177 | 0.040833 | 0.078 | 10.04 | System Off | 1 | 0
4885 | 4885 | 2012-07-22 12:59 | 19.29 | 46.58 | 60.94 | 45.16 | 1910.74 | 724 | 13.75 | 1839.09 | 0.91 | 1 | 1 | 0.66 | 1209.25 | 6.53 | 444.04 | 573.8 | 0.082152 | 0.040833 | 0.073 | 10.08 | System Off | 1 | 0
4886 | 4886 | 2012-07-22 13:59 | 19.55 | 42.4 | 54.37 | 41.31 | 1622.18 | 607 | 13.92 | 1568.3 | 0.92 | 0.99 | 0.99 | 0.56 | 1140.47 | 6.9 | 469.2 | 480.02 | 0.079707 | 0.040833 | 0.061 | 10.05 | System Off | 1 | 0
4887 | 4887 | 2012-07-22 14:59 | 19.82 | 35.73 | 44.06 | 34.96 | 1142.14 | 420 | 14.16 | 1116.04 | 0.93 | 0.97 | 0.97 | 0.39 | 838.38 | 7.55 | 513.4 | 331.11 | 0.075759 | 0.040833 | 0.043 | 10.24 | System Off | 1 | 0
4888 | 4888 | 2012-07-22 15:59 | 19.36 | 28.64 | 33.44 | 28.32 | 677.32 | 247 | 14.28 | 673.58 | 0.93 | 0.93 | 0.93 | 0.23 | 487.66 | 8.27 | 562.36 | 194.43 | 0.07431 | 0.040833 | 0.025 | 10.12 | System Off | 1 | 0
4889 | 4889 | 2012-07-22 16:59 | 18.91 | 23.21 | 25.49 | 22.97 | 303.92 | 111 | 14.26 | 311.52 | 0.89 | 0.84 | 0.84 | 0.1 | 189.24 | 8.88 | 603.84 | 87.4 | 0.071097 | 0.040833 | 0.012 | 10.81 | System Off | 1 | 0
4890 | 4890 | 2012-07-22 17:59 | 18.46 | 20.34 | 21.25 | 20.38 | 138.29 | 52 | 13.85 | 146.38 | 0.77 | 0.69 | 0.69 | 0.04 | 64.31 | 9.18 | 624.24 | 41.16 | 0.069577 | 0.040833 | 0.005 | 9.62 | System Off | 0 | 0
4891 | 4891 | 2012-07-22 18:59 | 16.67 | 16.67 | 16.67 | 16.67 | 0 | 0 | 0 | 0 | 0 | 0 | 0 | 0 | 0 | 9.64 | 655.52 | 0 | 0 | 0 | 0 | 0 | System Off | 0 | 0
4892 | 4892 | 2012-07-22 19:59 | 14.87 | 14.87 | 14.87 | 14.87 | 0 | 0 | 0 | 0 | 0 | 0 | 0 | 0 | 0 | 9.86 | 670.48 | 0 | 0 | 0 | 0 | 0 | System Off | 0 | 0
4893 | 4893 | 2012-07-22 20:59 | 13.08 | 13.08 | 13.08 | 13.08 | 0 | 0 | 0 | 0 | 0 | 0 | 0 | 0 | 0 | 10.08 | 685.44 | 0 | 0 | 0 | 0 | 0 | System Off | 0 | 0
4894 | 4894 | 2012-07-22 21:59 | 12.68 | 12.68 | 12.68 | 12.68 | 0 | 0 | 0 | 0 | 0 | 0 | 0 | 0 | 0 | 10.14 | 689.52 | 0 | 0 | 0 | 0 | 0 | System Off | 0 | 0
4895 | 4895 | 2012-07-22 22:59 | 12.27 | 12.27 | 12.27 | 12.27 | 0 | 0 | 0 | 0 | 0 | 0 | 0 | 0 | 0 | 10.19 | 692.92 | 0 | 0 | 0 | 0 | 0 | System Off | 0 | 0
4896 | 4896 | 2012-07-22 23:59 | 11.87 | 11.87 | 11.87 | 11.87 | 0 | 0 | 0 | 0 | 0 | 0 | 0 | 0 | 0 | 10.24 | 696.32 | 0 | 0 | 0 | 0 | 0 | System Off | 0 | 0
4897 | 4897 | 2012-07-23 00:59 | 11.33 | 11.33 | 11.33 | 11.33 | 0 | 0 | 0 | 0 | 0 | 0 | 0 | 0 | 0 | 10.31 | 701.08 | 0 | 0 | 0 | 0 | 0 | System Off | 0 | 0
4898 | 4898 | 2012-07-23 01:59 | 10.79 | 10.79 | 10.79 | 10.79 | 0 | 0 | 0 | 0 | 0 | 0 | 0 | 0 | 0 | 10.38 | 705.84 | 0 | 0 | 0 | 0 | 0 | System Off | 0 | 0
4899 | 4899 | 2012-07-23 02:59 | 10.26 | 10.26 | 10.26 | 10.26 | 0 | 0 | 0 | 0 | 0 | 0 | 0 | 0 | 0 | 10.45 | 710.6 | 0 | 0 | 0 | 0 | 0 | System Off | 0 | 0
4900 | 4900 | 2012-07-23 03:59 | 11.5 | 11.72 | 11.83 | 11.72 | 17.05 | 6 | 14.8 | 19.67 | 0 | 0 | 0 | 0 | 0 | 10.26 | 697.68 | 4.69 | 0.064811 | 0.040833 | 0.001 | 16.67 | System Off | 0 | 0
4901 | 4901 | 2012-07-23 04:59 | 12.74 | 14.53 | 15.32 | 14.72 | 148.62 | 54 | 14.33 | 156.25 | 0.74 | 0.71 | 0.71 | 0.04 | 231.81 | 9.88 | 671.84 | 42.48 | 0.066481 | 0.040833 | 0.006 | 11.11 | System Off | 1 | 0
4902 | 4902 | 2012-07-23 05:59 | 13.98 | 17.3 | 18.88 | 17.45 | 263.92 | 95 | 14.47 | 271.35 | 0.84 | 0.83 | 0.82 | 0.08 | 311.69 | 9.54 | 648.72 | 74.6 | 0.068016 | 0.040833 | 0.01 | 10.53 | System Off | 1 | 0
4903 | 4903 | 2012-07-23 06:59 | 15.95 | 23.17 | 26.41 | 23.91 | 614.9 | 220 | 14.56 | 612.93 | 0.95 | 0.93 | 0.93 | 0.21 | 517.23 | 8.77 | 596.36 | 172.57 | 0.071765 | 0.040833 | 0.023 | 10.45 | System Off | 1 | 0
4904 | 4904 | 2012-07-23 07:59 | 17.91 | 30.6 | 36.15 | 32.2 | 1103.67 | 398 | 14.44 | 1079.1 | 0.95 | 0.97 | 0.97 | 0.38 | 749.03 | 7.84 | 533.12 | 312.66 | 0.076747 | 0.040833 | 0.041 | 10.3 | System Off | 1 | 0
4905 | 4905 | 2012-07-23 08:59 | 19.88 | 38.39 | 46.44 | 40.82 | 1595.17 | 587 | 14.15 | 1542.71 | 0.94 | 0.99 | 0.99 | 0.55 | 970.07 | 6.95 | 472.6 | 462.83 | 0.079429 | 0.040833 | 0.059 | 10.05 | System Off | 1 | 0
4906 | 4906 | 2012-07-23 09:59 | 20.64 | 44.34 | 54.55 | 47.61 | 2027.44 | 760 | 13.89 | 1948.48 | 0.92 | 1 | 1 | 0.7 | 1186.84 | 6.3 | 428.4 | 601.2 | 0.083745 | 0.040833 | 0.076 | 10 | System Off | 1 | 0
4907 | 4907 | 2012-07-23 10:59 | 21.39 | 48.34 | 59.87 | 52.23 | 2294.37 | 872 | 13.7 | 2198.66 | 0.92 | 1 | 1 | 0.8 | 1356.72 | 5.88 | 399.84 | 691.46 | 0.086749 | 0.040833 | 0.087 | 9.98 | System Off | 1 | 0
4908 | 4908 | 2012-07-23 11:59 | 22.15 | 48.6 | 59.83 | 52.59 | 2259.17 | 860 | 13.68 | 2165.64 | 0.92 | 1 | 1 | 0.79 | 1331.31 | 5.85 | 397.8 | 682.13 | 0.086964 | 0.040833 | 0.086 | 10 | System Off | 1 | 0
4909 | 4909 | 2012-07-23 12:59 | 22.45 | 46.57 | 56.92 | 50 | 2051.85 | 776 | 13.77 | 1971.36 | 0.91 | 1 | 1 | 0.71 | 1299.76 | 6.08 | 413.44 | 614.81 | 0.085249 | 0.040833 | 0.078 | 10.05 | System Off | 1 | 0
4910 | 4910 | 2012-07-23 13:59 | 22.75 | 42.1 | 50.49 | 44.68 | 1644.5 | 614 | 13.95 | 1589.23 | 0.93 | 0.99 | 0.99 | 0.57 | 1156.44 | 6.57 | 446.76 | 485.37 | 0.081789 | 0.040833 | 0.062 | 10.1 | System Off | 1 | 0
4911 | 4911 | 2012-07-23 14:59 | 23.06 | 36.59 | 42.53 | 38.26 | 1142.05 | 422 | 14.1 | 1116 | 0.92 | 0.97 | 0.97 | 0.39 | 838.31 | 7.21 | 490.28 | 332.98 | 0.077711 | 0.040833 | 0.043 | 10.19 | System Off | 1 | 0
4912 | 4912 | 2012-07-23 15:59 | 22.41 | 30.49 | 34.16 | 31.24 | 660.98 | 243 | 14.17 | 658.21 | 0.9 | 0.93 | 0.93 | 0.22 | 475.26 | 7.94 | 539.92 | 191.56 | 0.075997 | 0.040833 | 0.025 | 10.29 | System Off | 1 | 0
4913 | 4913 | 2012-07-23 16:59 | 21.76 | 25.83 | 27.8 | 25.97 | 310.45 | 115 | 14.06 | 318.31 | 0.87 | 0.85 | 0.85 | 0.1 | 193.84 | 8.53 | 580.04 | 90.78 | 0.072801 | 0.040833 | 0.012 | 10.43 | System Off | 1 | 0
4914 | 4914 | 2012-07-23 17:59 | 21.12 | 22.8 | 23.6 | 22.89 | 127.57 | 48 | 13.84 | 135.75 | 0.62 | 0.66 | 0.66 | 0.03 | 57.57 | 8.89 | 604.52 | 38 | 0.070973 | 0.040833 | 0.005 | 10.42 | System Off | 0 | 0
4915 | 4915 | 2012-07-23 18:59 | 19.64 | 19.64 | 19.64 | 19.64 | 0 | 0 | 0 | 0 | 0 | 0 | 0 | 0 | 0 | 9.27 | 630.36 | 0 | 0 | 0 | 0 | 0 | System Off | 0 | 0
4916 | 4916 | 2012-07-23 19:59 | 18.17 | 18.17 | 18.17 | 18.17 | 0 | 0 | 0 | 0 | 0 | 0 | 0 | 0 | 0 | 9.45 | 642.6 | 0 | 0 | 0 | 0 | 0 | System Off | 0 | 0
4917 | 4917 | 2012-07-23 20:59 | 16.69 | 16.69 | 16.69 | 16.69 | 0 | 0 | 0 | 0 | 0 | 0 | 0 | 0 | 0 | 9.63 | 654.84 | 0 | 0 | 0 | 0 | 0 | System Off | 0 | 0
4918 | 4918 | 2012-07-23 21:59 | 16.24 | 16.24 | 16.24 | 16.24 | 0 | 0 | 0 | 0 | 0 | 0 | 0 | 0 | 0 | 9.69 | 658.92 | 0 | 0 | 0 | 0 | 0 | System Off | 0 | 0
4919 | 4919 | 2012-07-23 22:59 | 15.8 | 15.8 | 15.8 | 15.8 | 0 | 0 | 0 | 0 | 0 | 0 | 0 | 0 | 0 | 9.74 | 662.32 | 0 | 0 | 0 | 0 | 0 | System Off | 0 | 0
4920 | 4920 | 2012-07-23 23:59 | 15.35 | 15.35 | 15.35 | 15.35 | 0 | 0 | 0 | 0 | 0 | 0 | 0 | 0 | 0 | 9.8 | 666.4 | 0 | 0 | 0 | 0 | 0 | System Off | 0 | 0
4921 | 4921 | 2012-07-24 00:59 | 14.62 | 14.62 | 14.62 | 14.62 | 0 | 0 | 0 | 0 | 0 | 0 | 0 | 0 | 0 | 9.89 | 672.52 | 0 | 0 | 0 | 0 | 0 | System Off | 0 | 0
4922 | 4922 | 2012-07-24 01:59 | 13.89 | 13.89 | 13.89 | 13.89 | 0 | 0 | 0 | 0 | 0 | 0 | 0 | 0 | 0 | 9.98 | 678.64 | 0 | 0 | 0 | 0 | 0 | System Off | 0 | 0
4923 | 4923 | 2012-07-24 02:59 | 13.17 | 13.17 | 13.17 | 13.17 | 0 | 0 | 0 | 0 | 0 | 0 | 0 | 0 | 0 | 10.07 | 684.76 | 0 | 0 | 0 | 0 | 0 | System Off | 0 | 0
4924 | 4924 | 2012-07-24 03:59 | 14.27 | 14.58 | 14.72 | 14.61 | 23.07 | 9 | 13.35 | 26.35 | 0 | 0 | 0 | 0 | 0 | 9.89 | 672.52 | 7.17 | 0.066363 | 0.040833 | 0.001 | 11.11 | System Off | 0 | 0
4925 | 4925 | 2012-07-24 04:59 | 15.38 | 17.19 | 18.06 | 17.29 | 142.21 | 52 | 14.24 | 150.03 | 0.76 | 0.7 | 0.7 | 0.04 | 218.63 | 9.56 | 650.08 | 40.95 | 0.067875 | 0.040833 | 0.005 | 9.62 | System Off | 1 | 0
4926 | 4926 | 2012-07-24 05:59 | 16.49 | 20.15 | 22.05 | 20 | 263.27 | 96 | 14.28 | 271.08 | 0.83 | 0.82 | 0.82 | 0.08 | 310.81 | 9.23 | 627.64 | 75.57 | 0.069424 | 0.040833 | 0.01 | 10.42 | System Off | 1 | 0
4927 | 4927 | 2012-07-24 06:59 | 18.61 | 26.59 | 30.54 | 26.66 | 613.6 | 222 | 14.4 | 612.2 | 0.94 | 0.93 | 0.93 | 0.21 | 516.08 | 8.45 | 574.6 | 174.5 | 0.073328 | 0.040833 | 0.023 | 10.36 | System Off | 1 | 0
4928 | 4928 | 2012-07-24 07:59 | 20.72 | 34.52 | 41.21 | 34.92 | 1073.96 | 394 | 14.2 | 1051.42 | 0.94 | 0.97 | 0.97 | 0.37 | 728.25 | 7.55 | 513.4 | 310.48 | 0.075715 | 0.040833 | 0.04 | 10.15 | System Off | 1 | 0
4929 | 4929 | 2012-07-24 08:59 | 22.84 | 41.27 | 50.22 | 41.81 | 1413.53 | 528 | 13.94 | 1372.27 | 0.93 | 0.98 | 0.98 | 0.49 | 857.5 | 6.85 | 465.8 | 417.42 | 0.079939 | 0.040833 | 0.054 | 10.23 | System Off | 1 | 0
4930 | 4930 | 2012-07-24 09:59 | 23.78 | 45.96 | 56.57 | 46.91 | 1703.43 | 646 | 13.73 | 1644.75 | 0.91 | 0.99 | 0.99 | 0.59 | 994.63 | 6.36 | 432.48 | 512.06 | 0.08317 | 0.040833 | 0.065 | 10.06 | System Off | 1 | 0
4931 | 4931 | 2012-07-24 10:59 | 24.71 | 52.38 | 65.4 | 54.02 | 2124.83 | 823 | 13.45 | 2039.7 | 0.9 | 1 | 1 | 0.74 | 1255.46 | 5.73 | 389.64 | 654.72 | 0.087803 | 0.040833 | 0.083 | 10.09 | System Off | 1 | 0
4932 | 4932 | 2012-07-24 11:59 | 25.64 | 53.4 | 66.27 | 55.44 | 2153.05 | 837 | 13.4 | 2066.12 | 0.9 | 1 | 1 | 0.75 | 1268.13 | 5.61 | 381.48 | 666.27 | 0.088724 | 0.040833 | 0.084 | 10.04 | System Off | 1 | 0
4933 | 4933 | 2012-07-24 12:59 | 25.91 | 51.3 | 63.07 | 53.17 | 1979.14 | 764 | 13.49 | 1903.25 | 0.9 | 1 | 1 | 0.69 | 1253.13 | 5.8 | 394.4 | 607.44 | 0.087209 | 0.040833 | 0.077 | 10.08 | System Off | 1 | 0
4934 | 4934 | 2012-07-24 13:59 | 26.18 | 46.33 | 55.67 | 47.81 | 1585.79 | 603 | 13.7 | 1534.4 | 0.91 | 0.99 | 0.99 | 0.55 | 1114.41 | 6.28 | 427.04 | 478.2 | 0.083687 | 0.040833 | 0.061 | 10.12 | System Off | 1 | 0
4935 | 4935 | 2012-07-24 14:59 | 26.46 | 40.44 | 46.91 | 41.46 | 1103.83 | 415 | 13.85 | 1080.42 | 0.92 | 0.97 | 0.97 | 0.38 | 809.43 | 6.88 | 467.84 | 328.46 | 0.079607 | 0.040833 | 0.043 | 10.36 | System Off | 1 | 0
4936 | 4936 | 2012-07-24 15:59 | 25.96 | 34.4 | 38.42 | 34.78 | 648.32 | 242 | 13.95 | 646.76 | 0.91 | 0.93 | 0.93 | 0.22 | 465.65 | 7.57 | 514.76 | 191.29 | 0.075451 | 0.040833 | 0.025 | 10.33 | System Off | 1 | 0
4937 | 4937 | 2012-07-24 16:59 | 25.46 | 29.43 | 31.45 | 29.36 | 281.95 | 106 | 13.85 | 290.76 | 0.84 | 0.83 | 0.83 | 0.09 | 173.74 | 8.15 | 554.2 | 83.9 | 0.074729 | 0.040833 | 0.011 | 10.38 | System Off | 1 | 0
4938 | 4938 | 2012-07-24 17:59 | 24.96 | 26.84 | 27.76 | 26.89 | 134.64 | 52 | 13.49 | 143.34 | 0.77 | 0.68 | 0.68 | 0.04 | 62.02 | 8.43 | 573.24 | 41.35 | 0.07324 | 0.040833 | 0.005 | 9.62 | System Off | 0 | 0
4939 | 4939 | 2012-07-24 18:59 | 23.36 | 23.36 | 23.36 | 23.36 | 0 | 0 | 0 | 0 | 0 | 0 | 0 | 0 | 0 | 8.83 | 600.44 | 0 | 0 | 0 | 0 | 0 | System Off | 0 | 0
4940 | 4940 | 2012-07-24 19:59 | 21.75 | 21.75 | 21.75 | 21.75 | 0 | 0 | 0 | 0 | 0 | 0 | 0 | 0 | 0 | 9.02 | 613.36 | 0 | 0 | 0 | 0 | 0 | System Off | 0 | 0
4941 | 4941 | 2012-07-24 20:59 | 20.15 | 20.15 | 20.15 | 20.15 | 0 | 0 | 0 | 0 | 0 | 0 | 0 | 0 | 0 | 9.21 | 626.28 | 0 | 0 | 0 | 0 | 0 | System Off | 0 | 0
4942 | 4942 | 2012-07-24 21:59 | 20.14 | 20.14 | 20.14 | 20.14 | 0 | 0 | 0 | 0 | 0 | 0 | 0 | 0 | 0 | 9.21 | 626.28 | 0 | 0 | 0 | 0 | 0 | System Off | 0 | 0
4943 | 4943 | 2012-07-24 22:59 | 20.12 | 20.12 | 20.12 | 20.12 | 0 | 0 | 0 | 0 | 0 | 0 | 0 | 0 | 0 | 9.22 | 626.96 | 0 | 0 | 0 | 0 | 0 | System Off | 0 | 0
4944 | 4944 | 2012-07-24 23:59 | 20.11 | 20.11 | 20.11 | 20.11 | 0 | 0 | 0 | 0 | 0 | 0 | 0 | 0 | 0 | 9.22 | 626.96 | 0 | 0 | 0 | 0 | 0 | System Off | 0 | 0
4945 | 4945 | 2012-07-25 00:59 | 19.38 | 19.38 | 19.38 | 19.38 | 0 | 0 | 0 | 0 | 0 | 0 | 0 | 0 | 0 | 9.3 | 632.4 | 0 | 0 | 0 | 0 | 0 | System Off | 0 | 0
4946 | 4946 | 2012-07-25 01:59 | 18.64 | 18.64 | 18.64 | 18.64 | 0 | 0 | 0 | 0 | 0 | 0 | 0 | 0 | 0 | 9.39 | 638.52 | 0 | 0 | 0 | 0 | 0 | System Off | 0 | 0
4947 | 4947 | 2012-07-25 02:59 | 17.91 | 17.91 | 17.91 | 17.91 | 0 | 0 | 0 | 0 | 0 | 0 | 0 | 0 | 0 | 9.48 | 644.64 | 0 | 0 | 0 | 0 | 0 | System Off | 0 | 0
4948 | 4948 | 2012-07-25 03:59 | 18.46 | 18.46 | 18.46 | 18.46 | 0.03 | 0 | 0 | 0 | 0 | 0 | 0 | 0 | 0 | 9.42 | 640.56 | 0 | 0.068451 | 0.040833 | 0 |  | System Off | 0 | 0
4949 | 4949 | 2012-07-25 04:59 | 19.01 | 21.21 | 22.32 | 21.18 | 159.28 | 59 | 14.06 | 167.65 | 0.67 | 0.72 | 0.72 | 0.04 | 253.71 | 9.09 | 618.12 | 46.57 | 0.070031 | 0.040833 | 0.006 | 10.17 | System Off | 1 | 0
4950 | 4950 | 2012-07-25 05:59 | 19.57 | 23.7 | 25.89 | 23.45 | 286.74 | 106 | 14.09 | 294.69 | 0.85 | 0.84 | 0.84 | 0.09 | 342.88 | 8.82 | 599.76 | 83.65 | 0.071365 | 0.040833 | 0.011 | 10.38 | System Off | 1 | 0
4951 | 4951 | 2012-07-25 06:59 | 21.9 | 29.93 | 33.93 | 29.98 | 603.69 | 222 | 14.16 | 603.22 | 0.9 | 0.92 | 0.92 | 0.2 | 507.24 | 8.08 | 549.44 | 175.02 | 0.075236 | 0.040833 | 0.023 | 10.36 | System Off | 1 | 0
4952 | 4952 | 2012-07-25 07:59 | 24.23 | 37.73 | 44.11 | 38.46 | 1059.71 | 394 | 14.01 | 1038.35 | 0.91 | 0.97 | 0.97 | 0.36 | 718.27 | 7.18 | 488.24 | 311.23 | 0.077795 | 0.040833 | 0.04 | 10.15 | System Off | 1 | 0
4953 | 4953 | 2012-07-25 08:59 | 26.56 | 45.73 | 54.48 | 47.42 | 1528.12 | 581 | 13.7 | 1480.23 | 0.91 | 0.99 | 0.99 | 0.53 | 928.53 | 6.32 | 429.76 | 460.74 | 0.083424 | 0.040833 | 0.059 | 10.15 | System Off | 1 | 0
4954 | 4954 | 2012-07-25 09:59 | 27.17 | 51.77 | 62.97 | 53.96 | 1937.69 | 750 | 13.46 | 1864.44 | 0.89 | 1 | 1 | 0.67 | 1133.63 | 5.73 | 389.64 | 596.58 | 0.087694 | 0.040833 | 0.076 | 10.13 | System Off | 1 | 0
4955 | 4955 | 2012-07-25 10:59 | 27.78 | 55.59 | 68.24 | 58.09 | 2169.61 | 851 | 13.28 | 2081.75 | 0.88 | 1 | 1 | 0.75 | 1282.21 | 5.38 | 365.84 | 678.43 | 0.090447 | 0.040833 | 0.086 | 10.11 | System Off | 1 | 0
4956 | 4956 | 2012-07-25 11:59 | 28.39 | 55.8 | 68.24 | 58.33 | 2137.62 | 840 | 13.25 | 2051.79 | 0.88 | 1 | 1 | 0.74 | 1258.95 | 5.36 | 364.48 | 669.87 | 0.090592 | 0.040833 | 0.085 | 10.12 | System Off | 1 | 0
4957 | 4957 | 2012-07-25 12:59 | 28.32 | 52.28 | 62.95 | 54.91 | 1916.35 | 744 | 13.42 | 1844.47 | 0.9 | 1 | 1 | 0.67 | 1212.85 | 5.65 | 384.2 | 592.11 | 0.088295 | 0.040833 | 0.075 | 10.08 | System Off | 1 | 0
4958 | 4958 | 2012-07-25 13:59 | 28.25 | 46.04 | 53.82 | 48.27 | 1462.21 | 557 | 13.67 | 1418.38 | 0.91 | 0.98 | 0.98 | 0.51 | 1025.91 | 6.24 | 424.32 | 441.85 | 0.083925 | 0.040833 | 0.057 | 10.23 | System Off | 1 | 0
4959 | 4959 | 2012-07-25 14:59 | 28.19 | 41.01 | 46.51 | 42.83 | 1075.65 | 405 | 13.83 | 1053.88 | 0.91 | 0.97 | 0.97 | 0.37 | 788.13 | 6.75 | 459 | 320.63 | 0.080424 | 0.040833 | 0.042 | 10.37 | System Off | 1 | 0
4960 | 4960 | 2012-07-25 15:59 | 27.46 | 35.46 | 39.02 | 36.35 | 649.6 | 244 | 13.87 | 648.11 | 0.9 | 0.93 | 0.93 | 0.22 | 466.62 | 7.4 | 503.2 | 193.09 | 0.076375 | 0.040833 | 0.025 | 10.25 | System Off | 1 | 0
4961 | 4961 | 2012-07-25 16:59 | 26.73 | 31.2 | 33.29 | 31.5 | 345.58 | 130 | 13.85 | 353.51 | 0.84 | 0.86 | 0.86 | 0.11 | 218.63 | 7.92 | 538.56 | 102.9 | 0.076006 | 0.040833 | 0.014 | 10.77 | System Off | 1 | 0
4962 | 4962 | 2012-07-25 17:59 | 26 | 27.98 | 28.91 | 28.11 | 148.61 | 57 | 13.58 | 157.61 | 0.69 | 0.7 | 0.7 | 0.04 | 70.79 | 8.29 | 563.72 | 45.27 | 0.073946 | 0.040833 | 0.006 | 10.53 | System Off | 0 | 0
4963 | 4963 | 2012-07-25 18:59 | 24.34 | 24.34 | 24.34 | 24.34 | 0 | 0 | 0 | 0 | 0 | 0 | 0 | 0 | 0 | 8.72 | 592.96 | 0 | 0 | 0 | 0 | 0 | System Off | 0 | 0
4964 | 4964 | 2012-07-25 19:59 | 22.67 | 22.67 | 22.67 | 22.67 | 0 | 0 | 0 | 0 | 0 | 0 | 0 | 0 | 0 | 8.91 | 605.88 | 0 | 0 | 0 | 0 | 0 | System Off | 0 | 0
4965 | 4965 | 2012-07-25 20:59 | 21.01 | 21.01 | 21.01 | 21.01 | 0 | 0 | 0 | 0 | 0 | 0 | 0 | 0 | 0 | 9.11 | 619.48 | 0 | 0 | 0 | 0 | 0 | System Off | 0 | 0
4966 | 4966 | 2012-07-25 21:59 | 20.25 | 20.25 | 20.25 | 20.25 | 0 | 0 | 0 | 0 | 0 | 0 | 0 | 0 | 0 | 9.2 | 625.6 | 0 | 0 | 0 | 0 | 0 | System Off | 0 | 0
4967 | 4967 | 2012-07-25 22:59 | 19.5 | 19.5 | 19.5 | 19.5 | 0 | 0 | 0 | 0 | 0 | 0 | 0 | 0 | 0 | 9.29 | 631.72 | 0 | 0 | 0 | 0 | 0 | System Off | 0 | 0
4968 | 4968 | 2012-07-25 23:59 | 18.74 | 18.74 | 18.74 | 18.74 | 0 | 0 | 0 | 0 | 0 | 0 | 0 | 0 | 0 | 9.38 | 637.84 | 0 | 0 | 0 | 0 | 0 | System Off | 0 | 0
4969 | 4969 | 2012-07-26 00:59 | 18.36 | 18.36 | 18.36 | 18.36 | 0 | 0 | 0 | 0 | 0 | 0 | 0 | 0 | 0 | 9.43 | 641.24 | 0 | 0 | 0 | 0 | 0 | System Off | 0 | 0
4970 | 4970 | 2012-07-26 01:59 | 17.98 | 17.98 | 17.98 | 17.98 | 0 | 0 | 0 | 0 | 0 | 0 | 0 | 0 | 0 | 9.47 | 643.96 | 0 | 0 | 0 | 0 | 0 | System Off | 0 | 0
4971 | 4971 | 2012-07-26 02:59 | 17.61 | 17.61 | 17.61 | 17.61 | 0 | 0 | 0 | 0 | 0 | 0 | 0 | 0 | 0 | 9.52 | 647.36 | 0 | 0 | 0 | 0 | 0 | System Off | 0 | 0
4972 | 4972 | 2012-07-26 03:59 | 18.51 | 18.51 | 18.51 | 18.51 | 0 | 0 | 0 | 0 | 0 | 0 | 0 | 0 | 0 | 9.41 | 639.88 | 0 | 0 | 0 | 0 | 0 | System Off | 0 | 0
4973 | 4973 | 2012-07-26 04:59 | 19.41 | 21.39 | 22.34 | 21.47 | 150.25 | 56 | 13.97 | 158.57 | 0.71 | 0.71 | 0.71 | 0.04 | 235.15 | 9.05 | 615.4 | 44.25 | 0.07019 | 0.040833 | 0.006 | 10.71 | System Off | 1 | 0
4974 | 4974 | 2012-07-26 05:59 | 20.32 | 24.93 | 27.17 | 25.04 | 350.41 | 129 | 14.15 | 357.32 | 0.85 | 0.86 | 0.86 | 0.11 | 429.84 | 8.64 | 587.52 | 101.72 | 0.072288 | 0.040833 | 0.013 | 10.08 | System Off | 1 | 0
4975 | 4975 | 2012-07-26 06:59 | 22.34 | 30.47 | 34.38 | 30.78 | 630 | 232 | 14.14 | 628.53 | 0.9 | 0.93 | 0.93 | 0.21 | 530.71 | 7.99 | 543.32 | 182.95 | 0.075714 | 0.040833 | 0.024 | 10.34 | System Off | 1 | 0
4976 | 4976 | 2012-07-26 07:59 | 24.35 | 37.67 | 43.98 | 38.37 | 1042.47 | 388 | 13.99 | 1022.05 | 0.93 | 0.97 | 0.96 | 0.36 | 706.22 | 7.19 | 488.92 | 306.54 | 0.077735 | 0.040833 | 0.04 | 10.31 | System Off | 1 | 0
4977 | 4977 | 2012-07-26 08:59 | 26.37 | 45.66 | 54.72 | 46.82 | 1496.15 | 569 | 13.69 | 1450.27 | 0.91 | 0.99 | 0.99 | 0.52 | 908.72 | 6.37 | 433.16 | 451.25 | 0.083036 | 0.040833 | 0.058 | 10.19 | System Off | 1 | 0
4978 | 4978 | 2012-07-26 09:59 | 26.98 | 51.48 | 62.91 | 53.12 | 1890.36 | 731 | 13.47 | 1820.12 | 0.9 | 1 | 1 | 0.66 | 1105.57 | 5.8 | 394.4 | 581.37 | 0.087137 | 0.040833 | 0.074 | 10.12 | System Off | 1 | 0
4979 | 4979 | 2012-07-26 10:59 | 27.58 | 55.08 | 67.82 | 57.11 | 2113.96 | 828 | 13.3 | 2029.56 | 0.88 | 1 | 1 | 0.73 | 1248.97 | 5.47 | 371.96 | 659.94 | 0.089783 | 0.040833 | 0.083 | 10.02 | System Off | 1 | 0
4980 | 4980 | 2012-07-26 11:59 | 28.18 | 54.78 | 67 | 56.95 | 2058.01 | 806 | 13.3 | 1977.14 | 0.88 | 1 | 1 | 0.71 | 1211.52 | 5.48 | 372.64 | 642.39 | 0.08966 | 0.040833 | 0.081 | 10.05 | System Off | 1 | 0
4981 | 4981 | 2012-07-26 12:59 | 28.51 | 48.19 | 57.03 | 50.17 | 1572.34 | 603 | 13.58 | 1521.97 | 0.89 | 0.99 | 0.99 | 0.54 | 991.91 | 6.07 | 412.76 | 478.9 | 0.085151 | 0.040833 | 0.061 | 10.12 | System Off | 1 | 0
4982 | 4982 | 2012-07-26 13:59 | 28.84 | 44.25 | 51 | 46.16 | 1263.35 | 480 | 13.71 | 1231.25 | 0.9 | 0.98 | 0.98 | 0.43 | 883.35 | 6.43 | 437.24 | 380.6 | 0.082532 | 0.040833 | 0.049 | 10.21 | System Off | 1 | 0
4983 | 4983 | 2012-07-26 14:59 | 29.17 | 41.1 | 46.19 | 42.86 | 999.82 | 378 | 13.78 | 982.19 | 0.9 | 0.96 | 0.96 | 0.34 | 730.81 | 6.75 | 459 | 299.47 | 0.080411 | 0.040833 | 0.039 | 10.32 | System Off | 1 | 0
4984 | 4984 | 2012-07-26 15:59 | 28.48 | 36.23 | 39.61 | 37.2 | 635.31 | 239 | 13.84 | 634.54 | 0.88 | 0.93 | 0.93 | 0.21 | 455.77 | 7.31 | 497.08 | 189.18 | 0.076863 | 0.040833 | 0.025 | 10.46 | System Off | 1 | 0
4985 | 4985 | 2012-07-26 16:59 | 27.8 | 32.08 | 34.04 | 32.47 | 335.65 | 127 | 13.77 | 343.92 | 0.86 | 0.86 | 0.86 | 0.11 | 211.62 | 7.81 | 531.08 | 100.63 | 0.076566 | 0.040833 | 0.013 | 10.24 | System Off | 1 | 0
4986 | 4986 | 2012-07-26 17:59 | 27.12 | 29.04 | 29.91 | 29.23 | 148.24 | 57 | 13.55 | 157.37 | 0.69 | 0.7 | 0.7 | 0.04 | 70.56 | 8.17 | 555.56 | 45.29 | 0.074591 | 0.040833 | 0.006 | 10.53 | System Off | 0 | 0
4987 | 4987 | 2012-07-26 18:59 | 25.51 | 25.51 | 25.51 | 25.51 | 0 | 0 | 0 | 0 | 0 | 0 | 0 | 0 | 0 | 8.58 | 583.44 | 0 | 0 | 0 | 0 | 0 | System Off | 0 | 0
4988 | 4988 | 2012-07-26 19:59 | 23.91 | 23.91 | 23.91 | 23.91 | 0 | 0 | 0 | 0 | 0 | 0 | 0 | 0 | 0 | 8.77 | 596.36 | 0 | 0 | 0 | 0 | 0 | System Off | 0 | 0
4989 | 4989 | 2012-07-26 20:59 | 22.3 | 22.3 | 22.3 | 22.3 | 0 | 0 | 0 | 0 | 0 | 0 | 0 | 0 | 0 | 8.96 | 609.28 | 0 | 0 | 0 | 0 | 0 | System Off | 0 | 0
4990 | 4990 | 2012-07-26 21:59 | 21.81 | 21.81 | 21.81 | 21.81 | 0 | 0 | 0 | 0 | 0 | 0 | 0 | 0 | 0 | 9.01 | 612.68 | 0 | 0 | 0 | 0 | 0 | System Off | 0 | 0
4991 | 4991 | 2012-07-26 22:59 | 21.32 | 21.32 | 21.32 | 21.32 | 0 | 0 | 0 | 0 | 0 | 0 | 0 | 0 | 0 | 9.07 | 616.76 | 0 | 0 | 0 | 0 | 0 | System Off | 0 | 0
4992 | 4992 | 2012-07-26 23:59 | 20.83 | 20.83 | 20.83 | 20.83 | 0 | 0 | 0 | 0 | 0 | 0 | 0 | 0 | 0 | 9.13 | 620.84 | 0 | 0 | 0 | 0 | 0 | System Off | 0 | 0
4993 | 4993 | 2012-07-27 00:59 | 20.22 | 20.22 | 20.22 | 20.22 | 0 | 0 | 0 | 0 | 0 | 0 | 0 | 0 | 0 | 9.2 | 625.6 | 0 | 0 | 0 | 0 | 0 | System Off | 0 | 0
4994 | 4994 | 2012-07-27 01:59 | 19.61 | 19.61 | 19.61 | 19.61 | 0 | 0 | 0 | 0 | 0 | 0 | 0 | 0 | 0 | 9.28 | 631.04 | 0 | 0 | 0 | 0 | 0 | System Off | 0 | 0
4995 | 4995 | 2012-07-27 02:59 | 19 | 19 | 19 | 19 | 0 | 0 | 0 | 0 | 0 | 0 | 0 | 0 | 0 | 9.35 | 635.8 | 0 | 0 | 0 | 0 | 0 | System Off | 0 | 0
4996 | 4996 | 2012-07-27 03:59 | 19.93 | 19.93 | 19.93 | 19.93 | 0 | 0 | 0 | 0 | 0 | 0 | 0 | 0 | 0 | 9.24 | 628.32 | 0 | 0 | 0 | 0 | 0 | System Off | 0 | 0
4997 | 4997 | 2012-07-27 04:59 | 20.86 | 22.77 | 23.59 | 23.03 | 156.58 | 59 | 13.82 | 165.09 | 0.68 | 0.72 | 0.72 | 0.04 | 248.16 | 8.87 | 603.16 | 46.71 | 0.071069 | 0.040833 | 0.006 | 10.17 | System Off | 1 | 0
4998 | 4998 | 2012-07-27 05:59 | 21.8 | 25.69 | 27.36 | 26.26 | 331.44 | 122 | 14.15 | 338.87 | 0.81 | 0.86 | 0.86 | 0.1 | 403.93 | 8.5 | 578 | 96.2 | 0.072975 | 0.040833 | 0.013 | 10.66 | System Off | 1 | 0
4999 | 4999 | 2012-07-27 06:59 | 24.15 | 31.65 | 34.95 | 32.56 | 623.62 | 231 | 14.06 | 622.6 | 0.91 | 0.93 | 0.93 | 0.21 | 525.02 | 7.8 | 530.4 | 182.35 | 0.076754 | 0.040833 | 0.024 | 10.39 | System Off | 1 | 0
5000 | 5000 | 2012-07-27 07:59 | 26.5 | 39.23 | 44.93 | 40.56 | 1039.97 | 389 | 13.92 | 1019.88 | 0.92 | 0.96 | 0.96 | 0.36 | 704.46 | 6.97 | 473.96 | 307.6 | 0.079041 | 0.040833 | 0.04 | 10.28 | System Off | 1 | 0
5001 | 5001 | 2012-07-27 08:59 | 28.85 | 46.94 | 55.26 | 48.37 | 1416.06 | 542 | 13.61 | 1375.11 | 0.9 | 0.98 | 0.98 | 0.49 | 859.07 | 6.23 | 423.64 | 430.31 | 0.083965 | 0.040833 | 0.055 | 10.15 | System Off | 1 | 0
5002 | 5002 | 2012-07-27 09:59 | 29.27 | 54 | 65.54 | 55.66 | 1883.66 | 737 | 13.31 | 1813.93 | 0.88 | 1 | 1 | 0.65 | 1101.59 | 5.59 | 380.12 | 587.3 | 0.088761 | 0.040833 | 0.075 | 10.18 | System Off | 1 | 0
5003 | 5003 | 2012-07-27 10:59 | 29.68 | 57.06 | 70.06 | 58.44 | 2033.09 | 804 | 13.17 | 1953.95 | 0.88 | 1 | 1 | 0.71 | 1200.63 | 5.36 | 364.48 | 641.83 | 0.090609 | 0.040833 | 0.081 | 10.07 | System Off | 1 | 0
5004 | 5004 | 2012-07-27 11:59 | 30.1 | 56.92 | 69.86 | 57.87 | 1958.3 | 775 | 13.16 | 1883.89 | 0.88 | 1 | 1 | 0.68 | 1152.1 | 5.4 | 367.2 | 618.76 | 0.090207 | 0.040833 | 0.078 | 10.06 | System Off | 1 | 0
5005 | 5005 | 2012-07-27 12:59 | 29.8 | 41.15 | 46.46 | 41.87 | 874.51 | 332 | 13.72 | 863.42 | 0.9 | 0.95 | 0.95 | 0.3 | 542.43 | 6.84 | 465.12 | 263.21 | 0.079753 | 0.040833 | 0.034 | 10.24 | System Off | 1 | 0
5006 | 5006 | 2012-07-27 13:59 | 29.5 | 32.17 | 33.37 | 32.46 | 206.59 | 80 | 13.45 | 216.38 | 0.75 | 0.77 | 0.77 | 0.06 | 123.19 | 7.81 | 531.08 | 63.64 | 0.0765 | 0.040833 | 0.008 | 10 | System Off | 1 | 0
5007 | 5007 | 2012-07-27 14:59 | 29.21 | 30.65 | 31.28 | 30.84 | 112.78 | 44 | 13.35 | 121.43 | 0.67 | 0.62 | 0.62 | 0.03 | 58.42 | 7.99 | 543.32 | 35.05 | 0.075508 | 0.040833 | 0.005 | 11.36 | System Off | 0 | 0
5008 | 5008 | 2012-07-27 15:59 | 28.11 | 32.87 | 34.93 | 33.51 | 387.18 | 147 | 13.72 | 394.4 | 0.82 | 0.87 | 0.87 | 0.12 | 267.28 | 7.7 | 523.6 | 116.54 | 0.077204 | 0.040833 | 0.015 | 10.2 | System Off | 1 | 0
5009 | 5009 | 2012-07-27 16:59 | 27.01 | 27.67 | 27.96 | 27.76 | 49.77 | 20 | 12.96 | 55.62 | 0 | 0.24 | 0.24 | 0 | 9.79 | 8.33 | 566.44 | 16.01 | 0.073695 | 0.040833 | 0.002 | 10 | System Off | 0 | 0
5010 | 5010 | 2012-07-27 17:59 | 25.92 | 27.47 | 28.14 | 27.66 | 121.24 | 47 | 13.44 | 129.76 | 0.63 | 0.65 | 0.65 | 0.03 | 53.6 | 8.34 | 567.12 | 37.4 | 0.073677 | 0.040833 | 0.005 | 10.64 | System Off | 0 | 0
5011 | 5011 | 2012-07-27 18:59 | 24.81 | 24.81 | 24.81 | 24.81 | 0 | 0 | 0 | 0 | 0 | 0 | 0 | 0 | 0 | 8.66 | 588.88 | 0 | 0 | 0 | 0 | 0 | System Off | 0 | 0
5012 | 5012 | 2012-07-27 19:59 | 23.71 | 23.71 | 23.71 | 23.71 | 0 | 0 | 0 | 0 | 0 | 0 | 0 | 0 | 0 | 8.79 | 597.72 | 0 | 0 | 0 | 0 | 0 | System Off | 0 | 0
5013 | 5013 | 2012-07-27 20:59 | 22.6 | 22.6 | 22.6 | 22.6 | 0 | 0 | 0 | 0 | 0 | 0 | 0 | 0 | 0 | 8.92 | 606.56 | 0 | 0 | 0 | 0 | 0 | System Off | 0 | 0
5014 | 5014 | 2012-07-27 21:59 | 22.35 | 22.35 | 22.35 | 22.35 | 0 | 0 | 0 | 0 | 0 | 0 | 0 | 0 | 0 | 8.95 | 608.6 | 0 | 0 | 0 | 0 | 0 | System Off | 0 | 0
5015 | 5015 | 2012-07-27 22:59 | 22.09 | 22.09 | 22.09 | 22.09 | 0 | 0 | 0 | 0 | 0 | 0 | 0 | 0 | 0 | 8.98 | 610.64 | 0 | 0 | 0 | 0 | 0 | System Off | 0 | 0
5016 | 5016 | 2012-07-27 23:59 | 21.84 | 21.84 | 21.84 | 21.84 | 0 | 0 | 0 | 0 | 0 | 0 | 0 | 0 | 0 | 9.01 | 612.68 | 0 | 0 | 0 | 0 | 0 | System Off | 0 | 0
5017 | 5017 | 2012-07-28 00:59 | 21.01 | 21.01 | 21.01 | 21.01 | 0 | 0 | 0 | 0 | 0 | 0 | 0 | 0 | 0 | 9.11 | 619.48 | 0 | 0 | 0 | 0 | 0 | System Off | 0 | 0
5018 | 5018 | 2012-07-28 01:59 | 20.18 | 20.18 | 20.18 | 20.18 | 0 | 0 | 0 | 0 | 0 | 0 | 0 | 0 | 0 | 9.21 | 626.28 | 0 | 0 | 0 | 0 | 0 | System Off | 0 | 0
5019 | 5019 | 2012-07-28 02:59 | 19.35 | 19.35 | 19.35 | 19.35 | 0 | 0 | 0 | 0 | 0 | 0 | 0 | 0 | 0 | 9.31 | 633.08 | 0 | 0 | 0 | 0 | 0 | System Off | 0 | 0
5020 | 5020 | 2012-07-28 03:59 | 19.63 | 19.63 | 19.63 | 19.63 | 0 | 0 | 0 | 0 | 0 | 0 | 0 | 0 | 0 | 9.27 | 630.36 | 0 | 0 | 0 | 0 | 0 | System Off | 0 | 0
5021 | 5021 | 2012-07-28 04:59 | 19.91 | 20.2 | 20.32 | 20.25 | 22.78 | 9 | 13.18 | 26.22 | 0 | 0 | 0 | 0 | 0 | 9.2 | 625.6 | 7.18 | 0.069448 | 0.040833 | 0.001 | 11.11 | System Off | 0 | 0
5022 | 5022 | 2012-07-28 05:59 | 20.2 | 20.87 | 21.15 | 20.98 | 53.78 | 21 | 13.34 | 59.45 | 0.47 | 0.3 | 0.3 | 0.01 | 24.44 | 9.11 | 619.48 | 16.73 | 0.069871 | 0.040833 | 0.002 | 9.52 | System Off | 0 | 0
5023 | 5023 | 2012-07-28 06:59 | 20.58 | 22.81 | 23.75 | 23.15 | 187.3 | 70 | 13.94 | 195.94 | 0.71 | 0.76 | 0.76 | 0.05 | 135.4 | 8.86 | 602.48 | 55.34 | 0.07115 | 0.040833 | 0.007 | 10 | System Off | 1 | 0
5024 | 5024 | 2012-07-28 07:59 | 20.95 | 27.66 | 30.54 | 28.61 | 579.82 | 211 | 14.31 | 579.91 | 0.9 | 0.92 | 0.92 | 0.19 | 382.1 | 8.23 | 559.64 | 166.03 | 0.074436 | 0.040833 | 0.022 | 10.43 | System Off | 1 | 0
5025 | 5025 | 2012-07-28 08:59 | 21.33 | 25.77 | 27.67 | 26.4 | 378.83 | 139 | 14.19 | 385.19 | 0.86 | 0.87 | 0.87 | 0.12 | 214.05 | 8.48 | 576.64 | 109.54 | 0.073079 | 0.040833 | 0.014 | 10.07 | System Off | 1 | 0
5026 | 5026 | 2012-07-28 09:59 | 21.48 | 25.89 | 27.78 | 26.52 | 373.84 | 138 | 14.11 | 380.35 | 0.87 | 0.87 | 0.87 | 0.12 | 202.3 | 8.47 | 575.96 | 108.87 | 0.073146 | 0.040833 | 0.014 | 10.14 | System Off | 1 | 0
5027 | 5027 | 2012-07-28 10:59 | 21.62 | 26.8 | 29.04 | 27.49 | 439.32 | 161 | 14.21 | 444.14 | 0.87 | 0.89 | 0.89 | 0.14 | 243.57 | 8.36 | 568.48 | 126.85 | 0.073727 | 0.040833 | 0.017 | 10.56 | System Off | 1 | 0
5028 | 5028 | 2012-07-28 11:59 | 21.76 | 27.72 | 30.32 | 28.5 | 504.6 | 185 | 14.21 | 507.46 | 0.92 | 0.91 | 0.91 | 0.17 | 282.01 | 8.25 | 561 | 145.77 | 0.074336 | 0.040833 | 0.019 | 10.27 | System Off | 1 | 0
5029 | 5029 | 2012-07-28 12:59 | 21.36 | 25.71 | 27.65 | 26.18 | 359.78 | 132 | 14.2 | 366.6 | 0.9 | 0.87 | 0.87 | 0.12 | 209.78 | 8.51 | 578.68 | 104.02 | 0.072943 | 0.040833 | 0.014 | 10.61 | System Off | 1 | 0
5030 | 5030 | 2012-07-28 13:59 | 20.96 | 25.91 | 28.16 | 26.36 | 402.54 | 148 | 14.17 | 408.31 | 0.88 | 0.88 | 0.88 | 0.13 | 264.48 | 8.49 | 577.32 | 116.67 | 0.073067 | 0.040833 | 0.015 | 10.14 | System Off | 1 | 0
5031 | 5031 | 2012-07-28 14:59 | 20.57 | 26.64 | 29.47 | 27.05 | 486.69 | 178 | 14.24 | 489.99 | 0.9 | 0.9 | 0.9 | 0.16 | 342.25 | 8.41 | 571.88 | 140.19 | 0.073498 | 0.040833 | 0.018 | 10.11 | System Off | 1 | 0
5032 | 5032 | 2012-07-28 15:59 | 20.68 | 28.92 | 32.87 | 29.28 | 650.16 | 237 | 14.29 | 647.62 | 0.93 | 0.93 | 0.93 | 0.22 | 467.04 | 8.16 | 554.88 | 186.55 | 0.074852 | 0.040833 | 0.024 | 10.13 | System Off | 1 | 0
5033 | 5033 | 2012-07-28 16:59 | 20.79 | 25.01 | 27.06 | 25.11 | 320.75 | 118 | 14.16 | 328.29 | 0.84 | 0.85 | 0.85 | 0.1 | 201.11 | 8.63 | 586.84 | 93.03 | 0.072313 | 0.040833 | 0.012 | 10.17 | System Off | 1 | 0
5034 | 5034 | 2012-07-28 17:59 | 20.9 | 21.2 | 21.36 | 21.2 | 20.5 | 8 | 13.35 | 23.75 | 0 | 0 | 0 | 0 | 0 | 9.09 | 618.12 | 6.37 | 0.069975 | 0.040833 | 0.001 | 12.5 | System Off | 0 | 0
5035 | 5035 | 2012-07-28 18:59 | 19.94 | 19.94 | 19.94 | 19.94 | 0 | 0 | 0 | 0 | 0 | 0 | 0 | 0 | 0 | 9.24 | 628.32 | 0 | 0 | 0 | 0 | 0 | System Off | 0 | 0
5036 | 5036 | 2012-07-28 19:59 | 18.98 | 18.98 | 18.98 | 18.98 | 0 | 0 | 0 | 0 | 0 | 0 | 0 | 0 | 0 | 9.35 | 635.8 | 0 | 0 | 0 | 0 | 0 | System Off | 0 | 0
5037 | 5037 | 2012-07-28 20:59 | 18.02 | 18.02 | 18.02 | 18.02 | 0 | 0 | 0 | 0 | 0 | 0 | 0 | 0 | 0 | 9.47 | 643.96 | 0 | 0 | 0 | 0 | 0 | System Off | 0 | 0
5038 | 5038 | 2012-07-28 21:59 | 17.95 | 17.95 | 17.95 | 17.95 | 0 | 0 | 0 | 0 | 0 | 0 | 0 | 0 | 0 | 9.48 | 644.64 | 0 | 0 | 0 | 0 | 0 | System Off | 0 | 0
5039 | 5039 | 2012-07-28 22:59 | 17.88 | 17.88 | 17.88 | 17.88 | 0 | 0 | 0 | 0 | 0 | 0 | 0 | 0 | 0 | 9.49 | 645.32 | 0 | 0 | 0 | 0 | 0 | System Off | 0 | 0
5040 | 5040 | 2012-07-28 23:59 | 17.81 | 17.81 | 17.81 | 17.81 | 0 | 0 | 0 | 0 | 0 | 0 | 0 | 0 | 0 | 9.5 | 646 | 0 | 0 | 0 | 0 | 0 | System Off | 0 | 0
5041 | 5041 | 2012-07-29 00:59 | 17.25 | 17.25 | 17.25 | 17.25 | 0 | 0 | 0 | 0 | 0 | 0 | 0 | 0 | 0 | 9.56 | 650.08 | 0 | 0 | 0 | 0 | 0 | System Off | 0 | 0
5042 | 5042 | 2012-07-29 01:59 | 16.69 | 16.69 | 16.69 | 16.69 | 0 | 0 | 0 | 0 | 0 | 0 | 0 | 0 | 0 | 9.63 | 654.84 | 0 | 0 | 0 | 0 | 0 | System Off | 0 | 0
5043 | 5043 | 2012-07-29 02:59 | 16.14 | 16.14 | 16.14 | 16.14 | 0 | 0 | 0 | 0 | 0 | 0 | 0 | 0 | 0 | 9.7 | 659.6 | 0 | 0 | 0 | 0 | 0 | System Off | 0 | 0
5044 | 5044 | 2012-07-29 03:59 | 15.89 | 15.89 | 15.89 | 15.89 | 0 | 0 | 0 | 0 | 0 | 0 | 0 | 0 | 0 | 9.73 | 661.64 | 0 | 0 | 0 | 0 | 0 | System Off | 0 | 0
5045 | 5045 | 2012-07-29 04:59 | 15.65 | 17.34 | 18.01 | 17.7 | 153.44 | 56 | 14.27 | 161.36 | 0.71 | 0.72 | 0.72 | 0.04 | 241.7 | 9.51 | 646.68 | 44.09 | 0.068107 | 0.040833 | 0.006 | 10.71 | System Off | 1 | 0
5046 | 5046 | 2012-07-29 05:59 | 15.41 | 19.24 | 20.79 | 19.99 | 351.01 | 126 | 14.51 | 357.09 | 0.87 | 0.87 | 0.87 | 0.11 | 430.65 | 9.23 | 627.64 | 98.9 | 0.069459 | 0.040833 | 0.013 | 10.32 | System Off | 1 | 0
5047 | 5047 | 2012-07-29 06:59 | 16.32 | 22.81 | 25.35 | 24.24 | 614.36 | 219 | 14.61 | 612.37 | 0.96 | 0.93 | 0.93 | 0.21 | 516.76 | 8.73 | 593.64 | 171.67 | 0.071949 | 0.040833 | 0.023 | 10.5 | System Off | 1 | 0
5048 | 5048 | 2012-07-29 07:59 | 17.24 | 28.25 | 32.28 | 31.18 | 1087.03 | 389 | 14.55 | 1063.01 | 0.95 | 0.97 | 0.97 | 0.37 | 737.38 | 7.95 | 540.6 | 305.15 | 0.076147 | 0.040833 | 0.04 | 10.28 | System Off | 1 | 0
5049 | 5049 | 2012-07-29 08:59 | 18.15 | 33.34 | 38.73 | 37.75 | 1525.01 | 551 | 14.42 | 1476.43 | 0.96 | 0.99 | 0.99 | 0.53 | 926.61 | 7.26 | 493.68 | 433 | 0.077578 | 0.040833 | 0.056 | 10.16 | System Off | 1 | 0
5050 | 5050 | 2012-07-29 09:59 | 18.71 | 35.45 | 41.45 | 40.19 | 1665.28 | 605 | 14.34 | 1608.4 | 0.96 | 0.99 | 0.99 | 0.58 | 971.98 | 7.01 | 476.68 | 475.92 | 0.079092 | 0.040833 | 0.061 | 10.08 | System Off | 1 | 0
5051 | 5051 | 2012-07-29 10:59 | 19.26 | 34.96 | 40.61 | 39.33 | 1552.33 | 564 | 14.34 | 1502.23 | 0.96 | 0.99 | 0.99 | 0.54 | 912.82 | 7.1 | 482.8 | 443.67 | 0.078529 | 0.040833 | 0.057 | 10.11 | System Off | 1 | 0
5052 | 5052 | 2012-07-29 11:59 | 19.82 | 37.21 | 43.49 | 42.06 | 1710.29 | 626 | 14.23 | 1650.78 | 0.94 | 0.99 | 0.99 | 0.59 | 1004.15 | 6.83 | 464.44 | 493.1 | 0.080232 | 0.040833 | 0.063 | 10.06 | System Off | 1 | 0
5053 | 5053 | 2012-07-29 12:59 | 19.64 | 39.2 | 46.28 | 44.6 | 1918.72 | 705 | 14.17 | 1846.45 | 0.95 | 1 | 1 | 0.67 | 1214.37 | 6.58 | 447.44 | 555.72 | 0.081862 | 0.040833 | 0.071 | 10.07 | System Off | 1 | 0
5054 | 5054 | 2012-07-29 13:59 | 19.45 | 31.08 | 35.33 | 34.22 | 1139.55 | 412 | 14.41 | 1112.99 | 0.95 | 0.97 | 0.97 | 0.39 | 794.52 | 7.62 | 518.16 | 323.81 | 0.075343 | 0.040833 | 0.042 | 10.19 | System Off | 1 | 0
5055 | 5055 | 2012-07-29 14:59 | 19.27 | 26.53 | 29.21 | 28.45 | 704.9 | 254 | 14.45 | 699.63 | 0.94 | 0.94 | 0.94 | 0.24 | 507.62 | 8.25 | 561 | 199.51 | 0.074399 | 0.040833 | 0.026 | 10.24 | System Off | 1 | 0
5056 | 5056 | 2012-07-29 15:59 | 18.78 | 25.26 | 27.82 | 26.64 | 601.11 | 217 | 14.43 | 600.05 | 0.92 | 0.92 | 0.92 | 0.2 | 429.81 | 8.45 | 574.6 | 170.5 | 0.073315 | 0.040833 | 0.022 | 10.14 | System Off | 1 | 0
5057 | 5057 | 2012-07-29 16:59 | 18.29 | 21.57 | 22.95 | 22.09 | 286.03 | 104 | 14.32 | 293.69 | 0.86 | 0.84 | 0.84 | 0.09 | 176.61 | 8.98 | 610.64 | 81.82 | 0.070596 | 0.040833 | 0.011 | 10.58 | System Off | 1 | 0
5058 | 5058 | 2012-07-29 17:59 | 17.81 | 19.57 | 20.36 | 19.76 | 143.32 | 53 | 14.08 | 151.39 | 0.75 | 0.7 | 0.7 | 0.04 | 67.47 | 9.26 | 629.68 | 41.83 | 0.069235 | 0.040833 | 0.006 | 11.32 | System Off | 0 | 0
5059 | 5059 | 2012-07-29 18:59 | 16.86 | 16.86 | 16.86 | 16.86 | 0 | 0 | 0 | 0 | 0 | 0 | 0 | 0 | 0 | 9.61 | 653.48 | 0 | 0 | 0 | 0 | 0 | System Off | 0 | 0
5060 | 5060 | 2012-07-29 19:59 | 15.91 | 15.91 | 15.91 | 15.91 | 0 | 0 | 0 | 0 | 0 | 0 | 0 | 0 | 0 | 9.73 | 661.64 | 0 | 0 | 0 | 0 | 0 | System Off | 0 | 0
5061 | 5061 | 2012-07-29 20:59 | 14.96 | 14.96 | 14.96 | 14.96 | 0 | 0 | 0 | 0 | 0 | 0 | 0 | 0 | 0 | 9.85 | 669.8 | 0 | 0 | 0 | 0 | 0 | System Off | 0 | 0
5062 | 5062 | 2012-07-29 21:59 | 14.79 | 14.79 | 14.79 | 14.79 | 0 | 0 | 0 | 0 | 0 | 0 | 0 | 0 | 0 | 9.87 | 671.16 | 0 | 0 | 0 | 0 | 0 | System Off | 0 | 0
5063 | 5063 | 2012-07-29 22:59 | 14.61 | 14.61 | 14.61 | 14.61 | 0 | 0 | 0 | 0 | 0 | 0 | 0 | 0 | 0 | 9.89 | 672.52 | 0 | 0 | 0 | 0 | 0 | System Off | 0 | 0
5064 | 5064 | 2012-07-29 23:59 | 14.44 | 14.44 | 14.44 | 14.44 | 0 | 0 | 0 | 0 | 0 | 0 | 0 | 0 | 0 | 9.91 | 673.88 | 0 | 0 | 0 | 0 | 0 | System Off | 0 | 0
5065 | 5065 | 2012-07-30 00:59 | 14.1 | 14.1 | 14.1 | 14.1 | 0 | 0 | 0 | 0 | 0 | 0 | 0 | 0 | 0 | 9.96 | 677.28 | 0 | 0 | 0 | 0 | 0 | System Off | 0 | 0
5066 | 5066 | 2012-07-30 01:59 | 13.76 | 13.76 | 13.76 | 13.76 | 0 | 0 | 0 | 0 | 0 | 0 | 0 | 0 | 0 | 10 | 680 | 0 | 0 | 0 | 0 | 0 | System Off | 0 | 0
5067 | 5067 | 2012-07-30 02:59 | 13.42 | 13.42 | 13.42 | 13.42 | 0 | 0 | 0 | 0 | 0 | 0 | 0 | 0 | 0 | 10.04 | 682.72 | 0 | 0 | 0 | 0 | 0 | System Off | 0 | 0
5068 | 5068 | 2012-07-30 03:59 | 13.5 | 13.5 | 13.5 | 13.5 | 0 | 0 | 0 | 0 | 0 | 0 | 0 | 0 | 0 | 10.03 | 682.04 | 0 | 0 | 0 | 0 | 0 | System Off | 0 | 0
5069 | 5069 | 2012-07-30 04:59 | 13.58 | 14.64 | 15.1 | 14.79 | 90.65 | 33 | 14.31 | 97.33 | 0.59 | 0.55 | 0.55 | 0.02 | 112.6 | 9.87 | 671.16 | 25.97 | 0.066494 | 0.040833 | 0.003 | 9.09 | System Off | 1 | 0
5070 | 5070 | 2012-07-30 05:59 | 13.66 | 17.46 | 19.08 | 18.02 | 337.42 | 120 | 14.64 | 343.57 | 0.91 | 0.86 | 0.86 | 0.11 | 412.1 | 9.47 | 643.96 | 94.03 | 0.068363 | 0.040833 | 0.012 | 10 | System Off | 1 | 0
5071 | 5071 | 2012-07-30 06:59 | 14.57 | 21.26 | 23.95 | 22.55 | 623.12 | 221 | 14.69 | 620.53 | 0.95 | 0.93 | 0.93 | 0.21 | 524.57 | 8.93 | 607.24 | 173.08 | 0.071002 | 0.040833 | 0.023 | 10.41 | System Off | 1 | 0
5072 | 5072 | 2012-07-30 07:59 | 15.47 | 26.29 | 30.43 | 28.83 | 1050.64 | 373 | 14.67 | 1028.37 | 0.96 | 0.97 | 0.97 | 0.36 | 711.93 | 8.21 | 558.28 | 292.17 | 0.074762 | 0.040833 | 0.038 | 10.19 | System Off | 1 | 0
5073 | 5073 | 2012-07-30 08:59 | 16.38 | 30.9 | 36.25 | 34.72 | 1436.5 | 515 | 14.53 | 1392.99 | 0.97 | 0.98 | 0.98 | 0.5 | 871.74 | 7.57 | 514.76 | 404.13 | 0.075752 | 0.040833 | 0.052 | 10.1 | System Off | 1 | 0
5074 | 5074 | 2012-07-30 09:59 | 17.21 | 36.7 | 43.81 | 41.96 | 1922.38 | 700 | 14.3 | 1850 | 0.96 | 1 | 1 | 0.67 | 1124.56 | 6.84 | 465.12 | 550.88 | 0.080258 | 0.040833 | 0.07 | 10 | System Off | 1 | 0
5075 | 5075 | 2012-07-30 10:59 | 18.03 | 30.28 | 34.76 | 33.59 | 1211.44 | 435 | 14.5 | 1180.8 | 0.96 | 0.98 | 0.97 | 0.42 | 708.28 | 7.69 | 522.92 | 341.45 | 0.075003 | 0.040833 | 0.044 | 10.11 | System Off | 1 | 0
5076 | 5076 | 2012-07-30 11:59 | 18.86 | 39.83 | 47.38 | 45.69 | 2066.75 | 760 | 14.16 | 1985.35 | 0.95 | 1 | 1 | 0.72 | 1216.73 | 6.48 | 440.64 | 599.16 | 0.082594 | 0.040833 | 0.076 | 10 | System Off | 1 | 0
5077 | 5077 | 2012-07-30 12:59 | 18.83 | 32.62 | 37.61 | 36.43 | 1363.32 | 493 | 14.4 | 1324.25 | 0.95 | 0.98 | 0.98 | 0.47 | 857.46 | 7.39 | 502.52 | 387.48 | 0.076729 | 0.040833 | 0.05 | 10.14 | System Off | 1 | 0
5078 | 5078 | 2012-07-30 13:59 | 18.79 | 31.29 | 35.82 | 34.74 | 1235.78 | 446 | 14.43 | 1203.85 | 0.96 | 0.98 | 0.98 | 0.43 | 863.57 | 7.57 | 514.76 | 350.42 | 0.075689 | 0.040833 | 0.045 | 10.09 | System Off | 1 | 0
5079 | 5079 | 2012-07-30 14:59 | 18.76 | 24.72 | 26.88 | 26.37 | 581.68 | 210 | 14.43 | 581.29 | 0.9 | 0.92 | 0.92 | 0.19 | 414.26 | 8.49 | 577.32 | 165 | 0.073151 | 0.040833 | 0.022 | 10.48 | System Off | 1 | 0
5080 | 5080 | 2012-07-30 15:59 | 18.32 | 24.13 | 26.39 | 25.39 | 540.44 | 195 | 14.43 | 541.49 | 0.92 | 0.91 | 0.91 | 0.18 | 383.74 | 8.6 | 584.8 | 153.2 | 0.072576 | 0.040833 | 0.02 | 10.26 | System Off | 1 | 0
5081 | 5081 | 2012-07-30 16:59 | 17.89 | 21.65 | 23.25 | 22.23 | 328.34 | 119 | 14.37 | 335.25 | 0.84 | 0.86 | 0.86 | 0.1 | 206.47 | 8.96 | 609.28 | 93.57 | 0.070695 | 0.040833 | 0.012 | 10.08 | System Off | 1 | 0
5082 | 5082 | 2012-07-30 17:59 | 17.46 | 19.15 | 19.9 | 19.34 | 136.37 | 51 | 13.93 | 144.32 | 0.78 | 0.68 | 0.68 | 0.04 | 63.1 | 9.31 | 633.08 | 40.33 | 0.069001 | 0.040833 | 0.005 | 9.8 | System Off | 0 | 0
5083 | 5083 | 2012-07-30 18:59 | 16.47 | 16.47 | 16.47 | 16.47 | 0 | 0 | 0 | 0 | 0 | 0 | 0 | 0 | 0 | 9.66 | 656.88 | 0 | 0 | 0 | 0 | 0 | System Off | 0 | 0
5084 | 5084 | 2012-07-30 19:59 | 15.48 | 15.48 | 15.48 | 15.48 | 0 | 0 | 0 | 0 | 0 | 0 | 0 | 0 | 0 | 9.78 | 665.04 | 0 | 0 | 0 | 0 | 0 | System Off | 0 | 0
5085 | 5085 | 2012-07-30 20:59 | 14.49 | 14.49 | 14.49 | 14.49 | 0 | 0 | 0 | 0 | 0 | 0 | 0 | 0 | 0 | 9.91 | 673.88 | 0 | 0 | 0 | 0 | 0 | System Off | 0 | 0
5086 | 5086 | 2012-07-30 21:59 | 14.07 | 14.07 | 14.07 | 14.07 | 0 | 0 | 0 | 0 | 0 | 0 | 0 | 0 | 0 | 9.96 | 677.28 | 0 | 0 | 0 | 0 | 0 | System Off | 0 | 0
5087 | 5087 | 2012-07-30 22:59 | 13.66 | 13.66 | 13.66 | 13.66 | 0 | 0 | 0 | 0 | 0 | 0 | 0 | 0 | 0 | 10.01 | 680.68 | 0 | 0 | 0 | 0 | 0 | System Off | 0 | 0
5088 | 5088 | 2012-07-30 23:59 | 13.24 | 13.24 | 13.24 | 13.24 | 0 | 0 | 0 | 0 | 0 | 0 | 0 | 0 | 0 | 10.06 | 684.08 | 0 | 0 | 0 | 0 | 0 | System Off | 0 | 0
5089 | 5089 | 2012-07-31 00:59 | 12.89 | 12.89 | 12.89 | 12.89 | 0 | 0 | 0 | 0 | 0 | 0 | 0 | 0 | 0 | 10.11 | 687.48 | 0 | 0 | 0 | 0 | 0 | System Off | 0 | 0
5090 | 5090 | 2012-07-31 01:59 | 12.54 | 12.54 | 12.54 | 12.54 | 0 | 0 | 0 | 0 | 0 | 0 | 0 | 0 | 0 | 10.15 | 690.2 | 0 | 0 | 0 | 0 | 0 | System Off | 0 | 0
5091 | 5091 | 2012-07-31 02:59 | 12.19 | 12.19 | 12.19 | 12.19 | 0 | 0 | 0 | 0 | 0 | 0 | 0 | 0 | 0 | 10.2 | 693.6 | 0 | 0 | 0 | 0 | 0 | System Off | 0 | 0
5092 | 5092 | 2012-07-31 03:59 | 12.93 | 12.93 | 12.93 | 12.93 | 0 | 0 | 0 | 0 | 0 | 0 | 0 | 0 | 0 | 10.1 | 686.8 | 0 | 0 | 0 | 0 | 0 | System Off | 0 | 0
5093 | 5093 | 2012-07-31 04:59 | 13.68 | 15.1 | 15.74 | 15.22 | 114.15 | 42 | 14.16 | 121.39 | 0.71 | 0.63 | 0.63 | 0.03 | 160.93 | 9.81 | 667.08 | 33.11 | 0.066739 | 0.040833 | 0.004 | 9.52 | System Off | 1 | 0
5094 | 5094 | 2012-07-31 05:59 | 14.43 | 18.38 | 20.22 | 18.65 | 324.16 | 116 | 14.55 | 330.71 | 0.86 | 0.86 | 0.86 | 0.1 | 393.98 | 9.39 | 638.52 | 91 | 0.068704 | 0.040833 | 0.012 | 10.34 | System Off | 1 | 0
5095 | 5095 | 2012-07-31 06:59 | 15.97 | 23.13 | 26.52 | 23.5 | 581.95 | 208 | 14.57 | 581.28 | 0.91 | 0.92 | 0.92 | 0.19 | 487.84 | 8.82 | 599.76 | 163.13 | 0.071519 | 0.040833 | 0.021 | 10.1 | System Off | 1 | 0
5096 | 5096 | 2012-07-31 07:59 | 17.5 | 30.49 | 36.71 | 31.03 | 1041.84 | 376 | 14.43 | 1020.57 | 0.95 | 0.97 | 0.97 | 0.36 | 705.78 | 7.97 | 541.96 | 295.42 | 0.076029 | 0.040833 | 0.038 | 10.11 | System Off | 1 | 0
5097 | 5097 | 2012-07-31 08:59 | 19.04 | 38.04 | 47.28 | 38.56 | 1479.36 | 545 | 14.14 | 1433.83 | 0.93 | 0.99 | 0.98 | 0.51 | 898.31 | 7.18 | 488.24 | 429.8 | 0.078016 | 0.040833 | 0.055 | 10.09 | System Off | 1 | 0
5098 | 5098 | 2012-07-31 09:59 | 19.4 | 33.03 | 39.38 | 33.94 | 1107.65 | 404 | 14.28 | 1083.07 | 0.94 | 0.97 | 0.97 | 0.38 | 640.31 | 7.65 | 520.2 | 318.03 | 0.075156 | 0.040833 | 0.041 | 10.15 | System Off | 1 | 0
5099 | 5099 | 2012-07-31 10:59 | 19.75 | 31.4 | 36.58 | 32.69 | 987.07 | 359 | 14.32 | 968.82 | 0.95 | 0.96 | 0.96 | 0.34 | 573.44 | 7.79 | 529.72 | 282.46 | 0.076986 | 0.040833 | 0.037 | 10.31 | System Off | 1 | 0
5100 | 5100 | 2012-07-31 11:59 | 20.11 | 26.74 | 29.55 | 27.77 | 581.57 | 211 | 14.36 | 581.46 | 0.9 | 0.92 | 0.92 | 0.19 | 328.26 | 8.33 | 566.44 | 165.94 | 0.07395 | 0.040833 | 0.022 | 10.43 | System Off | 1 | 0
5101 | 5101 | 2012-07-31 12:59 | 20.3 | 22.94 | 24.07 | 23.34 | 225.06 | 83 | 14.12 | 233.6 | 0.83 | 0.8 | 0.79 | 0.07 | 122.56 | 8.83 | 600.44 | 65.47 | 0.071273 | 0.040833 | 0.009 | 10.84 | System Off | 1 | 0
5102 | 5102 | 2012-07-31 13:59 | 20.48 | 23.22 | 24.39 | 23.64 | 231.9 | 86 | 14.04 | 240.42 | 0.81 | 0.8 | 0.8 | 0.07 | 141.44 | 8.8 | 598.4 | 67.9 | 0.071442 | 0.040833 | 0.009 | 10.47 | System Off | 1 | 0
5103 | 5103 | 2012-07-31 14:59 | 20.67 | 29.45 | 33.23 | 30.66 | 758.64 | 276 | 14.32 | 751.38 | 0.94 | 0.94 | 0.94 | 0.26 | 548.32 | 8.01 | 544.68 | 217.17 | 0.075701 | 0.040833 | 0.028 | 10.14 | System Off | 1 | 0
5104 | 5104 | 2012-07-31 15:59 | 20.45 | 25.23 | 27.39 | 25.67 | 389.59 | 143 | 14.19 | 395.59 | 0.91 | 0.88 | 0.88 | 0.13 | 269.11 | 8.57 | 582.76 | 112.7 | 0.072666 | 0.040833 | 0.015 | 10.49 | System Off | 1 | 0
5105 | 5105 | 2012-07-31 16:59 | 20.24 | 22.64 | 23.79 | 22.74 | 182.72 | 68 | 14 | 191.34 | 0.73 | 0.75 | 0.75 | 0.05 | 103.7 | 8.9 | 605.2 | 53.72 | 0.070915 | 0.040833 | 0.007 | 10.29 | System Off | 1 | 0
5106 | 5106 | 2012-07-31 17:59 | 20.03 | 20.53 | 20.78 | 20.51 | 33.72 | 13 | 13.51 | 38.1 | 0 | 0 | 0 | 0 | 0 | 9.17 | 623.56 | 10.33 | 0.069601 | 0.040833 | 0.001 | 7.69 | System Off | 0 | 0
5107 | 5107 | 2012-07-31 18:59 | 19.24 | 19.24 | 19.24 | 19.24 | 0 | 0 | 0 | 0 | 0 | 0 | 0 | 0 | 0 | 9.32 | 633.76 | 0 | 0 | 0 | 0 | 0 | System Off | 0 | 0
5108 | 5108 | 2012-07-31 19:59 | 18.45 | 18.45 | 18.45 | 18.45 | 0 | 0 | 0 | 0 | 0 | 0 | 0 | 0 | 0 | 9.42 | 640.56 | 0 | 0 | 0 | 0 | 0 | System Off | 0 | 0
5109 | 5109 | 2012-07-31 20:59 | 17.66 | 17.66 | 17.66 | 17.66 | 0 | 0 | 0 | 0 | 0 | 0 | 0 | 0 | 0 | 9.51 | 646.68 | 0 | 0 | 0 | 0 | 0 | System Off | 0 | 0
5110 | 5110 | 2012-07-31 21:59 | 16.64 | 16.64 | 16.64 | 16.64 | 0 | 0 | 0 | 0 | 0 | 0 | 0 | 0 | 0 | 9.64 | 655.52 | 0 | 0 | 0 | 0 | 0 | System Off | 0 | 0
5111 | 5111 | 2012-07-31 22:59 | 15.62 | 15.62 | 15.62 | 15.62 | 0 | 0 | 0 | 0 | 0 | 0 | 0 | 0 | 0 | 9.77 | 664.36 | 0 | 0 | 0 | 0 | 0 | System Off | 0 | 0
5112 | 5112 | 2012-07-31 23:59 | 14.6 | 14.6 | 14.6 | 14.6 | 0 | 0 | 0 | 0 | 0 | 0 | 0 | 0 | 0 | 9.89 | 672.52 | 0 | 0 | 0 | 0 | 0 | System Off | 0 | 0
5113 | 5113 | 2012-08-01 00:59 | 14.23 | 14.23 | 14.23 | 14.23 | 0 | 0 | 0 | 0 | 0 | 0 | 0 | 0 | 0 | 9.94 | 675.92 | 0 | 0 | 0 | 0 | 0 | System Off | 0 | 0
5114 | 5114 | 2012-08-01 01:59 | 13.85 | 13.85 | 13.85 | 13.85 | 0 | 0 | 0 | 0 | 0 | 0 | 0 | 0 | 0 | 9.99 | 679.32 | 0 | 0 | 0 | 0 | 0 | System Off | 0 | 0
5115 | 5115 | 2012-08-01 02:59 | 13.48 | 13.48 | 13.48 | 13.48 | 0 | 0 | 0 | 0 | 0 | 0 | 0 | 0 | 0 | 10.03 | 682.04 | 0 | 0 | 0 | 0 | 0 | System Off | 0 | 0
5116 | 5116 | 2012-08-01 03:59 | 14.72 | 14.72 | 14.72 | 14.72 | 0 | 0 | 0 | 0 | 0 | 0 | 0 | 0 | 0 | 9.88 | 671.84 | 0 | 0 | 0 | 0 | 0 | System Off | 0 | 0
5117 | 5117 | 2012-08-01 04:59 | 15.96 | 17.7 | 18.46 | 17.91 | 144.2 | 53 | 14.17 | 152.09 | 0.75 | 0.7 | 0.7 | 0.04 | 222.72 | 9.48 | 644.64 | 41.78 | 0.068215 | 0.040833 | 0.006 | 11.32 | System Off | 1 | 0
5118 | 5118 | 2012-08-01 05:59 | 17.2 | 20.02 | 21.34 | 20.2 | 223.85 | 82 | 14.22 | 232.04 | 0.85 | 0.8 | 0.8 | 0.07 | 256.94 | 9.21 | 626.28 | 64.6 | 0.069519 | 0.040833 | 0.009 | 10.98 | System Off | 1 | 0
5119 | 5119 | 2012-08-01 06:59 | 19.46 | 26.08 | 28.9 | 27.08 | 578.42 | 210 | 14.35 | 578.33 | 0.9 | 0.92 | 0.92 | 0.19 | 484.69 | 8.41 | 571.88 | 165.17 | 0.073556 | 0.040833 | 0.022 | 10.48 | System Off | 1 | 0
5120 | 5120 | 2012-08-01 07:59 | 21.72 | 33.36 | 38.09 | 35.54 | 1052.04 | 384 | 14.27 | 1030.53 | 0.94 | 0.97 | 0.97 | 0.36 | 712.91 | 7.49 | 509.32 | 302.33 | 0.076073 | 0.040833 | 0.039 | 10.16 | System Off | 1 | 0
5121 | 5121 | 2012-08-01 08:59 | 23.99 | 41.08 | 47.84 | 44.65 | 1551.42 | 578 | 13.98 | 1501.79 | 0.93 | 0.99 | 0.99 | 0.54 | 942.97 | 6.58 | 447.44 | 456.74 | 0.081738 | 0.040833 | 0.059 | 10.21 | System Off | 1 | 0
5122 | 5122 | 2012-08-01 09:59 | 25.06 | 46.74 | 55.19 | 51.53 | 1966.06 | 745 | 13.74 | 1890.94 | 0.91 | 1 | 1 | 0.68 | 1150.46 | 5.94 | 403.92 | 590.45 | 0.086189 | 0.040833 | 0.075 | 10.07 | System Off | 1 | 0
5123 | 5123 | 2012-08-01 10:59 | 26.12 | 50.46 | 59.78 | 56.16 | 2209.76 | 848 | 13.57 | 2119.33 | 0.91 | 1 | 1 | 0.77 | 1306.2 | 5.54 | 376.72 | 673.55 | 0.08924 | 0.040833 | 0.085 | 10.02 | System Off | 1 | 0
5124 | 5124 | 2012-08-01 11:59 | 27.19 | 51.56 | 60.72 | 57.61 | 2229.71 | 859 | 13.52 | 2137.95 | 0.91 | 1 | 1 | 0.78 | 1313.77 | 5.42 | 368.56 | 682.74 | 0.090191 | 0.040833 | 0.086 | 10.01 | System Off | 1 | 0
5125 | 5125 | 2012-08-01 12:59 | 27.54 | 49.2 | 57.2 | 54.86 | 2008.96 | 769 | 13.61 | 1931.29 | 0.91 | 1 | 1 | 0.7 | 1272.26 | 5.65 | 384.2 | 610.54 | 0.088331 | 0.040833 | 0.077 | 10.01 | System Off | 1 | 0
5126 | 5126 | 2012-08-01 13:59 | 27.9 | 44.79 | 50.93 | 49.43 | 1593.4 | 602 | 13.79 | 1541.43 | 0.91 | 0.99 | 0.99 | 0.55 | 1119.86 | 6.13 | 416.84 | 476.87 | 0.084713 | 0.040833 | 0.061 | 10.13 | System Off | 1 | 0
5127 | 5127 | 2012-08-01 14:59 | 28.25 | 39.75 | 43.85 | 43.04 | 1094.14 | 410 | 13.9 | 1071.16 | 0.93 | 0.97 | 0.97 | 0.38 | 802.11 | 6.73 | 457.64 | 324.31 | 0.080565 | 0.040833 | 0.042 | 10.24 | System Off | 1 | 0
5128 | 5128 | 2012-08-01 15:59 | 27.45 | 34.21 | 36.82 | 35.76 | 610.16 | 228 | 13.94 | 610.13 | 0.87 | 0.92 | 0.92 | 0.2 | 436.68 | 7.46 | 507.28 | 180.26 | 0.076008 | 0.040833 | 0.024 | 10.53 | System Off | 1 | 0
5129 | 5129 | 2012-08-01 16:59 | 26.66 | 27.85 | 28.34 | 28.07 | 98.54 | 38 | 13.51 | 106.54 | 0.51 | 0.58 | 0.58 | 0.02 | 44.25 | 8.29 | 563.72 | 30.21 | 0.073898 | 0.040833 | 0.004 | 10.53 | System Off | 0 | 0
5130 | 5130 | 2012-08-01 17:59 | 25.86 | 26.35 | 26.55 | 26.42 | 37.03 | 15 | 12.86 | 41.93 | 0 | 0.03 | 0.03 | 0 | 0.7 | 8.48 | 576.64 | 12.02 | 0.072925 | 0.040833 | 0.002 | 13.33 | System Off | 0 | 0
5131 | 5131 | 2012-08-01 18:59 | 24.92 | 24.92 | 24.92 | 24.92 | 0 | 0 | 0 | 0 | 0 | 0 | 0 | 0 | 0 | 8.65 | 588.2 | 0 | 0 | 0 | 0 | 0 | System Off | 0 | 0
5132 | 5132 | 2012-08-01 19:59 | 23.97 | 23.97 | 23.97 | 23.97 | 0 | 0 | 0 | 0 | 0 | 0 | 0 | 0 | 0 | 8.76 | 595.68 | 0 | 0 | 0 | 0 | 0 | System Off | 0 | 0
5133 | 5133 | 2012-08-01 20:59 | 23.03 | 23.03 | 23.03 | 23.03 | 0 | 0 | 0 | 0 | 0 | 0 | 0 | 0 | 0 | 8.87 | 603.16 | 0 | 0 | 0 | 0 | 0 | System Off | 0 | 0
5134 | 5134 | 2012-08-01 21:59 | 22.25 | 22.25 | 22.25 | 22.25 | 0 | 0 | 0 | 0 | 0 | 0 | 0 | 0 | 0 | 8.96 | 609.28 | 0 | 0 | 0 | 0 | 0 | System Off | 0 | 0
5135 | 5135 | 2012-08-01 22:59 | 21.47 | 21.47 | 21.47 | 21.47 | 0 | 0 | 0 | 0 | 0 | 0 | 0 | 0 | 0 | 9.05 | 615.4 | 0 | 0 | 0 | 0 | 0 | System Off | 0 | 0
5136 | 5136 | 2012-08-01 23:59 | 20.69 | 20.69 | 20.69 | 20.69 | 0 | 0 | 0 | 0 | 0 | 0 | 0 | 0 | 0 | 9.15 | 622.2 | 0 | 0 | 0 | 0 | 0 | System Off | 0 | 0
5137 | 5137 | 2012-08-02 00:59 | 20.58 | 20.58 | 20.58 | 20.58 | 0 | 0 | 0 | 0 | 0 | 0 | 0 | 0 | 0 | 9.16 | 622.88 | 0 | 0 | 0 | 0 | 0 | System Off | 0 | 0
5138 | 5138 | 2012-08-02 01:59 | 20.48 | 20.48 | 20.48 | 20.48 | 0 | 0 | 0 | 0 | 0 | 0 | 0 | 0 | 0 | 9.17 | 623.56 | 0 | 0 | 0 | 0 | 0 | System Off | 0 | 0
5139 | 5139 | 2012-08-02 02:59 | 20.37 | 20.37 | 20.37 | 20.37 | 0 | 0 | 0 | 0 | 0 | 0 | 0 | 0 | 0 | 9.19 | 624.92 | 0 | 0 | 0 | 0 | 0 | System Off | 0 | 0
5140 | 5140 | 2012-08-02 03:59 | 20.3 | 20.3 | 20.3 | 20.3 | 0 | 0 | 0 | 0 | 0 | 0 | 0 | 0 | 0 | 9.19 | 624.92 | 0 | 0 | 0 | 0 | 0 | System Off | 0 | 0
5141 | 5141 | 2012-08-02 04:59 | 20.22 | 21.89 | 22.63 | 22.1 | 135.71 | 51 | 13.86 | 143.92 | 0.78 | 0.68 | 0.68 | 0.04 | 205.25 | 8.98 | 610.64 | 40.36 | 0.070534 | 0.040833 | 0.005 | 9.8 | System Off | 1 | 0
5142 | 5142 | 2012-08-02 05:59 | 20.15 | 23.96 | 25.7 | 24.28 | 307.41 | 113 | 14.17 | 315.04 | 0.88 | 0.85 | 0.85 | 0.1 | 371.1 | 8.73 | 593.64 | 89.08 | 0.071842 | 0.040833 | 0.012 | 10.62 | System Off | 1 | 0
5143 | 5143 | 2012-08-02 06:59 | 20.69 | 26.92 | 29.5 | 27.99 | 551.55 | 201 | 14.29 | 552.6 | 0.89 | 0.92 | 0.92 | 0.18 | 460.72 | 8.3 | 564.4 | 158.2 | 0.074068 | 0.040833 | 0.021 | 10.45 | System Off | 1 | 0
5144 | 5144 | 2012-08-02 07:59 | 21.24 | 29.42 | 32.58 | 31.29 | 764.6 | 278 | 14.32 | 757.05 | 0.93 | 0.94 | 0.94 | 0.26 | 511.64 | 7.94 | 539.92 | 218.72 | 0.076076 | 0.040833 | 0.029 | 10.43 | System Off | 1 | 0
5145 | 5145 | 2012-08-02 08:59 | 21.79 | 30.97 | 34.27 | 33.54 | 895.84 | 326 | 14.31 | 882.19 | 0.92 | 0.96 | 0.96 | 0.3 | 536.03 | 7.7 | 523.6 | 256.52 | 0.074848 | 0.040833 | 0.033 | 10.12 | System Off | 1 | 0
5146 | 5146 | 2012-08-02 09:59 | 22 | 29.51 | 32.28 | 31.49 | 718.56 | 262 | 14.28 | 713.14 | 0.91 | 0.94 | 0.94 | 0.24 | 408.29 | 7.92 | 538.56 | 206.24 | 0.076169 | 0.040833 | 0.027 | 10.31 | System Off | 1 | 0
5147 | 5147 | 2012-08-02 10:59 | 22.21 | 36.58 | 42.02 | 40.07 | 1358.88 | 499 | 14.18 | 1320.39 | 0.94 | 0.98 | 0.98 | 0.47 | 796.8 | 7.02 | 477.36 | 393.3 | 0.078888 | 0.040833 | 0.051 | 10.22 | System Off | 1 | 0
5148 | 5148 | 2012-08-02 11:59 | 22.42 | 26.52 | 28.11 | 27.46 | 375.21 | 138 | 14.16 | 381.76 | 0.86 | 0.87 | 0.87 | 0.12 | 204.23 | 8.36 | 568.48 | 108.8 | 0.073681 | 0.040833 | 0.014 | 10.14 | System Off | 1 | 0
5149 | 5149 | 2012-08-02 12:59 | 22.42 | 27.8 | 29.86 | 29.04 | 497.24 | 182 | 14.23 | 500.36 | 0.87 | 0.91 | 0.9 | 0.16 | 298.71 | 8.19 | 556.92 | 143.36 | 0.074649 | 0.040833 | 0.019 | 10.44 | System Off | 1 | 0
5150 | 5150 | 2012-08-02 13:59 | 22.43 | 28.67 | 31.05 | 30.17 | 581.69 | 213 | 14.22 | 581.87 | 0.89 | 0.92 | 0.92 | 0.19 | 393.51 | 8.06 | 548.08 | 167.79 | 0.075341 | 0.040833 | 0.022 | 10.33 | System Off | 1 | 0
5151 | 5151 | 2012-08-02 14:59 | 22.43 | 27.55 | 29.48 | 28.8 | 477.13 | 175 | 14.2 | 480.88 | 0.91 | 0.9 | 0.9 | 0.16 | 335 | 8.21 | 558.28 | 137.9 | 0.074502 | 0.040833 | 0.018 | 10.29 | System Off | 1 | 0
5152 | 5152 | 2012-08-02 15:59 | 21.96 | 26.18 | 27.84 | 27.07 | 380.78 | 140 | 14.17 | 387.17 | 0.85 | 0.87 | 0.87 | 0.12 | 262.42 | 8.41 | 571.88 | 110.37 | 0.073462 | 0.040833 | 0.015 | 10.71 | System Off | 1 | 0
5153 | 5153 | 2012-08-02 16:59 | 21.48 | 24.16 | 25.27 | 24.63 | 232.36 | 86 | 14.07 | 241.01 | 0.81 | 0.8 | 0.8 | 0.07 | 138.74 | 8.68 | 590.24 | 67.88 | 0.072005 | 0.040833 | 0.009 | 10.47 | System Off | 1 | 0
5154 | 5154 | 2012-08-02 17:59 | 21.01 | 21.25 | 21.36 | 21.27 | 18.34 | 7 | 13.65 | 21.37 | 0 | 0 | 0 | 0 | 0 | 9.08 | 617.44 | 5.55 | 0.070014 | 0.040833 | 0.001 | 14.29 | System Off | 0 | 0
5155 | 5155 | 2012-08-02 18:59 | 19.69 | 19.69 | 19.69 | 19.69 | 0 | 0 | 0 | 0 | 0 | 0 | 0 | 0 | 0 | 9.27 | 630.36 | 0 | 0 | 0 | 0 | 0 | System Off | 0 | 0
5156 | 5156 | 2012-08-02 19:59 | 18.36 | 18.36 | 18.36 | 18.36 | 0 | 0 | 0 | 0 | 0 | 0 | 0 | 0 | 0 | 9.43 | 641.24 | 0 | 0 | 0 | 0 | 0 | System Off | 0 | 0
5157 | 5157 | 2012-08-02 20:59 | 17.04 | 17.04 | 17.04 | 17.04 | 0 | 0 | 0 | 0 | 0 | 0 | 0 | 0 | 0 | 9.59 | 652.12 | 0 | 0 | 0 | 0 | 0 | System Off | 0 | 0
5158 | 5158 | 2012-08-02 21:59 | 16.87 | 16.87 | 16.87 | 16.87 | 0 | 0 | 0 | 0 | 0 | 0 | 0 | 0 | 0 | 9.61 | 653.48 | 0 | 0 | 0 | 0 | 0 | System Off | 0 | 0
5159 | 5159 | 2012-08-02 22:59 | 16.71 | 16.71 | 16.71 | 16.71 | 0 | 0 | 0 | 0 | 0 | 0 | 0 | 0 | 0 | 9.63 | 654.84 | 0 | 0 | 0 | 0 | 0 | System Off | 0 | 0
5160 | 5160 | 2012-08-02 23:59 | 16.54 | 16.54 | 16.54 | 16.54 | 0 | 0 | 0 | 0 | 0 | 0 | 0 | 0 | 0 | 9.65 | 656.2 | 0 | 0 | 0 | 0 | 0 | System Off | 0 | 0
5161 | 5161 | 2012-08-03 00:59 | 15.53 | 15.53 | 15.53 | 15.53 | 0 | 0 | 0 | 0 | 0 | 0 | 0 | 0 | 0 | 9.78 | 665.04 | 0 | 0 | 0 | 0 | 0 | System Off | 0 | 0
5162 | 5162 | 2012-08-03 01:59 | 14.51 | 14.51 | 14.51 | 14.51 | 0 | 0 | 0 | 0 | 0 | 0 | 0 | 0 | 0 | 9.9 | 673.2 | 0 | 0 | 0 | 0 | 0 | System Off | 0 | 0
5163 | 5163 | 2012-08-03 02:59 | 13.5 | 13.5 | 13.5 | 13.5 | 0 | 0 | 0 | 0 | 0 | 0 | 0 | 0 | 0 | 10.03 | 682.04 | 0 | 0 | 0 | 0 | 0 | System Off | 0 | 0
5164 | 5164 | 2012-08-03 03:59 | 14.49 | 14.49 | 14.49 | 14.49 | 0 | 0 | 0 | 0 | 0 | 0 | 0 | 0 | 0 | 9.91 | 673.88 | 0 | 0 | 0 | 0 | 0 | System Off | 0 | 0
5165 | 5165 | 2012-08-03 04:59 | 15.48 | 17.17 | 17.96 | 17.28 | 134.06 | 49 | 14.25 | 141.78 | 0.6 | 0.68 | 0.68 | 0.03 | 201.86 | 9.56 | 650.08 | 38.59 | 0.067866 | 0.040833 | 0.005 | 10.2 | System Off | 1 | 0
5166 | 5166 | 2012-08-03 05:59 | 16.48 | 20.59 | 22.56 | 20.75 | 323.3 | 117 | 14.39 | 330.17 | 0.85 | 0.85 | 0.85 | 0.1 | 392.81 | 9.14 | 621.52 | 91.97 | 0.069865 | 0.040833 | 0.012 | 10.26 | System Off | 1 | 0
5167 | 5167 | 2012-08-03 06:59 | 18.16 | 25.4 | 28.83 | 25.78 | 581.68 | 210 | 14.43 | 581.4 | 0.9 | 0.92 | 0.92 | 0.19 | 487.61 | 8.55 | 581.4 | 165 | 0.07281 | 0.040833 | 0.022 | 10.48 | System Off | 1 | 0
5168 | 5168 | 2012-08-03 07:59 | 19.84 | 27.27 | 30.71 | 27.83 | 604.24 | 220 | 14.3 | 603.31 | 0.91 | 0.92 | 0.92 | 0.2 | 399.22 | 8.32 | 565.76 | 173.13 | 0.073995 | 0.040833 | 0.023 | 10.45 | System Off | 1 | 0
5169 | 5169 | 2012-08-03 08:59 | 21.52 | 40.3 | 48.85 | 41.96 | 1536.28 | 571 | 14.01 | 1487.57 | 0.93 | 0.99 | 0.99 | 0.53 | 933.59 | 6.84 | 465.12 | 451.02 | 0.080084 | 0.040833 | 0.058 | 10.16 | System Off | 1 | 0
5170 | 5170 | 2012-08-03 09:59 | 21.97 | 25.34 | 26.87 | 25.64 | 269.84 | 100 | 14.05 | 278.26 | 0.79 | 0.83 | 0.83 | 0.08 | 140.08 | 8.57 | 582.76 | 78.95 | 0.072591 | 0.040833 | 0.01 | 10 | System Off | 1 | 0
5171 | 5171 | 2012-08-03 10:59 | 22.42 | 29.5 | 32.71 | 30.17 | 579.54 | 213 | 14.17 | 579.94 | 0.89 | 0.92 | 0.92 | 0.19 | 328.12 | 8.06 | 548.08 | 167.91 | 0.075338 | 0.040833 | 0.022 | 10.33 | System Off | 1 | 0
5172 | 5172 | 2012-08-03 11:59 | 22.87 | 32.5 | 36.84 | 33.45 | 794.61 | 292 | 14.17 | 786.15 | 0.92 | 0.95 | 0.95 | 0.27 | 456.15 | 7.71 | 524.28 | 230.17 | 0.074743 | 0.040833 | 0.03 | 10.27 | System Off | 1 | 0
5173 | 5173 | 2012-08-03 12:59 | 22.7 | 37.27 | 43.72 | 38.96 | 1222.08 | 452 | 14.08 | 1191.58 | 0.93 | 0.98 | 0.97 | 0.42 | 766.52 | 7.13 | 484.84 | 356.71 | 0.078159 | 0.040833 | 0.046 | 10.18 | System Off | 1 | 0
5174 | 5174 | 2012-08-03 13:59 | 22.54 | 27.79 | 30.07 | 28.49 | 442.21 | 163 | 14.13 | 447.1 | 0.86 | 0.89 | 0.89 | 0.14 | 293.06 | 8.25 | 561 | 128.56 | 0.074304 | 0.040833 | 0.017 | 10.43 | System Off | 1 | 0
5175 | 5175 | 2012-08-03 14:59 | 22.37 | 30.39 | 33.83 | 31.54 | 691.92 | 253 | 14.24 | 687.81 | 0.91 | 0.94 | 0.94 | 0.23 | 497.79 | 7.91 | 537.88 | 199.25 | 0.076189 | 0.040833 | 0.026 | 10.28 | System Off | 1 | 0
5176 | 5176 | 2012-08-03 15:59 | 21.74 | 27.04 | 29.41 | 27.61 | 438.49 | 161 | 14.19 | 443.37 | 0.87 | 0.89 | 0.89 | 0.14 | 306.28 | 8.35 | 567.8 | 126.89 | 0.073797 | 0.040833 | 0.017 | 10.56 | System Off | 1 | 0
5177 | 5177 | 2012-08-03 16:59 | 21.1 | 22.86 | 23.68 | 22.98 | 135.67 | 51 | 13.86 | 143.98 | 0.77 | 0.68 | 0.68 | 0.04 | 70.47 | 8.88 | 603.84 | 40.36 | 0.071027 | 0.040833 | 0.005 | 9.8 | System Off | 0 | 0
5178 | 5178 | 2012-08-03 17:59 | 20.47 | 21.22 | 21.58 | 21.25 | 53.69 | 21 | 13.32 | 59.37 | 0.47 | 0.29 | 0.29 | 0.01 | 11.17 | 9.08 | 617.44 | 16.73 | 0.070022 | 0.040833 | 0.002 | 9.52 | System Off | 0 | 0
5179 | 5179 | 2012-08-03 18:59 | 19.74 | 19.74 | 19.74 | 19.74 | 0 | 0 | 0 | 0 | 0 | 0 | 0 | 0 | 0 | 9.26 | 629.68 | 0 | 0 | 0 | 0 | 0 | System Off | 0 | 0
5180 | 5180 | 2012-08-03 19:59 | 19.02 | 19.02 | 19.02 | 19.02 | 0 | 0 | 0 | 0 | 0 | 0 | 0 | 0 | 0 | 9.35 | 635.8 | 0 | 0 | 0 | 0 | 0 | System Off | 0 | 0
5181 | 5181 | 2012-08-03 20:59 | 18.29 | 18.29 | 18.29 | 18.29 | 0 | 0 | 0 | 0 | 0 | 0 | 0 | 0 | 0 | 9.44 | 641.92 | 0 | 0 | 0 | 0 | 0 | System Off | 0 | 0
5182 | 5182 | 2012-08-03 21:59 | 17.32 | 17.32 | 17.32 | 17.32 | 0 | 0 | 0 | 0 | 0 | 0 | 0 | 0 | 0 | 9.56 | 650.08 | 0 | 0 | 0 | 0 | 0 | System Off | 0 | 0
5183 | 5183 | 2012-08-03 22:59 | 16.35 | 16.35 | 16.35 | 16.35 | 0 | 0 | 0 | 0 | 0 | 0 | 0 | 0 | 0 | 9.67 | 657.56 | 0 | 0 | 0 | 0 | 0 | System Off | 0 | 0
5184 | 5184 | 2012-08-03 23:59 | 15.38 | 15.38 | 15.38 | 15.38 | 0 | 0 | 0 | 0 | 0 | 0 | 0 | 0 | 0 | 9.8 | 666.4 | 0 | 0 | 0 | 0 | 0 | System Off | 0 | 0
5185 | 5185 | 2012-08-04 00:59 | 14.82 | 14.82 | 14.82 | 14.82 | 0 | 0 | 0 | 0 | 0 | 0 | 0 | 0 | 0 | 9.87 | 671.16 | 0 | 0 | 0 | 0 | 0 | System Off | 0 | 0
5186 | 5186 | 2012-08-04 01:59 | 14.26 | 14.26 | 14.26 | 14.26 | 0 | 0 | 0 | 0 | 0 | 0 | 0 | 0 | 0 | 9.94 | 675.92 | 0 | 0 | 0 | 0 | 0 | System Off | 0 | 0
5187 | 5187 | 2012-08-04 02:59 | 13.7 | 13.7 | 13.7 | 13.7 | 0 | 0 | 0 | 0 | 0 | 0 | 0 | 0 | 0 | 10.01 | 680.68 | 0 | 0 | 0 | 0 | 0 | System Off | 0 | 0
5188 | 5188 | 2012-08-04 03:59 | 14.78 | 14.78 | 14.78 | 14.78 | 0 | 0 | 0 | 0 | 0 | 0 | 0 | 0 | 0 | 9.87 | 671.16 | 0 | 0 | 0 | 0 | 0 | System Off | 0 | 0
5189 | 5189 | 2012-08-04 04:59 | 15.85 | 16.11 | 16.24 | 16.11 | 18.86 | 7 | 14.03 | 21.78 | 0 | 0 | 0 | 0 | 0 | 9.7 | 659.6 | 5.53 | 0.067174 | 0.040833 | 0.001 | 14.29 | System Off | 0 | 0
5190 | 5190 | 2012-08-04 05:59 | 16.93 | 20.98 | 22.97 | 21.05 | 312.51 | 113 | 14.4 | 319.64 | 0.88 | 0.85 | 0.85 | 0.1 | 378.07 | 9.1 | 618.8 | 88.81 | 0.070029 | 0.040833 | 0.012 | 10.62 | System Off | 1 | 0
5191 | 5191 | 2012-08-04 06:59 | 18.44 | 23.65 | 26.16 | 23.83 | 407.96 | 148 | 14.36 | 413.22 | 0.87 | 0.88 | 0.88 | 0.13 | 332.55 | 8.78 | 597.04 | 116.39 | 0.07163 | 0.040833 | 0.015 | 10.14 | System Off | 1 | 0
5192 | 5192 | 2012-08-04 07:59 | 19.95 | 33.19 | 39.62 | 33.58 | 1035.5 | 378 | 14.27 | 1014.86 | 0.92 | 0.97 | 0.96 | 0.35 | 701.34 | 7.69 | 522.92 | 297.61 | 0.074914 | 0.040833 | 0.039 | 10.32 | System Off | 1 | 0
5193 | 5193 | 2012-08-04 08:59 | 21.47 | 40.21 | 49.4 | 40.57 | 1429.37 | 532 | 13.99 | 1387.04 | 0.92 | 0.98 | 0.98 | 0.49 | 867.32 | 6.97 | 473.96 | 420.31 | 0.079199 | 0.040833 | 0.054 | 10.15 | System Off | 1 | 0
5194 | 5194 | 2012-08-04 09:59 | 22.21 | 40.18 | 48.83 | 40.85 | 1394.97 | 519 | 14 | 1354.68 | 0.92 | 0.98 | 0.98 | 0.48 | 811.34 | 6.95 | 472.6 | 410.02 | 0.079354 | 0.040833 | 0.053 | 10.21 | System Off | 1 | 0
5195 | 5195 | 2012-08-04 10:59 | 22.95 | 33.76 | 38.84 | 34.39 | 858.33 | 316 | 14.15 | 846.93 | 0.92 | 0.95 | 0.95 | 0.29 | 496 | 7.61 | 517.48 | 249.18 | 0.075316 | 0.040833 | 0.032 | 10.13 | System Off | 1 | 0
5196 | 5196 | 2012-08-04 11:59 | 23.69 | 34.25 | 39.09 | 35.14 | 854.65 | 316 | 14.09 | 843.51 | 0.92 | 0.95 | 0.95 | 0.29 | 492.17 | 7.53 | 512.04 | 249.37 | 0.075752 | 0.040833 | 0.033 | 10.44 | System Off | 1 | 0
5197 | 5197 | 2012-08-04 12:59 | 23.68 | 46.94 | 57.41 | 49.28 | 1891.29 | 718 | 13.72 | 1820.86 | 0.92 | 1 | 1 | 0.66 | 1196.77 | 6.15 | 418.2 | 569.24 | 0.084725 | 0.040833 | 0.072 | 10.03 | System Off | 1 | 0
5198 | 5198 | 2012-08-04 13:59 | 23.68 | 37.96 | 44.34 | 39.49 | 1182.56 | 439 | 14.03 | 1154.38 | 0.93 | 0.97 | 0.97 | 0.41 | 825.39 | 7.08 | 481.44 | 346.68 | 0.078461 | 0.040833 | 0.045 | 10.25 | System Off | 1 | 0
5199 | 5199 | 2012-08-04 14:59 | 23.67 | 29.81 | 32.53 | 30.52 | 509.1 | 188 | 14.1 | 512.14 | 0.9 | 0.91 | 0.91 | 0.17 | 359.24 | 8.02 | 545.36 | 148.32 | 0.075513 | 0.040833 | 0.019 | 10.11 | System Off | 1 | 0
5200 | 5200 | 2012-08-04 15:59 | 22.97 | 30.63 | 34.15 | 31.26 | 620.41 | 228 | 14.17 | 619.36 | 0.92 | 0.93 | 0.93 | 0.21 | 444.47 | 7.94 | 539.92 | 179.73 | 0.07599 | 0.040833 | 0.024 | 10.53 | System Off | 1 | 0
5201 | 5201 | 2012-08-04 16:59 | 22.27 | 26.32 | 28.25 | 26.52 | 313.33 | 116 | 14.07 | 321.19 | 0.86 | 0.85 | 0.85 | 0.1 | 195.88 | 8.47 | 575.96 | 91.56 | 0.073114 | 0.040833 | 0.012 | 10.34 | System Off | 1 | 0
5202 | 5202 | 2012-08-04 17:59 | 21.57 | 23.15 | 23.92 | 23.19 | 116.55 | 44 | 13.8 | 124.57 | 0.67 | 0.64 | 0.64 | 0.03 | 50.66 | 8.85 | 601.8 | 34.85 | 0.071138 | 0.040833 | 0.005 | 11.36 | System Off | 0 | 0
5203 | 5203 | 2012-08-04 18:59 | 20.65 | 20.65 | 20.65 | 20.65 | 0 | 0 | 0 | 0 | 0 | 0 | 0 | 0 | 0 | 9.15 | 622.2 | 0 | 0 | 0 | 0 | 0 | System Off | 0 | 0
5204 | 5204 | 2012-08-04 19:59 | 19.73 | 19.73 | 19.73 | 19.73 | 0 | 0 | 0 | 0 | 0 | 0 | 0 | 0 | 0 | 9.26 | 629.68 | 0 | 0 | 0 | 0 | 0 | System Off | 0 | 0
5205 | 5205 | 2012-08-04 20:59 | 18.81 | 18.81 | 18.81 | 18.81 | 0 | 0 | 0 | 0 | 0 | 0 | 0 | 0 | 0 | 9.37 | 637.16 | 0 | 0 | 0 | 0 | 0 | System Off | 0 | 0
5206 | 5206 | 2012-08-04 21:59 | 18.16 | 18.16 | 18.16 | 18.16 | 0 | 0 | 0 | 0 | 0 | 0 | 0 | 0 | 0 | 9.45 | 642.6 | 0 | 0 | 0 | 0 | 0 | System Off | 0 | 0
5207 | 5207 | 2012-08-04 22:59 | 17.5 | 17.5 | 17.5 | 17.5 | 0 | 0 | 0 | 0 | 0 | 0 | 0 | 0 | 0 | 9.53 | 648.04 | 0 | 0 | 0 | 0 | 0 | System Off | 0 | 0
5208 | 5208 | 2012-08-04 23:59 | 16.85 | 16.85 | 16.85 | 16.85 | 0 | 0 | 0 | 0 | 0 | 0 | 0 | 0 | 0 | 9.61 | 653.48 | 0 | 0 | 0 | 0 | 0 | System Off | 0 | 0
5209 | 5209 | 2012-08-05 00:59 | 16.84 | 16.84 | 16.84 | 16.84 | 0 | 0 | 0 | 0 | 0 | 0 | 0 | 0 | 0 | 9.61 | 653.48 | 0 | 0 | 0 | 0 | 0 | System Off | 0 | 0
5210 | 5210 | 2012-08-05 01:59 | 16.83 | 16.83 | 16.83 | 16.83 | 0 | 0 | 0 | 0 | 0 | 0 | 0 | 0 | 0 | 9.62 | 654.16 | 0 | 0 | 0 | 0 | 0 | System Off | 0 | 0
5211 | 5211 | 2012-08-05 02:59 | 16.82 | 16.82 | 16.82 | 16.82 | 0 | 0 | 0 | 0 | 0 | 0 | 0 | 0 | 0 | 9.62 | 654.16 | 0 | 0 | 0 | 0 | 0 | System Off | 0 | 0
5212 | 5212 | 2012-08-05 03:59 | 17.2 | 17.2 | 17.2 | 17.2 | 0 | 0 | 0 | 0 | 0 | 0 | 0 | 0 | 0 | 9.57 | 650.76 | 0 | 0 | 0 | 0 | 0 | System Off | 0 | 0
5213 | 5213 | 2012-08-05 04:59 | 17.58 | 17.84 | 17.97 | 17.84 | 18.68 | 7 | 13.9 | 21.64 | 0 | 0 | 0 | 0 | 0 | 9.49 | 645.32 | 5.54 | 0.068119 | 0.040833 | 0.001 | 14.29 | System Off | 0 | 0
5214 | 5214 | 2012-08-05 05:59 | 17.97 | 20.55 | 21.74 | 20.76 | 206.16 | 76 | 14.13 | 214.52 | 0.79 | 0.78 | 0.78 | 0.06 | 232.78 | 9.14 | 621.52 | 59.94 | 0.069819 | 0.040833 | 0.008 | 10.53 | System Off | 1 | 0
5215 | 5215 | 2012-08-05 06:59 | 20.01 | 21.78 | 22.59 | 21.93 | 138.7 | 52 | 13.89 | 146.94 | 0.76 | 0.69 | 0.69 | 0.04 | 91.94 | 9 | 612 | 41.14 | 0.070439 | 0.040833 | 0.005 | 9.62 | System Off | 1 | 0
5216 | 5216 | 2012-08-05 07:59 | 22.06 | 25.27 | 26.73 | 25.55 | 255.72 | 95 | 14.02 | 264.3 | 0.84 | 0.82 | 0.82 | 0.08 | 154.55 | 8.58 | 583.44 | 75.03 | 0.072533 | 0.040833 | 0.01 | 10.53 | System Off | 1 | 0
5217 | 5217 | 2012-08-05 08:59 | 24.11 | 33.81 | 38.23 | 34.66 | 786.85 | 291 | 14.08 | 778.94 | 0.93 | 0.95 | 0.95 | 0.27 | 468.23 | 7.58 | 515.44 | 229.65 | 0.075447 | 0.040833 | 0.03 | 10.31 | System Off | 1 | 0
5218 | 5218 | 2012-08-05 09:59 | 24.43 | 47.69 | 57.88 | 50.58 | 1928.64 | 734 | 13.69 | 1855.89 | 0.91 | 1 | 1 | 0.67 | 1128.26 | 6.03 | 410.04 | 582.17 | 0.085559 | 0.040833 | 0.074 | 10.08 | System Off | 1 | 0
5219 | 5219 | 2012-08-05 10:59 | 24.74 | 47.07 | 56.59 | 50.36 | 1893.09 | 719 | 13.71 | 1822.55 | 0.92 | 1 | 1 | 0.66 | 1116.9 | 6.05 | 411.4 | 570.07 | 0.085409 | 0.040833 | 0.073 | 10.15 | System Off | 1 | 0
5220 | 5220 | 2012-08-05 11:59 | 25.06 | 27.74 | 28.84 | 28.23 | 227.2 | 86 | 13.76 | 236.33 | 0.81 | 0.8 | 0.79 | 0.07 | 115.18 | 8.28 | 563.04 | 68.15 | 0.074053 | 0.040833 | 0.009 | 10.47 | System Off | 1 | 0
5221 | 5221 | 2012-08-05 12:59 | 24.02 | 29.04 | 31.13 | 29.9 | 435.04 | 161 | 14.07 | 440.34 | 0.87 | 0.89 | 0.89 | 0.14 | 258.48 | 8.09 | 550.12 | 127.07 | 0.075116 | 0.040833 | 0.017 | 10.56 | System Off | 1 | 0
5222 | 5222 | 2012-08-05 13:59 | 22.99 | 24.63 | 25.31 | 24.91 | 136.87 | 52 | 13.71 | 145.37 | 0.76 | 0.68 | 0.68 | 0.04 | 72.88 | 8.65 | 588.2 | 41.23 | 0.072117 | 0.040833 | 0.005 | 9.62 | System Off | 1 | 0
5223 | 5223 | 2012-08-05 14:59 | 21.95 | 26.21 | 27.99 | 26.92 | 368.53 | 136 | 14.11 | 375.22 | 0.88 | 0.87 | 0.87 | 0.12 | 252.61 | 8.42 | 572.56 | 107.29 | 0.07337 | 0.040833 | 0.014 | 10.29 | System Off | 1 | 0
5224 | 5224 | 2012-08-05 15:59 | 21.46 | 28.41 | 31.49 | 29.2 | 582.36 | 213 | 14.24 | 582.48 | 0.89 | 0.92 | 0.92 | 0.19 | 415.58 | 8.17 | 555.56 | 167.76 | 0.074778 | 0.040833 | 0.022 | 10.33 | System Off | 1 | 0
5225 | 5225 | 2012-08-05 16:59 | 20.97 | 24.71 | 26.51 | 24.86 | 285.79 | 106 | 14.04 | 293.9 | 0.85 | 0.84 | 0.83 | 0.09 | 176.45 | 8.66 | 588.88 | 83.7 | 0.072156 | 0.040833 | 0.011 | 10.38 | System Off | 1 | 0
5226 | 5226 | 2012-08-05 17:59 | 20.48 | 21.89 | 22.58 | 21.92 | 102.49 | 39 | 13.69 | 110.07 | 0.51 | 0.59 | 0.59 | 0.02 | 41.82 | 9 | 612 | 30.93 | 0.070419 | 0.040833 | 0.004 | 10.26 | System Off | 0 | 0
5227 | 5227 | 2012-08-05 18:59 | 19.7 | 19.7 | 19.7 | 19.7 | 0 | 0 | 0 | 0 | 0 | 0 | 0 | 0 | 0 | 9.27 | 630.36 | 0 | 0 | 0 | 0 | 0 | System Off | 0 | 0
5228 | 5228 | 2012-08-05 19:59 | 18.91 | 18.91 | 18.91 | 18.91 | 0 | 0 | 0 | 0 | 0 | 0 | 0 | 0 | 0 | 9.36 | 636.48 | 0 | 0 | 0 | 0 | 0 | System Off | 0 | 0
5229 | 5229 | 2012-08-05 20:59 | 18.13 | 18.13 | 18.13 | 18.13 | 0 | 0 | 0 | 0 | 0 | 0 | 0 | 0 | 0 | 9.46 | 643.28 | 0 | 0 | 0 | 0 | 0 | System Off | 0 | 0
5230 | 5230 | 2012-08-05 21:59 | 17.76 | 17.76 | 17.76 | 17.76 | 0 | 0 | 0 | 0 | 0 | 0 | 0 | 0 | 0 | 9.5 | 646 | 0 | 0 | 0 | 0 | 0 | System Off | 0 | 0
5231 | 5231 | 2012-08-05 22:59 | 17.4 | 17.4 | 17.4 | 17.4 | 0 | 0 | 0 | 0 | 0 | 0 | 0 | 0 | 0 | 9.55 | 649.4 | 0 | 0 | 0 | 0 | 0 | System Off | 0 | 0
5232 | 5232 | 2012-08-05 23:59 | 17.03 | 17.03 | 17.03 | 17.03 | 0 | 0 | 0 | 0 | 0 | 0 | 0 | 0 | 0 | 9.59 | 652.12 | 0 | 0 | 0 | 0 | 0 | System Off | 0 | 0
5233 | 5233 | 2012-08-06 00:59 | 16.8 | 16.8 | 16.8 | 16.8 | 0 | 0 | 0 | 0 | 0 | 0 | 0 | 0 | 0 | 9.62 | 654.16 | 0 | 0 | 0 | 0 | 0 | System Off | 0 | 0
5234 | 5234 | 2012-08-06 01:59 | 16.58 | 16.58 | 16.58 | 16.58 | 0 | 0 | 0 | 0 | 0 | 0 | 0 | 0 | 0 | 9.65 | 656.2 | 0 | 0 | 0 | 0 | 0 | System Off | 0 | 0
5235 | 5235 | 2012-08-06 02:59 | 16.35 | 16.35 | 16.35 | 16.35 | 0 | 0 | 0 | 0 | 0 | 0 | 0 | 0 | 0 | 9.67 | 657.56 | 0 | 0 | 0 | 0 | 0 | System Off | 0 | 0
5236 | 5236 | 2012-08-06 03:59 | 16.25 | 16.25 | 16.25 | 16.25 | 0 | 0 | 0 | 0 | 0 | 0 | 0 | 0 | 0 | 9.69 | 658.92 | 0 | 0 | 0 | 0 | 0 | System Off | 0 | 0
5237 | 5237 | 2012-08-06 04:59 | 16.15 | 17.5 | 18.08 | 17.7 | 112.83 | 42 | 13.99 | 120.26 | 0.71 | 0.63 | 0.63 | 0.03 | 158.21 | 9.51 | 646.68 | 33.18 | 0.068086 | 0.040833 | 0.004 | 9.52 | System Off | 1 | 0
5238 | 5238 | 2012-08-06 05:59 | 16.06 | 18.86 | 20.17 | 19.06 | 225.6 | 82 | 14.33 | 233.63 | 0.85 | 0.8 | 0.8 | 0.07 | 259.34 | 9.34 | 635.12 | 64.51 | 0.068886 | 0.040833 | 0.009 | 10.98 | System Off | 1 | 0
5239 | 5239 | 2012-08-06 06:59 | 16.91 | 23.25 | 25.84 | 24.41 | 577.1 | 207 | 14.52 | 576.64 | 0.92 | 0.92 | 0.92 | 0.19 | 483.52 | 8.71 | 592.28 | 162.45 | 0.07203 | 0.040833 | 0.021 | 10.14 | System Off | 1 | 0
5240 | 5240 | 2012-08-06 07:59 | 17.77 | 28.47 | 32.48 | 31.15 | 1040.37 | 373 | 14.53 | 1018.88 | 0.96 | 0.97 | 0.97 | 0.36 | 704.74 | 7.95 | 540.6 | 292.7 | 0.076112 | 0.040833 | 0.038 | 10.19 | System Off | 1 | 0
5241 | 5241 | 2012-08-06 08:59 | 18.63 | 29.06 | 32.75 | 32.12 | 1047.3 | 376 | 14.51 | 1025.52 | 0.96 | 0.97 | 0.97 | 0.36 | 630.17 | 7.85 | 533.8 | 295.13 | 0.076682 | 0.040833 | 0.038 | 10.11 | System Off | 1 | 0
5242 | 5242 | 2012-08-06 09:59 | 19.2 | 26.07 | 28.47 | 28.13 | 686.65 | 247 | 14.48 | 682.11 | 0.93 | 0.94 | 0.94 | 0.23 | 389.23 | 8.29 | 563.72 | 193.95 | 0.074204 | 0.040833 | 0.025 | 10.12 | System Off | 1 | 0
5243 | 5243 | 2012-08-06 10:59 | 19.77 | 30.58 | 34.34 | 33.86 | 1090.04 | 393 | 14.45 | 1066.19 | 0.94 | 0.97 | 0.97 | 0.37 | 635.34 | 7.66 | 520.88 | 308.72 | 0.075115 | 0.040833 | 0.04 | 10.18 | System Off | 1 | 0
5244 | 5244 | 2012-08-06 11:59 | 20.34 | 36.21 | 41.66 | 41.18 | 1604.84 | 586 | 14.26 | 1551.65 | 0.96 | 0.99 | 0.99 | 0.56 | 941.18 | 6.91 | 469.88 | 461.39 | 0.079664 | 0.040833 | 0.059 | 10.07 | System Off | 1 | 0
5245 | 5245 | 2012-08-06 12:59 | 19.97 | 23.04 | 24.08 | 24.02 | 303.79 | 111 | 14.25 | 311.36 | 0.89 | 0.84 | 0.84 | 0.1 | 173.54 | 8.76 | 595.68 | 87.41 | 0.071694 | 0.040833 | 0.012 | 10.81 | System Off | 1 | 0
5246 | 5246 | 2012-08-06 13:59 | 19.61 | 33.99 | 38.83 | 38.66 | 1476.66 | 535 | 14.38 | 1430.99 | 0.95 | 0.99 | 0.99 | 0.51 | 1036.25 | 7.16 | 486.88 | 420.64 | 0.078102 | 0.040833 | 0.054 | 10.09 | System Off | 1 | 0
5247 | 5247 | 2012-08-06 14:59 | 19.24 | 26.82 | 29.36 | 29.31 | 774.6 | 279 | 14.46 | 766.21 | 0.93 | 0.95 | 0.95 | 0.26 | 560.4 | 8.16 | 554.88 | 219.13 | 0.074926 | 0.040833 | 0.029 | 10.39 | System Off | 1 | 0
5248 | 5248 | 2012-08-06 15:59 | 18.54 | 21.03 | 21.91 | 21.76 | 241.37 | 88 | 14.29 | 249.54 | 0.79 | 0.81 | 0.81 | 0.07 | 156.39 | 9.02 | 613.36 | 69.27 | 0.070392 | 0.040833 | 0.009 | 10.23 | System Off | 1 | 0
5249 | 5249 | 2012-08-06 16:59 | 17.85 | 21.16 | 22.43 | 21.94 | 309.08 | 112 | 14.37 | 316.31 | 0.89 | 0.85 | 0.85 | 0.1 | 192.88 | 9 | 612 | 88.06 | 0.070522 | 0.040833 | 0.012 | 10.71 | System Off | 1 | 0
5250 | 5250 | 2012-08-06 17:59 | 17.15 | 18.15 | 18.55 | 18.36 | 89.14 | 33 | 14.07 | 96.05 | 0.59 | 0.54 | 0.54 | 0.02 | 33.44 | 9.43 | 641.24 | 26.05 | 0.068441 | 0.040833 | 0.003 | 9.09 | System Off | 0 | 0
5251 | 5251 | 2012-08-06 18:59 | 16.75 | 16.75 | 16.75 | 16.75 | 0 | 0 | 0 | 0 | 0 | 0 | 0 | 0 | 0 | 9.63 | 654.84 | 0 | 0 | 0 | 0 | 0 | System Off | 0 | 0
5252 | 5252 | 2012-08-06 19:59 | 16.34 | 16.34 | 16.34 | 16.34 | 0 | 0 | 0 | 0 | 0 | 0 | 0 | 0 | 0 | 9.68 | 658.24 | 0 | 0 | 0 | 0 | 0 | System Off | 0 | 0
5253 | 5253 | 2012-08-06 20:59 | 15.94 | 15.94 | 15.94 | 15.94 | 0 | 0 | 0 | 0 | 0 | 0 | 0 | 0 | 0 | 9.73 | 661.64 | 0 | 0 | 0 | 0 | 0 | System Off | 0 | 0
5254 | 5254 | 2012-08-06 21:59 | 15.76 | 15.76 | 15.76 | 15.76 | 0 | 0 | 0 | 0 | 0 | 0 | 0 | 0 | 0 | 9.75 | 663 | 0 | 0 | 0 | 0 | 0 | System Off | 0 | 0
5255 | 5255 | 2012-08-06 22:59 | 15.57 | 15.57 | 15.57 | 15.57 | 0 | 0 | 0 | 0 | 0 | 0 | 0 | 0 | 0 | 9.77 | 664.36 | 0 | 0 | 0 | 0 | 0 | System Off | 0 | 0
5256 | 5256 | 2012-08-06 23:59 | 15.39 | 15.39 | 15.39 | 15.39 | 0 | 0 | 0 | 0 | 0 | 0 | 0 | 0 | 0 | 9.79 | 665.72 | 0 | 0 | 0 | 0 | 0 | System Off | 0 | 0
5257 | 5257 | 2012-08-07 00:59 | 15.02 | 15.02 | 15.02 | 15.02 | 0 | 0 | 0 | 0 | 0 | 0 | 0 | 0 | 0 | 9.84 | 669.12 | 0 | 0 | 0 | 0 | 0 | System Off | 0 | 0
5258 | 5258 | 2012-08-07 01:59 | 14.66 | 14.66 | 14.66 | 14.66 | 0 | 0 | 0 | 0 | 0 | 0 | 0 | 0 | 0 | 9.89 | 672.52 | 0 | 0 | 0 | 0 | 0 | System Off | 0 | 0
5259 | 5259 | 2012-08-07 02:59 | 14.29 | 14.29 | 14.29 | 14.29 | 0 | 0 | 0 | 0 | 0 | 0 | 0 | 0 | 0 | 9.93 | 675.24 | 0 | 0 | 0 | 0 | 0 | System Off | 0 | 0
5260 | 5260 | 2012-08-07 03:59 | 14.48 | 14.48 | 14.48 | 14.48 | 0 | 0 | 0 | 0 | 0 | 0 | 0 | 0 | 0 | 9.91 | 673.88 | 0 | 0 | 0 | 0 | 0 | System Off | 0 | 0
5261 | 5261 | 2012-08-07 04:59 | 14.67 | 16.11 | 16.69 | 16.4 | 127.18 | 47 | 14.09 | 134.72 | 0.64 | 0.67 | 0.67 | 0.03 | 187.72 | 9.67 | 657.56 | 37.09 | 0.067383 | 0.040833 | 0.005 | 10.64 | System Off | 1 | 0
5262 | 5262 | 2012-08-07 05:59 | 14.86 | 17.52 | 18.68 | 17.86 | 226.12 | 82 | 14.36 | 233.99 | 0.85 | 0.8 | 0.8 | 0.07 | 260.06 | 9.49 | 645.32 | 64.48 | 0.068225 | 0.040833 | 0.009 | 10.98 | System Off | 1 | 0
5263 | 5263 | 2012-08-07 06:59 | 15.79 | 22.02 | 24.39 | 23.52 | 602.75 | 214 | 14.67 | 601.1 | 0.93 | 0.93 | 0.92 | 0.2 | 506.4 | 8.81 | 599.08 | 167.63 | 0.07154 | 0.040833 | 0.022 | 10.28 | System Off | 1 | 0
5264 | 5264 | 2012-08-07 07:59 | 16.72 | 26.55 | 29.98 | 29.52 | 1002.15 | 357 | 14.62 | 982.46 | 0.95 | 0.96 | 0.96 | 0.34 | 678 | 8.13 | 552.84 | 279.81 | 0.075145 | 0.040833 | 0.036 | 10.08 | System Off | 1 | 0
5265 | 5265 | 2012-08-07 08:59 | 17.65 | 28.53 | 32.07 | 32.31 | 1147.48 | 410 | 14.58 | 1120.22 | 0.95 | 0.97 | 0.97 | 0.39 | 692.4 | 7.83 | 532.44 | 321.54 | 0.07684 | 0.040833 | 0.042 | 10.24 | System Off | 1 | 0
5266 | 5266 | 2012-08-07 09:59 | 18 | 28.3 | 31.71 | 31.79 | 1076.71 | 385 | 14.57 | 1053.25 | 0.96 | 0.97 | 0.97 | 0.37 | 621.88 | 7.88 | 535.84 | 301.97 | 0.076503 | 0.040833 | 0.039 | 10.13 | System Off | 1 | 0
5267 | 5267 | 2012-08-07 10:59 | 18.35 | 26.27 | 28.92 | 28.9 | 818.53 | 293 | 14.55 | 807.99 | 0.95 | 0.95 | 0.95 | 0.28 | 472.05 | 8.2 | 557.6 | 229.86 | 0.074709 | 0.040833 | 0.03 | 10.24 | System Off | 1 | 0
5268 | 5268 | 2012-08-07 11:59 | 18.7 | 26.97 | 29.76 | 29.64 | 847.67 | 304 | 14.52 | 835.83 | 0.95 | 0.95 | 0.95 | 0.29 | 487.98 | 8.12 | 552.16 | 238.57 | 0.075153 | 0.040833 | 0.031 | 10.2 | System Off | 1 | 0
5269 | 5269 | 2012-08-07 12:59 | 18.69 | 23.89 | 25.67 | 25.54 | 525.09 | 189 | 14.47 | 526.66 | 0.9 | 0.91 | 0.91 | 0.17 | 316.72 | 8.58 | 583.44 | 148.42 | 0.072654 | 0.040833 | 0.02 | 10.58 | System Off | 1 | 0
5270 | 5270 | 2012-08-07 13:59 | 18.68 | 25.98 | 28.53 | 28.21 | 735.57 | 264 | 14.51 | 728.85 | 0.94 | 0.94 | 0.94 | 0.25 | 504.25 | 8.28 | 563.04 | 207.21 | 0.074272 | 0.040833 | 0.027 | 10.23 | System Off | 1 | 0
5271 | 5271 | 2012-08-07 14:59 | 18.67 | 26.55 | 29.33 | 28.87 | 788.94 | 283 | 14.52 | 779.84 | 0.95 | 0.95 | 0.95 | 0.27 | 571.25 | 8.2 | 557.6 | 222.1 | 0.074679 | 0.040833 | 0.029 | 10.25 | System Off | 1 | 0
5272 | 5272 | 2012-08-07 15:59 | 18.36 | 23.6 | 25.52 | 25 | 507.29 | 183 | 14.44 | 509.44 | 0.93 | 0.91 | 0.91 | 0.17 | 358.56 | 8.64 | 587.52 | 143.77 | 0.072338 | 0.040833 | 0.019 | 10.38 | System Off | 1 | 0
5273 | 5273 | 2012-08-07 16:59 | 18.05 | 20.39 | 21.29 | 20.94 | 216.6 | 79 | 14.28 | 224.88 | 0.75 | 0.79 | 0.79 | 0.06 | 127.61 | 9.12 | 620.16 | 62.19 | 0.069925 | 0.040833 | 0.008 | 10.13 | System Off | 1 | 0
5274 | 5274 | 2012-08-07 17:59 | 17.74 | 18.81 | 19.23 | 19.03 | 93.48 | 35 | 13.91 | 100.56 | 0.56 | 0.56 | 0.56 | 0.02 | 36.17 | 9.35 | 635.8 | 27.68 | 0.06881 | 0.040833 | 0.004 | 11.43 | System Off | 0 | 0
5275 | 5275 | 2012-08-07 18:59 | 17.02 | 17.02 | 17.02 | 17.02 | 0 | 0 | 0 | 0 | 0 | 0 | 0 | 0 | 0 | 9.59 | 652.12 | 0 | 0 | 0 | 0 | 0 | System Off | 0 | 0
5276 | 5276 | 2012-08-07 19:59 | 16.3 | 16.3 | 16.3 | 16.3 | 0 | 0 | 0 | 0 | 0 | 0 | 0 | 0 | 0 | 9.68 | 658.24 | 0 | 0 | 0 | 0 | 0 | System Off | 0 | 0
5277 | 5277 | 2012-08-07 20:59 | 15.58 | 15.58 | 15.58 | 15.58 | 0 | 0 | 0 | 0 | 0 | 0 | 0 | 0 | 0 | 9.77 | 664.36 | 0 | 0 | 0 | 0 | 0 | System Off | 0 | 0
5278 | 5278 | 2012-08-07 21:59 | 15.11 | 15.11 | 15.11 | 15.11 | 0 | 0 | 0 | 0 | 0 | 0 | 0 | 0 | 0 | 9.83 | 668.44 | 0 | 0 | 0 | 0 | 0 | System Off | 0 | 0
5279 | 5279 | 2012-08-07 22:59 | 14.63 | 14.63 | 14.63 | 14.63 | 0 | 0 | 0 | 0 | 0 | 0 | 0 | 0 | 0 | 9.89 | 672.52 | 0 | 0 | 0 | 0 | 0 | System Off | 0 | 0
5280 | 5280 | 2012-08-07 23:59 | 14.16 | 14.16 | 14.16 | 14.16 | 0 | 0 | 0 | 0 | 0 | 0 | 0 | 0 | 0 | 9.95 | 676.6 | 0 | 0 | 0 | 0 | 0 | System Off | 0 | 0
5281 | 5281 | 2012-08-08 00:59 | 13.27 | 13.27 | 13.27 | 13.27 | 0 | 0 | 0 | 0 | 0 | 0 | 0 | 0 | 0 | 10.06 | 684.08 | 0 | 0 | 0 | 0 | 0 | System Off | 0 | 0
5282 | 5282 | 2012-08-08 01:59 | 12.38 | 12.38 | 12.38 | 12.38 | 0 | 0 | 0 | 0 | 0 | 0 | 0 | 0 | 0 | 10.17 | 691.56 | 0 | 0 | 0 | 0 | 0 | System Off | 0 | 0
5283 | 5283 | 2012-08-08 02:59 | 11.49 | 11.49 | 11.49 | 11.49 | 0 | 0 | 0 | 0 | 0 | 0 | 0 | 0 | 0 | 10.29 | 699.72 | 0 | 0 | 0 | 0 | 0 | System Off | 0 | 0
5284 | 5284 | 2012-08-08 03:59 | 12.41 | 12.41 | 12.41 | 12.41 | 0 | 0 | 0 | 0 | 0 | 0 | 0 | 0 | 0 | 10.17 | 691.56 | 0 | 0 | 0 | 0 | 0 | System Off | 0 | 0
5285 | 5285 | 2012-08-08 04:59 | 13.33 | 14.9 | 15.65 | 14.98 | 122.94 | 45 | 14.23 | 130.31 | 0.66 | 0.66 | 0.66 | 0.03 | 179 | 9.84 | 669.12 | 35.45 | 0.066612 | 0.040833 | 0.005 | 11.11 | System Off | 1 | 0
5286 | 5286 | 2012-08-08 05:59 | 14.25 | 17.41 | 19.06 | 17.28 | 230.82 | 83 | 14.48 | 238.63 | 0.83 | 0.8 | 0.8 | 0.07 | 266.47 | 9.56 | 650.08 | 65.17 | 0.06791 | 0.040833 | 0.009 | 10.84 | System Off | 1 | 0
5287 | 5287 | 2012-08-08 06:59 | 16.08 | 23.35 | 26.88 | 23.55 | 575.06 | 206 | 14.54 | 574.69 | 0.92 | 0.92 | 0.92 | 0.19 | 481.7 | 8.81 | 599.08 | 161.63 | 0.07154 | 0.040833 | 0.021 | 10.19 | System Off | 1 | 0
5288 | 5288 | 2012-08-08 07:59 | 17.91 | 30.55 | 36.51 | 31.29 | 1030.08 | 372 | 14.42 | 1009.43 | 0.94 | 0.97 | 0.96 | 0.35 | 697.54 | 7.94 | 539.92 | 292.31 | 0.076182 | 0.040833 | 0.038 | 10.22 | System Off | 1 | 0
5289 | 5289 | 2012-08-08 08:59 | 19.74 | 36.59 | 44.4 | 37.81 | 1371.79 | 504 | 14.18 | 1332.54 | 0.93 | 0.98 | 0.98 | 0.47 | 831.61 | 7.25 | 493 | 397.27 | 0.077534 | 0.040833 | 0.051 | 10.12 | System Off | 1 | 0
5290 | 5290 | 2012-08-08 09:59 | 20.14 | 31.51 | 36.66 | 32.58 | 948.7 | 345 | 14.32 | 932.45 | 0.93 | 0.96 | 0.96 | 0.32 | 545.58 | 7.8 | 530.4 | 271.44 | 0.076907 | 0.040833 | 0.035 | 10.14 | System Off | 1 | 0
5291 | 5291 | 2012-08-08 10:59 | 20.53 | 24.22 | 25.82 | 24.7 | 309.38 | 114 | 14.13 | 317.02 | 0.87 | 0.85 | 0.85 | 0.1 | 165.18 | 8.68 | 590.24 | 89.91 | 0.072079 | 0.040833 | 0.012 | 10.53 | System Off | 1 | 0
5292 | 5292 | 2012-08-08 11:59 | 20.93 | 32.21 | 37.01 | 33.9 | 988.97 | 360 | 14.31 | 970.69 | 0.94 | 0.96 | 0.96 | 0.34 | 572.7 | 7.66 | 520.88 | 283.29 | 0.075088 | 0.040833 | 0.037 | 10.28 | System Off | 1 | 0
5293 | 5293 | 2012-08-08 12:59 | 20.84 | 30.68 | 34.87 | 32.14 | 861.13 | 313 | 14.33 | 849.16 | 0.92 | 0.95 | 0.95 | 0.29 | 533.8 | 7.85 | 533.8 | 246.24 | 0.076613 | 0.040833 | 0.032 | 10.22 | System Off | 1 | 0
5294 | 5294 | 2012-08-08 13:59 | 20.75 | 32.11 | 36.95 | 33.79 | 994.19 | 362 | 14.3 | 975.62 | 0.94 | 0.96 | 0.96 | 0.34 | 690.16 | 7.67 | 521.56 | 284.88 | 0.075027 | 0.040833 | 0.037 | 10.22 | System Off | 1 | 0
5295 | 5295 | 2012-08-08 14:59 | 20.66 | 27.65 | 30.62 | 28.68 | 606.21 | 221 | 14.29 | 605.27 | 0.9 | 0.92 | 0.92 | 0.2 | 432.85 | 8.23 | 559.64 | 173.96 | 0.074489 | 0.040833 | 0.023 | 10.41 | System Off | 1 | 0
5296 | 5296 | 2012-08-08 15:59 | 20.21 | 25.52 | 27.82 | 26.22 | 452.61 | 165 | 14.29 | 456.87 | 0.91 | 0.9 | 0.89 | 0.15 | 317.01 | 8.5 | 578 | 129.88 | 0.073006 | 0.040833 | 0.017 | 10.3 | System Off | 1 | 0
5297 | 5297 | 2012-08-08 16:59 | 19.76 | 22.72 | 24.02 | 23.06 | 245.24 | 90 | 14.19 | 253.58 | 0.77 | 0.81 | 0.81 | 0.07 | 147.83 | 8.87 | 603.16 | 70.93 | 0.07112 | 0.040833 | 0.009 | 10 | System Off | 1 | 0
5298 | 5298 | 2012-08-08 17:59 | 19.31 | 20.61 | 21.2 | 20.75 | 103.96 | 39 | 13.88 | 111.47 | 0.5 | 0.6 | 0.6 | 0.02 | 42.75 | 9.14 | 621.52 | 30.86 | 0.069766 | 0.040833 | 0.004 | 10.26 | System Off | 0 | 0
5299 | 5299 | 2012-08-08 18:59 | 18.05 | 18.05 | 18.05 | 18.05 | 0 | 0 | 0 | 0 | 0 | 0 | 0 | 0 | 0 | 9.47 | 643.96 | 0 | 0 | 0 | 0 | 0 | System Off | 0 | 0
5300 | 5300 | 2012-08-08 19:59 | 16.8 | 16.8 | 16.8 | 16.8 | 0 | 0 | 0 | 0 | 0 | 0 | 0 | 0 | 0 | 9.62 | 654.16 | 0 | 0 | 0 | 0 | 0 | System Off | 0 | 0
5301 | 5301 | 2012-08-08 20:59 | 15.54 | 15.54 | 15.54 | 15.54 | 0 | 0 | 0 | 0 | 0 | 0 | 0 | 0 | 0 | 9.78 | 665.04 | 0 | 0 | 0 | 0 | 0 | System Off | 0 | 0
5302 | 5302 | 2012-08-08 21:59 | 15.46 | 15.46 | 15.46 | 15.46 | 0 | 0 | 0 | 0 | 0 | 0 | 0 | 0 | 0 | 9.79 | 665.72 | 0 | 0 | 0 | 0 | 0 | System Off | 0 | 0
5303 | 5303 | 2012-08-08 22:59 | 15.39 | 15.39 | 15.39 | 15.39 | 0 | 0 | 0 | 0 | 0 | 0 | 0 | 0 | 0 | 9.79 | 665.72 | 0 | 0 | 0 | 0 | 0 | System Off | 0 | 0
5304 | 5304 | 2012-08-08 23:59 | 15.31 | 15.31 | 15.31 | 15.31 | 0 | 0 | 0 | 0 | 0 | 0 | 0 | 0 | 0 | 9.8 | 666.4 | 0 | 0 | 0 | 0 | 0 | System Off | 0 | 0
5305 | 5305 | 2012-08-09 00:59 | 15.18 | 15.18 | 15.18 | 15.18 | 0 | 0 | 0 | 0 | 0 | 0 | 0 | 0 | 0 | 9.82 | 667.76 | 0 | 0 | 0 | 0 | 0 | System Off | 0 | 0
5306 | 5306 | 2012-08-09 01:59 | 15.06 | 15.06 | 15.06 | 15.06 | 0 | 0 | 0 | 0 | 0 | 0 | 0 | 0 | 0 | 9.84 | 669.12 | 0 | 0 | 0 | 0 | 0 | System Off | 0 | 0
5307 | 5307 | 2012-08-09 02:59 | 14.93 | 14.93 | 14.93 | 14.93 | 0 | 0 | 0 | 0 | 0 | 0 | 0 | 0 | 0 | 9.85 | 669.8 | 0 | 0 | 0 | 0 | 0 | System Off | 0 | 0
5308 | 5308 | 2012-08-09 03:59 | 15.4 | 15.4 | 15.4 | 15.4 | 0 | 0 | 0 | 0 | 0 | 0 | 0 | 0 | 0 | 9.79 | 665.72 | 0 | 0 | 0 | 0 | 0 | System Off | 0 | 0
5309 | 5309 | 2012-08-09 04:59 | 15.87 | 16.58 | 16.9 | 16.65 | 54.93 | 21 | 13.62 | 60.4 | 0.47 | 0.31 | 0.31 | 0.01 | 39.12 | 9.64 | 655.52 | 16.67 | 0.067486 | 0.040833 | 0.002 | 9.52 | System Off | 1 | 0
5310 | 5310 | 2012-08-09 05:59 | 16.34 | 19.43 | 20.8 | 19.77 | 259.47 | 94 | 14.38 | 267.23 | 0.85 | 0.82 | 0.82 | 0.08 | 305.62 | 9.26 | 629.68 | 73.91 | 0.069296 | 0.040833 | 0.01 | 10.64 | System Off | 1 | 0
5311 | 5311 | 2012-08-09 06:59 | 17.19 | 22.3 | 24.51 | 23.01 | 443.24 | 160 | 14.43 | 447.27 | 0.87 | 0.89 | 0.89 | 0.14 | 364.06 | 8.87 | 603.16 | 125.71 | 0.071183 | 0.040833 | 0.017 | 10.62 | System Off | 1 | 0
5312 | 5312 | 2012-08-09 07:59 | 18.05 | 27.98 | 32.16 | 29.54 | 886.83 | 319 | 14.48 | 873.23 | 0.94 | 0.96 | 0.95 | 0.3 | 597.27 | 8.13 | 552.84 | 250.48 | 0.075106 | 0.040833 | 0.033 | 10.34 | System Off | 1 | 0
5313 | 5313 | 2012-08-09 08:59 | 18.91 | 33.69 | 39.74 | 36.36 | 1345.11 | 488 | 14.36 | 1307.23 | 0.94 | 0.98 | 0.98 | 0.46 | 815.06 | 7.4 | 503.2 | 383.78 | 0.076674 | 0.040833 | 0.05 | 10.25 | System Off | 1 | 0
5314 | 5314 | 2012-08-09 09:59 | 19.28 | 35.99 | 42.84 | 39.01 | 1512.93 | 553 | 14.25 | 1465.28 | 0.94 | 0.99 | 0.99 | 0.52 | 881.47 | 7.13 | 484.84 | 435.49 | 0.078316 | 0.040833 | 0.056 | 10.13 | System Off | 1 | 0
5315 | 5315 | 2012-08-09 10:59 | 19.64 | 40.27 | 48.72 | 44 | 1857.74 | 686 | 14.1 | 1789.26 | 0.93 | 1 | 1 | 0.64 | 1095.74 | 6.64 | 451.52 | 541.22 | 0.081459 | 0.040833 | 0.069 | 10.06 | System Off | 1 | 0
5316 | 5316 | 2012-08-09 11:59 | 20.01 | 40.68 | 49.14 | 44.44 | 1859.56 | 688 | 14.08 | 1790.99 | 0.94 | 1 | 1 | 0.65 | 1093.22 | 6.6 | 448.8 | 542.99 | 0.081733 | 0.040833 | 0.069 | 10.03 | System Off | 1 | 0
5317 | 5317 | 2012-08-09 12:59 | 20.48 | 33.06 | 38.15 | 35.45 | 1144.46 | 417 | 14.29 | 1117.85 | 0.94 | 0.97 | 0.97 | 0.39 | 716.51 | 7.49 | 509.32 | 328.2 | 0.076064 | 0.040833 | 0.043 | 10.31 | System Off | 1 | 0
5318 | 5318 | 2012-08-09 13:59 | 20.95 | 35.56 | 41.37 | 38.52 | 1342.93 | 491 | 14.25 | 1305.26 | 0.94 | 0.98 | 0.98 | 0.46 | 940.41 | 7.18 | 488.24 | 386.69 | 0.077956 | 0.040833 | 0.05 | 10.18 | System Off | 1 | 0
5319 | 5319 | 2012-08-09 14:59 | 21.42 | 30.37 | 33.89 | 32.26 | 825.02 | 300 | 14.32 | 814.76 | 0.93 | 0.95 | 0.95 | 0.28 | 598.56 | 7.83 | 532.44 | 236.03 | 0.076666 | 0.040833 | 0.031 | 10.33 | System Off | 1 | 0
5320 | 5320 | 2012-08-09 15:59 | 20.83 | 24.87 | 26.53 | 25.62 | 356.54 | 131 | 14.18 | 363.3 | 0.84 | 0.87 | 0.87 | 0.11 | 243.98 | 8.57 | 582.76 | 103.26 | 0.07262 | 0.040833 | 0.014 | 10.69 | System Off | 1 | 0
5321 | 5321 | 2012-08-09 16:59 | 20.24 | 23.76 | 25.28 | 24.23 | 297.18 | 109 | 14.2 | 304.97 | 0.82 | 0.84 | 0.84 | 0.09 | 184.48 | 8.73 | 593.64 | 85.89 | 0.071804 | 0.040833 | 0.011 | 10.09 | System Off | 1 | 0
5322 | 5322 | 2012-08-09 17:59 | 19.65 | 20.15 | 20.37 | 20.21 | 38.23 | 15 | 13.27 | 42.92 | 0 | 0.05 | 0.05 | 0 | 1.46 | 9.2 | 625.6 | 11.96 | 0.069435 | 0.040833 | 0.002 | 13.33 | System Off | 0 | 0
5323 | 5323 | 2012-08-09 18:59 | 18.6 | 18.6 | 18.6 | 18.6 | 0 | 0 | 0 | 0 | 0 | 0 | 0 | 0 | 0 | 9.4 | 639.2 | 0 | 0 | 0 | 0 | 0 | System Off | 0 | 0
5324 | 5324 | 2012-08-09 19:59 | 17.54 | 17.54 | 17.54 | 17.54 | 0 | 0 | 0 | 0 | 0 | 0 | 0 | 0 | 0 | 9.53 | 648.04 | 0 | 0 | 0 | 0 | 0 | System Off | 0 | 0
5325 | 5325 | 2012-08-09 20:59 | 16.49 | 16.49 | 16.49 | 16.49 | 0 | 0 | 0 | 0 | 0 | 0 | 0 | 0 | 0 | 9.66 | 656.88 | 0 | 0 | 0 | 0 | 0 | System Off | 0 | 0
5326 | 5326 | 2012-08-09 21:59 | 15.93 | 15.93 | 15.93 | 15.93 | 0 | 0 | 0 | 0 | 0 | 0 | 0 | 0 | 0 | 9.73 | 661.64 | 0 | 0 | 0 | 0 | 0 | System Off | 0 | 0
5327 | 5327 | 2012-08-09 22:59 | 15.37 | 15.37 | 15.37 | 15.37 | 0 | 0 | 0 | 0 | 0 | 0 | 0 | 0 | 0 | 9.8 | 666.4 | 0 | 0 | 0 | 0 | 0 | System Off | 0 | 0
5328 | 5328 | 2012-08-09 23:59 | 14.81 | 14.81 | 14.81 | 14.81 | 0 | 0 | 0 | 0 | 0 | 0 | 0 | 0 | 0 | 9.87 | 671.16 | 0 | 0 | 0 | 0 | 0 | System Off | 0 | 0
5329 | 5329 | 2012-08-10 00:59 | 14.12 | 14.12 | 14.12 | 14.12 | 0 | 0 | 0 | 0 | 0 | 0 | 0 | 0 | 0 | 9.95 | 676.6 | 0 | 0 | 0 | 0 | 0 | System Off | 0 | 0
5330 | 5330 | 2012-08-10 01:59 | 13.44 | 13.44 | 13.44 | 13.44 | 0 | 0 | 0 | 0 | 0 | 0 | 0 | 0 | 0 | 10.04 | 682.72 | 0 | 0 | 0 | 0 | 0 | System Off | 0 | 0
5331 | 5331 | 2012-08-10 02:59 | 12.75 | 12.75 | 12.75 | 12.75 | 0 | 0 | 0 | 0 | 0 | 0 | 0 | 0 | 0 | 10.13 | 688.84 | 0 | 0 | 0 | 0 | 0 | System Off | 0 | 0
5332 | 5332 | 2012-08-10 03:59 | 13.25 | 13.25 | 13.25 | 13.25 | 0 | 0 | 0 | 0 | 0 | 0 | 0 | 0 | 0 | 10.06 | 684.08 | 0 | 0 | 0 | 0 | 0 | System Off | 0 | 0
5333 | 5333 | 2012-08-10 04:59 | 13.75 | 15.22 | 15.92 | 15.29 | 115.82 | 42 | 14.36 | 123.11 | 0.7 | 0.64 | 0.64 | 0.03 | 164.37 | 9.81 | 667.08 | 33.03 | 0.066775 | 0.040833 | 0.004 | 9.52 | System Off | 1 | 0
5334 | 5334 | 2012-08-10 05:59 | 14.25 | 17.32 | 18.87 | 17.28 | 228.9 | 83 | 14.36 | 236.73 | 0.84 | 0.8 | 0.8 | 0.07 | 263.85 | 9.56 | 650.08 | 65.27 | 0.067912 | 0.040833 | 0.009 | 10.84 | System Off | 1 | 0
5335 | 5335 | 2012-08-10 06:59 | 15.72 | 22.59 | 25.8 | 23.04 | 563.83 | 202 | 14.54 | 563.77 | 0.94 | 0.92 | 0.92 | 0.19 | 471.68 | 8.87 | 603.16 | 158.49 | 0.071251 | 0.040833 | 0.021 | 10.4 | System Off | 1 | 0
5336 | 5336 | 2012-08-10 07:59 | 17.2 | 29.02 | 34.28 | 30.32 | 1016.14 | 365 | 14.5 | 996.01 | 0.96 | 0.96 | 0.96 | 0.35 | 687.79 | 8.05 | 547.4 | 286.53 | 0.075609 | 0.040833 | 0.037 | 10.14 | System Off | 1 | 0
5337 | 5337 | 2012-08-10 08:59 | 18.68 | 31.41 | 36.92 | 33.11 | 1111.89 | 402 | 14.41 | 1086.89 | 0.94 | 0.97 | 0.97 | 0.38 | 670.3 | 7.74 | 526.32 | 315.95 | 0.074682 | 0.040833 | 0.041 | 10.2 | System Off | 1 | 0
5338 | 5338 | 2012-08-10 09:59 | 19.34 | 38.42 | 46.69 | 40.98 | 1649.53 | 607 | 14.15 | 1593.8 | 0.94 | 0.99 | 0.99 | 0.57 | 962.62 | 6.93 | 471.24 | 478.6 | 0.079542 | 0.040833 | 0.061 | 10.05 | System Off | 1 | 0
5339 | 5339 | 2012-08-10 10:59 | 20.01 | 44.75 | 55.48 | 48.01 | 2106.5 | 790 | 13.89 | 2022.59 | 0.92 | 1 | 1 | 0.73 | 1244.51 | 6.26 | 425.68 | 624.99 | 0.084021 | 0.040833 | 0.079 | 10 | System Off | 1 | 0
5340 | 5340 | 2012-08-10 11:59 | 20.67 | 44.91 | 55.47 | 48.03 | 2051.65 | 771 | 13.86 | 1971.17 | 0.92 | 1 | 1 | 0.71 | 1207.74 | 6.26 | 425.68 | 610.17 | 0.084014 | 0.040833 | 0.077 | 9.99 | System Off | 1 | 0
5341 | 5341 | 2012-08-10 12:59 | 20.8 | 43.2 | 52.72 | 46.58 | 1944.71 | 726 | 13.95 | 1870.91 | 0.92 | 1 | 1 | 0.67 | 1231.04 | 6.39 | 434.52 | 573.89 | 0.083078 | 0.040833 | 0.073 | 10.06 | System Off | 1 | 0
5342 | 5342 | 2012-08-10 13:59 | 20.93 | 38.02 | 45.1 | 40.96 | 1524.5 | 561 | 14.15 | 1476.27 | 0.94 | 0.99 | 0.99 | 0.53 | 1070.52 | 6.93 | 471.24 | 442.33 | 0.079488 | 0.040833 | 0.057 | 10.16 | System Off | 1 | 0
5343 | 5343 | 2012-08-10 14:59 | 21.06 | 32.54 | 37.18 | 34.73 | 1043.66 | 380 | 14.3 | 1022.5 | 0.95 | 0.97 | 0.97 | 0.36 | 763.95 | 7.57 | 514.76 | 299.04 | 0.075598 | 0.040833 | 0.039 | 10.26 | System Off | 1 | 0
5344 | 5344 | 2012-08-10 15:59 | 20.37 | 27.21 | 30.13 | 28.21 | 594.85 | 216 | 14.34 | 594.29 | 0.92 | 0.92 | 0.92 | 0.2 | 425.06 | 8.28 | 563.04 | 169.9 | 0.074209 | 0.040833 | 0.022 | 10.19 | System Off | 1 | 0
5345 | 5345 | 2012-08-10 16:59 | 19.69 | 23.08 | 24.62 | 23.39 | 273.22 | 101 | 14.09 | 281.28 | 0.79 | 0.83 | 0.83 | 0.08 | 167.58 | 8.83 | 600.44 | 79.7 | 0.071323 | 0.040833 | 0.011 | 10.89 | System Off | 1 | 0
5346 | 5346 | 2012-08-10 17:59 | 19 | 20.25 | 20.82 | 20.37 | 97.17 | 37 | 13.68 | 104.47 | 0.54 | 0.58 | 0.58 | 0.02 | 38.48 | 9.19 | 624.92 | 29.35 | 0.069552 | 0.040833 | 0.004 | 10.81 | System Off | 0 | 0
5347 | 5347 | 2012-08-10 18:59 | 17.77 | 17.77 | 17.77 | 17.77 | 0 | 0 | 0 | 0 | 0 | 0 | 0 | 0 | 0 | 9.5 | 646 | 0 | 0 | 0 | 0 | 0 | System Off | 0 | 0
5348 | 5348 | 2012-08-10 19:59 | 16.55 | 16.55 | 16.55 | 16.55 | 0 | 0 | 0 | 0 | 0 | 0 | 0 | 0 | 0 | 9.65 | 656.2 | 0 | 0 | 0 | 0 | 0 | System Off | 0 | 0
5349 | 5349 | 2012-08-10 20:59 | 15.32 | 15.32 | 15.32 | 15.32 | 0 | 0 | 0 | 0 | 0 | 0 | 0 | 0 | 0 | 9.8 | 666.4 | 0 | 0 | 0 | 0 | 0 | System Off | 0 | 0
5350 | 5350 | 2012-08-10 21:59 | 14.68 | 14.68 | 14.68 | 14.68 | 0 | 0 | 0 | 0 | 0 | 0 | 0 | 0 | 0 | 9.88 | 671.84 | 0 | 0 | 0 | 0 | 0 | System Off | 0 | 0
5351 | 5351 | 2012-08-10 22:59 | 14.05 | 14.05 | 14.05 | 14.05 | 0 | 0 | 0 | 0 | 0 | 0 | 0 | 0 | 0 | 9.96 | 677.28 | 0 | 0 | 0 | 0 | 0 | System Off | 0 | 0
5352 | 5352 | 2012-08-10 23:59 | 13.41 | 13.41 | 13.41 | 13.41 | 0 | 0 | 0 | 0 | 0 | 0 | 0 | 0 | 0 | 10.04 | 682.72 | 0 | 0 | 0 | 0 | 0 | System Off | 0 | 0
5353 | 5353 | 2012-08-11 00:59 | 12.82 | 12.82 | 12.82 | 12.82 | 0 | 0 | 0 | 0 | 0 | 0 | 0 | 0 | 0 | 10.12 | 688.16 | 0 | 0 | 0 | 0 | 0 | System Off | 0 | 0
5354 | 5354 | 2012-08-11 01:59 | 12.23 | 12.23 | 12.23 | 12.23 | 0 | 0 | 0 | 0 | 0 | 0 | 0 | 0 | 0 | 10.19 | 692.92 | 0 | 0 | 0 | 0 | 0 | System Off | 0 | 0
5355 | 5355 | 2012-08-11 02:59 | 11.64 | 11.64 | 11.64 | 11.64 | 0 | 0 | 0 | 0 | 0 | 0 | 0 | 0 | 0 | 10.27 | 698.36 | 0 | 0 | 0 | 0 | 0 | System Off | 0 | 0
5356 | 5356 | 2012-08-11 03:59 | 12.41 | 12.41 | 12.41 | 12.41 | 0 | 0 | 0 | 0 | 0 | 0 | 0 | 0 | 0 | 10.17 | 691.56 | 0 | 0 | 0 | 0 | 0 | System Off | 0 | 0
5357 | 5357 | 2012-08-11 04:59 | 13.18 | 14.7 | 15.45 | 14.72 | 113.98 | 42 | 14.13 | 121.19 | 0.71 | 0.63 | 0.63 | 0.03 | 160.58 | 9.88 | 671.84 | 33.12 | 0.066469 | 0.040833 | 0.004 | 9.52 | System Off | 1 | 0
5358 | 5358 | 2012-08-11 05:59 | 13.96 | 17.37 | 19.18 | 17.18 | 242.68 | 88 | 14.36 | 250.39 | 0.8 | 0.81 | 0.81 | 0.07 | 282.68 | 9.57 | 650.76 | 69.2 | 0.06786 | 0.040833 | 0.009 | 10.23 | System Off | 1 | 0
5359 | 5359 | 2012-08-11 06:59 | 15.6 | 22.9 | 26.56 | 22.88 | 562.08 | 201 | 14.56 | 562.14 | 0.94 | 0.92 | 0.92 | 0.19 | 470.12 | 8.89 | 604.52 | 157.66 | 0.071161 | 0.040833 | 0.021 | 10.45 | System Off | 1 | 0
5360 | 5360 | 2012-08-11 07:59 | 17.24 | 29.97 | 36.09 | 30.45 | 1017.31 | 367 | 14.44 | 997.25 | 0.95 | 0.96 | 0.96 | 0.35 | 688.61 | 8.03 | 546.04 | 288.33 | 0.075682 | 0.040833 | 0.037 | 10.08 | System Off | 1 | 0
5361 | 5361 | 2012-08-11 08:59 | 18.89 | 37.24 | 45.85 | 38.39 | 1482.67 | 545 | 14.17 | 1436.89 | 0.94 | 0.99 | 0.99 | 0.51 | 900.36 | 7.19 | 488.92 | 429.63 | 0.077923 | 0.040833 | 0.055 | 10.09 | System Off | 1 | 0
5362 | 5362 | 2012-08-11 09:59 | 19.65 | 36.75 | 44.75 | 37.86 | 1382.88 | 508 | 14.18 | 1342.99 | 0.94 | 0.98 | 0.98 | 0.48 | 804.14 | 7.25 | 493 | 400.42 | 0.077567 | 0.040833 | 0.052 | 10.24 | System Off | 1 | 0
5363 | 5363 | 2012-08-11 10:59 | 20.42 | 37.54 | 45.46 | 38.81 | 1391.65 | 513 | 14.13 | 1351.34 | 0.94 | 0.98 | 0.98 | 0.48 | 816.46 | 7.15 | 486.2 | 404.61 | 0.078138 | 0.040833 | 0.052 | 10.14 | System Off | 1 | 0
5364 | 5364 | 2012-08-11 11:59 | 21.18 | 45.12 | 56.05 | 47.19 | 1942.78 | 731 | 13.84 | 1869.25 | 0.92 | 1 | 1 | 0.67 | 1142.85 | 6.34 | 431.12 | 578.64 | 0.083445 | 0.040833 | 0.074 | 10.12 | System Off | 1 | 0
5365 | 5365 | 2012-08-11 12:59 | 21.48 | 43.83 | 53.92 | 46 | 1834.3 | 688 | 13.89 | 1767.37 | 0.93 | 1 | 0.99 | 0.64 | 1160.19 | 6.45 | 438.6 | 544.3 | 0.082667 | 0.040833 | 0.069 | 10.03 | System Off | 1 | 0
5366 | 5366 | 2012-08-11 13:59 | 21.77 | 39.6 | 47.56 | 41.49 | 1487.09 | 551 | 14.06 | 1441.25 | 0.92 | 0.99 | 0.99 | 0.51 | 1043.73 | 6.88 | 467.84 | 434.98 | 0.079787 | 0.040833 | 0.056 | 10.16 | System Off | 1 | 0
5367 | 5367 | 2012-08-11 14:59 | 22.07 | 34.2 | 39.57 | 35.59 | 1021.28 | 375 | 14.18 | 1001.53 | 0.93 | 0.96 | 0.96 | 0.35 | 747.03 | 7.48 | 508.64 | 295.56 | 0.07609 | 0.040833 | 0.038 | 10.13 | System Off | 1 | 0
5368 | 5368 | 2012-08-11 15:59 | 21.37 | 28.42 | 31.6 | 29.11 | 582.11 | 213 | 14.23 | 582.24 | 0.89 | 0.92 | 0.92 | 0.19 | 415.38 | 8.18 | 556.24 | 167.77 | 0.074726 | 0.040833 | 0.022 | 10.33 | System Off | 1 | 0
5369 | 5369 | 2012-08-11 16:59 | 20.68 | 24.23 | 25.87 | 24.49 | 282.04 | 104 | 14.12 | 290.13 | 0.86 | 0.83 | 0.83 | 0.09 | 173.8 | 8.7 | 591.6 | 82.03 | 0.071946 | 0.040833 | 0.011 | 10.58 | System Off | 1 | 0
5370 | 5370 | 2012-08-11 17:59 | 19.98 | 21.16 | 21.7 | 21.27 | 92.19 | 35 | 13.72 | 99.43 | 0.56 | 0.56 | 0.56 | 0.02 | 35.35 | 9.08 | 617.44 | 27.75 | 0.070053 | 0.040833 | 0.004 | 11.43 | System Off | 0 | 0
5371 | 5371 | 2012-08-11 18:59 | 18.88 | 18.88 | 18.88 | 18.88 | 0 | 0 | 0 | 0 | 0 | 0 | 0 | 0 | 0 | 9.37 | 637.16 | 0 | 0 | 0 | 0 | 0 | System Off | 0 | 0
5372 | 5372 | 2012-08-11 19:59 | 17.79 | 17.79 | 17.79 | 17.79 | 0 | 0 | 0 | 0 | 0 | 0 | 0 | 0 | 0 | 9.5 | 646 | 0 | 0 | 0 | 0 | 0 | System Off | 0 | 0
5373 | 5373 | 2012-08-11 20:59 | 16.69 | 16.69 | 16.69 | 16.69 | 0 | 0 | 0 | 0 | 0 | 0 | 0 | 0 | 0 | 9.63 | 654.84 | 0 | 0 | 0 | 0 | 0 | System Off | 0 | 0
5374 | 5374 | 2012-08-11 21:59 | 16.32 | 16.32 | 16.32 | 16.32 | 0 | 0 | 0 | 0 | 0 | 0 | 0 | 0 | 0 | 9.68 | 658.24 | 0 | 0 | 0 | 0 | 0 | System Off | 0 | 0
5375 | 5375 | 2012-08-11 22:59 | 15.95 | 15.95 | 15.95 | 15.95 | 0 | 0 | 0 | 0 | 0 | 0 | 0 | 0 | 0 | 9.72 | 660.96 | 0 | 0 | 0 | 0 | 0 | System Off | 0 | 0
5376 | 5376 | 2012-08-11 23:59 | 15.58 | 15.58 | 15.58 | 15.58 | 0 | 0 | 0 | 0 | 0 | 0 | 0 | 0 | 0 | 9.77 | 664.36 | 0 | 0 | 0 | 0 | 0 | System Off | 0 | 0
5377 | 5377 | 2012-08-12 00:59 | 15.1 | 15.1 | 15.1 | 15.1 | 0 | 0 | 0 | 0 | 0 | 0 | 0 | 0 | 0 | 9.83 | 668.44 | 0 | 0 | 0 | 0 | 0 | System Off | 0 | 0
5378 | 5378 | 2012-08-12 01:59 | 14.61 | 14.61 | 14.61 | 14.61 | 0 | 0 | 0 | 0 | 0 | 0 | 0 | 0 | 0 | 9.89 | 672.52 | 0 | 0 | 0 | 0 | 0 | System Off | 0 | 0
5379 | 5379 | 2012-08-12 02:59 | 14.13 | 14.13 | 14.13 | 14.13 | 0 | 0 | 0 | 0 | 0 | 0 | 0 | 0 | 0 | 9.95 | 676.6 | 0 | 0 | 0 | 0 | 0 | System Off | 0 | 0
5380 | 5380 | 2012-08-12 03:59 | 14.55 | 14.55 | 14.55 | 14.55 | 0 | 0 | 0 | 0 | 0 | 0 | 0 | 0 | 0 | 9.9 | 673.2 | 0 | 0 | 0 | 0 | 0 | System Off | 0 | 0
5381 | 5381 | 2012-08-12 04:59 | 14.97 | 16.22 | 16.73 | 16.44 | 108.43 | 40 | 14.12 | 115.66 | 0.74 | 0.62 | 0.62 | 0.03 | 149.17 | 9.66 | 656.88 | 31.55 | 0.067398 | 0.040833 | 0.004 | 10 | System Off | 1 | 0
5382 | 5382 | 2012-08-12 05:59 | 15.39 | 18.13 | 19.31 | 18.5 | 233.92 | 85 | 14.33 | 241.79 | 0.82 | 0.8 | 0.8 | 0.07 | 270.71 | 9.41 | 639.88 | 66.87 | 0.068581 | 0.040833 | 0.009 | 10.59 | System Off | 1 | 0
5383 | 5383 | 2012-08-12 06:59 | 17.01 | 23.06 | 25.48 | 24.26 | 556.97 | 200 | 14.5 | 557.24 | 0.9 | 0.92 | 0.92 | 0.18 | 465.57 | 8.73 | 593.64 | 156.99 | 0.071937 | 0.040833 | 0.021 | 10.5 | System Off | 1 | 0
5384 | 5384 | 2012-08-12 07:59 | 18.63 | 29.28 | 33.36 | 31.78 | 1016.86 | 366 | 14.47 | 996.72 | 0.96 | 0.96 | 0.96 | 0.35 | 688.29 | 7.89 | 536.52 | 287.42 | 0.076468 | 0.040833 | 0.037 | 10.11 | System Off | 1 | 0
5385 | 5385 | 2012-08-12 08:59 | 20.25 | 35.86 | 41.69 | 39.83 | 1503.38 | 549 | 14.26 | 1456.28 | 0.95 | 0.99 | 0.99 | 0.52 | 913.2 | 7.05 | 479.4 | 432.27 | 0.078803 | 0.040833 | 0.056 | 10.2 | System Off | 1 | 0
5386 | 5386 | 2012-08-12 09:59 | 21.18 | 41.18 | 48.62 | 46.32 | 1913.07 | 709 | 14.05 | 1841.25 | 0.93 | 1 | 1 | 0.66 | 1119.03 | 6.42 | 436.56 | 559.73 | 0.082915 | 0.040833 | 0.071 | 10.01 | System Off | 1 | 0
5387 | 5387 | 2012-08-12 10:59 | 22.1 | 44.49 | 52.8 | 50.28 | 2128.48 | 797 | 13.91 | 2043.2 | 0.93 | 1 | 1 | 0.74 | 1257.64 | 6.05 | 411.4 | 630.35 | 0.08547 | 0.040833 | 0.08 | 10.04 | System Off | 1 | 0
5388 | 5388 | 2012-08-12 11:59 | 23.03 | 44.62 | 52.58 | 50.3 | 2052.01 | 770 | 13.88 | 1971.5 | 0.92 | 1 | 1 | 0.71 | 1207.95 | 6.05 | 411.4 | 609.22 | 0.085453 | 0.040833 | 0.077 | 10 | System Off | 1 | 0
5389 | 5389 | 2012-08-12 12:59 | 23.37 | 43.37 | 50.88 | 48.34 | 1879.84 | 703 | 13.93 | 1810.06 | 0.92 | 1 | 1 | 0.65 | 1189.42 | 6.23 | 423.64 | 555.88 | 0.084156 | 0.040833 | 0.071 | 10.1 | System Off | 1 | 0
5390 | 5390 | 2012-08-12 13:59 | 23.7 | 39.46 | 45.5 | 43.16 | 1467.56 | 544 | 14.05 | 1422.88 | 0.94 | 0.99 | 0.98 | 0.51 | 1029.74 | 6.72 | 456.96 | 429.48 | 0.080795 | 0.040833 | 0.055 | 10.11 | System Off | 1 | 0
5391 | 5391 | 2012-08-12 14:59 | 24.04 | 35.21 | 39.56 | 37.67 | 1024.72 | 378 | 14.12 | 1004.93 | 0.93 | 0.96 | 0.96 | 0.35 | 749.63 | 7.27 | 494.36 | 298.17 | 0.077318 | 0.040833 | 0.039 | 10.32 | System Off | 1 | 0
5392 | 5392 | 2012-08-12 15:59 | 23.19 | 29.78 | 32.53 | 30.86 | 574.63 | 211 | 14.18 | 575.27 | 0.9 | 0.92 | 0.92 | 0.19 | 409.7 | 7.99 | 543.32 | 166.3 | 0.07574 | 0.040833 | 0.022 | 10.43 | System Off | 1 | 0
5393 | 5393 | 2012-08-12 16:59 | 22.33 | 25.45 | 26.88 | 25.71 | 247.61 | 92 | 14.02 | 256.3 | 0.86 | 0.81 | 0.81 | 0.08 | 149.5 | 8.56 | 582.08 | 72.66 | 0.07262 | 0.040833 | 0.01 | 10.87 | System Off | 1 | 0
5394 | 5394 | 2012-08-12 17:59 | 21.48 | 22.51 | 22.98 | 22.59 | 78.18 | 30 | 13.57 | 85.06 | 0.66 | 0.49 | 0.49 | 0.02 | 26.55 | 8.92 | 606.56 | 23.83 | 0.070782 | 0.040833 | 0.003 | 10 | System Off | 0 | 0
5395 | 5395 | 2012-08-12 18:59 | 20.36 | 20.36 | 20.36 | 20.36 | 0 | 0 | 0 | 0 | 0 | 0 | 0 | 0 | 0 | 9.19 | 624.92 | 0 | 0 | 0 | 0 | 0 | System Off | 0 | 0
5396 | 5396 | 2012-08-12 19:59 | 19.24 | 19.24 | 19.24 | 19.24 | 0 | 0 | 0 | 0 | 0 | 0 | 0 | 0 | 0 | 9.32 | 633.76 | 0 | 0 | 0 | 0 | 0 | System Off | 0 | 0
5397 | 5397 | 2012-08-12 20:59 | 18.12 | 18.12 | 18.12 | 18.12 | 0 | 0 | 0 | 0 | 0 | 0 | 0 | 0 | 0 | 9.46 | 643.28 | 0 | 0 | 0 | 0 | 0 | System Off | 0 | 0
5398 | 5398 | 2012-08-12 21:59 | 17.71 | 17.71 | 17.71 | 17.71 | 0 | 0 | 0 | 0 | 0 | 0 | 0 | 0 | 0 | 9.51 | 646.68 | 0 | 0 | 0 | 0 | 0 | System Off | 0 | 0
5399 | 5399 | 2012-08-12 22:59 | 17.29 | 17.29 | 17.29 | 17.29 | 0 | 0 | 0 | 0 | 0 | 0 | 0 | 0 | 0 | 9.56 | 650.08 | 0 | 0 | 0 | 0 | 0 | System Off | 0 | 0
5400 | 5400 | 2012-08-12 23:59 | 16.88 | 16.88 | 16.88 | 16.88 | 0 | 0 | 0 | 0 | 0 | 0 | 0 | 0 | 0 | 9.61 | 653.48 | 0 | 0 | 0 | 0 | 0 | System Off | 0 | 0
5401 | 5401 | 2012-08-13 00:59 | 15.79 | 15.79 | 15.79 | 15.79 | 0 | 0 | 0 | 0 | 0 | 0 | 0 | 0 | 0 | 9.74 | 662.32 | 0 | 0 | 0 | 0 | 0 | System Off | 0 | 0
5402 | 5402 | 2012-08-13 01:59 | 14.71 | 14.71 | 14.71 | 14.71 | 0 | 0 | 0 | 0 | 0 | 0 | 0 | 0 | 0 | 9.88 | 671.84 | 0 | 0 | 0 | 0 | 0 | System Off | 0 | 0
5403 | 5403 | 2012-08-13 02:59 | 13.62 | 13.62 | 13.62 | 13.62 | 0 | 0 | 0 | 0 | 0 | 0 | 0 | 0 | 0 | 10.02 | 681.36 | 0 | 0 | 0 | 0 | 0 | System Off | 0 | 0
5404 | 5404 | 2012-08-13 03:59 | 14.31 | 14.31 | 14.31 | 14.31 | 0 | 0 | 0 | 0 | 0 | 0 | 0 | 0 | 0 | 9.93 | 675.24 | 0 | 0 | 0 | 0 | 0 | System Off | 0 | 0
5405 | 5405 | 2012-08-13 04:59 | 14.99 | 16.2 | 16.71 | 16.39 | 103.87 | 38 | 14.24 | 110.99 | 0.51 | 0.6 | 0.6 | 0.02 | 139.77 | 9.67 | 657.56 | 29.93 | 0.067365 | 0.040833 | 0.004 | 10.53 | System Off | 1 | 0
5406 | 5406 | 2012-08-13 05:59 | 15.68 | 18.51 | 19.77 | 18.82 | 238.06 | 86 | 14.42 | 245.95 | 0.81 | 0.81 | 0.81 | 0.07 | 276.37 | 9.37 | 637.16 | 67.58 | 0.06876 | 0.040833 | 0.009 | 10.47 | System Off | 1 | 0
5407 | 5407 | 2012-08-13 06:59 | 17.97 | 24.29 | 26.96 | 25.29 | 561 | 202 | 14.46 | 561.31 | 0.94 | 0.92 | 0.92 | 0.19 | 469.15 | 8.61 | 585.48 | 158.64 | 0.072526 | 0.040833 | 0.021 | 10.4 | System Off | 1 | 0
5408 | 5408 | 2012-08-13 07:59 | 20.26 | 31.33 | 35.88 | 33.29 | 998.31 | 362 | 14.36 | 979.47 | 0.94 | 0.96 | 0.96 | 0.34 | 675.32 | 7.72 | 524.96 | 284.66 | 0.074738 | 0.040833 | 0.037 | 10.22 | System Off | 1 | 0
5409 | 5409 | 2012-08-13 08:59 | 22.55 | 38.9 | 45.57 | 41.91 | 1462.02 | 541 | 14.08 | 1417.61 | 0.92 | 0.98 | 0.98 | 0.5 | 887.56 | 6.84 | 465.12 | 426.98 | 0.080032 | 0.040833 | 0.055 | 10.17 | System Off | 1 | 0
5410 | 5410 | 2012-08-13 09:59 | 23.24 | 44.36 | 53.15 | 47.91 | 1845.37 | 693 | 13.87 | 1777.78 | 0.92 | 1 | 0.99 | 0.64 | 1078.87 | 6.27 | 426.36 | 548.38 | 0.083863 | 0.040833 | 0.07 | 10.1 | System Off | 1 | 0
5411 | 5411 | 2012-08-13 10:59 | 23.94 | 47.9 | 58.05 | 51.58 | 2045.15 | 778 | 13.69 | 1965.13 | 0.91 | 1 | 1 | 0.71 | 1207.84 | 5.94 | 403.92 | 617.02 | 0.086243 | 0.040833 | 0.078 | 10.03 | System Off | 1 | 0
5412 | 5412 | 2012-08-13 11:59 | 24.63 | 49.35 | 59.97 | 52.82 | 2072.08 | 793 | 13.61 | 1990.31 | 0.91 | 1 | 1 | 0.72 | 1219.9 | 5.83 | 396.44 | 629.57 | 0.087034 | 0.040833 | 0.08 | 10.09 | System Off | 1 | 0
5413 | 5413 | 2012-08-13 12:59 | 24.37 | 47.05 | 57.3 | 49.22 | 1831.13 | 696 | 13.7 | 1764.49 | 0.92 | 1 | 0.99 | 0.64 | 1158.16 | 6.15 | 418.2 | 551.91 | 0.084663 | 0.040833 | 0.07 | 10.06 | System Off | 1 | 0
5414 | 5414 | 2012-08-13 13:59 | 24.12 | 38.1 | 44.78 | 38.71 | 1085.66 | 404 | 14 | 1062.92 | 0.91 | 0.97 | 0.97 | 0.37 | 755.84 | 7.16 | 486.88 | 319.18 | 0.077952 | 0.040833 | 0.041 | 10.15 | System Off | 1 | 0
5415 | 5415 | 2012-08-13 14:59 | 23.86 | 32.59 | 36.99 | 32.52 | 643.29 | 238 | 14.08 | 641.61 | 0.92 | 0.93 | 0.93 | 0.22 | 460.94 | 7.81 | 531.08 | 187.84 | 0.076739 | 0.040833 | 0.025 | 10.5 | System Off | 1 | 0
5416 | 5416 | 2012-08-13 15:59 | 23.05 | 29.11 | 32.15 | 29.11 | 449.47 | 166 | 14.1 | 454.35 | 0.9 | 0.89 | 0.89 | 0.15 | 314.62 | 8.18 | 556.24 | 130.97 | 0.074665 | 0.040833 | 0.017 | 10.24 | System Off | 1 | 0
5417 | 5417 | 2012-08-13 16:59 | 22.23 | 25.28 | 26.78 | 25.32 | 223.47 | 84 | 13.86 | 232.33 | 0.83 | 0.79 | 0.79 | 0.07 | 132.46 | 8.61 | 585.48 | 66.48 | 0.072391 | 0.040833 | 0.009 | 10.71 | System Off | 1 | 0
5418 | 5418 | 2012-08-13 17:59 | 21.42 | 21.84 | 22.05 | 21.83 | 29.11 | 11 | 13.78 | 33.17 | 0 | 0 | 0 | 0 | 0 | 9.01 | 612.68 | 8.71 | 0.070329 | 0.040833 | 0.001 | 9.09 | System Off | 0 | 0
5419 | 5419 | 2012-08-13 18:59 | 20.91 | 20.91 | 20.91 | 20.91 | 0 | 0 | 0 | 0 | 0 | 0 | 0 | 0 | 0 | 9.12 | 620.16 | 0 | 0 | 0 | 0 | 0 | System Off | 0 | 0
5420 | 5420 | 2012-08-13 19:59 | 20.4 | 20.4 | 20.4 | 20.4 | 0 | 0 | 0 | 0 | 0 | 0 | 0 | 0 | 0 | 9.18 | 624.24 | 0 | 0 | 0 | 0 | 0 | System Off | 0 | 0
5421 | 5421 | 2012-08-13 20:59 | 19.89 | 19.89 | 19.89 | 19.89 | 0 | 0 | 0 | 0 | 0 | 0 | 0 | 0 | 0 | 9.24 | 628.32 | 0 | 0 | 0 | 0 | 0 | System Off | 0 | 0
5422 | 5422 | 2012-08-13 21:59 | 19.41 | 19.41 | 19.41 | 19.41 | 0 | 0 | 0 | 0 | 0 | 0 | 0 | 0 | 0 | 9.3 | 632.4 | 0 | 0 | 0 | 0 | 0 | System Off | 0 | 0
5423 | 5423 | 2012-08-13 22:59 | 18.92 | 18.92 | 18.92 | 18.92 | 0 | 0 | 0 | 0 | 0 | 0 | 0 | 0 | 0 | 9.36 | 636.48 | 0 | 0 | 0 | 0 | 0 | System Off | 0 | 0
5424 | 5424 | 2012-08-13 23:59 | 18.44 | 18.44 | 18.44 | 18.44 | 0 | 0 | 0 | 0 | 0 | 0 | 0 | 0 | 0 | 9.42 | 640.56 | 0 | 0 | 0 | 0 | 0 | System Off | 0 | 0
5425 | 5425 | 2012-08-14 00:59 | 18.15 | 18.15 | 18.15 | 18.15 | 0 | 0 | 0 | 0 | 0 | 0 | 0 | 0 | 0 | 9.45 | 642.6 | 0 | 0 | 0 | 0 | 0 | System Off | 0 | 0
5426 | 5426 | 2012-08-14 01:59 | 17.87 | 17.87 | 17.87 | 17.87 | 0 | 0 | 0 | 0 | 0 | 0 | 0 | 0 | 0 | 9.49 | 645.32 | 0 | 0 | 0 | 0 | 0 | System Off | 0 | 0
5427 | 5427 | 2012-08-14 02:59 | 17.58 | 17.58 | 17.58 | 17.58 | 0 | 0 | 0 | 0 | 0 | 0 | 0 | 0 | 0 | 9.52 | 647.36 | 0 | 0 | 0 | 0 | 0 | System Off | 0 | 0
5428 | 5428 | 2012-08-14 03:59 | 17.69 | 17.69 | 17.69 | 17.69 | 0 | 0 | 0 | 0 | 0 | 0 | 0 | 0 | 0 | 9.51 | 646.68 | 0 | 0 | 0 | 0 | 0 | System Off | 0 | 0
5429 | 5429 | 2012-08-14 04:59 | 17.8 | 19.04 | 19.6 | 19.16 | 100.11 | 37 | 14.09 | 107.39 | 0.53 | 0.59 | 0.59 | 0.02 | 132.05 | 9.33 | 634.44 | 29.2 | 0.068885 | 0.040833 | 0.004 | 10.81 | System Off | 1 | 0
5430 | 5430 | 2012-08-14 05:59 | 17.91 | 20.93 | 22.33 | 21.17 | 243.72 | 89 | 14.26 | 251.86 | 0.78 | 0.81 | 0.81 | 0.07 | 284.1 | 9.09 | 618.12 | 70.08 | 0.070063 | 0.040833 | 0.009 | 10.11 | System Off | 1 | 0
5431 | 5431 | 2012-08-14 06:59 | 19.39 | 25.88 | 28.73 | 26.66 | 550.17 | 200 | 14.33 | 551.13 | 0.9 | 0.92 | 0.92 | 0.18 | 459.5 | 8.45 | 574.6 | 157.35 | 0.073299 | 0.040833 | 0.021 | 10.5 | System Off | 1 | 0
5432 | 5432 | 2012-08-14 07:59 | 20.87 | 32.25 | 37.15 | 33.84 | 988.5 | 360 | 14.3 | 970.24 | 0.94 | 0.96 | 0.96 | 0.34 | 668.45 | 7.66 | 520.88 | 283.32 | 0.075054 | 0.040833 | 0.037 | 10.28 | System Off | 1 | 0
5433 | 5433 | 2012-08-14 08:59 | 22.36 | 39.16 | 46.31 | 41.66 | 1454.81 | 539 | 14.06 | 1410.85 | 0.93 | 0.98 | 0.98 | 0.5 | 883.09 | 6.87 | 467.16 | 425.5 | 0.079876 | 0.040833 | 0.055 | 10.2 | System Off | 1 | 0
5434 | 5434 | 2012-08-14 09:59 | 23.11 | 44.78 | 54.31 | 47.4 | 1807.54 | 681 | 13.82 | 1742.33 | 0.92 | 0.99 | 0.99 | 0.63 | 1056.43 | 6.32 | 429.76 | 539.19 | 0.083524 | 0.040833 | 0.069 | 10.13 | System Off | 1 | 0
5435 | 5435 | 2012-08-14 10:59 | 23.87 | 45.83 | 55.82 | 47.8 | 1771.42 | 670 | 13.77 | 1708.53 | 0.91 | 0.99 | 0.99 | 0.61 | 1044.07 | 6.28 | 427.04 | 530.84 | 0.083756 | 0.040833 | 0.068 | 10.15 | System Off | 1 | 0
5436 | 5436 | 2012-08-14 11:59 | 24.62 | 42.26 | 50.53 | 43.35 | 1386.97 | 521 | 13.87 | 1347.43 | 0.92 | 0.98 | 0.98 | 0.48 | 810.97 | 6.7 | 455.6 | 412.29 | 0.080867 | 0.040833 | 0.053 | 10.17 | System Off | 1 | 0
5437 | 5437 | 2012-08-14 12:59 | 24.78 | 40.02 | 47.26 | 40.8 | 1186.07 | 444 | 13.91 | 1157.98 | 0.92 | 0.97 | 0.97 | 0.41 | 743.32 | 6.95 | 472.6 | 351.15 | 0.079242 | 0.040833 | 0.045 | 10.14 | System Off | 1 | 0
5438 | 5438 | 2012-08-14 13:59 | 24.94 | 32.59 | 36.27 | 32.89 | 586.33 | 218 | 14.01 | 586.96 | 0.91 | 0.92 | 0.92 | 0.2 | 396.86 | 7.77 | 528.36 | 172.2 | 0.07693 | 0.040833 | 0.023 | 10.55 | System Off | 1 | 0
5439 | 5439 | 2012-08-14 14:59 | 25.1 | 30.59 | 33.26 | 30.74 | 412.72 | 154 | 13.96 | 418.91 | 0.84 | 0.88 | 0.88 | 0.13 | 286.14 | 8 | 544 | 121.72 | 0.075592 | 0.040833 | 0.016 | 10.39 | System Off | 1 | 0
5440 | 5440 | 2012-08-14 15:59 | 24.15 | 27.6 | 29.26 | 27.72 | 257.75 | 97 | 13.84 | 266.6 | 0.82 | 0.82 | 0.82 | 0.08 | 168.85 | 8.33 | 566.44 | 76.79 | 0.073775 | 0.040833 | 0.01 | 10.31 | System Off | 1 | 0
5441 | 5441 | 2012-08-14 16:59 | 23.19 | 24.23 | 24.74 | 24.27 | 75.29 | 29 | 13.52 | 82.19 | 0.34 | 0.47 | 0.47 | 0.01 | 27.82 | 8.73 | 593.64 | 23.05 | 0.071721 | 0.040833 | 0.003 | 10.34 | System Off | 0 | 0
5442 | 5442 | 2012-08-14 17:59 | 22.24 | 22.47 | 22.59 | 22.46 | 16.1 | 6 | 13.98 | 18.91 | 0 | 0 | 0 | 0 | 0 | 8.94 | 607.92 | 4.74 | 0.070677 | 0.040833 | 0.001 | 16.67 | System Off | 0 | 0
5443 | 5443 | 2012-08-14 18:59 | 21.41 | 21.41 | 21.41 | 21.41 | 0 | 0 | 0 | 0 | 0 | 0 | 0 | 0 | 0 | 9.06 | 616.08 | 0 | 0 | 0 | 0 | 0 | System Off | 0 | 0
5444 | 5444 | 2012-08-14 19:59 | 20.57 | 20.57 | 20.57 | 20.57 | 0 | 0 | 0 | 0 | 0 | 0 | 0 | 0 | 0 | 9.16 | 622.88 | 0 | 0 | 0 | 0 | 0 | System Off | 0 | 0
5445 | 5445 | 2012-08-14 20:59 | 19.74 | 19.74 | 19.74 | 19.74 | 0 | 0 | 0 | 0 | 0 | 0 | 0 | 0 | 0 | 9.26 | 629.68 | 0 | 0 | 0 | 0 | 0 | System Off | 0 | 0
5446 | 5446 | 2012-08-14 21:59 | 19.66 | 19.66 | 19.66 | 19.66 | 0 | 0 | 0 | 0 | 0 | 0 | 0 | 0 | 0 | 9.27 | 630.36 | 0 | 0 | 0 | 0 | 0 | System Off | 0 | 0
5447 | 5447 | 2012-08-14 22:59 | 19.59 | 19.59 | 19.59 | 19.59 | 0 | 0 | 0 | 0 | 0 | 0 | 0 | 0 | 0 | 9.28 | 631.04 | 0 | 0 | 0 | 0 | 0 | System Off | 0 | 0
5448 | 5448 | 2012-08-14 23:59 | 19.51 | 19.51 | 19.51 | 19.51 | 0 | 0 | 0 | 0 | 0 | 0 | 0 | 0 | 0 | 9.29 | 631.72 | 0 | 0 | 0 | 0 | 0 | System Off | 0 | 0
5449 | 5449 | 2012-08-15 00:59 | 18.94 | 18.94 | 18.94 | 18.94 | 0 | 0 | 0 | 0 | 0 | 0 | 0 | 0 | 0 | 9.36 | 636.48 | 0 | 0 | 0 | 0 | 0 | System Off | 0 | 0
5450 | 5450 | 2012-08-15 01:59 | 18.38 | 18.38 | 18.38 | 18.38 | 0 | 0 | 0 | 0 | 0 | 0 | 0 | 0 | 0 | 9.43 | 641.24 | 0 | 0 | 0 | 0 | 0 | System Off | 0 | 0
5451 | 5451 | 2012-08-15 02:59 | 17.81 | 17.81 | 17.81 | 17.81 | 0 | 0 | 0 | 0 | 0 | 0 | 0 | 0 | 0 | 9.5 | 646 | 0 | 0 | 0 | 0 | 0 | System Off | 0 | 0
5452 | 5452 | 2012-08-15 03:59 | 18.14 | 18.14 | 18.14 | 18.14 | 0 | 0 | 0 | 0 | 0 | 0 | 0 | 0 | 0 | 9.45 | 642.6 | 0 | 0 | 0 | 0 | 0 | System Off | 0 | 0
5453 | 5453 | 2012-08-15 04:59 | 18.47 | 19.62 | 20.12 | 19.76 | 93.05 | 35 | 13.85 | 100.18 | 0.56 | 0.56 | 0.56 | 0.02 | 117.52 | 9.26 | 629.68 | 27.7 | 0.069214 | 0.040833 | 0.004 | 11.43 | System Off | 1 | 0
5454 | 5454 | 2012-08-15 05:59 | 18.81 | 21.56 | 22.73 | 21.96 | 232.7 | 86 | 14.09 | 241.01 | 0.81 | 0.8 | 0.8 | 0.07 | 269.04 | 9 | 612 | 67.86 | 0.070504 | 0.040833 | 0.009 | 10.47 | System Off | 1 | 0
5455 | 5455 | 2012-08-15 06:59 | 21.2 | 26.14 | 28.2 | 26.96 | 432.2 | 158 | 14.25 | 437.18 | 0.88 | 0.89 | 0.89 | 0.14 | 354.2 | 8.42 | 572.56 | 124.43 | 0.07342 | 0.040833 | 0.016 | 10.13 | System Off | 1 | 0
5456 | 5456 | 2012-08-15 07:59 | 23.59 | 33.93 | 38.09 | 35.94 | 930.32 | 342 | 14.17 | 915.31 | 0.93 | 0.96 | 0.96 | 0.32 | 627.72 | 7.44 | 505.92 | 269.61 | 0.076257 | 0.040833 | 0.035 | 10.23 | System Off | 1 | 0
5457 | 5457 | 2012-08-15 08:59 | 25.99 | 41.39 | 47.36 | 44.85 | 1406.09 | 526 | 13.92 | 1365.29 | 0.93 | 0.98 | 0.98 | 0.49 | 852.89 | 6.56 | 446.08 | 415.95 | 0.081801 | 0.040833 | 0.054 | 10.27 | System Off | 1 | 0
5458 | 5458 | 2012-08-15 09:59 | 27.09 | 47.01 | 54.49 | 51.95 | 1837.55 | 698 | 13.71 | 1770.5 | 0.92 | 1 | 0.99 | 0.64 | 1074.23 | 5.91 | 401.88 | 553.43 | 0.086404 | 0.040833 | 0.07 | 10.03 | System Off | 1 | 0
5459 | 5459 | 2012-08-15 10:59 | 28.2 | 50.35 | 58.43 | 56.36 | 2064.4 | 793 | 13.56 | 1983.11 | 0.91 | 1 | 1 | 0.72 | 1219.35 | 5.53 | 376.04 | 629.97 | 0.089314 | 0.040833 | 0.08 | 10.09 | System Off | 1 | 0
5460 | 5460 | 2012-08-15 11:59 | 29.3 | 51.08 | 58.76 | 57.49 | 2061.63 | 794 | 13.52 | 1980.51 | 0.91 | 1 | 1 | 0.72 | 1213.68 | 5.43 | 369.24 | 631.04 | 0.09005 | 0.040833 | 0.08 | 10.08 | System Off | 1 | 0
5461 | 5461 | 2012-08-15 12:59 | 29.48 | 48.73 | 55.75 | 53.96 | 1791.23 | 686 | 13.6 | 1727.15 | 0.9 | 0.99 | 0.99 | 0.62 | 1132.54 | 5.73 | 389.64 | 544.69 | 0.087659 | 0.040833 | 0.069 | 10.06 | System Off | 1 | 0
5462 | 5462 | 2012-08-15 13:59 | 29.67 | 38.36 | 41.65 | 40.46 | 788.59 | 297 | 13.83 | 781.34 | 0.91 | 0.94 | 0.94 | 0.27 | 542.39 | 6.98 | 474.64 | 235.14 | 0.078873 | 0.040833 | 0.031 | 10.44 | System Off | 1 | 0
5463 | 5463 | 2012-08-15 14:59 | 29.85 | 37.13 | 39.99 | 38.71 | 644.38 | 243 | 13.81 | 643.38 | 0.9 | 0.93 | 0.93 | 0.22 | 461.77 | 7.16 | 486.88 | 192.43 | 0.077762 | 0.040833 | 0.025 | 10.29 | System Off | 1 | 0
5464 | 5464 | 2012-08-15 15:59 | 28.53 | 34.11 | 36.33 | 35.26 | 488.03 | 184 | 13.81 | 492.48 | 0.87 | 0.9 | 0.9 | 0.16 | 343.92 | 7.52 | 511.36 | 145.7 | 0.075662 | 0.040833 | 0.019 | 10.33 | System Off | 1 | 0
5465 | 5465 | 2012-08-15 16:59 | 27.2 | 28.16 | 28.54 | 28.35 | 78.27 | 31 | 13.15 | 85.59 | 0.64 | 0.49 | 0.49 | 0.02 | 29.93 | 8.26 | 561.68 | 24.75 | 0.074053 | 0.040833 | 0.003 | 9.68 | System Off | 0 | 0
5466 | 5466 | 2012-08-15 17:59 | 25.88 | 26.08 | 26.17 | 26.1 | 15.77 | 6 | 13.69 | 18.65 | 0 | 0 | 0 | 0 | 0 | 8.52 | 579.36 | 4.76 | 0.072731 | 0.040833 | 0.001 | 16.67 | System Off | 0 | 0
5467 | 5467 | 2012-08-15 18:59 | 24.56 | 24.56 | 24.56 | 24.56 | 0 | 0 | 0 | 0 | 0 | 0 | 0 | 0 | 0 | 8.69 | 590.92 | 0 | 0 | 0 | 0 | 0 | System Off | 0 | 0
5468 | 5468 | 2012-08-15 19:59 | 23.25 | 23.25 | 23.25 | 23.25 | 0 | 0 | 0 | 0 | 0 | 0 | 0 | 0 | 0 | 8.85 | 601.8 | 0 | 0 | 0 | 0 | 0 | System Off | 0 | 0
5469 | 5469 | 2012-08-15 20:59 | 21.93 | 21.93 | 21.93 | 21.93 | 0 | 0 | 0 | 0 | 0 | 0 | 0 | 0 | 0 | 9 | 612 | 0 | 0 | 0 | 0 | 0 | System Off | 0 | 0
5470 | 5470 | 2012-08-15 21:59 | 21.32 | 21.32 | 21.32 | 21.32 | 0 | 0 | 0 | 0 | 0 | 0 | 0 | 0 | 0 | 9.07 | 616.76 | 0 | 0 | 0 | 0 | 0 | System Off | 0 | 0
5471 | 5471 | 2012-08-15 22:59 | 20.7 | 20.7 | 20.7 | 20.7 | 0 | 0 | 0 | 0 | 0 | 0 | 0 | 0 | 0 | 9.15 | 622.2 | 0 | 0 | 0 | 0 | 0 | System Off | 0 | 0
5472 | 5472 | 2012-08-15 23:59 | 20.09 | 20.09 | 20.09 | 20.09 | 0 | 0 | 0 | 0 | 0 | 0 | 0 | 0 | 0 | 9.22 | 626.96 | 0 | 0 | 0 | 0 | 0 | System Off | 0 | 0
5473 | 5473 | 2012-08-16 00:59 | 19.21 | 19.21 | 19.21 | 19.21 | 0 | 0 | 0 | 0 | 0 | 0 | 0 | 0 | 0 | 9.33 | 634.44 | 0 | 0 | 0 | 0 | 0 | System Off | 0 | 0
5474 | 5474 | 2012-08-16 01:59 | 18.32 | 18.32 | 18.32 | 18.32 | 0 | 0 | 0 | 0 | 0 | 0 | 0 | 0 | 0 | 9.43 | 641.24 | 0 | 0 | 0 | 0 | 0 | System Off | 0 | 0
5475 | 5475 | 2012-08-16 02:59 | 17.44 | 17.44 | 17.44 | 17.44 | 0 | 0 | 0 | 0 | 0 | 0 | 0 | 0 | 0 | 9.54 | 648.72 | 0 | 0 | 0 | 0 | 0 | System Off | 0 | 0
5476 | 5476 | 2012-08-16 03:59 | 17.4 | 17.4 | 17.4 | 17.4 | 0 | 0 | 0 | 0 | 0 | 0 | 0 | 0 | 0 | 9.55 | 649.4 | 0 | 0 | 0 | 0 | 0 | System Off | 0 | 0
5477 | 5477 | 2012-08-16 04:59 | 17.35 | 17.55 | 17.66 | 17.53 | 14.37 | 5 | 14.97 | 16.85 | 0 | 0 | 0 | 0 | 0 | 9.53 | 648.04 | 3.9 | 0.067948 | 0.040833 | 0.001 | 20 | System Off | 0 | 0
5478 | 5478 | 2012-08-16 05:59 | 17.31 | 18.49 | 19.06 | 18.53 | 89.04 | 33 | 14.05 | 95.97 | 0.59 | 0.54 | 0.54 | 0.02 | 72.66 | 9.41 | 639.88 | 26.05 | 0.068529 | 0.040833 | 0.003 | 9.09 | System Off | 1 | 0
5479 | 5479 | 2012-08-16 06:59 | 18.68 | 25.23 | 28.28 | 25.69 | 533.57 | 193 | 14.4 | 535.05 | 0.93 | 0.91 | 0.91 | 0.18 | 444.68 | 8.56 | 582.08 | 151.7 | 0.072739 | 0.040833 | 0.02 | 10.36 | System Off | 1 | 0
5480 | 5480 | 2012-08-16 07:59 | 20.05 | 31.63 | 36.75 | 32.98 | 986.96 | 359 | 14.32 | 968.76 | 0.95 | 0.96 | 0.96 | 0.34 | 667.37 | 7.76 | 527.68 | 282.47 | 0.074557 | 0.040833 | 0.037 | 10.31 | System Off | 1 | 0
5481 | 5481 | 2012-08-16 08:59 | 21.43 | 38.2 | 45.3 | 40.78 | 1466.62 | 541 | 14.12 | 1421.87 | 0.94 | 0.99 | 0.98 | 0.51 | 890.42 | 6.95 | 472.6 | 426.74 | 0.079354 | 0.040833 | 0.055 | 10.17 | System Off | 1 | 0
5482 | 5482 | 2012-08-16 09:59 | 22.15 | 41.56 | 50.03 | 44.04 | 1645.2 | 613 | 13.98 | 1589.85 | 0.93 | 0.99 | 0.99 | 0.57 | 960.05 | 6.63 | 450.84 | 484.4 | 0.081397 | 0.040833 | 0.062 | 10.11 | System Off | 1 | 0
5483 | 5483 | 2012-08-16 10:59 | 22.86 | 47.26 | 58.13 | 49.93 | 2005.64 | 761 | 13.73 | 1928.06 | 0.92 | 1 | 1 | 0.7 | 1184.22 | 6.09 | 414.12 | 603.27 | 0.085178 | 0.040833 | 0.077 | 10.12 | System Off | 1 | 0
5484 | 5484 | 2012-08-16 11:59 | 23.58 | 49 | 60.56 | 51.31 | 2037.41 | 779 | 13.62 | 1957.96 | 0.91 | 1 | 1 | 0.71 | 1199.25 | 5.96 | 405.28 | 618.35 | 0.086055 | 0.040833 | 0.078 | 10.01 | System Off | 1 | 0
5485 | 5485 | 2012-08-16 12:59 | 23.66 | 46.68 | 57.27 | 48.51 | 1834.42 | 696 | 13.73 | 1767.57 | 0.92 | 1 | 0.99 | 0.64 | 1160.27 | 6.22 | 422.96 | 551.74 | 0.084218 | 0.040833 | 0.07 | 10.06 | System Off | 1 | 0
5486 | 5486 | 2012-08-16 13:59 | 23.73 | 40.95 | 48.98 | 42.1 | 1367.14 | 511 | 13.93 | 1328.59 | 0.92 | 0.98 | 0.98 | 0.47 | 957.78 | 6.82 | 463.76 | 404.02 | 0.080098 | 0.040833 | 0.052 | 10.18 | System Off | 1 | 0
5487 | 5487 | 2012-08-16 14:59 | 23.81 | 35.34 | 40.8 | 35.94 | 905.81 | 335 | 14.08 | 892.26 | 0.92 | 0.96 | 0.96 | 0.31 | 659.7 | 7.44 | 505.92 | 264.37 | 0.076239 | 0.040833 | 0.034 | 10.15 | System Off | 1 | 0
5488 | 5488 | 2012-08-16 15:59 | 23.46 | 30.47 | 33.83 | 30.75 | 542.16 | 200 | 14.12 | 544.13 | 0.9 | 0.91 | 0.91 | 0.18 | 385.04 | 8 | 544 | 157.76 | 0.075657 | 0.040833 | 0.021 | 10.5 | System Off | 1 | 0
5489 | 5489 | 2012-08-16 16:59 | 23.1 | 26.25 | 27.82 | 26.26 | 230.25 | 86 | 13.94 | 239.17 | 0.81 | 0.8 | 0.8 | 0.07 | 137.25 | 8.5 | 578 | 67.99 | 0.072928 | 0.040833 | 0.009 | 10.47 | System Off | 1 | 0
5490 | 5490 | 2012-08-16 17:59 | 22.75 | 23.61 | 24.03 | 23.64 | 62.07 | 24 | 13.47 | 68.34 | 0.41 | 0.38 | 0.38 | 0.01 | 16.43 | 8.8 | 598.4 | 19.09 | 0.071363 | 0.040833 | 0.003 | 12.5 | System Off | 0 | 0
5491 | 5491 | 2012-08-16 18:59 | 21.53 | 21.53 | 21.53 | 21.53 | 0 | 0 | 0 | 0 | 0 | 0 | 0 | 0 | 0 | 9.05 | 615.4 | 0 | 0 | 0 | 0 | 0 | System Off | 0 | 0
5492 | 5492 | 2012-08-16 19:59 | 20.31 | 20.31 | 20.31 | 20.31 | 0 | 0 | 0 | 0 | 0 | 0 | 0 | 0 | 0 | 9.19 | 624.92 | 0 | 0 | 0 | 0 | 0 | System Off | 0 | 0
5493 | 5493 | 2012-08-16 20:59 | 19.09 | 19.09 | 19.09 | 19.09 | 0 | 0 | 0 | 0 | 0 | 0 | 0 | 0 | 0 | 9.34 | 635.12 | 0 | 0 | 0 | 0 | 0 | System Off | 0 | 0
5494 | 5494 | 2012-08-16 21:59 | 18.2 | 18.2 | 18.2 | 18.2 | 0 | 0 | 0 | 0 | 0 | 0 | 0 | 0 | 0 | 9.45 | 642.6 | 0 | 0 | 0 | 0 | 0 | System Off | 0 | 0
5495 | 5495 | 2012-08-16 22:59 | 17.32 | 17.32 | 17.32 | 17.32 | 0 | 0 | 0 | 0 | 0 | 0 | 0 | 0 | 0 | 9.56 | 650.08 | 0 | 0 | 0 | 0 | 0 | System Off | 0 | 0
5496 | 5496 | 2012-08-16 23:59 | 16.43 | 16.43 | 16.43 | 16.43 | 0 | 0 | 0 | 0 | 0 | 0 | 0 | 0 | 0 | 9.66 | 656.88 | 0 | 0 | 0 | 0 | 0 | System Off | 0 | 0
5497 | 5497 | 2012-08-17 00:59 | 16.47 | 16.47 | 16.47 | 16.47 | 0 | 0 | 0 | 0 | 0 | 0 | 0 | 0 | 0 | 9.66 | 656.88 | 0 | 0 | 0 | 0 | 0 | System Off | 0 | 0
5498 | 5498 | 2012-08-17 01:59 | 16.51 | 16.51 | 16.51 | 16.51 | 0 | 0 | 0 | 0 | 0 | 0 | 0 | 0 | 0 | 9.65 | 656.2 | 0 | 0 | 0 | 0 | 0 | System Off | 0 | 0
5499 | 5499 | 2012-08-17 02:59 | 16.55 | 16.55 | 16.55 | 16.55 | 0 | 0 | 0 | 0 | 0 | 0 | 0 | 0 | 0 | 9.65 | 656.2 | 0 | 0 | 0 | 0 | 0 | System Off | 0 | 0
5500 | 5500 | 2012-08-17 03:59 | 16.72 | 16.72 | 16.72 | 16.72 | 0 | 0 | 0 | 0 | 0 | 0 | 0 | 0 | 0 | 9.63 | 654.84 | 0 | 0 | 0 | 0 | 0 | System Off | 0 | 0
5501 | 5501 | 2012-08-17 04:59 | 16.89 | 17.37 | 17.6 | 17.41 | 36.52 | 14 | 13.59 | 40.95 | 0 | 0.01 | 0.01 | 0 | 1.24 | 9.54 | 648.72 | 11.12 | 0.067893 | 0.040833 | 0.001 | 7.14 | System Off | 0 | 0
5502 | 5502 | 2012-08-17 05:59 | 17.06 | 20.48 | 22.05 | 20.75 | 277.11 | 101 | 14.29 | 284.78 | 0.89 | 0.83 | 0.83 | 0.09 | 329.72 | 9.14 | 621.52 | 79.5 | 0.069847 | 0.040833 | 0.011 | 10.89 | System Off | 1 | 0
5503 | 5503 | 2012-08-17 06:59 | 19.42 | 26.08 | 29.11 | 26.68 | 552.07 | 200 | 14.38 | 552.98 | 0.9 | 0.92 | 0.92 | 0.18 | 461.19 | 8.45 | 574.6 | 157.25 | 0.073314 | 0.040833 | 0.021 | 10.5 | System Off | 1 | 0
5504 | 5504 | 2012-08-17 07:59 | 21.78 | 33.17 | 38.21 | 34.48 | 960.89 | 352 | 14.22 | 944.19 | 0.94 | 0.96 | 0.96 | 0.33 | 649.12 | 7.6 | 516.8 | 277.31 | 0.075416 | 0.040833 | 0.036 | 10.23 | System Off | 1 | 0
5505 | 5505 | 2012-08-17 08:59 | 24.14 | 41.16 | 48.59 | 43.33 | 1433.05 | 535 | 13.95 | 1390.62 | 0.91 | 0.98 | 0.98 | 0.49 | 869.6 | 6.7 | 455.6 | 422.91 | 0.080876 | 0.040833 | 0.054 | 10.09 | System Off | 1 | 0
5506 | 5506 | 2012-08-17 09:59 | 24.86 | 46.7 | 56.29 | 49.35 | 1807.21 | 686 | 13.72 | 1742.08 | 0.92 | 0.99 | 0.99 | 0.63 | 1056.23 | 6.14 | 417.52 | 543.85 | 0.084738 | 0.040833 | 0.069 | 10.06 | System Off | 1 | 0
5507 | 5507 | 2012-08-17 10:59 | 25.59 | 49.69 | 60.36 | 52.43 | 1964.32 | 753 | 13.59 | 1889.48 | 0.9 | 1 | 1 | 0.68 | 1159.51 | 5.86 | 398.48 | 597.98 | 0.086737 | 0.040833 | 0.076 | 10.09 | System Off | 1 | 0
5508 | 5508 | 2012-08-17 11:59 | 26.31 | 51.33 | 62.46 | 54.11 | 2021.07 | 780 | 13.5 | 1942.52 | 0.9 | 1 | 1 | 0.7 | 1189.51 | 5.72 | 388.96 | 620.14 | 0.087826 | 0.040833 | 0.079 | 10.13 | System Off | 1 | 0
5509 | 5509 | 2012-08-17 12:59 | 26.5 | 48.92 | 59.02 | 51.14 | 1797.35 | 689 | 13.59 | 1732.9 | 0.9 | 0.99 | 0.99 | 0.62 | 1136.47 | 5.98 | 406.64 | 547.16 | 0.085854 | 0.040833 | 0.07 | 10.16 | System Off | 1 | 0
5510 | 5510 | 2012-08-17 13:59 | 26.68 | 44.48 | 52.61 | 46.03 | 1419.57 | 538 | 13.74 | 1378.19 | 0.91 | 0.98 | 0.98 | 0.49 | 995.35 | 6.45 | 438.6 | 426.4 | 0.082519 | 0.040833 | 0.055 | 10.22 | System Off | 1 | 0
5511 | 5511 | 2012-08-17 14:59 | 26.87 | 39.04 | 44.7 | 39.91 | 960.47 | 360 | 13.9 | 944.62 | 0.91 | 0.96 | 0.96 | 0.33 | 701.04 | 7.04 | 478.72 | 284.78 | 0.078616 | 0.040833 | 0.037 | 10.28 | System Off | 1 | 0
5512 | 5512 | 2012-08-17 15:59 | 25.93 | 32.84 | 36.12 | 33.2 | 531.33 | 199 | 13.91 | 534.06 | 0.9 | 0.91 | 0.91 | 0.18 | 376.82 | 7.73 | 525.64 | 157.4 | 0.07709 | 0.040833 | 0.021 | 10.55 | System Off | 1 | 0
5513 | 5513 | 2012-08-17 16:59 | 24.99 | 28.31 | 29.92 | 28.41 | 246.83 | 93 | 13.82 | 255.9 | 0.75 | 0.81 | 0.81 | 0.07 | 148.95 | 8.26 | 561.68 | 73.63 | 0.074168 | 0.040833 | 0.01 | 10.75 | System Off | 1 | 0
5514 | 5514 | 2012-08-17 17:59 | 24.05 | 24.89 | 25.3 | 24.9 | 59.86 | 23 | 13.56 | 66.11 | 0.42 | 0.36 | 0.36 | 0.01 | 15.05 | 8.65 | 588.2 | 18.27 | 0.072074 | 0.040833 | 0.002 | 8.7 | System Off | 0 | 0
5515 | 5515 | 2012-08-17 18:59 | 22.65 | 22.65 | 22.65 | 22.65 | 0 | 0 | 0 | 0 | 0 | 0 | 0 | 0 | 0 | 8.92 | 606.56 | 0 | 0 | 0 | 0 | 0 | System Off | 0 | 0
5516 | 5516 | 2012-08-17 19:59 | 21.24 | 21.24 | 21.24 | 21.24 | 0 | 0 | 0 | 0 | 0 | 0 | 0 | 0 | 0 | 9.08 | 617.44 | 0 | 0 | 0 | 0 | 0 | System Off | 0 | 0
5517 | 5517 | 2012-08-17 20:59 | 19.84 | 19.84 | 19.84 | 19.84 | 0 | 0 | 0 | 0 | 0 | 0 | 0 | 0 | 0 | 9.25 | 629 | 0 | 0 | 0 | 0 | 0 | System Off | 0 | 0
5518 | 5518 | 2012-08-17 21:59 | 19.57 | 19.57 | 19.57 | 19.57 | 0 | 0 | 0 | 0 | 0 | 0 | 0 | 0 | 0 | 9.28 | 631.04 | 0 | 0 | 0 | 0 | 0 | System Off | 0 | 0
5519 | 5519 | 2012-08-17 22:59 | 19.31 | 19.31 | 19.31 | 19.31 | 0 | 0 | 0 | 0 | 0 | 0 | 0 | 0 | 0 | 9.31 | 633.08 | 0 | 0 | 0 | 0 | 0 | System Off | 0 | 0
5520 | 5520 | 2012-08-17 23:59 | 19.04 | 19.04 | 19.04 | 19.04 | 0 | 0 | 0 | 0 | 0 | 0 | 0 | 0 | 0 | 9.35 | 635.8 | 0 | 0 | 0 | 0 | 0 | System Off | 0 | 0
5521 | 5521 | 2012-08-18 00:59 | 18.57 | 18.57 | 18.57 | 18.57 | 0 | 0 | 0 | 0 | 0 | 0 | 0 | 0 | 0 | 9.4 | 639.2 | 0 | 0 | 0 | 0 | 0 | System Off | 0 | 0
5522 | 5522 | 2012-08-18 01:59 | 18.09 | 18.09 | 18.09 | 18.09 | 0 | 0 | 0 | 0 | 0 | 0 | 0 | 0 | 0 | 9.46 | 643.28 | 0 | 0 | 0 | 0 | 0 | System Off | 0 | 0
5523 | 5523 | 2012-08-18 02:59 | 17.62 | 17.62 | 17.62 | 17.62 | 0 | 0 | 0 | 0 | 0 | 0 | 0 | 0 | 0 | 9.52 | 647.36 | 0 | 0 | 0 | 0 | 0 | System Off | 0 | 0
5524 | 5524 | 2012-08-18 03:59 | 18.33 | 18.33 | 18.33 | 18.33 | 0 | 0 | 0 | 0 | 0 | 0 | 0 | 0 | 0 | 9.43 | 641.24 | 0 | 0 | 0 | 0 | 0 | System Off | 0 | 0
5525 | 5525 | 2012-08-18 04:59 | 19.03 | 20.04 | 20.46 | 20.22 | 83.62 | 32 | 13.61 | 90.5 | 0.62 | 0.52 | 0.52 | 0.02 | 98.13 | 9.2 | 625.6 | 25.4 | 0.069461 | 0.040833 | 0.003 | 9.38 | System Off | 1 | 0
5526 | 5526 | 2012-08-18 05:59 | 19.74 | 22.29 | 23.44 | 22.53 | 205.69 | 76 | 14.1 | 214.24 | 0.78 | 0.78 | 0.78 | 0.06 | 232.13 | 8.93 | 607.24 | 59.97 | 0.070807 | 0.040833 | 0.008 | 10.53 | System Off | 1 | 0
5527 | 5527 | 2012-08-18 06:59 | 22.1 | 28.21 | 30.74 | 29.27 | 537.21 | 197 | 14.2 | 538.99 | 0.91 | 0.91 | 0.91 | 0.18 | 447.93 | 8.16 | 554.88 | 155.23 | 0.074797 | 0.040833 | 0.02 | 10.15 | System Off | 1 | 0
5528 | 5528 | 2012-08-18 07:59 | 24.46 | 34.99 | 39.15 | 37.2 | 957.74 | 353 | 14.13 | 941.46 | 0.93 | 0.96 | 0.96 | 0.33 | 646.92 | 7.31 | 497.08 | 278.41 | 0.077012 | 0.040833 | 0.036 | 10.2 | System Off | 1 | 0
5529 | 5529 | 2012-08-18 08:59 | 26.82 | 42.14 | 47.99 | 45.76 | 1406.85 | 528 | 13.88 | 1366.11 | 0.93 | 0.98 | 0.98 | 0.49 | 853.36 | 6.47 | 439.96 | 417.77 | 0.082359 | 0.040833 | 0.054 | 10.23 | System Off | 1 | 0
5530 | 5530 | 2012-08-18 09:59 | 27.89 | 47.67 | 55.14 | 52.5 | 1809.18 | 690 | 13.66 | 1743.93 | 0.91 | 0.99 | 0.99 | 0.63 | 1057.4 | 5.86 | 398.48 | 547.47 | 0.086736 | 0.040833 | 0.07 | 10.14 | System Off | 1 | 0
5531 | 5531 | 2012-08-18 10:59 | 28.95 | 51.32 | 59.7 | 56.93 | 2040.85 | 787 | 13.51 | 1961.05 | 0.9 | 1 | 1 | 0.71 | 1205.27 | 5.48 | 372.64 | 625.62 | 0.089668 | 0.040833 | 0.079 | 10.04 | System Off | 1 | 0
5532 | 5532 | 2012-08-18 11:59 | 30.02 | 52.27 | 60.51 | 58.05 | 2034.89 | 788 | 13.45 | 1955.5 | 0.9 | 1 | 1 | 0.71 | 1197.75 | 5.39 | 366.52 | 626.86 | 0.090392 | 0.040833 | 0.079 | 10.03 | System Off | 1 | 0
5533 | 5533 | 2012-08-18 12:59 | 30.44 | 50.81 | 58.65 | 55.52 | 1817.11 | 702 | 13.48 | 1751.56 | 0.9 | 0.99 | 0.99 | 0.63 | 1149.16 | 5.6 | 380.8 | 558.22 | 0.088662 | 0.040833 | 0.071 | 10.11 | System Off | 1 | 0
5534 | 5534 | 2012-08-18 13:59 | 30.85 | 47.15 | 53.67 | 50.42 | 1420.53 | 544 | 13.6 | 1379.33 | 0.9 | 0.98 | 0.98 | 0.49 | 996.04 | 6.04 | 410.72 | 431.93 | 0.085252 | 0.040833 | 0.056 | 10.29 | System Off | 1 | 0
5535 | 5535 | 2012-08-18 14:59 | 31.27 | 42.47 | 47.14 | 44.34 | 945.34 | 360 | 13.68 | 930.79 | 0.89 | 0.96 | 0.96 | 0.32 | 689.6 | 6.61 | 449.48 | 285.56 | 0.081281 | 0.040833 | 0.037 | 10.28 | System Off | 1 | 0
5536 | 5536 | 2012-08-18 15:59 | 29.89 | 36.06 | 38.71 | 36.92 | 506.13 | 192 | 13.73 | 510.27 | 0.88 | 0.9 | 0.9 | 0.17 | 357.67 | 7.34 | 499.12 | 152.2 | 0.07664 | 0.040833 | 0.02 | 10.42 | System Off | 1 | 0
5537 | 5537 | 2012-08-18 16:59 | 28.51 | 31.08 | 32.26 | 31.28 | 194.77 | 75 | 13.53 | 204.42 | 0.79 | 0.76 | 0.76 | 0.06 | 112.2 | 7.94 | 539.92 | 59.61 | 0.075806 | 0.040833 | 0.008 | 10.67 | System Off | 1 | 0
5538 | 5538 | 2012-08-18 17:59 | 27.13 | 27.85 | 28.17 | 27.95 | 54.11 | 22 | 12.81 | 60.23 | 0.45 | 0.3 | 0.3 | 0.01 | 11.43 | 8.31 | 565.08 | 17.64 | 0.07381 | 0.040833 | 0.002 | 9.09 | System Off | 0 | 0
5539 | 5539 | 2012-08-18 18:59 | 25.74 | 25.74 | 25.74 | 25.74 | 0 | 0 | 0 | 0 | 0 | 0 | 0 | 0 | 0 | 8.56 | 582.08 | 0 | 0 | 0 | 0 | 0 | System Off | 0 | 0
5540 | 5540 | 2012-08-18 19:59 | 24.36 | 24.36 | 24.36 | 24.36 | 0 | 0 | 0 | 0 | 0 | 0 | 0 | 0 | 0 | 8.72 | 592.96 | 0 | 0 | 0 | 0 | 0 | System Off | 0 | 0
5541 | 5541 | 2012-08-18 20:59 | 22.97 | 22.97 | 22.97 | 22.97 | 0 | 0 | 0 | 0 | 0 | 0 | 0 | 0 | 0 | 8.88 | 603.84 | 0 | 0 | 0 | 0 | 0 | System Off | 0 | 0
5542 | 5542 | 2012-08-18 21:59 | 22.45 | 22.45 | 22.45 | 22.45 | 0 | 0 | 0 | 0 | 0 | 0 | 0 | 0 | 0 | 8.94 | 607.92 | 0 | 0 | 0 | 0 | 0 | System Off | 0 | 0
5543 | 5543 | 2012-08-18 22:59 | 21.93 | 21.93 | 21.93 | 21.93 | 0 | 0 | 0 | 0 | 0 | 0 | 0 | 0 | 0 | 9 | 612 | 0 | 0 | 0 | 0 | 0 | System Off | 0 | 0
5544 | 5544 | 2012-08-18 23:59 | 21.41 | 21.41 | 21.41 | 21.41 | 0 | 0 | 0 | 0 | 0 | 0 | 0 | 0 | 0 | 9.06 | 616.08 | 0 | 0 | 0 | 0 | 0 | System Off | 0 | 0
5545 | 5545 | 2012-08-19 00:59 | 20.99 | 20.99 | 20.99 | 20.99 | 0 | 0 | 0 | 0 | 0 | 0 | 0 | 0 | 0 | 9.11 | 619.48 | 0 | 0 | 0 | 0 | 0 | System Off | 0 | 0
5546 | 5546 | 2012-08-19 01:59 | 20.58 | 20.58 | 20.58 | 20.58 | 0 | 0 | 0 | 0 | 0 | 0 | 0 | 0 | 0 | 9.16 | 622.88 | 0 | 0 | 0 | 0 | 0 | System Off | 0 | 0
5547 | 5547 | 2012-08-19 02:59 | 20.16 | 20.16 | 20.16 | 20.16 | 0 | 0 | 0 | 0 | 0 | 0 | 0 | 0 | 0 | 9.21 | 626.28 | 0 | 0 | 0 | 0 | 0 | System Off | 0 | 0
5548 | 5548 | 2012-08-19 03:59 | 20.64 | 20.64 | 20.64 | 20.64 | 0 | 0 | 0 | 0 | 0 | 0 | 0 | 0 | 0 | 9.15 | 622.2 | 0 | 0 | 0 | 0 | 0 | System Off | 0 | 0
5549 | 5549 | 2012-08-19 04:59 | 21.11 | 21.99 | 22.35 | 22.15 | 73.81 | 28 | 13.73 | 80.48 | 0.35 | 0.46 | 0.46 | 0.01 | 77.97 | 8.97 | 609.96 | 22.2 | 0.07053 | 0.040833 | 0.003 | 10.71 | System Off | 1 | 0
5550 | 5550 | 2012-08-19 05:59 | 21.59 | 24.28 | 25.4 | 24.71 | 228.14 | 85 | 13.98 | 236.83 | 0.82 | 0.8 | 0.8 | 0.07 | 262.81 | 8.68 | 590.24 | 67.17 | 0.072048 | 0.040833 | 0.009 | 10.59 | System Off | 1 | 0
5551 | 5551 | 2012-08-19 06:59 | 24.48 | 30.26 | 32.52 | 31.52 | 520.45 | 193 | 14.04 | 523.17 | 0.88 | 0.91 | 0.91 | 0.17 | 432.98 | 7.91 | 537.88 | 152.38 | 0.076099 | 0.040833 | 0.02 | 10.36 | System Off | 1 | 0
5552 | 5552 | 2012-08-19 07:59 | 27.38 | 37.52 | 41.3 | 40.11 | 943.54 | 352 | 13.96 | 928.41 | 0.91 | 0.96 | 0.96 | 0.32 | 636.97 | 7.02 | 477.36 | 278.22 | 0.078734 | 0.040833 | 0.036 | 10.23 | System Off | 1 | 0
5553 | 5553 | 2012-08-19 08:59 | 30.28 | 45.03 | 50.35 | 49.15 | 1381.91 | 525 | 13.71 | 1342.85 | 0.91 | 0.98 | 0.98 | 0.48 | 837.89 | 6.16 | 418.88 | 416.28 | 0.084445 | 0.040833 | 0.054 | 10.29 | System Off | 1 | 0
5554 | 5554 | 2012-08-19 09:59 | 31.44 | 50.38 | 57.23 | 55.64 | 1755.14 | 677 | 13.5 | 1693.43 | 0.9 | 0.99 | 0.99 | 0.61 | 1025.33 | 5.59 | 380.12 | 538.2 | 0.088715 | 0.040833 | 0.069 | 10.19 | System Off | 1 | 0
5555 | 5555 | 2012-08-19 10:59 | 32.6 | 54.05 | 61.81 | 59.98 | 1966.02 | 768 | 13.33 | 1891.01 | 0.88 | 1 | 1 | 0.68 | 1160.53 | 5.23 | 355.64 | 611.84 | 0.091621 | 0.040833 | 0.078 | 10.16 | System Off | 1 | 0
5556 | 5556 | 2012-08-19 11:59 | 33.76 | 55.11 | 62.83 | 61.02 | 1947.1 | 764 | 13.27 | 1873.31 | 0.89 | 1 | 1 | 0.68 | 1145.42 | 5.15 | 350.2 | 609.11 | 0.092295 | 0.040833 | 0.077 | 10.08 | System Off | 1 | 0
5557 | 5557 | 2012-08-19 12:59 | 33.99 | 53.33 | 60.64 | 58.04 | 1717.25 | 671 | 13.33 | 1658.06 | 0.88 | 0.99 | 0.99 | 0.59 | 1085.03 | 5.39 | 366.52 | 534.59 | 0.090243 | 0.040833 | 0.068 | 10.13 | System Off | 1 | 0
5558 | 5558 | 2012-08-19 13:59 | 34.22 | 49.65 | 55.74 | 52.88 | 1333.82 | 517 | 13.44 | 1298.13 | 0.89 | 0.98 | 0.98 | 0.46 | 933.89 | 5.82 | 395.76 | 411.34 | 0.086762 | 0.040833 | 0.053 | 10.25 | System Off | 1 | 0
5559 | 5559 | 2012-08-19 14:59 | 34.45 | 45.21 | 49.66 | 47.08 | 898.79 | 347 | 13.49 | 887.1 | 0.89 | 0.95 | 0.95 | 0.31 | 654.39 | 6.35 | 431.8 | 275.9 | 0.08294 | 0.040833 | 0.036 | 10.37 | System Off | 1 | 0
5560 | 5560 | 2012-08-19 15:59 | 32.82 | 39 | 41.67 | 39.86 | 500.07 | 192 | 13.57 | 504.92 | 0.83 | 0.9 | 0.9 | 0.16 | 353.07 | 7.04 | 478.72 | 152.51 | 0.078378 | 0.040833 | 0.02 | 10.42 | System Off | 1 | 0
5561 | 5561 | 2012-08-19 16:59 | 31.2 | 34.08 | 35.39 | 34.34 | 219.03 | 85 | 13.42 | 229.05 | 0.82 | 0.79 | 0.78 | 0.07 | 129.33 | 7.61 | 517.48 | 67.64 | 0.077614 | 0.040833 | 0.009 | 10.59 | System Off | 1 | 0
5562 | 5562 | 2012-08-19 17:59 | 29.57 | 30.23 | 30.54 | 30.28 | 48.23 | 19 | 13.22 | 54.14 | 0 | 0.22 | 0.22 | 0 | 7.74 | 8.05 | 547.4 | 15.16 | 0.075146 | 0.040833 | 0.002 | 10.53 | System Off | 0 | 0
5563 | 5563 | 2012-08-19 18:59 | 27.97 | 27.97 | 27.97 | 27.97 | 0 | 0 | 0 | 0 | 0 | 0 | 0 | 0 | 0 | 8.31 | 565.08 | 0 | 0 | 0 | 0 | 0 | System Off | 0 | 0
5564 | 5564 | 2012-08-19 19:59 | 26.38 | 26.38 | 26.38 | 26.38 | 0 | 0 | 0 | 0 | 0 | 0 | 0 | 0 | 0 | 8.48 | 576.64 | 0 | 0 | 0 | 0 | 0 | System Off | 0 | 0
5565 | 5565 | 2012-08-19 20:59 | 24.78 | 24.78 | 24.78 | 24.78 | 0 | 0 | 0 | 0 | 0 | 0 | 0 | 0 | 0 | 8.67 | 589.56 | 0 | 0 | 0 | 0 | 0 | System Off | 0 | 0
5566 | 5566 | 2012-08-19 21:59 | 24.56 | 24.56 | 24.56 | 24.56 | 0 | 0 | 0 | 0 | 0 | 0 | 0 | 0 | 0 | 8.69 | 590.92 | 0 | 0 | 0 | 0 | 0 | System Off | 0 | 0
5567 | 5567 | 2012-08-19 22:59 | 24.35 | 24.35 | 24.35 | 24.35 | 0 | 0 | 0 | 0 | 0 | 0 | 0 | 0 | 0 | 8.72 | 592.96 | 0 | 0 | 0 | 0 | 0 | System Off | 0 | 0
5568 | 5568 | 2012-08-19 23:59 | 24.13 | 24.13 | 24.13 | 24.13 | 0 | 0 | 0 | 0 | 0 | 0 | 0 | 0 | 0 | 8.74 | 594.32 | 0 | 0 | 0 | 0 | 0 | System Off | 0 | 0
5569 | 5569 | 2012-08-20 00:59 | 23.83 | 23.83 | 23.83 | 23.83 | 0 | 0 | 0 | 0 | 0 | 0 | 0 | 0 | 0 | 8.78 | 597.04 | 0 | 0 | 0 | 0 | 0 | System Off | 0 | 0
5570 | 5570 | 2012-08-20 01:59 | 23.54 | 23.54 | 23.54 | 23.54 | 0 | 0 | 0 | 0 | 0 | 0 | 0 | 0 | 0 | 8.81 | 599.08 | 0 | 0 | 0 | 0 | 0 | System Off | 0 | 0
5571 | 5571 | 2012-08-20 02:59 | 23.24 | 23.24 | 23.24 | 23.24 | 0 | 0 | 0 | 0 | 0 | 0 | 0 | 0 | 0 | 8.85 | 601.8 | 0 | 0 | 0 | 0 | 0 | System Off | 0 | 0
5572 | 5572 | 2012-08-20 03:59 | 23.27 | 23.27 | 23.27 | 23.27 | 0 | 0 | 0 | 0 | 0 | 0 | 0 | 0 | 0 | 8.84 | 601.12 | 0 | 0 | 0 | 0 | 0 | System Off | 0 | 0
5573 | 5573 | 2012-08-20 04:59 | 23.3 | 24.17 | 24.54 | 24.31 | 68.54 | 27 | 13.22 | 75.15 | 0.37 | 0.43 | 0.43 | 0.01 | 67.12 | 8.72 | 592.96 | 21.54 | 0.071741 | 0.040833 | 0.003 | 11.11 | System Off | 1 | 0
5574 | 5574 | 2012-08-20 05:59 | 23.34 | 25.96 | 27.12 | 26.28 | 213.12 | 80 | 13.87 | 222.1 | 0.74 | 0.78 | 0.78 | 0.06 | 242.29 | 8.5 | 578 | 63.3 | 0.072933 | 0.040833 | 0.008 | 10 | System Off | 1 | 0
5575 | 5575 | 2012-08-20 06:59 | 24.84 | 30.93 | 33.49 | 31.88 | 520.91 | 193 | 14.06 | 523.7 | 0.88 | 0.91 | 0.91 | 0.17 | 433.39 | 7.88 | 535.84 | 152.36 | 0.076309 | 0.040833 | 0.02 | 10.36 | System Off | 1 | 0
5576 | 5576 | 2012-08-20 07:59 | 26.35 | 37.12 | 41.61 | 38.91 | 932.53 | 347 | 14 | 917.9 | 0.92 | 0.96 | 0.96 | 0.32 | 629.27 | 7.14 | 485.52 | 274.14 | 0.078007 | 0.040833 | 0.036 | 10.37 | System Off | 1 | 0
5577 | 5577 | 2012-08-20 08:59 | 27.86 | 43.94 | 50.66 | 46.6 | 1376.44 | 521 | 13.76 | 1337.59 | 0.9 | 0.98 | 0.98 | 0.47 | 834.5 | 6.39 | 434.52 | 412.84 | 0.082855 | 0.040833 | 0.053 | 10.17 | System Off | 1 | 0
5578 | 5578 | 2012-08-20 09:59 | 28.74 | 48.51 | 56.63 | 52.04 | 1698.93 | 651 | 13.59 | 1640.64 | 0.91 | 0.99 | 0.99 | 0.59 | 991.96 | 5.9 | 401.2 | 516.94 | 0.08639 | 0.040833 | 0.066 | 10.14 | System Off | 1 | 0
5579 | 5579 | 2012-08-20 10:59 | 29.63 | 44.6 | 50.67 | 47.42 | 1300.97 | 494 | 13.72 | 1266.68 | 0.91 | 0.98 | 0.98 | 0.45 | 762.04 | 6.32 | 429.76 | 391.66 | 0.083334 | 0.040833 | 0.05 | 10.12 | System Off | 1 | 0
5580 | 5580 | 2012-08-20 11:59 | 30.51 | 32.31 | 33.01 | 32.7 | 149.85 | 59 | 13.23 | 159.35 | 0.67 | 0.7 | 0.7 | 0.04 | 68.62 | 7.79 | 529.72 | 47.07 | 0.076613 | 0.040833 | 0.006 | 10.17 | System Off | 0 | 0
5581 | 5581 | 2012-08-20 12:59 | 30.07 | 35.04 | 37.01 | 36.09 | 430.51 | 164 | 13.67 | 436.92 | 0.85 | 0.89 | 0.89 | 0.14 | 255.55 | 7.43 | 505.24 | 130.1 | 0.076117 | 0.040833 | 0.017 | 10.37 | System Off | 1 | 0
5582 | 5582 | 2012-08-20 13:59 | 29.64 | 37.28 | 40.32 | 38.82 | 668.65 | 252 | 13.82 | 666.64 | 0.87 | 0.93 | 0.93 | 0.22 | 456.1 | 7.15 | 486.2 | 199.53 | 0.07784 | 0.040833 | 0.026 | 10.32 | System Off | 1 | 0
5583 | 5583 | 2012-08-20 14:59 | 29.2 | 32.31 | 33.54 | 32.96 | 266.03 | 102 | 13.58 | 275.45 | 0.78 | 0.82 | 0.82 | 0.08 | 174.82 | 7.76 | 527.68 | 81 | 0.076824 | 0.040833 | 0.011 | 10.78 | System Off | 1 | 0
5584 | 5584 | 2012-08-20 15:59 | 28.14 | 28.95 | 29.29 | 29.07 | 62.53 | 25 | 13.03 | 69.19 | 0.39 | 0.38 | 0.38 | 0.01 | 20.27 | 8.18 | 556.24 | 19.99 | 0.074458 | 0.040833 | 0.003 | 12 | System Off | 0 | 0
5585 | 5585 | 2012-08-20 16:59 | 27.09 | 29.77 | 30.99 | 30 | 207.37 | 79 | 13.67 | 216.85 | 0.75 | 0.78 | 0.78 | 0.06 | 121.09 | 8.08 | 549.44 | 62.67 | 0.075069 | 0.040833 | 0.008 | 10.13 | System Off | 1 | 0
5586 | 5586 | 2012-08-20 17:59 | 26.03 | 26.18 | 26.25 | 26.18 | 9.6 | 4 | 12.5 | 11.65 | 0 | 0 | 0 | 0 | 0 | 8.51 | 578.68 | 3.22 | 0.072773 | 0.040833 | 0 | 0 | System Off | 0 | 0
5587 | 5587 | 2012-08-20 18:59 | 24.84 | 24.84 | 24.84 | 24.84 | 0 | 0 | 0 | 0 | 0 | 0 | 0 | 0 | 0 | 8.66 | 588.88 | 0 | 0 | 0 | 0 | 0 | System Off | 0 | 0
5588 | 5588 | 2012-08-20 19:59 | 23.65 | 23.65 | 23.65 | 23.65 | 0 | 0 | 0 | 0 | 0 | 0 | 0 | 0 | 0 | 8.8 | 598.4 | 0 | 0 | 0 | 0 | 0 | System Off | 0 | 0
5589 | 5589 | 2012-08-20 20:59 | 22.46 | 22.46 | 22.46 | 22.46 | 0 | 0 | 0 | 0 | 0 | 0 | 0 | 0 | 0 | 8.94 | 607.92 | 0 | 0 | 0 | 0 | 0 | System Off | 0 | 0
5590 | 5590 | 2012-08-20 21:59 | 22.09 | 22.09 | 22.09 | 22.09 | 0 | 0 | 0 | 0 | 0 | 0 | 0 | 0 | 0 | 8.98 | 610.64 | 0 | 0 | 0 | 0 | 0 | System Off | 0 | 0
5591 | 5591 | 2012-08-20 22:59 | 21.72 | 21.72 | 21.72 | 21.72 | 0 | 0 | 0 | 0 | 0 | 0 | 0 | 0 | 0 | 9.03 | 614.04 | 0 | 0 | 0 | 0 | 0 | System Off | 0 | 0
5592 | 5592 | 2012-08-20 23:59 | 21.35 | 21.35 | 21.35 | 21.35 | 0 | 0 | 0 | 0 | 0 | 0 | 0 | 0 | 0 | 9.07 | 616.76 | 0 | 0 | 0 | 0 | 0 | System Off | 0 | 0
5593 | 5593 | 2012-08-21 00:59 | 20.7 | 20.7 | 20.7 | 20.7 | 0 | 0 | 0 | 0 | 0 | 0 | 0 | 0 | 0 | 9.15 | 622.2 | 0 | 0 | 0 | 0 | 0 | System Off | 0 | 0
5594 | 5594 | 2012-08-21 01:59 | 20.06 | 20.06 | 20.06 | 20.06 | 0 | 0 | 0 | 0 | 0 | 0 | 0 | 0 | 0 | 9.22 | 626.96 | 0 | 0 | 0 | 0 | 0 | System Off | 0 | 0
5595 | 5595 | 2012-08-21 02:59 | 19.41 | 19.41 | 19.41 | 19.41 | 0 | 0 | 0 | 0 | 0 | 0 | 0 | 0 | 0 | 9.3 | 632.4 | 0 | 0 | 0 | 0 | 0 | System Off | 0 | 0
5596 | 5596 | 2012-08-21 03:59 | 19.99 | 19.99 | 19.99 | 19.99 | 0 | 0 | 0 | 0 | 0 | 0 | 0 | 0 | 0 | 9.23 | 627.64 | 0 | 0 | 0 | 0 | 0 | System Off | 0 | 0
5597 | 5597 | 2012-08-21 04:59 | 20.56 | 20.74 | 20.83 | 20.75 | 12 | 5 | 12.5 | 14.27 | 0 | 0 | 0 | 0 | 0 | 9.14 | 621.52 | 4.03 | 0.069721 | 0.040833 | 0.001 | 20 | System Off | 0 | 0
5598 | 5598 | 2012-08-21 05:59 | 21.14 | 24.68 | 26.49 | 24.62 | 256.67 | 95 | 14.07 | 265.15 | 0.84 | 0.82 | 0.82 | 0.08 | 301.79 | 8.69 | 590.92 | 74.98 | 0.07201 | 0.040833 | 0.01 | 10.53 | System Off | 1 | 0
5599 | 5599 | 2012-08-21 06:59 | 23.07 | 29.11 | 32.08 | 29.21 | 452.47 | 168 | 14.03 | 457.26 | 0.89 | 0.89 | 0.89 | 0.15 | 372.3 | 8.17 | 555.56 | 132.67 | 0.074725 | 0.040833 | 0.017 | 10.12 | System Off | 1 | 0
5600 | 5600 | 2012-08-21 07:59 | 25 | 36.06 | 41.4 | 36.43 | 844.8 | 315 | 13.97 | 834.42 | 0.92 | 0.95 | 0.95 | 0.29 | 567.83 | 7.39 | 502.52 | 248.95 | 0.076505 | 0.040833 | 0.032 | 10.16 | System Off | 1 | 0
5601 | 5601 | 2012-08-21 08:59 | 26.94 | 36.73 | 41.41 | 37.16 | 750.73 | 281 | 13.91 | 744.96 | 0.89 | 0.94 | 0.94 | 0.25 | 445.75 | 7.32 | 497.76 | 222.23 | 0.076892 | 0.040833 | 0.029 | 10.32 | System Off | 1 | 0
5602 | 5602 | 2012-08-21 09:59 | 26.76 | 46.72 | 56.49 | 47.13 | 1482.52 | 566 | 13.64 | 1437.5 | 0.9 | 0.99 | 0.98 | 0.51 | 863.39 | 6.34 | 431.12 | 449.17 | 0.083217 | 0.040833 | 0.058 | 10.25 | System Off | 1 | 0
5603 | 5603 | 2012-08-21 10:59 | 26.57 | 41.06 | 48.39 | 40.88 | 1047.56 | 395 | 13.81 | 1027.34 | 0.91 | 0.97 | 0.96 | 0.36 | 609.81 | 6.94 | 471.92 | 312.79 | 0.07923 | 0.040833 | 0.041 | 10.38 | System Off | 1 | 0
5604 | 5604 | 2012-08-21 11:59 | 26.39 | 47.2 | 58.01 | 46.4 | 1450.53 | 555 | 13.61 | 1407.51 | 0.9 | 0.98 | 0.98 | 0.5 | 848.97 | 6.41 | 435.88 | 440.6 | 0.082746 | 0.040833 | 0.057 | 10.27 | System Off | 1 | 0
5605 | 5605 | 2012-08-21 12:59 | 26.57 | 43.26 | 51.53 | 43.4 | 1230.47 | 466 | 13.75 | 1200.22 | 0.9 | 0.98 | 0.97 | 0.42 | 771.93 | 6.7 | 455.6 | 369.29 | 0.08083 | 0.040833 | 0.048 | 10.3 | System Off | 1 | 0
5606 | 5606 | 2012-08-21 13:59 | 26.75 | 41.59 | 48.59 | 42.43 | 1152.1 | 434 | 13.83 | 1126.08 | 0.92 | 0.97 | 0.97 | 0.4 | 803.53 | 6.79 | 461.72 | 343.61 | 0.08021 | 0.040833 | 0.044 | 10.14 | System Off | 1 | 0
5607 | 5607 | 2012-08-21 14:59 | 26.93 | 34.88 | 38.45 | 35.68 | 640.41 | 240 | 13.9 | 639.22 | 0.87 | 0.93 | 0.93 | 0.21 | 458.76 | 7.47 | 507.96 | 189.85 | 0.075974 | 0.040833 | 0.025 | 10.42 | System Off | 1 | 0
5608 | 5608 | 2012-08-21 15:59 | 26.07 | 32.27 | 35.07 | 32.86 | 498.86 | 186 | 13.97 | 502.64 | 0.86 | 0.9 | 0.9 | 0.16 | 352.15 | 7.77 | 528.36 | 147 | 0.076876 | 0.040833 | 0.019 | 10.22 | System Off | 1 | 0
5609 | 5609 | 2012-08-21 16:59 | 25.22 | 28.09 | 29.4 | 28.35 | 223.2 | 85 | 13.68 | 232.4 | 0.82 | 0.79 | 0.79 | 0.07 | 132.27 | 8.26 | 561.68 | 67.42 | 0.074125 | 0.040833 | 0.009 | 10.59 | System Off | 1 | 0
5610 | 5610 | 2012-08-21 17:59 | 24.36 | 24.92 | 25.17 | 25 | 41.9 | 17 | 12.84 | 47.08 | 0 | 0.12 | 0.12 | 0 | 3.76 | 8.64 | 587.52 | 13.63 | 0.072119 | 0.040833 | 0.002 | 11.76 | System Off | 0 | 0
5611 | 5611 | 2012-08-21 18:59 | 23.24 | 23.24 | 23.24 | 23.24 | 0 | 0 | 0 | 0 | 0 | 0 | 0 | 0 | 0 | 8.85 | 601.8 | 0 | 0 | 0 | 0 | 0 | System Off | 0 | 0
5612 | 5612 | 2012-08-21 19:59 | 22.11 | 22.11 | 22.11 | 22.11 | 0 | 0 | 0 | 0 | 0 | 0 | 0 | 0 | 0 | 8.98 | 610.64 | 0 | 0 | 0 | 0 | 0 | System Off | 0 | 0
5613 | 5613 | 2012-08-21 20:59 | 20.99 | 20.99 | 20.99 | 20.99 | 0 | 0 | 0 | 0 | 0 | 0 | 0 | 0 | 0 | 9.11 | 619.48 | 0 | 0 | 0 | 0 | 0 | System Off | 0 | 0
5614 | 5614 | 2012-08-21 21:59 | 20.79 | 20.79 | 20.79 | 20.79 | 0 | 0 | 0 | 0 | 0 | 0 | 0 | 0 | 0 | 9.14 | 621.52 | 0 | 0 | 0 | 0 | 0 | System Off | 0 | 0
5615 | 5615 | 2012-08-21 22:59 | 20.6 | 20.6 | 20.6 | 20.6 | 0 | 0 | 0 | 0 | 0 | 0 | 0 | 0 | 0 | 9.16 | 622.88 | 0 | 0 | 0 | 0 | 0 | System Off | 0 | 0
5616 | 5616 | 2012-08-21 23:59 | 20.4 | 20.4 | 20.4 | 20.4 | 0 | 0 | 0 | 0 | 0 | 0 | 0 | 0 | 0 | 9.18 | 624.24 | 0 | 0 | 0 | 0 | 0 | System Off | 0 | 0
5617 | 5617 | 2012-08-22 00:59 | 19.89 | 19.89 | 19.89 | 19.89 | 0 | 0 | 0 | 0 | 0 | 0 | 0 | 0 | 0 | 9.24 | 628.32 | 0 | 0 | 0 | 0 | 0 | System Off | 0 | 0
5618 | 5618 | 2012-08-22 01:59 | 19.39 | 19.39 | 19.39 | 19.39 | 0 | 0 | 0 | 0 | 0 | 0 | 0 | 0 | 0 | 9.3 | 632.4 | 0 | 0 | 0 | 0 | 0 | System Off | 0 | 0
5619 | 5619 | 2012-08-22 02:59 | 18.88 | 18.88 | 18.88 | 18.88 | 0 | 0 | 0 | 0 | 0 | 0 | 0 | 0 | 0 | 9.37 | 637.16 | 0 | 0 | 0 | 0 | 0 | System Off | 0 | 0
5620 | 5620 | 2012-08-22 03:59 | 18.47 | 18.47 | 18.47 | 18.47 | 0 | 0 | 0 | 0 | 0 | 0 | 0 | 0 | 0 | 9.41 | 639.88 | 0 | 0 | 0 | 0 | 0 | System Off | 0 | 0
5621 | 5621 | 2012-08-22 04:59 | 18.06 | 18.73 | 18.99 | 18.88 | 57.48 | 22 | 13.61 | 63.21 | 0.45 | 0.34 | 0.34 | 0.01 | 44.36 | 9.37 | 637.16 | 17.47 | 0.068708 | 0.040833 | 0.002 | 9.09 | System Off | 1 | 0
5622 | 5622 | 2012-08-22 05:59 | 17.66 | 20.29 | 21.35 | 20.81 | 234.9 | 86 | 14.23 | 243.04 | 0.81 | 0.8 | 0.8 | 0.07 | 272.05 | 9.13 | 620.84 | 67.75 | 0.06986 | 0.040833 | 0.009 | 10.47 | System Off | 1 | 0
5623 | 5623 | 2012-08-22 06:59 | 18.56 | 24.01 | 26.03 | 25.42 | 522.97 | 189 | 14.41 | 524.63 | 0.9 | 0.91 | 0.91 | 0.17 | 435.23 | 8.59 | 584.12 | 148.53 | 0.072583 | 0.040833 | 0.02 | 10.58 | System Off | 1 | 0
5624 | 5624 | 2012-08-22 07:59 | 19.47 | 25.67 | 27.86 | 27.47 | 612.15 | 221 | 14.43 | 610.67 | 0.9 | 0.93 | 0.93 | 0.2 | 404.77 | 8.36 | 568.48 | 173.65 | 0.073797 | 0.040833 | 0.023 | 10.41 | System Off | 1 | 0
5625 | 5625 | 2012-08-22 08:59 | 20.38 | 31.42 | 35.17 | 34.98 | 1123.58 | 407 | 14.38 | 1097.94 | 0.96 | 0.97 | 0.97 | 0.39 | 677.56 | 7.55 | 513.4 | 319.99 | 0.075779 | 0.040833 | 0.041 | 10.07 | System Off | 1 | 0
5626 | 5626 | 2012-08-22 09:59 | 21.08 | 36.58 | 42.03 | 41.18 | 1540.68 | 564 | 14.23 | 1491.44 | 0.94 | 0.99 | 0.99 | 0.53 | 897.96 | 6.91 | 469.88 | 444.28 | 0.079632 | 0.040833 | 0.057 | 10.11 | System Off | 1 | 0
5627 | 5627 | 2012-08-22 10:59 | 21.78 | 36.72 | 42.18 | 40.74 | 1448.02 | 531 | 14.2 | 1404.29 | 0.94 | 0.98 | 0.98 | 0.5 | 850.27 | 6.96 | 473.28 | 418.41 | 0.079331 | 0.040833 | 0.054 | 10.17 | System Off | 1 | 0
5628 | 5628 | 2012-08-22 11:59 | 22.48 | 38.21 | 44.15 | 42.06 | 1486.42 | 548 | 14.13 | 1440.49 | 0.93 | 0.99 | 0.99 | 0.51 | 870.43 | 6.83 | 464.44 | 432.22 | 0.080136 | 0.040833 | 0.056 | 10.22 | System Off | 1 | 0
5629 | 5629 | 2012-08-22 12:59 | 22.47 | 37.28 | 42.8 | 41.03 | 1409.87 | 519 | 14.15 | 1368.45 | 0.94 | 0.98 | 0.98 | 0.49 | 887.41 | 6.93 | 471.24 | 409.24 | 0.079488 | 0.040833 | 0.053 | 10.21 | System Off | 1 | 0
5630 | 5630 | 2012-08-22 13:59 | 22.46 | 35.44 | 40.24 | 38.84 | 1248.05 | 457 | 14.22 | 1215.87 | 0.94 | 0.98 | 0.98 | 0.43 | 872.37 | 7.15 | 486.2 | 360.01 | 0.078109 | 0.040833 | 0.047 | 10.28 | System Off | 1 | 0
5631 | 5631 | 2012-08-22 14:59 | 22.45 | 31.14 | 34.32 | 33.46 | 837.04 | 305 | 14.29 | 826.32 | 0.92 | 0.95 | 0.95 | 0.28 | 607.66 | 7.7 | 523.6 | 240.05 | 0.074774 | 0.040833 | 0.031 | 10.16 | System Off | 1 | 0
5632 | 5632 | 2012-08-22 15:59 | 21.5 | 26.91 | 29.05 | 28.05 | 492.83 | 180 | 14.26 | 495.97 | 0.89 | 0.9 | 0.9 | 0.16 | 347.57 | 8.3 | 564.4 | 141.73 | 0.074074 | 0.040833 | 0.019 | 10.56 | System Off | 1 | 0
5633 | 5633 | 2012-08-22 16:59 | 20.55 | 23.21 | 24.36 | 23.6 | 224.05 | 83 | 14.06 | 232.63 | 0.84 | 0.79 | 0.79 | 0.07 | 132.87 | 8.81 | 599.08 | 65.52 | 0.071415 | 0.040833 | 0.009 | 10.84 | System Off | 1 | 0
5634 | 5634 | 2012-08-22 17:59 | 19.6 | 20.01 | 20.2 | 20.05 | 31.22 | 12 | 13.55 | 35.38 | 0 | 0 | 0 | 0 | 0 | 9.22 | 626.96 | 9.53 | 0.069341 | 0.040833 | 0.001 | 8.33 | System Off | 0 | 0
5635 | 5635 | 2012-08-22 18:59 | 18.14 | 18.14 | 18.14 | 18.14 | 0 | 0 | 0 | 0 | 0 | 0 | 0 | 0 | 0 | 9.45 | 642.6 | 0 | 0 | 0 | 0 | 0 | System Off | 0 | 0
5636 | 5636 | 2012-08-22 19:59 | 16.69 | 16.69 | 16.69 | 16.69 | 0 | 0 | 0 | 0 | 0 | 0 | 0 | 0 | 0 | 9.63 | 654.84 | 0 | 0 | 0 | 0 | 0 | System Off | 0 | 0
5637 | 5637 | 2012-08-22 20:59 | 15.23 | 15.23 | 15.23 | 15.23 | 0 | 0 | 0 | 0 | 0 | 0 | 0 | 0 | 0 | 9.81 | 667.08 | 0 | 0 | 0 | 0 | 0 | System Off | 0 | 0
5638 | 5638 | 2012-08-22 21:59 | 14.74 | 14.74 | 14.74 | 14.74 | 0 | 0 | 0 | 0 | 0 | 0 | 0 | 0 | 0 | 9.88 | 671.84 | 0 | 0 | 0 | 0 | 0 | System Off | 0 | 0
5639 | 5639 | 2012-08-22 22:59 | 14.26 | 14.26 | 14.26 | 14.26 | 0 | 0 | 0 | 0 | 0 | 0 | 0 | 0 | 0 | 9.94 | 675.92 | 0 | 0 | 0 | 0 | 0 | System Off | 0 | 0
5640 | 5640 | 2012-08-22 23:59 | 13.77 | 13.77 | 13.77 | 13.77 | 0 | 0 | 0 | 0 | 0 | 0 | 0 | 0 | 0 | 10 | 680 | 0 | 0 | 0 | 0 | 0 | System Off | 0 | 0
5641 | 5641 | 2012-08-23 00:59 | 13.7 | 13.7 | 13.7 | 13.7 | 0 | 0 | 0 | 0 | 0 | 0 | 0 | 0 | 0 | 10.01 | 680.68 | 0 | 0 | 0 | 0 | 0 | System Off | 0 | 0
5642 | 5642 | 2012-08-23 01:59 | 13.63 | 13.63 | 13.63 | 13.63 | 0 | 0 | 0 | 0 | 0 | 0 | 0 | 0 | 0 | 10.01 | 680.68 | 0 | 0 | 0 | 0 | 0 | System Off | 0 | 0
5643 | 5643 | 2012-08-23 02:59 | 13.56 | 13.56 | 13.56 | 13.56 | 0 | 0 | 0 | 0 | 0 | 0 | 0 | 0 | 0 | 10.02 | 681.36 | 0 | 0 | 0 | 0 | 0 | System Off | 0 | 0
5644 | 5644 | 2012-08-23 03:59 | 13.6 | 13.6 | 13.6 | 13.6 | 0 | 0 | 0 | 0 | 0 | 0 | 0 | 0 | 0 | 10.02 | 681.36 | 0 | 0 | 0 | 0 | 0 | System Off | 0 | 0
5645 | 5645 | 2012-08-23 04:59 | 13.64 | 14.45 | 14.83 | 14.49 | 62.62 | 23 | 14.18 | 68.32 | 0.42 | 0.38 | 0.38 | 0.01 | 54.94 | 9.91 | 673.88 | 18.13 | 0.066316 | 0.040833 | 0.002 | 8.7 | System Off | 1 | 0
5646 | 5646 | 2012-08-23 05:59 | 13.69 | 16.56 | 18.01 | 16.54 | 217.26 | 78 | 14.51 | 225.08 | 0.76 | 0.79 | 0.79 | 0.06 | 247.94 | 9.65 | 656.2 | 61.22 | 0.067498 | 0.040833 | 0.008 | 10.26 | System Off | 1 | 0
5647 | 5647 | 2012-08-23 06:59 | 15.88 | 22.71 | 26.09 | 22.81 | 533.72 | 191 | 14.55 | 534.8 | 0.94 | 0.91 | 0.91 | 0.18 | 444.82 | 8.9 | 605.2 | 149.83 | 0.071105 | 0.040833 | 0.02 | 10.47 | System Off | 1 | 0
5648 | 5648 | 2012-08-23 07:59 | 18.08 | 30.33 | 36.38 | 30.49 | 949.09 | 344 | 14.37 | 932.64 | 0.93 | 0.96 | 0.96 | 0.32 | 640.86 | 8.03 | 546.04 | 270.49 | 0.075677 | 0.040833 | 0.035 | 10.17 | System Off | 1 | 0
5649 | 5649 | 2012-08-23 08:59 | 20.28 | 38.57 | 47.74 | 38.52 | 1372.85 | 508 | 14.08 | 1333.71 | 0.92 | 0.98 | 0.98 | 0.47 | 832.27 | 7.18 | 488.24 | 400.94 | 0.077954 | 0.040833 | 0.052 | 10.24 | System Off | 1 | 0
5650 | 5650 | 2012-08-23 09:59 | 21.13 | 44.54 | 56.22 | 44.6 | 1741.07 | 656 | 13.82 | 1679.95 | 0.91 | 0.99 | 0.99 | 0.6 | 1016.98 | 6.58 | 447.44 | 519.4 | 0.081757 | 0.040833 | 0.066 | 10.06 | System Off | 1 | 0
5651 | 5651 | 2012-08-23 10:59 | 21.97 | 48.57 | 61.79 | 48.74 | 1963.88 | 750 | 13.64 | 1888.98 | 0.91 | 1 | 1 | 0.68 | 1159.24 | 6.19 | 420.92 | 595.21 | 0.084398 | 0.040833 | 0.076 | 10.13 | System Off | 1 | 0
5652 | 5652 | 2012-08-23 11:59 | 22.82 | 49.15 | 62.17 | 49.42 | 1946.77 | 745 | 13.61 | 1872.98 | 0.91 | 1 | 1 | 0.68 | 1145.23 | 6.13 | 416.84 | 591.46 | 0.08482 | 0.040833 | 0.075 | 10.07 | System Off | 1 | 0
5653 | 5653 | 2012-08-23 12:59 | 22.94 | 46.72 | 58.64 | 46.65 | 1741.39 | 662 | 13.7 | 1680.44 | 0.91 | 0.99 | 0.99 | 0.6 | 1100.53 | 6.39 | 434.52 | 524.96 | 0.083018 | 0.040833 | 0.067 | 10.12 | System Off | 1 | 0
5654 | 5654 | 2012-08-23 13:59 | 23.07 | 41.84 | 51.39 | 41.5 | 1366.12 | 512 | 13.9 | 1327.75 | 0.92 | 0.98 | 0.98 | 0.47 | 957.04 | 6.88 | 467.84 | 405.01 | 0.079729 | 0.040833 | 0.052 | 10.16 | System Off | 1 | 0
5655 | 5655 | 2012-08-23 14:59 | 23.19 | 35.91 | 42.49 | 35.47 | 914.83 | 339 | 14.06 | 900.91 | 0.91 | 0.96 | 0.96 | 0.31 | 666.53 | 7.49 | 509.32 | 267.62 | 0.075968 | 0.040833 | 0.035 | 10.32 | System Off | 1 | 0
5656 | 5656 | 2012-08-23 15:59 | 22.23 | 28.89 | 32.24 | 28.83 | 492.27 | 181 | 14.17 | 495.74 | 0.88 | 0.9 | 0.9 | 0.16 | 347.15 | 8.21 | 558.28 | 142.69 | 0.074521 | 0.040833 | 0.019 | 10.5 | System Off | 1 | 0
5657 | 5657 | 2012-08-23 16:59 | 21.26 | 23.81 | 25.1 | 23.8 | 184.66 | 69 | 13.94 | 193.42 | 0.72 | 0.76 | 0.76 | 0.05 | 105.06 | 8.78 | 597.04 | 54.55 | 0.071511 | 0.040833 | 0.007 | 10.14 | System Off | 1 | 0
5658 | 5658 | 2012-08-23 17:59 | 20.3 | 20.72 | 20.91 | 20.75 | 30.67 | 12 | 13.31 | 34.82 | 0 | 0 | 0 | 0 | 0 | 9.14 | 621.52 | 9.56 | 0.069729 | 0.040833 | 0.001 | 8.33 | System Off | 0 | 0
5659 | 5659 | 2012-08-23 18:59 | 19.23 | 19.23 | 19.23 | 19.23 | 0 | 0 | 0 | 0 | 0 | 0 | 0 | 0 | 0 | 9.32 | 633.76 | 0 | 0 | 0 | 0 | 0 | System Off | 0 | 0
5660 | 5660 | 2012-08-23 19:59 | 18.17 | 18.17 | 18.17 | 18.17 | 0 | 0 | 0 | 0 | 0 | 0 | 0 | 0 | 0 | 9.45 | 642.6 | 0 | 0 | 0 | 0 | 0 | System Off | 0 | 0
5661 | 5661 | 2012-08-23 20:59 | 17.1 | 17.1 | 17.1 | 17.1 | 0 | 0 | 0 | 0 | 0 | 0 | 0 | 0 | 0 | 9.58 | 651.44 | 0 | 0 | 0 | 0 | 0 | System Off | 0 | 0
5662 | 5662 | 2012-08-23 21:59 | 16.76 | 16.76 | 16.76 | 16.76 | 0 | 0 | 0 | 0 | 0 | 0 | 0 | 0 | 0 | 9.62 | 654.16 | 0 | 0 | 0 | 0 | 0 | System Off | 0 | 0
5663 | 5663 | 2012-08-23 22:59 | 16.43 | 16.43 | 16.43 | 16.43 | 0 | 0 | 0 | 0 | 0 | 0 | 0 | 0 | 0 | 9.66 | 656.88 | 0 | 0 | 0 | 0 | 0 | System Off | 0 | 0
5664 | 5664 | 2012-08-23 23:59 | 16.09 | 16.09 | 16.09 | 16.09 | 0 | 0 | 0 | 0 | 0 | 0 | 0 | 0 | 0 | 9.71 | 660.28 | 0 | 0 | 0 | 0 | 0 | System Off | 0 | 0
5665 | 5665 | 2012-08-24 00:59 | 16.06 | 16.06 | 16.06 | 16.06 | 0 | 0 | 0 | 0 | 0 | 0 | 0 | 0 | 0 | 9.71 | 660.28 | 0 | 0 | 0 | 0 | 0 | System Off | 0 | 0
5666 | 5666 | 2012-08-24 01:59 | 16.03 | 16.03 | 16.03 | 16.03 | 0 | 0 | 0 | 0 | 0 | 0 | 0 | 0 | 0 | 9.71 | 660.28 | 0 | 0 | 0 | 0 | 0 | System Off | 0 | 0
5667 | 5667 | 2012-08-24 02:59 | 16 | 16 | 16 | 16 | 0 | 0 | 0 | 0 | 0 | 0 | 0 | 0 | 0 | 9.72 | 660.96 | 0 | 0 | 0 | 0 | 0 | System Off | 0 | 0
5668 | 5668 | 2012-08-24 03:59 | 16.24 | 16.24 | 16.24 | 16.24 | 0 | 0 | 0 | 0 | 0 | 0 | 0 | 0 | 0 | 9.69 | 658.92 | 0 | 0 | 0 | 0 | 0 | System Off | 0 | 0
5669 | 5669 | 2012-08-24 04:59 | 16.48 | 16.98 | 17.22 | 17 | 36.59 | 14 | 13.61 | 41.01 | 0 | 0.02 | 0.02 | 0 | 1.39 | 9.59 | 652.12 | 11.11 | 0.067669 | 0.040833 | 0.001 | 7.14 | System Off | 0 | 0
5670 | 5670 | 2012-08-24 05:59 | 16.72 | 19.91 | 21.46 | 20.01 | 246.02 | 90 | 14.24 | 254 | 0.78 | 0.81 | 0.81 | 0.07 | 287.24 | 9.23 | 627.64 | 70.89 | 0.069424 | 0.040833 | 0.009 | 10 | System Off | 1 | 0
5671 | 5671 | 2012-08-24 06:59 | 18.53 | 24.02 | 26.67 | 24.21 | 429.78 | 156 | 14.35 | 434.47 | 0.89 | 0.89 | 0.89 | 0.14 | 352.04 | 8.73 | 593.64 | 122.7 | 0.071854 | 0.040833 | 0.016 | 10.26 | System Off | 1 | 0
5672 | 5672 | 2012-08-24 07:59 | 20.34 | 32.3 | 38.09 | 32.69 | 937.3 | 342 | 14.27 | 921.78 | 0.93 | 0.96 | 0.96 | 0.32 | 632.61 | 7.79 | 529.72 | 269.24 | 0.076963 | 0.040833 | 0.035 | 10.23 | System Off | 1 | 0
5673 | 5673 | 2012-08-24 08:59 | 22.16 | 40.34 | 49.18 | 40.84 | 1396.18 | 520 | 13.98 | 1355.84 | 0.92 | 0.98 | 0.98 | 0.48 | 846.74 | 6.95 | 472.6 | 410.88 | 0.079349 | 0.040833 | 0.053 | 10.19 | System Off | 1 | 0
5674 | 5674 | 2012-08-24 09:59 | 22.75 | 43.87 | 54.05 | 44.63 | 1624.62 | 611 | 13.85 | 1570.71 | 0.92 | 0.99 | 0.99 | 0.56 | 947.83 | 6.58 | 447.44 | 483.61 | 0.08174 | 0.040833 | 0.062 | 10.15 | System Off | 1 | 0
5675 | 5675 | 2012-08-24 10:59 | 23.34 | 45.28 | 55.72 | 46.31 | 1698.88 | 642 | 13.78 | 1640.43 | 0.92 | 0.99 | 0.99 | 0.59 | 1000.64 | 6.42 | 436.56 | 508.58 | 0.082802 | 0.040833 | 0.065 | 10.12 | System Off | 1 | 0
5676 | 5676 | 2012-08-24 11:59 | 23.93 | 48.53 | 60.06 | 50.09 | 1919.12 | 733 | 13.64 | 1847.01 | 0.91 | 1 | 1 | 0.67 | 1128.74 | 6.07 | 412.76 | 581.74 | 0.085235 | 0.040833 | 0.074 | 10.1 | System Off | 1 | 0
5677 | 5677 | 2012-08-24 12:59 | 23.82 | 39.2 | 46.67 | 39.62 | 1174.79 | 438 | 13.97 | 1147.21 | 0.91 | 0.97 | 0.97 | 0.4 | 736.05 | 7.07 | 480.76 | 346.15 | 0.078529 | 0.040833 | 0.045 | 10.27 | System Off | 1 | 0
5678 | 5678 | 2012-08-24 13:59 | 23.72 | 36.38 | 42.73 | 36.36 | 938.81 | 349 | 14.01 | 923.73 | 0.92 | 0.96 | 0.96 | 0.32 | 650.37 | 7.4 | 503.2 | 275.67 | 0.076502 | 0.040833 | 0.036 | 10.32 | System Off | 1 | 0
5679 | 5679 | 2012-08-24 14:59 | 23.61 | 26.69 | 28.27 | 26.59 | 214.27 | 81 | 13.78 | 223.33 | 0.74 | 0.78 | 0.78 | 0.06 | 135.51 | 8.46 | 575.28 | 64.17 | 0.073111 | 0.040833 | 0.008 | 9.88 | System Off | 1 | 0
5680 | 5680 | 2012-08-24 15:59 | 22.61 | 24.35 | 25.22 | 24.35 | 123.18 | 47 | 13.65 | 131.44 | 0.63 | 0.65 | 0.65 | 0.03 | 66.45 | 8.72 | 592.96 | 37.29 | 0.071792 | 0.040833 | 0.005 | 10.64 | System Off | 0 | 0
5681 | 5681 | 2012-08-24 16:59 | 21.6 | 22.54 | 23 | 22.57 | 66.84 | 26 | 13.39 | 73.26 | 0.38 | 0.41 | 0.41 | 0.01 | 21.85 | 8.93 | 607.24 | 20.7 | 0.070762 | 0.040833 | 0.003 | 11.54 | System Off | 0 | 0
5682 | 5682 | 2012-08-24 17:59 | 20.6 | 20.92 | 21.08 | 20.94 | 22.7 | 9 | 13.14 | 26.15 | 0 | 0 | 0 | 0 | 0 | 9.12 | 620.16 | 7.19 | 0.069831 | 0.040833 | 0.001 | 11.11 | System Off | 0 | 0
5683 | 5683 | 2012-08-24 18:59 | 20.22 | 20.22 | 20.22 | 20.22 | 0 | 0 | 0 | 0 | 0 | 0 | 0 | 0 | 0 | 9.2 | 625.6 | 0 | 0 | 0 | 0 | 0 | System Off | 0 | 0
5684 | 5684 | 2012-08-24 19:59 | 19.84 | 19.84 | 19.84 | 19.84 | 0 | 0 | 0 | 0 | 0 | 0 | 0 | 0 | 0 | 9.25 | 629 | 0 | 0 | 0 | 0 | 0 | System Off | 0 | 0
5685 | 5685 | 2012-08-24 20:59 | 19.46 | 19.46 | 19.46 | 19.46 | 0 | 0 | 0 | 0 | 0 | 0 | 0 | 0 | 0 | 9.29 | 631.72 | 0 | 0 | 0 | 0 | 0 | System Off | 0 | 0
5686 | 5686 | 2012-08-24 21:59 | 19.38 | 19.38 | 19.38 | 19.38 | 0 | 0 | 0 | 0 | 0 | 0 | 0 | 0 | 0 | 9.3 | 632.4 | 0 | 0 | 0 | 0 | 0 | System Off | 0 | 0
5687 | 5687 | 2012-08-24 22:59 | 19.31 | 19.31 | 19.31 | 19.31 | 0 | 0 | 0 | 0 | 0 | 0 | 0 | 0 | 0 | 9.31 | 633.08 | 0 | 0 | 0 | 0 | 0 | System Off | 0 | 0
5688 | 5688 | 2012-08-24 23:59 | 19.23 | 19.23 | 19.23 | 19.23 | 0 | 0 | 0 | 0 | 0 | 0 | 0 | 0 | 0 | 9.32 | 633.76 | 0 | 0 | 0 | 0 | 0 | System Off | 0 | 0
5689 | 5689 | 2012-08-25 00:59 | 18.7 | 18.7 | 18.7 | 18.7 | 0 | 0 | 0 | 0 | 0 | 0 | 0 | 0 | 0 | 9.39 | 638.52 | 0 | 0 | 0 | 0 | 0 | System Off | 0 | 0
5690 | 5690 | 2012-08-25 01:59 | 18.17 | 18.17 | 18.17 | 18.17 | 0 | 0 | 0 | 0 | 0 | 0 | 0 | 0 | 0 | 9.45 | 642.6 | 0 | 0 | 0 | 0 | 0 | System Off | 0 | 0
5691 | 5691 | 2012-08-25 02:59 | 17.64 | 17.64 | 17.64 | 17.64 | 0 | 0 | 0 | 0 | 0 | 0 | 0 | 0 | 0 | 9.52 | 647.36 | 0 | 0 | 0 | 0 | 0 | System Off | 0 | 0
5692 | 5692 | 2012-08-25 03:59 | 17.86 | 17.86 | 17.86 | 17.86 | 0 | 0 | 0 | 0 | 0 | 0 | 0 | 0 | 0 | 9.49 | 645.32 | 0 | 0 | 0 | 0 | 0 | System Off | 0 | 0
5693 | 5693 | 2012-08-25 04:59 | 18.08 | 18.28 | 18.37 | 18.3 | 16.47 | 6 | 14.3 | 19.21 | 0 | 0 | 0 | 0 | 0 | 9.44 | 641.92 | 4.72 | 0.068371 | 0.040833 | 0.001 | 16.67 | System Off | 0 | 0
5694 | 5694 | 2012-08-25 05:59 | 18.31 | 20.03 | 20.71 | 20.4 | 154.28 | 57 | 14.1 | 162.49 | 0.69 | 0.72 | 0.72 | 0.04 | 161.86 | 9.18 | 624.24 | 44.97 | 0.069598 | 0.040833 | 0.006 | 10.53 | System Off | 1 | 0
5695 | 5695 | 2012-08-25 06:59 | 18.97 | 24.2 | 26.15 | 25.51 | 497.45 | 180 | 14.39 | 500.03 | 0.89 | 0.91 | 0.91 | 0.16 | 412.45 | 8.58 | 583.44 | 141.49 | 0.072622 | 0.040833 | 0.019 | 10.56 | System Off | 1 | 0
5696 | 5696 | 2012-08-25 07:59 | 19.64 | 21.42 | 22.05 | 21.96 | 169.54 | 63 | 14.02 | 177.98 | 0.79 | 0.74 | 0.74 | 0.05 | 93.98 | 9 | 612 | 49.76 | 0.07047 | 0.040833 | 0.007 | 11.11 | System Off | 1 | 0
5697 | 5697 | 2012-08-25 08:59 | 20.31 | 30.87 | 34.43 | 34.34 | 1082.28 | 391 | 14.42 | 1058.9 | 0.94 | 0.97 | 0.97 | 0.37 | 651.9 | 7.61 | 517.48 | 307.26 | 0.075388 | 0.040833 | 0.04 | 10.23 | System Off | 1 | 0
5698 | 5698 | 2012-08-25 09:59 | 20.92 | 24.14 | 25.2 | 25.23 | 321.46 | 118 | 14.19 | 328.86 | 0.84 | 0.85 | 0.85 | 0.1 | 170.97 | 8.62 | 586.16 | 93 | 0.072386 | 0.040833 | 0.012 | 10.17 | System Off | 1 | 0
5699 | 5699 | 2012-08-25 10:59 | 21.53 | 27.37 | 29.29 | 29.37 | 592.68 | 216 | 14.29 | 592.23 | 0.93 | 0.92 | 0.92 | 0.2 | 336.04 | 8.15 | 554.2 | 170.01 | 0.074881 | 0.040833 | 0.022 | 10.19 | System Off | 1 | 0
5700 | 5700 | 2012-08-25 11:59 | 22.14 | 35.27 | 39.58 | 39.8 | 1351.61 | 494 | 14.25 | 1313.42 | 0.95 | 0.98 | 0.98 | 0.47 | 789.83 | 7.05 | 479.4 | 389.02 | 0.078727 | 0.040833 | 0.05 | 10.12 | System Off | 1 | 0
5701 | 5701 | 2012-08-25 12:59 | 22.04 | 35.16 | 39.39 | 39.83 | 1363.57 | 498 | 14.26 | 1324.67 | 0.94 | 0.98 | 0.98 | 0.47 | 857.62 | 7.05 | 479.4 | 392.12 | 0.078754 | 0.040833 | 0.051 | 10.24 | System Off | 1 | 0
5702 | 5702 | 2012-08-25 13:59 | 21.93 | 27.5 | 29.26 | 29.55 | 575.26 | 210 | 14.27 | 575.5 | 0.9 | 0.92 | 0.92 | 0.19 | 388.88 | 8.13 | 552.84 | 165.34 | 0.074982 | 0.040833 | 0.022 | 10.48 | System Off | 1 | 0
5703 | 5703 | 2012-08-25 14:59 | 21.83 | 30.38 | 33.03 | 33.64 | 904.66 | 328 | 14.37 | 890.47 | 0.94 | 0.96 | 0.96 | 0.31 | 658.83 | 7.69 | 522.92 | 257.92 | 0.074909 | 0.040833 | 0.034 | 10.37 | System Off | 1 | 0
5704 | 5704 | 2012-08-25 15:59 | 21.22 | 25.94 | 27.55 | 27.44 | 468.26 | 171 | 14.26 | 472.09 | 0.88 | 0.9 | 0.9 | 0.15 | 328.9 | 8.36 | 568.48 | 134.64 | 0.073716 | 0.040833 | 0.018 | 10.53 | System Off | 1 | 0
5705 | 5705 | 2012-08-25 16:59 | 20.6 | 22.77 | 23.6 | 23.28 | 195.72 | 73 | 13.96 | 204.36 | 0.82 | 0.77 | 0.77 | 0.06 | 112.87 | 8.84 | 601.12 | 57.7 | 0.071227 | 0.040833 | 0.008 | 10.96 | System Off | 1 | 0
5706 | 5706 | 2012-08-25 17:59 | 19.99 | 20.27 | 20.38 | 20.33 | 22.41 | 9 | 12.97 | 25.82 | 0 | 0 | 0 | 0 | 0 | 9.19 | 624.92 | 7.2 | 0.069492 | 0.040833 | 0.001 | 11.11 | System Off | 0 | 0
5707 | 5707 | 2012-08-25 18:59 | 19.4 | 19.4 | 19.4 | 19.4 | 0 | 0 | 0 | 0 | 0 | 0 | 0 | 0 | 0 | 9.3 | 632.4 | 0 | 0 | 0 | 0 | 0 | System Off | 0 | 0
5708 | 5708 | 2012-08-25 19:59 | 18.82 | 18.82 | 18.82 | 18.82 | 0 | 0 | 0 | 0 | 0 | 0 | 0 | 0 | 0 | 9.37 | 637.16 | 0 | 0 | 0 | 0 | 0 | System Off | 0 | 0
5709 | 5709 | 2012-08-25 20:59 | 18.23 | 18.23 | 18.23 | 18.23 | 0 | 0 | 0 | 0 | 0 | 0 | 0 | 0 | 0 | 9.44 | 641.92 | 0 | 0 | 0 | 0 | 0 | System Off | 0 | 0
5710 | 5710 | 2012-08-25 21:59 | 17.93 | 17.93 | 17.93 | 17.93 | 0 | 0 | 0 | 0 | 0 | 0 | 0 | 0 | 0 | 9.48 | 644.64 | 0 | 0 | 0 | 0 | 0 | System Off | 0 | 0
5711 | 5711 | 2012-08-25 22:59 | 17.63 | 17.63 | 17.63 | 17.63 | 0 | 0 | 0 | 0 | 0 | 0 | 0 | 0 | 0 | 9.52 | 647.36 | 0 | 0 | 0 | 0 | 0 | System Off | 0 | 0
5712 | 5712 | 2012-08-25 23:59 | 17.33 | 17.33 | 17.33 | 17.33 | 0 | 0 | 0 | 0 | 0 | 0 | 0 | 0 | 0 | 9.55 | 649.4 | 0 | 0 | 0 | 0 | 0 | System Off | 0 | 0
5713 | 5713 | 2012-08-26 00:59 | 16.67 | 16.67 | 16.67 | 16.67 | 0 | 0 | 0 | 0 | 0 | 0 | 0 | 0 | 0 | 9.64 | 655.52 | 0 | 0 | 0 | 0 | 0 | System Off | 0 | 0
5714 | 5714 | 2012-08-26 01:59 | 16.02 | 16.02 | 16.02 | 16.02 | 0 | 0 | 0 | 0 | 0 | 0 | 0 | 0 | 0 | 9.72 | 660.96 | 0 | 0 | 0 | 0 | 0 | System Off | 0 | 0
5715 | 5715 | 2012-08-26 02:59 | 15.36 | 15.36 | 15.36 | 15.36 | 0 | 0 | 0 | 0 | 0 | 0 | 0 | 0 | 0 | 9.8 | 666.4 | 0 | 0 | 0 | 0 | 0 | System Off | 0 | 0
5716 | 5716 | 2012-08-26 03:59 | 15.36 | 15.36 | 15.36 | 15.36 | 0 | 0 | 0 | 0 | 0 | 0 | 0 | 0 | 0 | 9.8 | 666.4 | 0 | 0 | 0 | 0 | 0 | System Off | 0 | 0
5717 | 5717 | 2012-08-26 04:59 | 15.35 | 15.44 | 15.47 | 15.46 | 8.07 | 3 | 14.01 | 9.7 | 0 | 0 | 0 | 0 | 0 | 9.78 | 665.04 | 2.37 | 0.066818 | 0.040833 | 0 | 0 | System Off | 0 | 0
5718 | 5718 | 2012-08-26 05:59 | 15.35 | 15.71 | 15.82 | 15.83 | 34.56 | 13 | 13.85 | 38.78 | 0 | 0 | 0 | 0 | 0 | 9.74 | 662.32 | 10.29 | 0.067031 | 0.040833 | 0.001 | 7.69 | System Off | 0 | 0
5719 | 5719 | 2012-08-26 06:59 | 15.46 | 16.69 | 17.05 | 17.19 | 127.65 | 47 | 14.15 | 135.25 | 0.63 | 0.67 | 0.67 | 0.03 | 82.06 | 9.57 | 650.76 | 37.06 | 0.067814 | 0.040833 | 0.005 | 10.64 | System Off | 1 | 0
5720 | 5720 | 2012-08-26 07:59 | 15.57 | 20.11 | 21.39 | 22.08 | 506.46 | 180 | 14.65 | 508.12 | 0.94 | 0.91 | 0.91 | 0.17 | 330.63 | 8.98 | 610.64 | 141.02 | 0.070692 | 0.040833 | 0.019 | 10.56 | System Off | 1 | 0
5721 | 5721 | 2012-08-26 08:59 | 15.69 | 18.19 | 18.84 | 19.37 | 280.92 | 101 | 14.49 | 288.22 | 0.89 | 0.83 | 0.83 | 0.09 | 152.98 | 9.31 | 633.08 | 79.3 | 0.069083 | 0.040833 | 0.01 | 9.9 | System Off | 1 | 0
5722 | 5722 | 2012-08-26 09:59 | 15.78 | 17.68 | 18.18 | 18.56 | 208.57 | 76 | 14.29 | 216.57 | 0.79 | 0.78 | 0.78 | 0.06 | 103.41 | 9.4 | 639.2 | 59.82 | 0.068605 | 0.040833 | 0.008 | 10.53 | System Off | 1 | 0
5723 | 5723 | 2012-08-26 10:59 | 15.86 | 18.2 | 18.85 | 19.26 | 256.54 | 93 | 14.37 | 264.19 | 0.86 | 0.82 | 0.82 | 0.08 | 133.28 | 9.32 | 633.76 | 73.13 | 0.069009 | 0.040833 | 0.01 | 10.75 | System Off | 1 | 0
5724 | 5724 | 2012-08-26 11:59 | 15.95 | 17.82 | 18.35 | 18.62 | 201.2 | 73 | 14.36 | 209.24 | 0.81 | 0.78 | 0.78 | 0.06 | 99.54 | 9.4 | 639.2 | 57.41 | 0.068633 | 0.040833 | 0.008 | 10.96 | System Off | 1 | 0
5725 | 5725 | 2012-08-26 12:59 | 16.02 | 20.84 | 22.27 | 22.82 | 527.31 | 188 | 14.61 | 528.35 | 0.9 | 0.91 | 0.91 | 0.17 | 318.15 | 8.9 | 605.2 | 147.38 | 0.071117 | 0.040833 | 0.019 | 10.11 | System Off | 1 | 0
5726 | 5726 | 2012-08-26 13:59 | 16.09 | 23.97 | 26.38 | 27.04 | 860.15 | 305 | 14.69 | 847.29 | 0.95 | 0.95 | 0.95 | 0.29 | 593.84 | 8.41 | 571.88 | 238.85 | 0.073657 | 0.040833 | 0.031 | 10.16 | System Off | 1 | 0
5727 | 5727 | 2012-08-26 14:59 | 16.16 | 20.81 | 22.27 | 22.53 | 494.37 | 176 | 14.63 | 496.55 | 0.91 | 0.91 | 0.91 | 0.16 | 348.07 | 8.93 | 607.24 | 137.93 | 0.070938 | 0.040833 | 0.018 | 10.23 | System Off | 1 | 0
5728 | 5728 | 2012-08-26 15:59 | 15.72 | 16.75 | 17.08 | 17.12 | 103.9 | 38 | 14.24 | 111.07 | 0.51 | 0.6 | 0.6 | 0.02 | 51.77 | 9.58 | 651.44 | 29.93 | 0.067763 | 0.040833 | 0.004 | 10.53 | System Off | 0 | 0
5729 | 5729 | 2012-08-26 16:59 | 15.27 | 16.38 | 16.73 | 16.78 | 111.18 | 41 | 14.12 | 118.48 | 0.72 | 0.62 | 0.62 | 0.03 | 53.17 | 9.62 | 654.16 | 32.34 | 0.067582 | 0.040833 | 0.004 | 9.76 | System Off | 0 | 0
5730 | 5730 | 2012-08-26 17:59 | 14.83 | 14.87 | 14.89 | 14.87 | 3.9 | 1 | 20.31 | 4.86 | 0 | 0 | 0 | 0 | 0 | 9.86 | 670.48 | 0.73 | 0.066492 | 0.040833 | 0 | 0 | System Off | 0 | 0
5731 | 5731 | 2012-08-26 18:59 | 14.44 | 14.44 | 14.44 | 14.44 | 0 | 0 | 0 | 0 | 0 | 0 | 0 | 0 | 0 | 9.91 | 673.88 | 0 | 0 | 0 | 0 | 0 | System Off | 0 | 0
5732 | 5732 | 2012-08-26 19:59 | 14.06 | 14.06 | 14.06 | 14.06 | 0 | 0 | 0 | 0 | 0 | 0 | 0 | 0 | 0 | 9.96 | 677.28 | 0 | 0 | 0 | 0 | 0 | System Off | 0 | 0
5733 | 5733 | 2012-08-26 20:59 | 13.67 | 13.67 | 13.67 | 13.67 | 0 | 0 | 0 | 0 | 0 | 0 | 0 | 0 | 0 | 10.01 | 680.68 | 0 | 0 | 0 | 0 | 0 | System Off | 0 | 0
5734 | 5734 | 2012-08-26 21:59 | 13.37 | 13.37 | 13.37 | 13.37 | 0 | 0 | 0 | 0 | 0 | 0 | 0 | 0 | 0 | 10.05 | 683.4 | 0 | 0 | 0 | 0 | 0 | System Off | 0 | 0
5735 | 5735 | 2012-08-26 22:59 | 13.08 | 13.08 | 13.08 | 13.08 | 0 | 0 | 0 | 0 | 0 | 0 | 0 | 0 | 0 | 10.08 | 685.44 | 0 | 0 | 0 | 0 | 0 | System Off | 0 | 0
5736 | 5736 | 2012-08-26 23:59 | 12.78 | 12.78 | 12.78 | 12.78 | 0 | 0 | 0 | 0 | 0 | 0 | 0 | 0 | 0 | 10.12 | 688.16 | 0 | 0 | 0 | 0 | 0 | System Off | 0 | 0
5737 | 5737 | 2012-08-27 00:59 | 12.45 | 12.45 | 12.45 | 12.45 | 0 | 0 | 0 | 0 | 0 | 0 | 0 | 0 | 0 | 10.16 | 690.88 | 0 | 0 | 0 | 0 | 0 | System Off | 0 | 0
5738 | 5738 | 2012-08-27 01:59 | 12.13 | 12.13 | 12.13 | 12.13 | 0 | 0 | 0 | 0 | 0 | 0 | 0 | 0 | 0 | 10.21 | 694.28 | 0 | 0 | 0 | 0 | 0 | System Off | 0 | 0
5739 | 5739 | 2012-08-27 02:59 | 11.8 | 11.8 | 11.8 | 11.8 | 0 | 0 | 0 | 0 | 0 | 0 | 0 | 0 | 0 | 10.25 | 697 | 0 | 0 | 0 | 0 | 0 | System Off | 0 | 0
5740 | 5740 | 2012-08-27 03:59 | 12.1 | 12.1 | 12.1 | 12.1 | 0 | 0 | 0 | 0 | 0 | 0 | 0 | 0 | 0 | 10.21 | 694.28 | 0 | 0 | 0 | 0 | 0 | System Off | 0 | 0
5741 | 5741 | 2012-08-27 04:59 | 12.4 | 12.83 | 13.05 | 12.84 | 32.76 | 12 | 14.22 | 36.74 | 0 | 0 | 0 | 0 | 0 | 10.11 | 687.48 | 9.45 | 0.065418 | 0.040833 | 0.001 | 8.33 | System Off | 0 | 0
5742 | 5742 | 2012-08-27 05:59 | 12.7 | 15.5 | 16.89 | 15.51 | 212.89 | 77 | 14.4 | 220.63 | 0.78 | 0.79 | 0.79 | 0.06 | 241.97 | 9.78 | 665.04 | 60.52 | 0.066941 | 0.040833 | 0.008 | 10.39 | System Off | 1 | 0
5743 | 5743 | 2012-08-27 06:59 | 14.74 | 20.95 | 23.89 | 21.26 | 505.55 | 180 | 14.63 | 507.37 | 0.94 | 0.91 | 0.91 | 0.17 | 419.67 | 9.08 | 617.44 | 141.07 | 0.07023 | 0.040833 | 0.019 | 10.56 | System Off | 1 | 0
5744 | 5744 | 2012-08-27 07:59 | 16.79 | 27.88 | 32.9 | 28.92 | 939 | 337 | 14.51 | 922.72 | 0.95 | 0.96 | 0.96 | 0.32 | 633.8 | 8.2 | 557.6 | 264.5 | 0.074764 | 0.040833 | 0.034 | 10.09 | System Off | 1 | 0
5745 | 5745 | 2012-08-27 08:59 | 18.84 | 35.1 | 42.25 | 37.05 | 1394.8 | 509 | 14.27 | 1354.06 | 0.94 | 0.98 | 0.98 | 0.48 | 845.88 | 7.33 | 498.44 | 400.72 | 0.077099 | 0.040833 | 0.052 | 10.22 | System Off | 1 | 0
5746 | 5746 | 2012-08-27 09:59 | 19.87 | 39.5 | 48.55 | 41.02 | 1599.53 | 592 | 14.07 | 1546.93 | 0.93 | 0.99 | 0.99 | 0.55 | 932.93 | 6.93 | 471.24 | 467.25 | 0.079545 | 0.040833 | 0.06 | 10.14 | System Off | 1 | 0
5747 | 5747 | 2012-08-27 10:59 | 20.89 | 42.25 | 52.54 | 43.03 | 1655.65 | 619 | 13.93 | 1599.71 | 0.92 | 0.99 | 0.99 | 0.57 | 974.74 | 6.73 | 457.64 | 489.44 | 0.080775 | 0.040833 | 0.063 | 10.18 | System Off | 1 | 0
5748 | 5748 | 2012-08-27 11:59 | 21.92 | 36.81 | 44.33 | 36.68 | 1106.43 | 409 | 14.09 | 1082.39 | 0.93 | 0.97 | 0.97 | 0.38 | 643.07 | 7.37 | 501.16 | 322.74 | 0.076755 | 0.040833 | 0.042 | 10.27 | System Off | 1 | 0
5749 | 5749 | 2012-08-27 12:59 | 22.27 | 39.04 | 47.06 | 39.78 | 1312.25 | 487 | 14.03 | 1276.72 | 0.92 | 0.98 | 0.98 | 0.45 | 824.59 | 7.05 | 479.4 | 384.56 | 0.07868 | 0.040833 | 0.05 | 10.27 | System Off | 1 | 0
5750 | 5750 | 2012-08-27 13:59 | 22.62 | 35.29 | 41.04 | 36.47 | 1042.16 | 384 | 14.14 | 1021.45 | 0.94 | 0.97 | 0.97 | 0.36 | 724.61 | 7.39 | 502.52 | 302.84 | 0.076613 | 0.040833 | 0.039 | 10.16 | System Off | 1 | 0
5751 | 5751 | 2012-08-27 14:59 | 22.97 | 32.61 | 36.74 | 33.97 | 827.47 | 304 | 14.18 | 817.46 | 0.92 | 0.95 | 0.95 | 0.28 | 600.41 | 7.65 | 520.2 | 239.62 | 0.075063 | 0.040833 | 0.031 | 10.2 | System Off | 1 | 0
5752 | 5752 | 2012-08-27 15:59 | 22 | 27.53 | 29.97 | 28.16 | 460.05 | 169 | 14.18 | 464.35 | 0.88 | 0.9 | 0.9 | 0.15 | 322.67 | 8.28 | 563.04 | 133.21 | 0.074123 | 0.040833 | 0.018 | 10.65 | System Off | 1 | 0
5753 | 5753 | 2012-08-27 16:59 | 21.04 | 23.28 | 24.33 | 23.43 | 174.64 | 65 | 13.99 | 183.31 | 0.76 | 0.74 | 0.74 | 0.05 | 97.99 | 8.82 | 599.76 | 51.35 | 0.071298 | 0.040833 | 0.007 | 10.77 | System Off | 1 | 0
5754 | 5754 | 2012-08-27 17:59 | 20.07 | 20.07 | 20.07 | 20.07 | 0 | 0 | 0 | 0 | 0 | 0 | 0 | 0 | 0 | 9.22 | 626.96 | 0 | 0 | 0 | 0 | 0 | System Off | 0 | 0
5755 | 5755 | 2012-08-27 18:59 | 19.34 | 19.34 | 19.34 | 19.34 | 0 | 0 | 0 | 0 | 0 | 0 | 0 | 0 | 0 | 9.31 | 633.08 | 0 | 0 | 0 | 0 | 0 | System Off | 0 | 0
5756 | 5756 | 2012-08-27 19:59 | 18.61 | 18.61 | 18.61 | 18.61 | 0 | 0 | 0 | 0 | 0 | 0 | 0 | 0 | 0 | 9.4 | 639.2 | 0 | 0 | 0 | 0 | 0 | System Off | 0 | 0
5757 | 5757 | 2012-08-27 20:59 | 17.88 | 17.88 | 17.88 | 17.88 | 0 | 0 | 0 | 0 | 0 | 0 | 0 | 0 | 0 | 9.49 | 645.32 | 0 | 0 | 0 | 0 | 0 | System Off | 0 | 0
5758 | 5758 | 2012-08-27 21:59 | 17.7 | 17.7 | 17.7 | 17.7 | 0 | 0 | 0 | 0 | 0 | 0 | 0 | 0 | 0 | 9.51 | 646.68 | 0 | 0 | 0 | 0 | 0 | System Off | 0 | 0
5759 | 5759 | 2012-08-27 22:59 | 17.51 | 17.51 | 17.51 | 17.51 | 0 | 0 | 0 | 0 | 0 | 0 | 0 | 0 | 0 | 9.53 | 648.04 | 0 | 0 | 0 | 0 | 0 | System Off | 0 | 0
5760 | 5760 | 2012-08-27 23:59 | 17.33 | 17.33 | 17.33 | 17.33 | 0 | 0 | 0 | 0 | 0 | 0 | 0 | 0 | 0 | 9.55 | 649.4 | 0 | 0 | 0 | 0 | 0 | System Off | 0 | 0
5761 | 5761 | 2012-08-28 00:59 | 16.99 | 16.99 | 16.99 | 16.99 | 0 | 0 | 0 | 0 | 0 | 0 | 0 | 0 | 0 | 9.6 | 652.8 | 0 | 0 | 0 | 0 | 0 | System Off | 0 | 0
5762 | 5762 | 2012-08-28 01:59 | 16.64 | 16.64 | 16.64 | 16.64 | 0 | 0 | 0 | 0 | 0 | 0 | 0 | 0 | 0 | 9.64 | 655.52 | 0 | 0 | 0 | 0 | 0 | System Off | 0 | 0
5763 | 5763 | 2012-08-28 02:59 | 16.3 | 16.3 | 16.3 | 16.3 | 0 | 0 | 0 | 0 | 0 | 0 | 0 | 0 | 0 | 9.68 | 658.24 | 0 | 0 | 0 | 0 | 0 | System Off | 0 | 0
5764 | 5764 | 2012-08-28 03:59 | 16.49 | 16.49 | 16.49 | 16.49 | 0 | 0 | 0 | 0 | 0 | 0 | 0 | 0 | 0 | 9.66 | 656.88 | 0 | 0 | 0 | 0 | 0 | System Off | 0 | 0
5765 | 5765 | 2012-08-28 04:59 | 16.68 | 16.91 | 17.01 | 16.94 | 18.77 | 7 | 13.97 | 21.72 | 0 | 0 | 0 | 0 | 0 | 9.6 | 652.8 | 5.53 | 0.067627 | 0.040833 | 0.001 | 14.29 | System Off | 0 | 0
5766 | 5766 | 2012-08-28 05:59 | 16.88 | 19.27 | 20.28 | 19.62 | 206.15 | 75 | 14.32 | 214.35 | 0.79 | 0.78 | 0.78 | 0.06 | 232.76 | 9.28 | 631.04 | 59.01 | 0.069189 | 0.040833 | 0.008 | 10.67 | System Off | 1 | 0
5767 | 5767 | 2012-08-28 06:59 | 18.5 | 23.79 | 25.95 | 24.75 | 476.44 | 172 | 14.43 | 479.65 | 0.93 | 0.9 | 0.9 | 0.16 | 393.7 | 8.67 | 589.56 | 135.15 | 0.07218 | 0.040833 | 0.018 | 10.47 | System Off | 1 | 0
5768 | 5768 | 2012-08-28 07:59 | 20.13 | 30.03 | 33.96 | 32.06 | 914.68 | 331 | 14.39 | 899.93 | 0.93 | 0.96 | 0.96 | 0.31 | 616.77 | 7.86 | 534.48 | 260.19 | 0.076587 | 0.040833 | 0.034 | 10.27 | System Off | 1 | 0
5769 | 5769 | 2012-08-28 08:59 | 21.76 | 32.93 | 37.38 | 35.22 | 1024.55 | 374 | 14.27 | 1004.46 | 0.93 | 0.96 | 0.96 | 0.35 | 616.04 | 7.52 | 511.36 | 294.46 | 0.075878 | 0.040833 | 0.038 | 10.16 | System Off | 1 | 0
5770 | 5770 | 2012-08-28 09:59 | 22.7 | 32.46 | 36.28 | 34.58 | 897.45 | 329 | 14.21 | 883.97 | 0.94 | 0.96 | 0.96 | 0.31 | 515.03 | 7.59 | 516.12 | 259.23 | 0.07545 | 0.040833 | 0.034 | 10.33 | System Off | 1 | 0
5771 | 5771 | 2012-08-28 10:59 | 23.64 | 33.78 | 37.7 | 36.09 | 939.88 | 345 | 14.19 | 924.36 | 0.93 | 0.96 | 0.96 | 0.32 | 545.07 | 7.43 | 505.24 | 271.9 | 0.07635 | 0.040833 | 0.035 | 10.14 | System Off | 1 | 0
5772 | 5772 | 2012-08-28 11:59 | 24.58 | 29.3 | 31.09 | 30.46 | 434.54 | 161 | 14.06 | 439.9 | 0.87 | 0.89 | 0.89 | 0.14 | 239.9 | 8.03 | 546.04 | 127.1 | 0.075442 | 0.040833 | 0.017 | 10.56 | System Off | 1 | 0
5773 | 5773 | 2012-08-28 12:59 | 24.44 | 35.72 | 39.98 | 38.45 | 1055.13 | 389 | 14.13 | 1033.8 | 0.92 | 0.97 | 0.97 | 0.36 | 658.94 | 7.19 | 488.92 | 306.82 | 0.077795 | 0.040833 | 0.04 | 10.28 | System Off | 1 | 0
5774 | 5774 | 2012-08-28 13:59 | 24.29 | 33.67 | 37.22 | 35.96 | 878.37 | 323 | 14.16 | 865.97 | 0.93 | 0.95 | 0.95 | 0.3 | 606.93 | 7.44 | 505.92 | 254.64 | 0.076249 | 0.040833 | 0.033 | 10.22 | System Off | 1 | 0
5775 | 5775 | 2012-08-28 14:59 | 24.15 | 29.84 | 31.98 | 31.25 | 527.57 | 195 | 14.09 | 529.97 | 0.87 | 0.91 | 0.91 | 0.17 | 373.24 | 7.94 | 539.92 | 153.87 | 0.075949 | 0.040833 | 0.02 | 10.26 | System Off | 1 | 0
5776 | 5776 | 2012-08-28 15:59 | 23.15 | 27.79 | 29.68 | 28.66 | 409.46 | 151 | 14.12 | 415.3 | 0.86 | 0.88 | 0.88 | 0.13 | 284.22 | 8.23 | 559.64 | 119.1 | 0.07439 | 0.040833 | 0.016 | 10.6 | System Off | 1 | 0
5777 | 5777 | 2012-08-28 16:59 | 22.16 | 24.42 | 25.41 | 24.7 | 183.31 | 69 | 13.84 | 192.15 | 0.72 | 0.75 | 0.75 | 0.05 | 104.11 | 8.68 | 590.24 | 54.62 | 0.072021 | 0.040833 | 0.007 | 10.14 | System Off | 1 | 0
5778 | 5778 | 2012-08-28 17:59 | 21.16 | 21.16 | 21.16 | 21.16 | 0 | 0 | 0 | 0 | 0 | 0 | 0 | 0 | 0 | 9.09 | 618.12 | 0 | 0 | 0 | 0 | 0 | System Off | 0 | 0
5779 | 5779 | 2012-08-28 18:59 | 19.86 | 19.86 | 19.86 | 19.86 | 0 | 0 | 0 | 0 | 0 | 0 | 0 | 0 | 0 | 9.25 | 629 | 0 | 0 | 0 | 0 | 0 | System Off | 0 | 0
5780 | 5780 | 2012-08-28 19:59 | 18.57 | 18.57 | 18.57 | 18.57 | 0 | 0 | 0 | 0 | 0 | 0 | 0 | 0 | 0 | 9.4 | 639.2 | 0 | 0 | 0 | 0 | 0 | System Off | 0 | 0
5781 | 5781 | 2012-08-28 20:59 | 17.27 | 17.27 | 17.27 | 17.27 | 0 | 0 | 0 | 0 | 0 | 0 | 0 | 0 | 0 | 9.56 | 650.08 | 0 | 0 | 0 | 0 | 0 | System Off | 0 | 0
5782 | 5782 | 2012-08-28 21:59 | 16.99 | 16.99 | 16.99 | 16.99 | 0 | 0 | 0 | 0 | 0 | 0 | 0 | 0 | 0 | 9.6 | 652.8 | 0 | 0 | 0 | 0 | 0 | System Off | 0 | 0
5783 | 5783 | 2012-08-28 22:59 | 16.72 | 16.72 | 16.72 | 16.72 | 0 | 0 | 0 | 0 | 0 | 0 | 0 | 0 | 0 | 9.63 | 654.84 | 0 | 0 | 0 | 0 | 0 | System Off | 0 | 0
5784 | 5784 | 2012-08-28 23:59 | 16.44 | 16.44 | 16.44 | 16.44 | 0 | 0 | 0 | 0 | 0 | 0 | 0 | 0 | 0 | 9.66 | 656.88 | 0 | 0 | 0 | 0 | 0 | System Off | 0 | 0
5785 | 5785 | 2012-08-29 00:59 | 15.75 | 15.75 | 15.75 | 15.75 | 0 | 0 | 0 | 0 | 0 | 0 | 0 | 0 | 0 | 9.75 | 663 | 0 | 0 | 0 | 0 | 0 | System Off | 0 | 0
5786 | 5786 | 2012-08-29 01:59 | 15.05 | 15.05 | 15.05 | 15.05 | 0 | 0 | 0 | 0 | 0 | 0 | 0 | 0 | 0 | 9.84 | 669.12 | 0 | 0 | 0 | 0 | 0 | System Off | 0 | 0
5787 | 5787 | 2012-08-29 02:59 | 14.36 | 14.36 | 14.36 | 14.36 | 0 | 0 | 0 | 0 | 0 | 0 | 0 | 0 | 0 | 9.92 | 674.56 | 0 | 0 | 0 | 0 | 0 | System Off | 0 | 0
5788 | 5788 | 2012-08-29 03:59 | 14.94 | 14.94 | 14.94 | 14.94 | 0 | 0 | 0 | 0 | 0 | 0 | 0 | 0 | 0 | 9.85 | 669.8 | 0 | 0 | 0 | 0 | 0 | System Off | 0 | 0
5789 | 5789 | 2012-08-29 04:59 | 15.52 | 15.96 | 16.17 | 16 | 34.13 | 13 | 13.67 | 38.34 | 0 | 0 | 0 | 0 | 0 | 9.72 | 660.96 | 10.31 | 0.067124 | 0.040833 | 0.001 | 7.69 | System Off | 0 | 0
5790 | 5790 | 2012-08-29 05:59 | 16.1 | 18.86 | 20.11 | 19.1 | 224.44 | 82 | 14.26 | 232.49 | 0.85 | 0.8 | 0.8 | 0.07 | 257.76 | 9.34 | 635.12 | 64.57 | 0.06891 | 0.040833 | 0.009 | 10.98 | System Off | 1 | 0
5791 | 5791 | 2012-08-29 06:59 | 18.42 | 24.2 | 26.71 | 24.96 | 496.86 | 180 | 14.38 | 499.46 | 0.89 | 0.91 | 0.91 | 0.16 | 411.92 | 8.65 | 588.2 | 141.52 | 0.072311 | 0.040833 | 0.019 | 10.56 | System Off | 1 | 0
5792 | 5792 | 2012-08-29 07:59 | 20.74 | 30.39 | 34.42 | 32 | 858.12 | 312 | 14.32 | 846.25 | 0.93 | 0.95 | 0.95 | 0.29 | 577.16 | 7.86 | 534.48 | 245.47 | 0.076532 | 0.040833 | 0.032 | 10.26 | System Off | 1 | 0
5793 | 5793 | 2012-08-29 08:59 | 23.07 | 38.03 | 44.02 | 41.02 | 1357.43 | 501 | 14.11 | 1319.19 | 0.94 | 0.98 | 0.98 | 0.47 | 822.71 | 6.93 | 471.24 | 395.23 | 0.079456 | 0.040833 | 0.051 | 10.18 | System Off | 1 | 0
5794 | 5794 | 2012-08-29 09:59 | 23.14 | 42.16 | 49.83 | 45.85 | 1706.94 | 637 | 13.96 | 1647.85 | 0.93 | 0.99 | 0.99 | 0.59 | 996.72 | 6.46 | 439.28 | 503.51 | 0.082537 | 0.040833 | 0.064 | 10.05 | System Off | 1 | 0
5795 | 5795 | 2012-08-29 10:59 | 23.21 | 44.38 | 52.97 | 48.35 | 1882.63 | 707 | 13.87 | 1812.74 | 0.92 | 1 | 1 | 0.65 | 1110.64 | 6.23 | 423.64 | 559.46 | 0.084158 | 0.040833 | 0.071 | 10.04 | System Off | 1 | 0
5796 | 5796 | 2012-08-29 11:59 | 23.28 | 33.23 | 37.32 | 34.99 | 883.13 | 324 | 14.2 | 870.43 | 0.92 | 0.95 | 0.95 | 0.3 | 509.25 | 7.54 | 512.72 | 255.32 | 0.075679 | 0.040833 | 0.033 | 10.19 | System Off | 1 | 0
5797 | 5797 | 2012-08-29 12:59 | 24.02 | 26.94 | 28.13 | 27.47 | 251.47 | 94 | 13.93 | 260.3 | 0.84 | 0.81 | 0.81 | 0.08 | 139.67 | 8.36 | 568.48 | 74.32 | 0.073631 | 0.040833 | 0.01 | 10.64 | System Off | 1 | 0
5798 | 5798 | 2012-08-29 13:59 | 24.77 | 36.54 | 41.34 | 38.73 | 1046.15 | 387 | 14.08 | 1025.44 | 0.93 | 0.97 | 0.97 | 0.36 | 727.47 | 7.16 | 486.88 | 305.42 | 0.077952 | 0.040833 | 0.04 | 10.34 | System Off | 1 | 0
5799 | 5799 | 2012-08-29 14:59 | 25.51 | 31.69 | 34.2 | 32.84 | 541.84 | 201 | 14.04 | 544 | 0.89 | 0.91 | 0.91 | 0.18 | 384.06 | 7.77 | 528.36 | 158.71 | 0.076881 | 0.040833 | 0.021 | 10.45 | System Off | 1 | 0
5800 | 5800 | 2012-08-29 15:59 | 24.2 | 28.18 | 29.87 | 28.78 | 335.88 | 125 | 13.99 | 343.56 | 0.87 | 0.86 | 0.86 | 0.11 | 228.28 | 8.22 | 558.96 | 98.76 | 0.074422 | 0.040833 | 0.013 | 10.4 | System Off | 1 | 0
5801 | 5801 | 2012-08-29 16:59 | 22.9 | 25 | 25.96 | 25.19 | 162.82 | 62 | 13.68 | 171.63 | 0.81 | 0.73 | 0.73 | 0.05 | 89.64 | 8.62 | 586.16 | 49.18 | 0.072288 | 0.040833 | 0.007 | 11.29 | System Off | 1 | 0
5802 | 5802 | 2012-08-29 17:59 | 21.59 | 21.59 | 21.59 | 21.59 | 0 | 0 | 0 | 0 | 0 | 0 | 0 | 0 | 0 | 9.04 | 614.72 | 0 | 0 | 0 | 0 | 0 | System Off | 0 | 0
5803 | 5803 | 2012-08-29 18:59 | 20.3 | 20.3 | 20.3 | 20.3 | 0 | 0 | 0 | 0 | 0 | 0 | 0 | 0 | 0 | 9.19 | 624.92 | 0 | 0 | 0 | 0 | 0 | System Off | 0 | 0
5804 | 5804 | 2012-08-29 19:59 | 19.01 | 19.01 | 19.01 | 19.01 | 0 | 0 | 0 | 0 | 0 | 0 | 0 | 0 | 0 | 9.35 | 635.8 | 0 | 0 | 0 | 0 | 0 | System Off | 0 | 0
5805 | 5805 | 2012-08-29 20:59 | 17.72 | 17.72 | 17.72 | 17.72 | 0 | 0 | 0 | 0 | 0 | 0 | 0 | 0 | 0 | 9.51 | 646.68 | 0 | 0 | 0 | 0 | 0 | System Off | 0 | 0
5806 | 5806 | 2012-08-29 21:59 | 18.07 | 18.07 | 18.07 | 18.07 | 0 | 0 | 0 | 0 | 0 | 0 | 0 | 0 | 0 | 9.46 | 643.28 | 0 | 0 | 0 | 0 | 0 | System Off | 0 | 0
5807 | 5807 | 2012-08-29 22:59 | 18.41 | 18.41 | 18.41 | 18.41 | 0 | 0 | 0 | 0 | 0 | 0 | 0 | 0 | 0 | 9.42 | 640.56 | 0 | 0 | 0 | 0 | 0 | System Off | 0 | 0
5808 | 5808 | 2012-08-29 23:59 | 18.76 | 18.76 | 18.76 | 18.76 | 0 | 0 | 0 | 0 | 0 | 0 | 0 | 0 | 0 | 9.38 | 637.84 | 0 | 0 | 0 | 0 | 0 | System Off | 0 | 0
5809 | 5809 | 2012-08-30 00:59 | 17.91 | 17.91 | 17.91 | 17.91 | 0 | 0 | 0 | 0 | 0 | 0 | 0 | 0 | 0 | 9.48 | 644.64 | 0 | 0 | 0 | 0 | 0 | System Off | 0 | 0
5810 | 5810 | 2012-08-30 01:59 | 17.06 | 17.06 | 17.06 | 17.06 | 0 | 0 | 0 | 0 | 0 | 0 | 0 | 0 | 0 | 9.59 | 652.12 | 0 | 0 | 0 | 0 | 0 | System Off | 0 | 0
5811 | 5811 | 2012-08-30 02:59 | 16.21 | 16.21 | 16.21 | 16.21 | 0 | 0 | 0 | 0 | 0 | 0 | 0 | 0 | 0 | 9.69 | 658.92 | 0 | 0 | 0 | 0 | 0 | System Off | 0 | 0
5812 | 5812 | 2012-08-30 03:59 | 16.02 | 16.02 | 16.02 | 16.02 | 0 | 0 | 0 | 0 | 0 | 0 | 0 | 0 | 0 | 9.72 | 660.96 | 0 | 0 | 0 | 0 | 0 | System Off | 0 | 0
5813 | 5813 | 2012-08-30 04:59 | 15.82 | 15.97 | 16.04 | 15.97 | 10.17 | 4 | 13.24 | 12.11 | 0 | 0 | 0 | 0 | 0 | 9.72 | 660.96 | 3.19 | 0.067095 | 0.040833 | 0 | 0 | System Off | 0 | 0
5814 | 5814 | 2012-08-30 05:59 | 15.63 | 18.47 | 19.86 | 18.52 | 215.92 | 79 | 14.24 | 223.97 | 0.76 | 0.79 | 0.79 | 0.06 | 246.11 | 9.41 | 639.88 | 62.22 | 0.068587 | 0.040833 | 0.008 | 10.13 | System Off | 1 | 0
5815 | 5815 | 2012-08-30 06:59 | 16.94 | 22.49 | 25.22 | 22.58 | 430.26 | 155 | 14.46 | 434.71 | 0.9 | 0.89 | 0.89 | 0.14 | 352.47 | 8.92 | 606.56 | 121.74 | 0.070934 | 0.040833 | 0.016 | 10.32 | System Off | 1 | 0
5816 | 5816 | 2012-08-30 07:59 | 18.25 | 24.32 | 27.3 | 24.44 | 469.09 | 170 | 14.37 | 472.63 | 0.88 | 0.9 | 0.9 | 0.15 | 304.4 | 8.71 | 592.28 | 133.67 | 0.071998 | 0.040833 | 0.018 | 10.59 | System Off | 1 | 0
5817 | 5817 | 2012-08-30 08:59 | 19.56 | 33.13 | 39.79 | 33.36 | 1049.13 | 383 | 14.27 | 1027.75 | 0.94 | 0.97 | 0.97 | 0.36 | 631.31 | 7.72 | 524.96 | 301.55 | 0.074797 | 0.040833 | 0.039 | 10.18 | System Off | 1 | 0
5818 | 5818 | 2012-08-30 09:59 | 20.18 | 30.83 | 35.92 | 31.28 | 843.34 | 307 | 14.31 | 832.27 | 0.94 | 0.95 | 0.95 | 0.29 | 482.75 | 7.94 | 539.92 | 241.59 | 0.076097 | 0.040833 | 0.032 | 10.42 | System Off | 1 | 0
5819 | 5819 | 2012-08-30 10:59 | 20.8 | 35.68 | 42.6 | 36.72 | 1207.67 | 443 | 14.2 | 1177.82 | 0.95 | 0.97 | 0.97 | 0.42 | 706.02 | 7.36 | 500.48 | 349.09 | 0.076827 | 0.040833 | 0.045 | 10.16 | System Off | 1 | 0
5820 | 5820 | 2012-08-30 11:59 | 21.42 | 30.24 | 34.23 | 31.09 | 731.47 | 267 | 14.27 | 725.57 | 0.93 | 0.94 | 0.94 | 0.25 | 418.26 | 7.96 | 541.28 | 210.21 | 0.075943 | 0.040833 | 0.027 | 10.11 | System Off | 1 | 0
5821 | 5821 | 2012-08-30 12:59 | 21.1 | 29.47 | 33.15 | 30.48 | 711.25 | 259 | 14.3 | 706.17 | 0.92 | 0.94 | 0.94 | 0.24 | 437.03 | 8.03 | 546.04 | 203.83 | 0.075578 | 0.040833 | 0.027 | 10.42 | System Off | 1 | 0
5822 | 5822 | 2012-08-30 13:59 | 20.78 | 32.65 | 37.7 | 34.42 | 1038.81 | 379 | 14.28 | 1017.93 | 0.95 | 0.97 | 0.97 | 0.36 | 722.2 | 7.6 | 516.8 | 298.37 | 0.075416 | 0.040833 | 0.039 | 10.29 | System Off | 1 | 0
5823 | 5823 | 2012-08-30 14:59 | 20.46 | 25.72 | 27.9 | 26.61 | 464.75 | 169 | 14.32 | 468.66 | 0.88 | 0.9 | 0.9 | 0.15 | 325.61 | 8.46 | 575.28 | 132.96 | 0.073234 | 0.040833 | 0.017 | 10.06 | System Off | 1 | 0
5824 | 5824 | 2012-08-30 15:59 | 19.63 | 20.62 | 21.03 | 20.78 | 81.22 | 31 | 13.65 | 88.07 | 0.64 | 0.51 | 0.51 | 0.02 | 34.51 | 9.14 | 621.52 | 24.6 | 0.069771 | 0.040833 | 0.003 | 9.68 | System Off | 0 | 0
5825 | 5825 | 2012-08-30 16:59 | 18.79 | 19.14 | 19.29 | 19.2 | 27.3 | 11 | 12.93 | 31.11 | 0 | 0 | 0 | 0 | 0 | 9.33 | 634.44 | 8.81 | 0.068873 | 0.040833 | 0.001 | 9.09 | System Off | 0 | 0
5826 | 5826 | 2012-08-30 17:59 | 17.96 | 17.96 | 17.96 | 17.96 | 0 | 0 | 0 | 0 | 0 | 0 | 0 | 0 | 0 | 9.48 | 644.64 | 0 | 0 | 0 | 0 | 0 | System Off | 0 | 0
5827 | 5827 | 2012-08-30 18:59 | 17.24 | 17.24 | 17.24 | 17.24 | 0 | 0 | 0 | 0 | 0 | 0 | 0 | 0 | 0 | 9.57 | 650.76 | 0 | 0 | 0 | 0 | 0 | System Off | 0 | 0
5828 | 5828 | 2012-08-30 19:59 | 16.51 | 16.51 | 16.51 | 16.51 | 0 | 0 | 0 | 0 | 0 | 0 | 0 | 0 | 0 | 9.65 | 656.2 | 0 | 0 | 0 | 0 | 0 | System Off | 0 | 0
5829 | 5829 | 2012-08-30 20:59 | 15.79 | 15.79 | 15.79 | 15.79 | 0 | 0 | 0 | 0 | 0 | 0 | 0 | 0 | 0 | 9.74 | 662.32 | 0 | 0 | 0 | 0 | 0 | System Off | 0 | 0
5830 | 5830 | 2012-08-30 21:59 | 15.36 | 15.36 | 15.36 | 15.36 | 0 | 0 | 0 | 0 | 0 | 0 | 0 | 0 | 0 | 9.8 | 666.4 | 0 | 0 | 0 | 0 | 0 | System Off | 0 | 0
5831 | 5831 | 2012-08-30 22:59 | 14.94 | 14.94 | 14.94 | 14.94 | 0 | 0 | 0 | 0 | 0 | 0 | 0 | 0 | 0 | 9.85 | 669.8 | 0 | 0 | 0 | 0 | 0 | System Off | 0 | 0
5832 | 5832 | 2012-08-30 23:59 | 14.51 | 14.51 | 14.51 | 14.51 | 0 | 0 | 0 | 0 | 0 | 0 | 0 | 0 | 0 | 9.9 | 673.2 | 0 | 0 | 0 | 0 | 0 | System Off | 0 | 0
5833 | 5833 | 2012-08-31 00:59 | 14.11 | 14.11 | 14.11 | 14.11 | 0 | 0 | 0 | 0 | 0 | 0 | 0 | 0 | 0 | 9.95 | 676.6 | 0 | 0 | 0 | 0 | 0 | System Off | 0 | 0
5834 | 5834 | 2012-08-31 01:59 | 13.72 | 13.72 | 13.72 | 13.72 | 0 | 0 | 0 | 0 | 0 | 0 | 0 | 0 | 0 | 10 | 680 | 0 | 0 | 0 | 0 | 0 | System Off | 0 | 0
5835 | 5835 | 2012-08-31 02:59 | 13.32 | 13.32 | 13.32 | 13.32 | 0 | 0 | 0 | 0 | 0 | 0 | 0 | 0 | 0 | 10.05 | 683.4 | 0 | 0 | 0 | 0 | 0 | System Off | 0 | 0
5836 | 5836 | 2012-08-31 03:59 | 13.44 | 13.44 | 13.44 | 13.44 | 0 | 0 | 0 | 0 | 0 | 0 | 0 | 0 | 0 | 10.04 | 682.72 | 0 | 0 | 0 | 0 | 0 | System Off | 0 | 0
5837 | 5837 | 2012-08-31 04:59 | 13.55 | 13.96 | 14.13 | 14.03 | 35.56 | 13 | 14.25 | 39.77 | 0 | 0 | 0 | 0 | 0 | 9.96 | 677.28 | 10.24 | 0.066057 | 0.040833 | 0.001 | 7.69 | System Off | 0 | 0
5838 | 5838 | 2012-08-31 05:59 | 13.67 | 15.2 | 15.8 | 15.54 | 140.81 | 51 | 14.38 | 148.42 | 0.77 | 0.69 | 0.69 | 0.04 | 143.45 | 9.78 | 665.04 | 40.1 | 0.066921 | 0.040833 | 0.005 | 9.8 | System Off | 1 | 0
5839 | 5839 | 2012-08-31 06:59 | 14.32 | 16.51 | 17.38 | 16.99 | 202.35 | 73 | 14.44 | 210.25 | 0.81 | 0.78 | 0.78 | 0.06 | 148.86 | 9.6 | 652.8 | 57.35 | 0.067738 | 0.040833 | 0.008 | 10.96 | System Off | 1 | 0
5840 | 5840 | 2012-08-31 07:59 | 14.97 | 18.62 | 20.07 | 19.37 | 339.05 | 121 | 14.59 | 345.31 | 0.9 | 0.86 | 0.86 | 0.11 | 213.09 | 9.31 | 633.08 | 94.87 | 0.069107 | 0.040833 | 0.013 | 10.74 | System Off | 1 | 0
5841 | 5841 | 2012-08-31 08:59 | 15.62 | 21.86 | 24.35 | 23.11 | 581.33 | 207 | 14.63 | 580.49 | 0.92 | 0.92 | 0.92 | 0.19 | 340.27 | 8.86 | 602.48 | 162.23 | 0.071297 | 0.040833 | 0.021 | 10.14 | System Off | 1 | 0
5842 | 5842 | 2012-08-31 09:59 | 15.84 | 18.8 | 19.95 | 19.45 | 275.31 | 99 | 14.48 | 282.78 | 0.9 | 0.83 | 0.83 | 0.09 | 143.35 | 9.3 | 632.4 | 77.73 | 0.069123 | 0.040833 | 0.01 | 10.1 | System Off | 1 | 0
5843 | 5843 | 2012-08-31 10:59 | 16.07 | 23.56 | 26.42 | 25.34 | 722.91 | 257 | 14.65 | 716.43 | 0.93 | 0.94 | 0.94 | 0.24 | 414.49 | 8.6 | 584.8 | 201.36 | 0.072619 | 0.040833 | 0.026 | 10.12 | System Off | 1 | 0
5844 | 5844 | 2012-08-31 11:59 | 16.29 | 18.04 | 18.69 | 18.49 | 164.96 | 60 | 14.32 | 173.03 | 0.82 | 0.73 | 0.73 | 0.05 | 77.72 | 9.41 | 639.88 | 47.21 | 0.068543 | 0.040833 | 0.006 | 10 | System Off | 1 | 0
5845 | 5845 | 2012-08-31 12:59 | 15.73 | 19.96 | 21.39 | 21.35 | 435.09 | 155 | 14.62 | 439.03 | 0.9 | 0.89 | 0.89 | 0.14 | 258.51 | 9.07 | 616.76 | 121.49 | 0.07025 | 0.040833 | 0.016 | 10.32 | System Off | 1 | 0
5846 | 5846 | 2012-08-31 13:59 | 15.16 | 17.12 | 17.7 | 17.9 | 206.66 | 75 | 14.35 | 214.61 | 0.8 | 0.78 | 0.78 | 0.06 | 123.24 | 9.48 | 644.64 | 58.99 | 0.068241 | 0.040833 | 0.008 | 10.67 | System Off | 1 | 0
5847 | 5847 | 2012-08-31 14:59 | 14.6 | 17.42 | 18.18 | 18.71 | 316.18 | 113 | 14.57 | 322.76 | 0.88 | 0.85 | 0.85 | 0.1 | 212.89 | 9.39 | 638.52 | 88.62 | 0.068734 | 0.040833 | 0.012 | 10.62 | System Off | 1 | 0
5848 | 5848 | 2012-08-31 15:59 | 13.72 | 15.71 | 16.29 | 16.53 | 212.8 | 77 | 14.39 | 220.57 | 0.78 | 0.79 | 0.79 | 0.06 | 134.66 | 9.65 | 656.2 | 60.53 | 0.067496 | 0.040833 | 0.008 | 10.39 | System Off | 1 | 0
5849 | 5849 | 2012-08-31 16:59 | 12.85 | 14.18 | 14.6 | 14.64 | 135.05 | 49 | 14.35 | 142.52 | 0.81 | 0.68 | 0.68 | 0.04 | 70.03 | 9.89 | 672.52 | 38.54 | 0.066435 | 0.040833 | 0.005 | 10.2 | System Off | 0 | 0
5850 | 5850 | 2012-08-31 17:59 | 11.97 | 11.97 | 11.97 | 11.97 | 0 | 0 | 0 | 0 | 0 | 0 | 0 | 0 | 0 | 10.23 | 695.64 | 0 | 0 | 0 | 0 | 0 | System Off | 0 | 0
5851 | 5851 | 2012-08-31 18:59 | 11.71 | 11.71 | 11.71 | 11.71 | 0 | 0 | 0 | 0 | 0 | 0 | 0 | 0 | 0 | 10.26 | 697.68 | 0 | 0 | 0 | 0 | 0 | System Off | 0 | 0
5852 | 5852 | 2012-08-31 19:59 | 11.44 | 11.44 | 11.44 | 11.44 | 0 | 0 | 0 | 0 | 0 | 0 | 0 | 0 | 0 | 10.29 | 699.72 | 0 | 0 | 0 | 0 | 0 | System Off | 0 | 0
5853 | 5853 | 2012-08-31 20:59 | 11.18 | 11.18 | 11.18 | 11.18 | 0 | 0 | 0 | 0 | 0 | 0 | 0 | 0 | 0 | 10.33 | 702.44 | 0 | 0 | 0 | 0 | 0 | System Off | 0 | 0
5854 | 5854 | 2012-08-31 21:59 | 11.15 | 11.15 | 11.15 | 11.15 | 0 | 0 | 0 | 0 | 0 | 0 | 0 | 0 | 0 | 10.33 | 702.44 | 0 | 0 | 0 | 0 | 0 | System Off | 0 | 0
5855 | 5855 | 2012-08-31 22:59 | 11.13 | 11.13 | 11.13 | 11.13 | 0 | 0 | 0 | 0 | 0 | 0 | 0 | 0 | 0 | 10.33 | 702.44 | 0 | 0 | 0 | 0 | 0 | System Off | 0 | 0
5856 | 5856 | 2012-08-31 23:59 | 11.1 | 11.1 | 11.1 | 11.1 | 0 | 0 | 0 | 0 | 0 | 0 | 0 | 0 | 0 | 10.34 | 703.12 | 0 | 0 | 0 | 0 | 0 | System Off | 0 | 0
5857 | 5857 | 2012-09-01 00:59 | 10.91 | 10.91 | 10.91 | 10.91 | 0 | 0 | 0 | 0 | 0 | 0 | 0 | 0 | 0 | 10.36 | 704.48 | 0 | 0 | 0 | 0 | 0 | System Off | 0 | 0
5858 | 5858 | 2012-09-01 01:59 | 10.72 | 10.72 | 10.72 | 10.72 | 0 | 0 | 0 | 0 | 0 | 0 | 0 | 0 | 0 | 10.39 | 706.52 | 0 | 0 | 0 | 0 | 0 | System Off | 0 | 0
5859 | 5859 | 2012-09-01 02:59 | 10.54 | 10.54 | 10.54 | 10.54 | 0 | 0 | 0 | 0 | 0 | 0 | 0 | 0 | 0 | 10.41 | 707.88 | 0 | 0 | 0 | 0 | 0 | System Off | 0 | 0
5860 | 5860 | 2012-09-01 03:59 | 10.63 | 10.63 | 10.63 | 10.63 | 0 | 0 | 0 | 0 | 0 | 0 | 0 | 0 | 0 | 10.4 | 707.2 | 0 | 0 | 0 | 0 | 0 | System Off | 0 | 0
5861 | 5861 | 2012-09-01 04:59 | 10.72 | 10.8 | 10.84 | 10.79 | 6.12 | 2 | 15.94 | 7.4 | 0 | 0 | 0 | 0 | 0 | 10.38 | 705.84 | 1.54 | 0.064313 | 0.040833 | 0 | 0 | System Off | 0 | 0
5862 | 5862 | 2012-09-01 05:59 | 10.81 | 13.27 | 14.38 | 13.51 | 206.64 | 74 | 14.54 | 214.15 | 0.81 | 0.78 | 0.78 | 0.06 | 233.43 | 10.03 | 682.04 | 58.06 | 0.065855 | 0.040833 | 0.008 | 10.81 | System Off | 1 | 0
5863 | 5863 | 2012-09-01 06:59 | 12.29 | 17.94 | 20.53 | 18.4 | 480.12 | 169 | 14.8 | 482.34 | 0.94 | 0.9 | 0.9 | 0.16 | 396.98 | 9.42 | 640.56 | 132.16 | 0.068633 | 0.040833 | 0.017 | 10.06 | System Off | 1 | 0
5864 | 5864 | 2012-09-01 07:59 | 13.76 | 24.5 | 29.31 | 25.61 | 931.54 | 330 | 14.7 | 915.2 | 0.97 | 0.96 | 0.96 | 0.32 | 628.58 | 8.57 | 582.76 | 258.38 | 0.07286 | 0.040833 | 0.034 | 10.3 | System Off | 1 | 0
5865 | 5865 | 2012-09-01 08:59 | 15.24 | 31.11 | 38.22 | 32.78 | 1365.75 | 491 | 14.49 | 1326.37 | 0.96 | 0.98 | 0.98 | 0.47 | 827.87 | 7.78 | 529.04 | 385.5 | 0.074586 | 0.040833 | 0.05 | 10.18 | System Off | 1 | 0
5866 | 5866 | 2012-09-01 09:59 | 16.21 | 26.03 | 30.56 | 26.81 | 822.94 | 294 | 14.58 | 812.16 | 0.95 | 0.95 | 0.95 | 0.28 | 470.58 | 8.44 | 573.92 | 230.56 | 0.073498 | 0.040833 | 0.03 | 10.2 | System Off | 1 | 0
5867 | 5867 | 2012-09-01 10:59 | 17.18 | 25.26 | 29.04 | 25.8 | 661.45 | 238 | 14.48 | 657.88 | 0.92 | 0.93 | 0.93 | 0.22 | 377.47 | 8.55 | 581.4 | 186.89 | 0.072854 | 0.040833 | 0.024 | 10.08 | System Off | 1 | 0
5868 | 5868 | 2012-09-01 11:59 | 18.16 | 29.15 | 34.39 | 29.67 | 883.32 | 319 | 14.42 | 870.02 | 0.94 | 0.96 | 0.95 | 0.3 | 509.36 | 8.12 | 552.16 | 250.66 | 0.075175 | 0.040833 | 0.033 | 10.34 | System Off | 1 | 0
5869 | 5869 | 2012-09-01 12:59 | 18.25 | 24.42 | 27.28 | 24.87 | 502.43 | 182 | 14.38 | 504.87 | 0.93 | 0.91 | 0.91 | 0.17 | 302.07 | 8.66 | 588.88 | 143.09 | 0.072257 | 0.040833 | 0.019 | 10.44 | System Off | 1 | 0
5870 | 5870 | 2012-09-01 13:59 | 18.34 | 23.66 | 26.07 | 24.17 | 440.44 | 160 | 14.34 | 444.77 | 0.87 | 0.89 | 0.89 | 0.14 | 291.79 | 8.74 | 594.32 | 125.86 | 0.071834 | 0.040833 | 0.017 | 10.62 | System Off | 1 | 0
5871 | 5871 | 2012-09-01 14:59 | 18.43 | 21.19 | 22.42 | 21.51 | 229.22 | 84 | 14.21 | 237.51 | 0.83 | 0.8 | 0.8 | 0.07 | 146.87 | 9.05 | 615.4 | 66.18 | 0.070246 | 0.040833 | 0.009 | 10.71 | System Off | 1 | 0
5872 | 5872 | 2012-09-01 15:59 | 17.54 | 21.02 | 22.62 | 21.3 | 283.41 | 103 | 14.33 | 291.06 | 0.87 | 0.84 | 0.83 | 0.09 | 188.38 | 9.07 | 616.76 | 81.03 | 0.070156 | 0.040833 | 0.011 | 10.68 | System Off | 1 | 0
5873 | 5873 | 2012-09-01 16:59 | 16.65 | 18.61 | 19.58 | 18.63 | 146.68 | 54 | 14.15 | 154.68 | 0.73 | 0.7 | 0.7 | 0.04 | 78.24 | 9.39 | 638.52 | 42.58 | 0.068616 | 0.040833 | 0.006 | 11.11 | System Off | 1 | 0
5874 | 5874 | 2012-09-01 17:59 | 15.76 | 15.76 | 15.76 | 15.76 | 0 | 0 | 0 | 0 | 0 | 0 | 0 | 0 | 0 | 9.75 | 663 | 0 | 0 | 0 | 0 | 0 | System Off | 0 | 0
5875 | 5875 | 2012-09-01 18:59 | 14.5 | 14.5 | 14.5 | 14.5 | 0 | 0 | 0 | 0 | 0 | 0 | 0 | 0 | 0 | 9.91 | 673.88 | 0 | 0 | 0 | 0 | 0 | System Off | 0 | 0
5876 | 5876 | 2012-09-01 19:59 | 13.24 | 13.24 | 13.24 | 13.24 | 0 | 0 | 0 | 0 | 0 | 0 | 0 | 0 | 0 | 10.06 | 684.08 | 0 | 0 | 0 | 0 | 0 | System Off | 0 | 0
5877 | 5877 | 2012-09-01 20:59 | 11.98 | 11.98 | 11.98 | 11.98 | 0 | 0 | 0 | 0 | 0 | 0 | 0 | 0 | 0 | 10.22 | 694.96 | 0 | 0 | 0 | 0 | 0 | System Off | 0 | 0
5878 | 5878 | 2012-09-01 21:59 | 11.63 | 11.63 | 11.63 | 11.63 | 0 | 0 | 0 | 0 | 0 | 0 | 0 | 0 | 0 | 10.27 | 698.36 | 0 | 0 | 0 | 0 | 0 | System Off | 0 | 0
5879 | 5879 | 2012-09-01 22:59 | 11.27 | 11.27 | 11.27 | 11.27 | 0 | 0 | 0 | 0 | 0 | 0 | 0 | 0 | 0 | 10.32 | 701.76 | 0 | 0 | 0 | 0 | 0 | System Off | 0 | 0
5880 | 5880 | 2012-09-01 23:59 | 10.91 | 10.91 | 10.91 | 10.91 | 0 | 0 | 0 | 0 | 0 | 0 | 0 | 0 | 0 | 10.36 | 704.48 | 0 | 0 | 0 | 0 | 0 | System Off | 0 | 0
5881 | 5881 | 2012-09-02 00:59 | 10.71 | 10.71 | 10.71 | 10.71 | 0 | 0 | 0 | 0 | 0 | 0 | 0 | 0 | 0 | 10.39 | 706.52 | 0 | 0 | 0 | 0 | 0 | System Off | 0 | 0
5882 | 5882 | 2012-09-02 01:59 | 10.51 | 10.51 | 10.51 | 10.51 | 0 | 0 | 0 | 0 | 0 | 0 | 0 | 0 | 0 | 10.41 | 707.88 | 0 | 0 | 0 | 0 | 0 | System Off | 0 | 0
5883 | 5883 | 2012-09-02 02:59 | 10.32 | 10.32 | 10.32 | 10.32 | 0 | 0 | 0 | 0 | 0 | 0 | 0 | 0 | 0 | 10.44 | 709.92 | 0 | 0 | 0 | 0 | 0 | System Off | 0 | 0
5884 | 5884 | 2012-09-02 03:59 | 10.32 | 10.32 | 10.32 | 10.32 | 0 | 0 | 0 | 0 | 0 | 0 | 0 | 0 | 0 | 10.44 | 709.92 | 0 | 0 | 0 | 0 | 0 | System Off | 0 | 0
5885 | 5885 | 2012-09-02 04:59 | 10.32 | 10.37 | 10.4 | 10.36 | 4.01 | 1 | 20.89 | 4.94 | 0 | 0 | 0 | 0 | 0 | 10.43 | 709.24 | 0.72 | 0.06408 | 0.040833 | 0 | 0 | System Off | 0 | 0
5886 | 5886 | 2012-09-02 05:59 | 10.32 | 12.62 | 13.69 | 12.76 | 188.25 | 67 | 14.63 | 195.76 | 0.74 | 0.76 | 0.76 | 0.05 | 208.29 | 10.12 | 688.16 | 52.51 | 0.065445 | 0.040833 | 0.007 | 10.45 | System Off | 1 | 0
5887 | 5887 | 2012-09-02 06:59 | 13.11 | 19.11 | 22.02 | 19.31 | 481.94 | 171 | 14.68 | 484.28 | 0.93 | 0.9 | 0.9 | 0.16 | 398.6 | 9.31 | 633.08 | 133.93 | 0.069132 | 0.040833 | 0.018 | 10.53 | System Off | 1 | 0
5888 | 5888 | 2012-09-02 07:59 | 15.9 | 27.33 | 32.91 | 27.61 | 906.33 | 325 | 14.52 | 891.65 | 0.95 | 0.96 | 0.96 | 0.31 | 610.92 | 8.35 | 567.8 | 255.05 | 0.073992 | 0.040833 | 0.033 | 10.15 | System Off | 1 | 0
5889 | 5889 | 2012-09-02 08:59 | 18.69 | 36.22 | 44.95 | 36.28 | 1334.37 | 490 | 14.18 | 1297.26 | 0.94 | 0.98 | 0.98 | 0.46 | 808.4 | 7.41 | 503.88 | 386.2 | 0.076612 | 0.040833 | 0.05 | 10.2 | System Off | 1 | 0
5890 | 5890 | 2012-09-02 09:59 | 19.58 | 38.24 | 47.59 | 38.2 | 1405.88 | 519 | 14.11 | 1364.75 | 0.94 | 0.98 | 0.98 | 0.49 | 817.82 | 7.21 | 490.28 | 409.45 | 0.077775 | 0.040833 | 0.053 | 10.21 | System Off | 1 | 0
5891 | 5891 | 2012-09-02 10:59 | 20.47 | 43.2 | 54.57 | 43.19 | 1694.44 | 635 | 13.9 | 1636.2 | 0.93 | 0.99 | 0.99 | 0.59 | 997.97 | 6.72 | 456.96 | 502.3 | 0.08088 | 0.040833 | 0.064 | 10.08 | System Off | 1 | 0
5892 | 5892 | 2012-09-02 11:59 | 21.36 | 46.58 | 59.16 | 46.65 | 1868.27 | 708 | 13.74 | 1799.29 | 0.92 | 1 | 1 | 0.65 | 1098.42 | 6.39 | 434.52 | 561.13 | 0.083065 | 0.040833 | 0.071 | 10.03 | System Off | 1 | 0
5893 | 5893 | 2012-09-02 12:59 | 21.57 | 43.52 | 54.4 | 43.7 | 1645.97 | 618 | 13.87 | 1590.73 | 0.92 | 0.99 | 0.99 | 0.57 | 1039.24 | 6.67 | 453.56 | 489.01 | 0.081175 | 0.040833 | 0.063 | 10.19 | System Off | 1 | 0
5894 | 5894 | 2012-09-02 13:59 | 21.79 | 38.68 | 47 | 38.95 | 1286.03 | 477 | 14.04 | 1252.03 | 0.92 | 0.98 | 0.98 | 0.44 | 899.62 | 7.14 | 485.52 | 376.63 | 0.078174 | 0.040833 | 0.049 | 10.27 | System Off | 1 | 0
5895 | 5895 | 2012-09-02 14:59 | 22.01 | 30.01 | 33.95 | 30.12 | 605.8 | 223 | 14.15 | 605.26 | 0.9 | 0.92 | 0.92 | 0.2 | 432.54 | 8.07 | 548.76 | 175.84 | 0.075323 | 0.040833 | 0.023 | 10.31 | System Off | 1 | 0
5896 | 5896 | 2012-09-02 15:59 | 20.69 | 25.45 | 27.76 | 25.59 | 363.49 | 134 | 14.13 | 370.18 | 0.89 | 0.87 | 0.87 | 0.12 | 249.27 | 8.57 | 582.76 | 105.69 | 0.072608 | 0.040833 | 0.014 | 10.45 | System Off | 1 | 0
5897 | 5897 | 2012-09-02 16:59 | 19.38 | 21.36 | 22.31 | 21.44 | 149.01 | 56 | 13.86 | 157.32 | 0.71 | 0.71 | 0.71 | 0.04 | 79.89 | 9.06 | 616.08 | 44.32 | 0.070175 | 0.040833 | 0.006 | 10.71 | System Off | 1 | 0
5898 | 5898 | 2012-09-02 17:59 | 18.06 | 18.06 | 18.06 | 18.06 | 0 | 0 | 0 | 0 | 0 | 0 | 0 | 0 | 0 | 9.46 | 643.28 | 0 | 0 | 0 | 0 | 0 | System Off | 0 | 0
5899 | 5899 | 2012-09-02 18:59 | 17.04 | 17.04 | 17.04 | 17.04 | 0 | 0 | 0 | 0 | 0 | 0 | 0 | 0 | 0 | 9.59 | 652.12 | 0 | 0 | 0 | 0 | 0 | System Off | 0 | 0
5900 | 5900 | 2012-09-02 19:59 | 16.02 | 16.02 | 16.02 | 16.02 | 0 | 0 | 0 | 0 | 0 | 0 | 0 | 0 | 0 | 9.72 | 660.96 | 0 | 0 | 0 | 0 | 0 | System Off | 0 | 0
5901 | 5901 | 2012-09-02 20:59 | 15 | 15 | 15 | 15 | 0 | 0 | 0 | 0 | 0 | 0 | 0 | 0 | 0 | 9.84 | 669.12 | 0 | 0 | 0 | 0 | 0 | System Off | 0 | 0
5902 | 5902 | 2012-09-02 21:59 | 14.54 | 14.54 | 14.54 | 14.54 | 0 | 0 | 0 | 0 | 0 | 0 | 0 | 0 | 0 | 9.9 | 673.2 | 0 | 0 | 0 | 0 | 0 | System Off | 0 | 0
5903 | 5903 | 2012-09-02 22:59 | 14.08 | 14.08 | 14.08 | 14.08 | 0 | 0 | 0 | 0 | 0 | 0 | 0 | 0 | 0 | 9.96 | 677.28 | 0 | 0 | 0 | 0 | 0 | System Off | 0 | 0
5904 | 5904 | 2012-09-02 23:59 | 13.62 | 13.62 | 13.62 | 13.62 | 0 | 0 | 0 | 0 | 0 | 0 | 0 | 0 | 0 | 10.02 | 681.36 | 0 | 0 | 0 | 0 | 0 | System Off | 0 | 0
5905 | 5905 | 2012-09-03 00:59 | 13.31 | 13.31 | 13.31 | 13.31 | 0 | 0 | 0 | 0 | 0 | 0 | 0 | 0 | 0 | 10.06 | 684.08 | 0 | 0 | 0 | 0 | 0 | System Off | 0 | 0
5906 | 5906 | 2012-09-03 01:59 | 13 | 13 | 13 | 13 | 0 | 0 | 0 | 0 | 0 | 0 | 0 | 0 | 0 | 10.09 | 686.12 | 0 | 0 | 0 | 0 | 0 | System Off | 0 | 0
5907 | 5907 | 2012-09-03 02:59 | 12.7 | 12.7 | 12.7 | 12.7 | 0 | 0 | 0 | 0 | 0 | 0 | 0 | 0 | 0 | 10.13 | 688.84 | 0 | 0 | 0 | 0 | 0 | System Off | 0 | 0
5908 | 5908 | 2012-09-03 03:59 | 13.09 | 13.09 | 13.09 | 13.09 | 0 | 0 | 0 | 0 | 0 | 0 | 0 | 0 | 0 | 10.08 | 685.44 | 0 | 0 | 0 | 0 | 0 | System Off | 0 | 0
5909 | 5909 | 2012-09-03 04:59 | 13.49 | 13.54 | 13.58 | 13.53 | 3.93 | 1 | 20.47 | 4.89 | 0 | 0 | 0 | 0 | 0 | 10.03 | 682.04 | 0.73 | 0.06577 | 0.040833 | 0 | 0 | System Off | 0 | 0
5910 | 5910 | 2012-09-03 05:59 | 13.89 | 16.26 | 17.42 | 16.3 | 182.87 | 66 | 14.43 | 190.78 | 0.75 | 0.76 | 0.76 | 0.05 | 200.94 | 9.68 | 658.24 | 51.86 | 0.067356 | 0.040833 | 0.007 | 10.61 | System Off | 1 | 0
5911 | 5911 | 2012-09-03 06:59 | 15.84 | 21.72 | 24.53 | 21.98 | 469.98 | 169 | 14.48 | 473.09 | 0.89 | 0.9 | 0.9 | 0.15 | 387.93 | 8.99 | 611.32 | 132.69 | 0.070616 | 0.040833 | 0.017 | 10.06 | System Off | 1 | 0
5912 | 5912 | 2012-09-03 07:59 | 17.79 | 24.28 | 27.3 | 24.72 | 529.62 | 191 | 14.44 | 531.09 | 0.94 | 0.91 | 0.91 | 0.18 | 346.88 | 8.67 | 589.56 | 150.05 | 0.072188 | 0.040833 | 0.02 | 10.47 | System Off | 1 | 0
5913 | 5913 | 2012-09-03 08:59 | 19.74 | 26.93 | 30.2 | 27.58 | 595.88 | 216 | 14.37 | 595.24 | 0.92 | 0.92 | 0.92 | 0.2 | 349.34 | 8.35 | 567.8 | 169.84 | 0.073846 | 0.040833 | 0.022 | 10.19 | System Off | 1 | 0
5914 | 5914 | 2012-09-03 09:59 | 20.45 | 25.96 | 28.46 | 26.46 | 452.92 | 165 | 14.3 | 457.24 | 0.9 | 0.9 | 0.89 | 0.15 | 249.59 | 8.48 | 576.64 | 129.86 | 0.073142 | 0.040833 | 0.017 | 10.3 | System Off | 1 | 0
5915 | 5915 | 2012-09-03 10:59 | 21.16 | 30.61 | 34.9 | 31.48 | 780.73 | 285 | 14.27 | 772.62 | 0.91 | 0.95 | 0.95 | 0.26 | 449.3 | 7.92 | 538.56 | 224.39 | 0.076188 | 0.040833 | 0.029 | 10.18 | System Off | 1 | 0
5916 | 5916 | 2012-09-03 11:59 | 21.87 | 30.86 | 34.93 | 31.69 | 741.25 | 271 | 14.25 | 735 | 0.92 | 0.94 | 0.94 | 0.25 | 424.13 | 7.9 | 537.2 | 213.42 | 0.076295 | 0.040833 | 0.028 | 10.33 | System Off | 1 | 0
5917 | 5917 | 2012-09-03 12:59 | 21.92 | 31.71 | 36.06 | 32.81 | 823.51 | 301 | 14.25 | 813.54 | 0.93 | 0.95 | 0.95 | 0.28 | 509.52 | 7.78 | 529.04 | 237.04 | 0.076988 | 0.040833 | 0.031 | 10.3 | System Off | 1 | 0
5918 | 5918 | 2012-09-03 13:59 | 21.98 | 28.43 | 31.23 | 29.29 | 548.94 | 201 | 14.22 | 550.33 | 0.89 | 0.91 | 0.91 | 0.18 | 369.94 | 8.16 | 554.88 | 158.34 | 0.074815 | 0.040833 | 0.021 | 10.45 | System Off | 1 | 0
5919 | 5919 | 2012-09-03 14:59 | 22.04 | 28.01 | 30.53 | 28.92 | 515.58 | 189 | 14.21 | 518.1 | 0.9 | 0.91 | 0.91 | 0.17 | 364.15 | 8.2 | 557.6 | 148.92 | 0.074586 | 0.040833 | 0.02 | 10.58 | System Off | 1 | 0
5920 | 5920 | 2012-09-03 15:59 | 21.02 | 24.73 | 26.32 | 25.23 | 310.79 | 115 | 14.08 | 318.48 | 0.87 | 0.85 | 0.85 | 0.1 | 209.2 | 8.62 | 586.16 | 90.76 | 0.072381 | 0.040833 | 0.012 | 10.43 | System Off | 1 | 0
5921 | 5921 | 2012-09-03 16:59 | 19.99 | 21.75 | 22.54 | 21.94 | 141.27 | 53 | 13.88 | 149.54 | 0.75 | 0.69 | 0.69 | 0.04 | 74.43 | 9 | 612 | 41.93 | 0.070449 | 0.040833 | 0.006 | 11.32 | System Off | 1 | 0
5922 | 5922 | 2012-09-03 17:59 | 18.97 | 18.97 | 18.97 | 18.97 | 0 | 0 | 0 | 0 | 0 | 0 | 0 | 0 | 0 | 9.35 | 635.8 | 0 | 0 | 0 | 0 | 0 | System Off | 0 | 0
5923 | 5923 | 2012-09-03 18:59 | 18.01 | 18.01 | 18.01 | 18.01 | 0 | 0 | 0 | 0 | 0 | 0 | 0 | 0 | 0 | 9.47 | 643.96 | 0 | 0 | 0 | 0 | 0 | System Off | 0 | 0
5924 | 5924 | 2012-09-03 19:59 | 17.05 | 17.05 | 17.05 | 17.05 | 0 | 0 | 0 | 0 | 0 | 0 | 0 | 0 | 0 | 9.59 | 652.12 | 0 | 0 | 0 | 0 | 0 | System Off | 0 | 0
5925 | 5925 | 2012-09-03 20:59 | 16.08 | 16.08 | 16.08 | 16.08 | 0 | 0 | 0 | 0 | 0 | 0 | 0 | 0 | 0 | 9.71 | 660.28 | 0 | 0 | 0 | 0 | 0 | System Off | 0 | 0
5926 | 5926 | 2012-09-03 21:59 | 15.6 | 15.6 | 15.6 | 15.6 | 0 | 0 | 0 | 0 | 0 | 0 | 0 | 0 | 0 | 9.77 | 664.36 | 0 | 0 | 0 | 0 | 0 | System Off | 0 | 0
5927 | 5927 | 2012-09-03 22:59 | 15.12 | 15.12 | 15.12 | 15.12 | 0 | 0 | 0 | 0 | 0 | 0 | 0 | 0 | 0 | 9.83 | 668.44 | 0 | 0 | 0 | 0 | 0 | System Off | 0 | 0
5928 | 5928 | 2012-09-03 23:59 | 14.64 | 14.64 | 14.64 | 14.64 | 0 | 0 | 0 | 0 | 0 | 0 | 0 | 0 | 0 | 9.89 | 672.52 | 0 | 0 | 0 | 0 | 0 | System Off | 0 | 0
5929 | 5929 | 2012-09-04 00:59 | 14.29 | 14.29 | 14.29 | 14.29 | 0 | 0 | 0 | 0 | 0 | 0 | 0 | 0 | 0 | 9.93 | 675.24 | 0 | 0 | 0 | 0 | 0 | System Off | 0 | 0
5930 | 5930 | 2012-09-04 01:59 | 13.94 | 13.94 | 13.94 | 13.94 | 0 | 0 | 0 | 0 | 0 | 0 | 0 | 0 | 0 | 9.98 | 678.64 | 0 | 0 | 0 | 0 | 0 | System Off | 0 | 0
5931 | 5931 | 2012-09-04 02:59 | 13.59 | 13.59 | 13.59 | 13.59 | 0 | 0 | 0 | 0 | 0 | 0 | 0 | 0 | 0 | 10.02 | 681.36 | 0 | 0 | 0 | 0 | 0 | System Off | 0 | 0
5932 | 5932 | 2012-09-04 03:59 | 13.72 | 13.72 | 13.72 | 13.72 | 0 | 0 | 0 | 0 | 0 | 0 | 0 | 0 | 0 | 10 | 680 | 0 | 0 | 0 | 0 | 0 | System Off | 0 | 0
5933 | 5933 | 2012-09-04 04:59 | 13.85 | 13.91 | 13.95 | 13.89 | 3.92 | 1 | 20.42 | 4.88 | 0 | 0 | 0 | 0 | 0 | 9.98 | 678.64 | 0.73 | 0.065964 | 0.040833 | 0 | 0 | System Off | 0 | 0
5934 | 5934 | 2012-09-04 05:59 | 13.98 | 16.65 | 18.09 | 16.43 | 184.88 | 67 | 14.37 | 192.83 | 0.74 | 0.76 | 0.76 | 0.05 | 203.69 | 9.66 | 656.88 | 52.68 | 0.067427 | 0.040833 | 0.007 | 10.45 | System Off | 1 | 0
5935 | 5935 | 2012-09-04 06:59 | 16.14 | 22.76 | 26.25 | 22.39 | 478.73 | 172 | 14.5 | 481.71 | 0.93 | 0.9 | 0.9 | 0.16 | 395.74 | 8.95 | 608.6 | 135.03 | 0.070848 | 0.040833 | 0.018 | 10.47 | System Off | 1 | 0
5936 | 5936 | 2012-09-04 07:59 | 18.3 | 30.38 | 36.67 | 29.86 | 881.82 | 320 | 14.35 | 868.77 | 0.94 | 0.95 | 0.95 | 0.3 | 593.76 | 8.1 | 550.8 | 251.67 | 0.075284 | 0.040833 | 0.033 | 10.31 | System Off | 1 | 0
5937 | 5937 | 2012-09-04 08:59 | 20.46 | 38.95 | 48.56 | 38.23 | 1330.49 | 494 | 14.03 | 1293.88 | 0.93 | 0.98 | 0.98 | 0.46 | 806 | 7.21 | 490.28 | 390.12 | 0.077761 | 0.040833 | 0.05 | 10.12 | System Off | 1 | 0
5938 | 5938 | 2012-09-04 09:59 | 21.43 | 45.17 | 57.27 | 44.71 | 1720.32 | 650 | 13.78 | 1660.53 | 0.92 | 0.99 | 0.99 | 0.6 | 1004.66 | 6.57 | 446.76 | 514.9 | 0.081813 | 0.040833 | 0.066 | 10.15 | System Off | 1 | 0
5939 | 5939 | 2012-09-04 10:59 | 22.41 | 48.28 | 61.23 | 48.25 | 1893.58 | 723 | 13.64 | 1823.05 | 0.91 | 1 | 1 | 0.66 | 1117.19 | 6.24 | 424.32 | 573.77 | 0.084067 | 0.040833 | 0.073 | 10.1 | System Off | 1 | 0
5940 | 5940 | 2012-09-04 11:59 | 23.39 | 48.68 | 61.1 | 49.12 | 1882.19 | 720 | 13.62 | 1812.4 | 0.9 | 1 | 1 | 0.65 | 1106.71 | 6.16 | 418.88 | 571.57 | 0.084611 | 0.040833 | 0.073 | 10.14 | System Off | 1 | 0
5941 | 5941 | 2012-09-04 12:59 | 23.54 | 45.06 | 55.36 | 45.99 | 1660.1 | 627 | 13.79 | 1604.03 | 0.91 | 0.99 | 0.99 | 0.57 | 1048.31 | 6.45 | 438.6 | 496.65 | 0.082588 | 0.040833 | 0.064 | 10.21 | System Off | 1 | 0
5942 | 5942 | 2012-09-04 13:59 | 23.69 | 38.91 | 46.02 | 39.93 | 1212.68 | 451 | 14 | 1182.92 | 0.93 | 0.97 | 0.97 | 0.42 | 847.01 | 7.04 | 478.72 | 356.27 | 0.078735 | 0.040833 | 0.046 | 10.2 | System Off | 1 | 0
5943 | 5943 | 2012-09-04 14:59 | 23.84 | 33.63 | 38.06 | 34.54 | 797.49 | 295 | 14.08 | 789.05 | 0.92 | 0.95 | 0.95 | 0.27 | 577.73 | 7.59 | 516.12 | 232.81 | 0.075378 | 0.040833 | 0.03 | 10.17 | System Off | 1 | 0
5944 | 5944 | 2012-09-04 15:59 | 22.46 | 27.39 | 29.64 | 27.83 | 398.08 | 147 | 14.1 | 404.17 | 0.88 | 0.88 | 0.88 | 0.13 | 275.57 | 8.32 | 565.76 | 115.98 | 0.073905 | 0.040833 | 0.015 | 10.2 | System Off | 1 | 0
5945 | 5945 | 2012-09-04 16:59 | 21.09 | 22.84 | 23.64 | 23.01 | 137.87 | 52 | 13.81 | 146.21 | 0.76 | 0.69 | 0.68 | 0.04 | 72.02 | 8.87 | 603.16 | 41.18 | 0.071044 | 0.040833 | 0.005 | 9.62 | System Off | 0 | 0
5946 | 5946 | 2012-09-04 17:59 | 19.71 | 19.71 | 19.71 | 19.71 | 0 | 0 | 0 | 0 | 0 | 0 | 0 | 0 | 0 | 9.26 | 629.68 | 0 | 0 | 0 | 0 | 0 | System Off | 0 | 0
5947 | 5947 | 2012-09-04 18:59 | 18.65 | 18.65 | 18.65 | 18.65 | 0 | 0 | 0 | 0 | 0 | 0 | 0 | 0 | 0 | 9.39 | 638.52 | 0 | 0 | 0 | 0 | 0 | System Off | 0 | 0
5948 | 5948 | 2012-09-04 19:59 | 17.58 | 17.58 | 17.58 | 17.58 | 0 | 0 | 0 | 0 | 0 | 0 | 0 | 0 | 0 | 9.52 | 647.36 | 0 | 0 | 0 | 0 | 0 | System Off | 0 | 0
5949 | 5949 | 2012-09-04 20:59 | 16.51 | 16.51 | 16.51 | 16.51 | 0 | 0 | 0 | 0 | 0 | 0 | 0 | 0 | 0 | 9.65 | 656.2 | 0 | 0 | 0 | 0 | 0 | System Off | 0 | 0
5950 | 5950 | 2012-09-04 21:59 | 16.09 | 16.09 | 16.09 | 16.09 | 0 | 0 | 0 | 0 | 0 | 0 | 0 | 0 | 0 | 9.71 | 660.28 | 0 | 0 | 0 | 0 | 0 | System Off | 0 | 0
5951 | 5951 | 2012-09-04 22:59 | 15.67 | 15.67 | 15.67 | 15.67 | 0 | 0 | 0 | 0 | 0 | 0 | 0 | 0 | 0 | 9.76 | 663.68 | 0 | 0 | 0 | 0 | 0 | System Off | 0 | 0
5952 | 5952 | 2012-09-04 23:59 | 15.25 | 15.25 | 15.25 | 15.25 | 0 | 0 | 0 | 0 | 0 | 0 | 0 | 0 | 0 | 9.81 | 667.08 | 0 | 0 | 0 | 0 | 0 | System Off | 0 | 0
5953 | 5953 | 2012-09-05 00:59 | 15.14 | 15.14 | 15.14 | 15.14 | 0 | 0 | 0 | 0 | 0 | 0 | 0 | 0 | 0 | 9.83 | 668.44 | 0 | 0 | 0 | 0 | 0 | System Off | 0 | 0
5954 | 5954 | 2012-09-05 01:59 | 15.03 | 15.03 | 15.03 | 15.03 | 0 | 0 | 0 | 0 | 0 | 0 | 0 | 0 | 0 | 9.84 | 669.12 | 0 | 0 | 0 | 0 | 0 | System Off | 0 | 0
5955 | 5955 | 2012-09-05 02:59 | 14.93 | 14.93 | 14.93 | 14.93 | 0 | 0 | 0 | 0 | 0 | 0 | 0 | 0 | 0 | 9.85 | 669.8 | 0 | 0 | 0 | 0 | 0 | System Off | 0 | 0
5956 | 5956 | 2012-09-05 03:59 | 15.22 | 15.22 | 15.22 | 15.22 | 0 | 0 | 0 | 0 | 0 | 0 | 0 | 0 | 0 | 9.82 | 667.76 | 0 | 0 | 0 | 0 | 0 | System Off | 0 | 0
5957 | 5957 | 2012-09-05 04:59 | 15.52 | 15.52 | 15.52 | 15.52 | 0.03 | 0 | 0 | 0 | 0 | 0 | 0 | 0 | 0 | 9.78 | 665.04 | 0 | 0.066846 | 0.040833 | 0 |  | System Off | 0 | 0
5958 | 5958 | 2012-09-05 05:59 | 15.81 | 17.42 | 18.15 | 17.57 | 129.9 | 48 | 14.1 | 137.6 | 0.62 | 0.67 | 0.67 | 0.03 | 128.54 | 9.52 | 647.36 | 37.87 | 0.068027 | 0.040833 | 0.005 | 10.42 | System Off | 1 | 0
5959 | 5959 | 2012-09-05 06:59 | 17 | 20.5 | 22.05 | 20.91 | 293.61 | 107 | 14.29 | 301.02 | 0.84 | 0.84 | 0.84 | 0.09 | 230.42 | 9.12 | 620.16 | 84.22 | 0.069943 | 0.040833 | 0.011 | 10.28 | System Off | 1 | 0
5960 | 5960 | 2012-09-05 07:59 | 18.18 | 21.37 | 22.75 | 21.8 | 269.83 | 99 | 14.2 | 277.71 | 0.81 | 0.83 | 0.83 | 0.08 | 164.46 | 9.02 | 613.36 | 78.02 | 0.070431 | 0.040833 | 0.01 | 10.1 | System Off | 1 | 0
5961 | 5961 | 2012-09-05 08:59 | 19.37 | 25.61 | 28.28 | 26.52 | 543.15 | 197 | 14.36 | 544.36 | 0.91 | 0.91 | 0.91 | 0.18 | 316.49 | 8.47 | 575.96 | 154.92 | 0.073221 | 0.040833 | 0.02 | 10.15 | System Off | 1 | 0
5962 | 5962 | 2012-09-05 09:59 | 19.99 | 26.83 | 29.71 | 27.9 | 599.96 | 218 | 14.33 | 599.14 | 0.92 | 0.92 | 0.92 | 0.2 | 337.46 | 8.31 | 565.08 | 171.49 | 0.074035 | 0.040833 | 0.022 | 10.09 | System Off | 1 | 0
5963 | 5963 | 2012-09-05 10:59 | 20.62 | 30.69 | 34.89 | 32.38 | 895.78 | 326 | 14.31 | 882.09 | 0.92 | 0.96 | 0.96 | 0.3 | 518.54 | 7.82 | 531.76 | 256.52 | 0.076772 | 0.040833 | 0.033 | 10.12 | System Off | 1 | 0
5964 | 5964 | 2012-09-05 11:59 | 21.25 | 39.95 | 47.6 | 43.34 | 1675.34 | 620 | 14.07 | 1618.07 | 0.93 | 0.99 | 0.99 | 0.58 | 983.28 | 6.7 | 455.6 | 489.34 | 0.08099 | 0.040833 | 0.063 | 10.16 | System Off | 1 | 0
5965 | 5965 | 2012-09-05 12:59 | 20.86 | 37.84 | 44.51 | 41.47 | 1571.86 | 578 | 14.16 | 1520.77 | 0.93 | 0.99 | 0.99 | 0.54 | 991.6 | 6.88 | 467.84 | 455.67 | 0.079817 | 0.040833 | 0.058 | 10.03 | System Off | 1 | 0
5966 | 5966 | 2012-09-05 13:59 | 20.48 | 32.35 | 36.84 | 35.23 | 1131.58 | 411 | 14.34 | 1105.6 | 0.95 | 0.97 | 0.97 | 0.39 | 788.81 | 7.52 | 511.36 | 323.29 | 0.075928 | 0.040833 | 0.042 | 10.22 | System Off | 1 | 0
5967 | 5967 | 2012-09-05 14:59 | 20.1 | 28.28 | 31.25 | 30.53 | 798.41 | 289 | 14.39 | 789.14 | 0.93 | 0.95 | 0.95 | 0.27 | 578.42 | 8.02 | 545.36 | 227.19 | 0.075649 | 0.040833 | 0.03 | 10.38 | System Off | 1 | 0
5968 | 5968 | 2012-09-05 15:59 | 19.11 | 23.2 | 24.72 | 24.25 | 387.12 | 141 | 14.3 | 392.88 | 0.85 | 0.88 | 0.88 | 0.12 | 267.24 | 8.73 | 593.64 | 110.97 | 0.071859 | 0.040833 | 0.015 | 10.64 | System Off | 1 | 0
5969 | 5969 | 2012-09-05 16:59 | 18.13 | 19.11 | 19.49 | 19.35 | 89.11 | 33 | 14.06 | 96.09 | 0.59 | 0.54 | 0.54 | 0.02 | 37.58 | 9.31 | 633.08 | 26.05 | 0.068981 | 0.040833 | 0.003 | 9.09 | System Off | 0 | 0
5970 | 5970 | 2012-09-05 17:59 | 17.14 | 17.14 | 17.14 | 17.14 | 0 | 0 | 0 | 0 | 0 | 0 | 0 | 0 | 0 | 9.58 | 651.44 | 0 | 0 | 0 | 0 | 0 | System Off | 0 | 0
5971 | 5971 | 2012-09-05 18:59 | 16.21 | 16.21 | 16.21 | 16.21 | 0 | 0 | 0 | 0 | 0 | 0 | 0 | 0 | 0 | 9.69 | 658.92 | 0 | 0 | 0 | 0 | 0 | System Off | 0 | 0
5972 | 5972 | 2012-09-05 19:59 | 15.28 | 15.28 | 15.28 | 15.28 | 0 | 0 | 0 | 0 | 0 | 0 | 0 | 0 | 0 | 9.81 | 667.08 | 0 | 0 | 0 | 0 | 0 | System Off | 0 | 0
5973 | 5973 | 2012-09-05 20:59 | 14.35 | 14.35 | 14.35 | 14.35 | 0 | 0 | 0 | 0 | 0 | 0 | 0 | 0 | 0 | 9.92 | 674.56 | 0 | 0 | 0 | 0 | 0 | System Off | 0 | 0
5974 | 5974 | 2012-09-05 21:59 | 13.89 | 13.89 | 13.89 | 13.89 | 0 | 0 | 0 | 0 | 0 | 0 | 0 | 0 | 0 | 9.98 | 678.64 | 0 | 0 | 0 | 0 | 0 | System Off | 0 | 0
5975 | 5975 | 2012-09-05 22:59 | 13.43 | 13.43 | 13.43 | 13.43 | 0 | 0 | 0 | 0 | 0 | 0 | 0 | 0 | 0 | 10.04 | 682.72 | 0 | 0 | 0 | 0 | 0 | System Off | 0 | 0
5976 | 5976 | 2012-09-05 23:59 | 12.96 | 12.96 | 12.96 | 12.96 | 0 | 0 | 0 | 0 | 0 | 0 | 0 | 0 | 0 | 10.1 | 686.8 | 0 | 0 | 0 | 0 | 0 | System Off | 0 | 0
5977 | 5977 | 2012-09-06 00:59 | 12.2 | 12.2 | 12.2 | 12.2 | 0 | 0 | 0 | 0 | 0 | 0 | 0 | 0 | 0 | 10.2 | 693.6 | 0 | 0 | 0 | 0 | 0 | System Off | 0 | 0
5978 | 5978 | 2012-09-06 01:59 | 11.44 | 11.44 | 11.44 | 11.44 | 0 | 0 | 0 | 0 | 0 | 0 | 0 | 0 | 0 | 10.29 | 699.72 | 0 | 0 | 0 | 0 | 0 | System Off | 0 | 0
5979 | 5979 | 2012-09-06 02:59 | 10.68 | 10.68 | 10.68 | 10.68 | 0 | 0 | 0 | 0 | 0 | 0 | 0 | 0 | 0 | 10.39 | 706.52 | 0 | 0 | 0 | 0 | 0 | System Off | 0 | 0
5980 | 5980 | 2012-09-06 03:59 | 10.8 | 10.8 | 10.8 | 10.8 | 0 | 0 | 0 | 0 | 0 | 0 | 0 | 0 | 0 | 10.38 | 705.84 | 0 | 0 | 0 | 0 | 0 | System Off | 0 | 0
5981 | 5981 | 2012-09-06 04:59 | 10.93 | 10.93 | 10.93 | 10.93 | 0 | 0 | 0 | 0 | 0 | 0 | 0 | 0 | 0 | 10.36 | 704.48 | 0 | 0 | 0 | 0 | 0 | System Off | 0 | 0
5982 | 5982 | 2012-09-06 05:59 | 11.05 | 13.43 | 14.57 | 13.53 | 191.16 | 68 | 14.64 | 198.75 | 0.87 | 0.77 | 0.77 | 0.06 | 212.27 | 10.03 | 682.04 | 53.28 | 0.065857 | 0.040833 | 0.007 | 10.29 | System Off | 1 | 0
5983 | 5983 | 2012-09-06 06:59 | 12.69 | 17.16 | 19.28 | 17.41 | 366.28 | 130 | 14.67 | 371.71 | 0.92 | 0.87 | 0.87 | 0.12 | 295.33 | 9.54 | 648.72 | 101.82 | 0.06804 | 0.040833 | 0.013 | 10 | System Off | 1 | 0
5984 | 5984 | 2012-09-06 07:59 | 14.33 | 21.94 | 25.52 | 22.39 | 626.79 | 223 | 14.64 | 624.16 | 0.94 | 0.93 | 0.93 | 0.21 | 415.04 | 8.95 | 608.6 | 174.74 | 0.070913 | 0.040833 | 0.023 | 10.31 | System Off | 1 | 0
5985 | 5985 | 2012-09-06 08:59 | 15.97 | 24.32 | 28.23 | 24.83 | 684.39 | 245 | 14.55 | 679.72 | 0.94 | 0.94 | 0.94 | 0.23 | 404.45 | 8.66 | 588.88 | 192.2 | 0.072312 | 0.040833 | 0.025 | 10.2 | System Off | 1 | 0
5986 | 5986 | 2012-09-06 09:59 | 16.75 | 24.31 | 27.96 | 24.58 | 601.44 | 216 | 14.5 | 600.2 | 0.92 | 0.92 | 0.92 | 0.2 | 338.35 | 8.69 | 590.92 | 169.56 | 0.072134 | 0.040833 | 0.022 | 10.19 | System Off | 1 | 0
5987 | 5987 | 2012-09-06 10:59 | 17.54 | 28.32 | 33.67 | 28.41 | 835.32 | 301 | 14.45 | 824.3 | 0.93 | 0.95 | 0.95 | 0.28 | 482.16 | 8.26 | 561.68 | 236.42 | 0.074423 | 0.040833 | 0.031 | 10.3 | System Off | 1 | 0
5988 | 5988 | 2012-09-06 11:59 | 18.33 | 39.39 | 50.05 | 39.12 | 1571.1 | 581 | 14.08 | 1520.2 | 0.93 | 0.99 | 0.99 | 0.54 | 921.03 | 7.12 | 484.16 | 458.5 | 0.078386 | 0.040833 | 0.059 | 10.15 | System Off | 1 | 0
5989 | 5989 | 2012-09-06 12:59 | 18.61 | 38.68 | 48.62 | 38.87 | 1533.86 | 566 | 14.11 | 1485.12 | 0.94 | 0.99 | 0.99 | 0.53 | 967.17 | 7.14 | 485.52 | 446.49 | 0.078221 | 0.040833 | 0.057 | 10.07 | System Off | 1 | 0
5990 | 5990 | 2012-09-06 13:59 | 18.9 | 34.82 | 42.53 | 35.35 | 1252.93 | 458 | 14.25 | 1220.49 | 0.94 | 0.98 | 0.98 | 0.43 | 875.88 | 7.51 | 510.68 | 360.68 | 0.076035 | 0.040833 | 0.047 | 10.26 | System Off | 1 | 0
5991 | 5991 | 2012-09-06 14:59 | 19.19 | 29.01 | 33.68 | 29.5 | 785.55 | 285 | 14.36 | 776.97 | 0.95 | 0.95 | 0.95 | 0.27 | 568.69 | 8.14 | 553.52 | 224.14 | 0.075036 | 0.040833 | 0.029 | 10.18 | System Off | 1 | 0
5992 | 5992 | 2012-09-06 15:59 | 18.22 | 23.28 | 25.76 | 23.36 | 389.44 | 141 | 14.39 | 395.14 | 0.92 | 0.88 | 0.88 | 0.13 | 269 | 8.83 | 600.44 | 110.85 | 0.071354 | 0.040833 | 0.015 | 10.64 | System Off | 1 | 0
5993 | 5993 | 2012-09-06 16:59 | 17.25 | 18.89 | 19.73 | 18.83 | 115.81 | 43 | 14.03 | 123.42 | 0.69 | 0.64 | 0.64 | 0.03 | 56.44 | 9.37 | 637.16 | 33.96 | 0.068711 | 0.040833 | 0.005 | 11.63 | System Off | 0 | 0
5994 | 5994 | 2012-09-06 17:59 | 16.28 | 16.28 | 16.28 | 16.28 | 0 | 0 | 0 | 0 | 0 | 0 | 0 | 0 | 0 | 9.68 | 658.24 | 0 | 0 | 0 | 0 | 0 | System Off | 0 | 0
5995 | 5995 | 2012-09-06 18:59 | 15.92 | 15.92 | 15.92 | 15.92 | 0 | 0 | 0 | 0 | 0 | 0 | 0 | 0 | 0 | 9.73 | 661.64 | 0 | 0 | 0 | 0 | 0 | System Off | 0 | 0
5996 | 5996 | 2012-09-06 19:59 | 15.56 | 15.56 | 15.56 | 15.56 | 0 | 0 | 0 | 0 | 0 | 0 | 0 | 0 | 0 | 9.77 | 664.36 | 0 | 0 | 0 | 0 | 0 | System Off | 0 | 0
5997 | 5997 | 2012-09-06 20:59 | 15.19 | 15.19 | 15.19 | 15.19 | 0 | 0 | 0 | 0 | 0 | 0 | 0 | 0 | 0 | 9.82 | 667.76 | 0 | 0 | 0 | 0 | 0 | System Off | 0 | 0
5998 | 5998 | 2012-09-06 21:59 | 14.33 | 14.33 | 14.33 | 14.33 | 0 | 0 | 0 | 0 | 0 | 0 | 0 | 0 | 0 | 9.93 | 675.24 | 0 | 0 | 0 | 0 | 0 | System Off | 0 | 0
5999 | 5999 | 2012-09-06 22:59 | 13.47 | 13.47 | 13.47 | 13.47 | 0 | 0 | 0 | 0 | 0 | 0 | 0 | 0 | 0 | 10.03 | 682.04 | 0 | 0 | 0 | 0 | 0 | System Off | 0 | 0
6000 | 6000 | 2012-09-06 23:59 | 12.6 | 12.6 | 12.6 | 12.6 | 0 | 0 | 0 | 0 | 0 | 0 | 0 | 0 | 0 | 10.15 | 690.2 | 0 | 0 | 0 | 0 | 0 | System Off | 0 | 0
6001 | 6001 | 2012-09-07 00:59 | 11.26 | 11.26 | 11.26 | 11.26 | 0 | 0 | 0 | 0 | 0 | 0 | 0 | 0 | 0 | 10.32 | 701.76 | 0 | 0 | 0 | 0 | 0 | System Off | 0 | 0
6002 | 6002 | 2012-09-07 01:59 | 9.91 | 9.91 | 9.91 | 9.91 | 0 | 0 | 0 | 0 | 0 | 0 | 0 | 0 | 0 | 10.49 | 713.32 | 0 | 0 | 0 | 0 | 0 | System Off | 0 | 0
6003 | 6003 | 2012-09-07 02:59 | 8.57 | 8.57 | 8.57 | 8.57 | 0 | 0 | 0 | 0 | 0 | 0 | 0 | 0 | 0 | 10.67 | 725.56 | 0 | 0 | 0 | 0 | 0 | System Off | 0 | 0
6004 | 6004 | 2012-09-07 03:59 | 8.92 | 8.92 | 8.92 | 8.92 | 0 | 0 | 0 | 0 | 0 | 0 | 0 | 0 | 0 | 10.62 | 722.16 | 0 | 0 | 0 | 0 | 0 | System Off | 0 | 0
6005 | 6005 | 2012-09-07 04:59 | 9.27 | 9.27 | 9.27 | 9.27 | 0 | 0 | 0 | 0 | 0 | 0 | 0 | 0 | 0 | 10.58 | 719.44 | 0 | 0 | 0 | 0 | 0 | System Off | 0 | 0
6006 | 6006 | 2012-09-07 05:59 | 9.62 | 11.75 | 12.85 | 11.7 | 159.79 | 57 | 14.6 | 167.19 | 0.69 | 0.73 | 0.73 | 0.04 | 169.39 | 10.26 | 697.68 | 44.69 | 0.064865 | 0.040833 | 0.006 | 10.53 | System Off | 1 | 0
6007 | 6007 | 2012-09-07 06:59 | 12.61 | 18.25 | 20.96 | 18.48 | 457.19 | 162 | 14.7 | 460.21 | 0.92 | 0.9 | 0.9 | 0.15 | 376.52 | 9.41 | 639.88 | 126.85 | 0.068667 | 0.040833 | 0.017 | 10.49 | System Off | 1 | 0
6008 | 6008 | 2012-09-07 07:59 | 15.61 | 26.13 | 30.97 | 26.99 | 884.19 | 316 | 14.57 | 870.44 | 0.95 | 0.96 | 0.96 | 0.3 | 595.42 | 8.42 | 572.56 | 247.83 | 0.073628 | 0.040833 | 0.032 | 10.13 | System Off | 1 | 0
6009 | 6009 | 2012-09-07 08:59 | 18.6 | 34.38 | 41.44 | 36.04 | 1337.78 | 487 | 14.31 | 1300.32 | 0.94 | 0.98 | 0.98 | 0.46 | 810.51 | 7.43 | 505.24 | 383.23 | 0.076478 | 0.040833 | 0.049 | 10.06 | System Off | 1 | 0
6010 | 6010 | 2012-09-07 09:59 | 19.76 | 39.6 | 48.27 | 42.1 | 1696.8 | 627 | 14.09 | 1638.21 | 0.94 | 0.99 | 0.99 | 0.59 | 990.7 | 6.82 | 463.76 | 494.74 | 0.080241 | 0.040833 | 0.063 | 10.05 | System Off | 1 | 0
6011 | 6011 | 2012-09-07 10:59 | 20.92 | 42.86 | 52.23 | 46.09 | 1897.01 | 708 | 13.96 | 1826.14 | 0.93 | 1 | 1 | 0.66 | 1119.24 | 6.44 | 437.92 | 559.64 | 0.082753 | 0.040833 | 0.071 | 10.03 | System Off | 1 | 0
6012 | 6012 | 2012-09-07 11:59 | 22.09 | 43.47 | 52.35 | 47.09 | 1879.01 | 703 | 13.92 | 1809.29 | 0.92 | 1 | 1 | 0.65 | 1104.82 | 6.35 | 431.8 | 555.92 | 0.083367 | 0.040833 | 0.071 | 10.1 | System Off | 1 | 0
6013 | 6013 | 2012-09-07 12:59 | 22.36 | 40.71 | 48.18 | 44.12 | 1643.66 | 610 | 14.03 | 1588.37 | 0.93 | 0.99 | 0.99 | 0.57 | 1037.75 | 6.63 | 450.84 | 481.69 | 0.081449 | 0.040833 | 0.062 | 10.16 | System Off | 1 | 0
6014 | 6014 | 2012-09-07 13:59 | 22.63 | 36.25 | 41.67 | 39.03 | 1241.65 | 457 | 14.15 | 1209.91 | 0.94 | 0.98 | 0.98 | 0.43 | 867.78 | 7.13 | 484.84 | 360.34 | 0.078219 | 0.040833 | 0.047 | 10.28 | System Off | 1 | 0
6015 | 6015 | 2012-09-07 14:59 | 22.9 | 31.32 | 34.62 | 33.14 | 773.33 | 283 | 14.23 | 765.68 | 0.92 | 0.94 | 0.94 | 0.26 | 559.44 | 7.74 | 526.32 | 222.91 | 0.077166 | 0.040833 | 0.029 | 10.25 | System Off | 1 | 0
6016 | 6016 | 2012-09-07 15:59 | 21.09 | 25.32 | 27.08 | 26.02 | 366.8 | 135 | 14.15 | 373.39 | 0.89 | 0.87 | 0.87 | 0.12 | 251.79 | 8.53 | 580.04 | 106.45 | 0.072856 | 0.040833 | 0.014 | 10.37 | System Off | 1 | 0
6017 | 6017 | 2012-09-07 16:59 | 19.28 | 20.71 | 21.34 | 20.87 | 113.28 | 43 | 13.72 | 121 | 0.7 | 0.63 | 0.63 | 0.03 | 54.66 | 9.13 | 620.84 | 34.09 | 0.069838 | 0.040833 | 0.005 | 11.63 | System Off | 0 | 0
6018 | 6018 | 2012-09-07 17:59 | 17.47 | 17.47 | 17.47 | 17.47 | 0 | 0 | 0 | 0 | 0 | 0 | 0 | 0 | 0 | 9.54 | 648.72 | 0 | 0 | 0 | 0 | 0 | System Off | 0 | 0
6019 | 6019 | 2012-09-07 18:59 | 16.44 | 16.44 | 16.44 | 16.44 | 0 | 0 | 0 | 0 | 0 | 0 | 0 | 0 | 0 | 9.66 | 656.88 | 0 | 0 | 0 | 0 | 0 | System Off | 0 | 0
6020 | 6020 | 2012-09-07 19:59 | 15.4 | 15.4 | 15.4 | 15.4 | 0 | 0 | 0 | 0 | 0 | 0 | 0 | 0 | 0 | 9.79 | 665.72 | 0 | 0 | 0 | 0 | 0 | System Off | 0 | 0
6021 | 6021 | 2012-09-07 20:59 | 14.36 | 14.36 | 14.36 | 14.36 | 0 | 0 | 0 | 0 | 0 | 0 | 0 | 0 | 0 | 9.92 | 674.56 | 0 | 0 | 0 | 0 | 0 | System Off | 0 | 0
6022 | 6022 | 2012-09-07 21:59 | 14.13 | 14.13 | 14.13 | 14.13 | 0 | 0 | 0 | 0 | 0 | 0 | 0 | 0 | 0 | 9.95 | 676.6 | 0 | 0 | 0 | 0 | 0 | System Off | 0 | 0
6023 | 6023 | 2012-09-07 22:59 | 13.9 | 13.9 | 13.9 | 13.9 | 0 | 0 | 0 | 0 | 0 | 0 | 0 | 0 | 0 | 9.98 | 678.64 | 0 | 0 | 0 | 0 | 0 | System Off | 0 | 0
6024 | 6024 | 2012-09-07 23:59 | 13.66 | 13.66 | 13.66 | 13.66 | 0 | 0 | 0 | 0 | 0 | 0 | 0 | 0 | 0 | 10.01 | 680.68 | 0 | 0 | 0 | 0 | 0 | System Off | 0 | 0
6025 | 6025 | 2012-09-08 00:59 | 14.04 | 14.04 | 14.04 | 14.04 | 0 | 0 | 0 | 0 | 0 | 0 | 0 | 0 | 0 | 9.96 | 677.28 | 0 | 0 | 0 | 0 | 0 | System Off | 0 | 0
6026 | 6026 | 2012-09-08 01:59 | 14.42 | 14.42 | 14.42 | 14.42 | 0 | 0 | 0 | 0 | 0 | 0 | 0 | 0 | 0 | 9.92 | 674.56 | 0 | 0 | 0 | 0 | 0 | System Off | 0 | 0
6027 | 6027 | 2012-09-08 02:59 | 14.81 | 14.81 | 14.81 | 14.81 | 0 | 0 | 0 | 0 | 0 | 0 | 0 | 0 | 0 | 9.87 | 671.16 | 0 | 0 | 0 | 0 | 0 | System Off | 0 | 0
6028 | 6028 | 2012-09-08 03:59 | 14.55 | 14.55 | 14.55 | 14.55 | 0 | 0 | 0 | 0 | 0 | 0 | 0 | 0 | 0 | 9.9 | 673.2 | 0 | 0 | 0 | 0 | 0 | System Off | 0 | 0
6029 | 6029 | 2012-09-08 04:59 | 14.3 | 14.3 | 14.3 | 14.3 | 0 | 0 | 0 | 0 | 0 | 0 | 0 | 0 | 0 | 9.93 | 675.24 | 0 | 0 | 0 | 0 | 0 | System Off | 0 | 0
6030 | 6030 | 2012-09-08 05:59 | 14.04 | 16.19 | 17.31 | 16.09 | 153.94 | 56 | 14.32 | 161.75 | 0.71 | 0.72 | 0.72 | 0.04 | 161.39 | 9.71 | 660.28 | 44.06 | 0.067228 | 0.040833 | 0.006 | 10.71 | System Off | 1 | 0
6031 | 6031 | 2012-09-08 06:59 | 16.69 | 22.67 | 25.73 | 22.51 | 443.59 | 160 | 14.44 | 447.66 | 0.87 | 0.89 | 0.89 | 0.14 | 364.37 | 8.93 | 607.24 | 125.7 | 0.070901 | 0.040833 | 0.017 | 10.62 | System Off | 1 | 0
6032 | 6032 | 2012-09-08 07:59 | 19.33 | 31.05 | 37.09 | 30.69 | 860.1 | 314 | 14.27 | 848.24 | 0.92 | 0.95 | 0.95 | 0.29 | 578.55 | 8 | 544 | 247.22 | 0.075759 | 0.040833 | 0.032 | 10.19 | System Off | 1 | 0
6033 | 6033 | 2012-09-08 08:59 | 21.98 | 40.41 | 50.11 | 39.46 | 1297.75 | 485 | 13.94 | 1263.21 | 0.93 | 0.98 | 0.98 | 0.45 | 785.68 | 7.08 | 481.44 | 383.46 | 0.078477 | 0.040833 | 0.049 | 10.1 | System Off | 1 | 0
6034 | 6034 | 2012-09-08 09:59 | 22.96 | 46.68 | 59.03 | 45.68 | 1663.91 | 633 | 13.69 | 1607.74 | 0.92 | 0.99 | 0.99 | 0.58 | 971.16 | 6.48 | 440.64 | 502.03 | 0.082385 | 0.040833 | 0.064 | 10.11 | System Off | 1 | 0
6035 | 6035 | 2012-09-08 10:59 | 23.95 | 49.9 | 63.3 | 49.04 | 1820.45 | 700 | 13.55 | 1754.61 | 0.9 | 0.99 | 0.99 | 0.63 | 1073.43 | 6.17 | 419.56 | 556.18 | 0.084523 | 0.040833 | 0.071 | 10.14 | System Off | 1 | 0
6036 | 6036 | 2012-09-08 11:59 | 24.94 | 50.48 | 63.53 | 49.93 | 1806.86 | 697 | 13.5 | 1741.92 | 0.9 | 0.99 | 0.99 | 0.63 | 1061.78 | 6.09 | 414.12 | 554.1 | 0.085079 | 0.040833 | 0.071 | 10.19 | System Off | 1 | 0
6037 | 6037 | 2012-09-08 12:59 | 25 | 47.06 | 58.2 | 46.85 | 1592.21 | 608 | 13.64 | 1540.5 | 0.9 | 0.99 | 0.99 | 0.55 | 1004.68 | 6.37 | 433.16 | 482.51 | 0.083084 | 0.040833 | 0.062 | 10.2 | System Off | 1 | 0
6038 | 6038 | 2012-09-08 13:59 | 25.06 | 41.32 | 49.45 | 41.35 | 1198.44 | 451 | 13.84 | 1169.76 | 0.91 | 0.97 | 0.97 | 0.41 | 836.79 | 6.9 | 469.2 | 357.01 | 0.079574 | 0.040833 | 0.046 | 10.2 | System Off | 1 | 0
6039 | 6039 | 2012-09-08 14:59 | 25.12 | 35.11 | 40.07 | 35.19 | 744.53 | 277 | 14 | 738.79 | 0.9 | 0.94 | 0.94 | 0.25 | 537.63 | 7.52 | 511.36 | 218.83 | 0.075733 | 0.040833 | 0.029 | 10.47 | System Off | 1 | 0
6040 | 6040 | 2012-09-08 15:59 | 23.4 | 28.14 | 30.44 | 28.27 | 358.59 | 133 | 14.04 | 365.77 | 0.82 | 0.87 | 0.87 | 0.11 | 245.54 | 8.27 | 562.36 | 105.01 | 0.074138 | 0.040833 | 0.014 | 10.53 | System Off | 1 | 0
6041 | 6041 | 2012-09-08 16:59 | 21.68 | 23.16 | 23.87 | 23.23 | 110.88 | 42 | 13.75 | 118.78 | 0.7 | 0.62 | 0.62 | 0.03 | 52.96 | 8.85 | 601.8 | 33.29 | 0.071157 | 0.040833 | 0.004 | 9.52 | System Off | 0 | 0
6042 | 6042 | 2012-09-08 17:59 | 19.96 | 19.96 | 19.96 | 19.96 | 0 | 0 | 0 | 0 | 0 | 0 | 0 | 0 | 0 | 9.23 | 627.64 | 0 | 0 | 0 | 0 | 0 | System Off | 0 | 0
6043 | 6043 | 2012-09-08 18:59 | 18.63 | 18.63 | 18.63 | 18.63 | 0 | 0 | 0 | 0 | 0 | 0 | 0 | 0 | 0 | 9.4 | 639.2 | 0 | 0 | 0 | 0 | 0 | System Off | 0 | 0
6044 | 6044 | 2012-09-08 19:59 | 17.3 | 17.3 | 17.3 | 17.3 | 0 | 0 | 0 | 0 | 0 | 0 | 0 | 0 | 0 | 9.56 | 650.08 | 0 | 0 | 0 | 0 | 0 | System Off | 0 | 0
6045 | 6045 | 2012-09-08 20:59 | 15.96 | 15.96 | 15.96 | 15.96 | 0 | 0 | 0 | 0 | 0 | 0 | 0 | 0 | 0 | 9.72 | 660.96 | 0 | 0 | 0 | 0 | 0 | System Off | 0 | 0
6046 | 6046 | 2012-09-08 21:59 | 15.54 | 15.54 | 15.54 | 15.54 | 0 | 0 | 0 | 0 | 0 | 0 | 0 | 0 | 0 | 9.78 | 665.04 | 0 | 0 | 0 | 0 | 0 | System Off | 0 | 0
6047 | 6047 | 2012-09-08 22:59 | 15.12 | 15.12 | 15.12 | 15.12 | 0 | 0 | 0 | 0 | 0 | 0 | 0 | 0 | 0 | 9.83 | 668.44 | 0 | 0 | 0 | 0 | 0 | System Off | 0 | 0
6048 | 6048 | 2012-09-08 23:59 | 14.69 | 14.69 | 14.69 | 14.69 | 0 | 0 | 0 | 0 | 0 | 0 | 0 | 0 | 0 | 9.88 | 671.84 | 0 | 0 | 0 | 0 | 0 | System Off | 0 | 0
6049 | 6049 | 2012-09-09 00:59 | 14.53 | 14.53 | 14.53 | 14.53 | 0 | 0 | 0 | 0 | 0 | 0 | 0 | 0 | 0 | 9.9 | 673.2 | 0 | 0 | 0 | 0 | 0 | System Off | 0 | 0
6050 | 6050 | 2012-09-09 01:59 | 14.36 | 14.36 | 14.36 | 14.36 | 0 | 0 | 0 | 0 | 0 | 0 | 0 | 0 | 0 | 9.92 | 674.56 | 0 | 0 | 0 | 0 | 0 | System Off | 0 | 0
6051 | 6051 | 2012-09-09 02:59 | 14.2 | 14.2 | 14.2 | 14.2 | 0 | 0 | 0 | 0 | 0 | 0 | 0 | 0 | 0 | 9.94 | 675.92 | 0 | 0 | 0 | 0 | 0 | System Off | 0 | 0
6052 | 6052 | 2012-09-09 03:59 | 14.25 | 14.25 | 14.25 | 14.25 | 0 | 0 | 0 | 0 | 0 | 0 | 0 | 0 | 0 | 9.94 | 675.92 | 0 | 0 | 0 | 0 | 0 | System Off | 0 | 0
6053 | 6053 | 2012-09-09 04:59 | 14.31 | 14.31 | 14.31 | 14.31 | 0 | 0 | 0 | 0 | 0 | 0 | 0 | 0 | 0 | 9.93 | 675.24 | 0 | 0 | 0 | 0 | 0 | System Off | 0 | 0
6054 | 6054 | 2012-09-09 05:59 | 14.36 | 16.25 | 17.16 | 16.34 | 146.64 | 54 | 14.14 | 154.41 | 0.74 | 0.7 | 0.7 | 0.04 | 151.42 | 9.68 | 658.24 | 42.58 | 0.067362 | 0.040833 | 0.006 | 11.11 | System Off | 1 | 0
6055 | 6055 | 2012-09-09 06:59 | 17.8 | 23 | 25.3 | 23.59 | 439.21 | 159 | 14.39 | 443.46 | 0.88 | 0.89 | 0.89 | 0.14 | 360.46 | 8.81 | 599.08 | 124.99 | 0.071506 | 0.040833 | 0.016 | 10.06 | System Off | 1 | 0
6056 | 6056 | 2012-09-09 07:59 | 21.25 | 30.93 | 35.02 | 32.45 | 851.67 | 310 | 14.31 | 840.2 | 0.93 | 0.95 | 0.95 | 0.29 | 572.64 | 7.81 | 531.08 | 243.94 | 0.076789 | 0.040833 | 0.032 | 10.32 | System Off | 1 | 0
6057 | 6057 | 2012-09-09 08:59 | 24.69 | 39.23 | 45.13 | 41.97 | 1292.63 | 481 | 14 | 1258.26 | 0.94 | 0.98 | 0.98 | 0.45 | 782.5 | 6.84 | 465.12 | 380.01 | 0.08 | 0.040833 | 0.049 | 10.19 | System Off | 1 | 0
6058 | 6058 | 2012-09-09 09:59 | 25.7 | 43.8 | 50.99 | 47.54 | 1623.03 | 611 | 13.84 | 1569.21 | 0.92 | 0.99 | 0.99 | 0.56 | 946.88 | 6.3 | 428.4 | 483.7 | 0.083548 | 0.040833 | 0.062 | 10.15 | System Off | 1 | 0
6059 | 6059 | 2012-09-09 10:59 | 26.72 | 46.64 | 54.36 | 51.14 | 1803.77 | 685 | 13.71 | 1738.85 | 0.92 | 0.99 | 0.99 | 0.63 | 1063.44 | 5.98 | 406.64 | 543.1 | 0.085876 | 0.040833 | 0.069 | 10.07 | System Off | 1 | 0
6060 | 6060 | 2012-09-09 11:59 | 27.74 | 46.55 | 53.65 | 51.16 | 1727.28 | 656 | 13.71 | 1667.19 | 0.91 | 0.99 | 0.99 | 0.6 | 1014.29 | 5.98 | 406.64 | 520.12 | 0.085855 | 0.040833 | 0.066 | 10.06 | System Off | 1 | 0
6061 | 6061 | 2012-09-09 12:59 | 27.66 | 44.06 | 50.31 | 47.94 | 1499.89 | 566 | 13.8 | 1453.61 | 0.92 | 0.99 | 0.99 | 0.52 | 945.33 | 6.27 | 426.36 | 448.26 | 0.083745 | 0.040833 | 0.058 | 10.25 | System Off | 1 | 0
6062 | 6062 | 2012-09-09 13:59 | 27.59 | 40.35 | 45.26 | 43.31 | 1162.14 | 436 | 13.88 | 1135.46 | 0.92 | 0.97 | 0.97 | 0.4 | 810.74 | 6.7 | 455.6 | 344.95 | 0.080755 | 0.040833 | 0.045 | 10.32 | System Off | 1 | 0
6063 | 6063 | 2012-09-09 14:59 | 27.52 | 35.62 | 38.77 | 37.41 | 727.23 | 272 | 13.93 | 722.36 | 0.92 | 0.94 | 0.94 | 0.25 | 524.53 | 7.29 | 495.72 | 215.08 | 0.077031 | 0.040833 | 0.028 | 10.29 | System Off | 1 | 0
6064 | 6064 | 2012-09-09 15:59 | 25.62 | 29.64 | 31.29 | 30.35 | 344.95 | 129 | 13.93 | 352.66 | 0.85 | 0.86 | 0.86 | 0.11 | 235.18 | 8.04 | 546.72 | 102 | 0.075335 | 0.040833 | 0.013 | 10.08 | System Off | 1 | 0
6065 | 6065 | 2012-09-09 16:59 | 23.71 | 24.98 | 25.53 | 25.15 | 101.97 | 39 | 13.62 | 109.81 | 0.5 | 0.59 | 0.59 | 0.02 | 46.67 | 8.62 | 586.16 | 30.96 | 0.072237 | 0.040833 | 0.004 | 10.26 | System Off | 0 | 0
6066 | 6066 | 2012-09-09 17:59 | 21.81 | 21.81 | 21.81 | 21.81 | 0 | 0 | 0 | 0 | 0 | 0 | 0 | 0 | 0 | 9.01 | 612.68 | 0 | 0 | 0 | 0 | 0 | System Off | 0 | 0
6067 | 6067 | 2012-09-09 18:59 | 20.89 | 20.89 | 20.89 | 20.89 | 0 | 0 | 0 | 0 | 0 | 0 | 0 | 0 | 0 | 9.12 | 620.16 | 0 | 0 | 0 | 0 | 0 | System Off | 0 | 0
6068 | 6068 | 2012-09-09 19:59 | 19.97 | 19.97 | 19.97 | 19.97 | 0 | 0 | 0 | 0 | 0 | 0 | 0 | 0 | 0 | 9.23 | 627.64 | 0 | 0 | 0 | 0 | 0 | System Off | 0 | 0
6069 | 6069 | 2012-09-09 20:59 | 19.05 | 19.05 | 19.05 | 19.05 | 0 | 0 | 0 | 0 | 0 | 0 | 0 | 0 | 0 | 9.34 | 635.12 | 0 | 0 | 0 | 0 | 0 | System Off | 0 | 0
6070 | 6070 | 2012-09-09 21:59 | 18.64 | 18.64 | 18.64 | 18.64 | 0 | 0 | 0 | 0 | 0 | 0 | 0 | 0 | 0 | 9.39 | 638.52 | 0 | 0 | 0 | 0 | 0 | System Off | 0 | 0
6071 | 6071 | 2012-09-09 22:59 | 18.22 | 18.22 | 18.22 | 18.22 | 0 | 0 | 0 | 0 | 0 | 0 | 0 | 0 | 0 | 9.45 | 642.6 | 0 | 0 | 0 | 0 | 0 | System Off | 0 | 0
6072 | 6072 | 2012-09-09 23:59 | 17.8 | 17.8 | 17.8 | 17.8 | 0 | 0 | 0 | 0 | 0 | 0 | 0 | 0 | 0 | 9.5 | 646 | 0 | 0 | 0 | 0 | 0 | System Off | 0 | 0
6073 | 6073 | 2012-09-10 00:59 | 17.26 | 17.26 | 17.26 | 17.26 | 0 | 0 | 0 | 0 | 0 | 0 | 0 | 0 | 0 | 9.56 | 650.08 | 0 | 0 | 0 | 0 | 0 | System Off | 0 | 0
6074 | 6074 | 2012-09-10 01:59 | 16.72 | 16.72 | 16.72 | 16.72 | 0 | 0 | 0 | 0 | 0 | 0 | 0 | 0 | 0 | 9.63 | 654.84 | 0 | 0 | 0 | 0 | 0 | System Off | 0 | 0
6075 | 6075 | 2012-09-10 02:59 | 16.18 | 16.18 | 16.18 | 16.18 | 0 | 0 | 0 | 0 | 0 | 0 | 0 | 0 | 0 | 9.7 | 659.6 | 0 | 0 | 0 | 0 | 0 | System Off | 0 | 0
6076 | 6076 | 2012-09-10 03:59 | 16.03 | 16.03 | 16.03 | 16.03 | 0 | 0 | 0 | 0 | 0 | 0 | 0 | 0 | 0 | 9.71 | 660.28 | 0 | 0 | 0 | 0 | 0 | System Off | 0 | 0
6077 | 6077 | 2012-09-10 04:59 | 15.89 | 15.89 | 15.89 | 15.89 | 0 | 0 | 0 | 0 | 0 | 0 | 0 | 0 | 0 | 9.73 | 661.64 | 0 | 0 | 0 | 0 | 0 | System Off | 0 | 0
6078 | 6078 | 2012-09-10 05:59 | 15.74 | 17.61 | 18.49 | 17.72 | 147.76 | 54 | 14.25 | 155.67 | 0.73 | 0.71 | 0.71 | 0.04 | 152.95 | 9.51 | 646.68 | 42.52 | 0.068114 | 0.040833 | 0.006 | 11.11 | System Off | 1 | 0
6079 | 6079 | 2012-09-10 06:59 | 18.21 | 21.82 | 23.53 | 22.02 | 283.52 | 104 | 14.2 | 291.26 | 0.86 | 0.83 | 0.83 | 0.09 | 221.4 | 8.99 | 611.32 | 81.95 | 0.070555 | 0.040833 | 0.011 | 10.58 | System Off | 1 | 0
6080 | 6080 | 2012-09-10 07:59 | 20.68 | 30.1 | 34.67 | 30.39 | 735.04 | 268 | 14.28 | 728.96 | 0.93 | 0.94 | 0.94 | 0.25 | 490.93 | 8.04 | 546.72 | 210.96 | 0.075533 | 0.040833 | 0.028 | 10.45 | System Off | 1 | 0
6081 | 6081 | 2012-09-10 08:59 | 23.15 | 39.3 | 47.22 | 39.62 | 1226.13 | 457 | 13.97 | 1195.66 | 0.92 | 0.98 | 0.97 | 0.42 | 741.24 | 7.07 | 480.76 | 361.15 | 0.078551 | 0.040833 | 0.047 | 10.28 | System Off | 1 | 0
6082 | 6082 | 2012-09-10 09:59 | 24.49 | 44.45 | 53.84 | 45.62 | 1558.75 | 589 | 13.78 | 1508.93 | 0.92 | 0.99 | 0.99 | 0.54 | 908.7 | 6.48 | 440.64 | 466.59 | 0.08232 | 0.040833 | 0.06 | 10.19 | System Off | 1 | 0
6083 | 6083 | 2012-09-10 10:59 | 25.83 | 38.79 | 44.67 | 39.96 | 1046 | 391 | 13.93 | 1025.52 | 0.92 | 0.97 | 0.96 | 0.36 | 608.88 | 7.03 | 478.04 | 309.15 | 0.078686 | 0.040833 | 0.04 | 10.23 | System Off | 1 | 0
6084 | 6084 | 2012-09-10 11:59 | 27.18 | 46.33 | 54.63 | 48.87 | 1590.36 | 605 | 13.69 | 1538.69 | 0.91 | 0.99 | 0.99 | 0.55 | 932.53 | 6.18 | 420.24 | 479.82 | 0.084351 | 0.040833 | 0.061 | 10.08 | System Off | 1 | 0
6085 | 6085 | 2012-09-10 12:59 | 27.19 | 43.16 | 49.9 | 45.67 | 1361.33 | 514 | 13.79 | 1323.33 | 0.91 | 0.98 | 0.98 | 0.47 | 856.18 | 6.48 | 440.64 | 407.12 | 0.082282 | 0.040833 | 0.052 | 10.12 | System Off | 1 | 0
6086 | 6086 | 2012-09-10 13:59 | 27.21 | 29.84 | 30.91 | 30.31 | 220.39 | 84 | 13.67 | 229.84 | 0.83 | 0.79 | 0.79 | 0.07 | 133.14 | 8.05 | 547.4 | 66.64 | 0.075251 | 0.040833 | 0.009 | 10.71 | System Off | 1 | 0
6087 | 6087 | 2012-09-10 14:59 | 27.23 | 34.59 | 37.54 | 36.07 | 651.58 | 243 | 13.97 | 649.88 | 0.9 | 0.93 | 0.93 | 0.22 | 467.23 | 7.43 | 505.24 | 192.05 | 0.076212 | 0.040833 | 0.025 | 10.29 | System Off | 1 | 0
6088 | 6088 | 2012-09-10 15:59 | 25.62 | 29.55 | 31.19 | 30.21 | 331.7 | 125 | 13.82 | 339.67 | 0.88 | 0.86 | 0.85 | 0.11 | 225.1 | 8.06 | 548.08 | 98.97 | 0.075249 | 0.040833 | 0.013 | 10.4 | System Off | 1 | 0
6089 | 6089 | 2012-09-10 16:59 | 24.01 | 24.19 | 24.28 | 24.2 | 13.85 | 5 | 14.43 | 16.44 | 0 | 0 | 0 | 0 | 0 | 8.74 | 594.32 | 3.93 | 0.071649 | 0.040833 | 0.001 | 20 | System Off | 0 | 0
6090 | 6090 | 2012-09-10 17:59 | 22.4 | 22.4 | 22.4 | 22.4 | 0 | 0 | 0 | 0 | 0 | 0 | 0 | 0 | 0 | 8.94 | 607.92 | 0 | 0 | 0 | 0 | 0 | System Off | 0 | 0
6091 | 6091 | 2012-09-10 18:59 | 21.67 | 21.67 | 21.67 | 21.67 | 0 | 0 | 0 | 0 | 0 | 0 | 0 | 0 | 0 | 9.03 | 614.04 | 0 | 0 | 0 | 0 | 0 | System Off | 0 | 0
6092 | 6092 | 2012-09-10 19:59 | 20.94 | 20.94 | 20.94 | 20.94 | 0 | 0 | 0 | 0 | 0 | 0 | 0 | 0 | 0 | 9.12 | 620.16 | 0 | 0 | 0 | 0 | 0 | System Off | 0 | 0
6093 | 6093 | 2012-09-10 20:59 | 20.21 | 20.21 | 20.21 | 20.21 | 0 | 0 | 0 | 0 | 0 | 0 | 0 | 0 | 0 | 9.2 | 625.6 | 0 | 0 | 0 | 0 | 0 | System Off | 0 | 0
6094 | 6094 | 2012-09-10 21:59 | 19.95 | 19.95 | 19.95 | 19.95 | 0 | 0 | 0 | 0 | 0 | 0 | 0 | 0 | 0 | 9.24 | 628.32 | 0 | 0 | 0 | 0 | 0 | System Off | 0 | 0
6095 | 6095 | 2012-09-10 22:59 | 19.68 | 19.68 | 19.68 | 19.68 | 0 | 0 | 0 | 0 | 0 | 0 | 0 | 0 | 0 | 9.27 | 630.36 | 0 | 0 | 0 | 0 | 0 | System Off | 0 | 0
6096 | 6096 | 2012-09-10 23:59 | 19.41 | 19.41 | 19.41 | 19.41 | 0 | 0 | 0 | 0 | 0 | 0 | 0 | 0 | 0 | 9.3 | 632.4 | 0 | 0 | 0 | 0 | 0 | System Off | 0 | 0
6097 | 6097 | 2012-09-11 00:59 | 19.09 | 19.09 | 19.09 | 19.09 | 0 | 0 | 0 | 0 | 0 | 0 | 0 | 0 | 0 | 9.34 | 635.12 | 0 | 0 | 0 | 0 | 0 | System Off | 0 | 0
6098 | 6098 | 2012-09-11 01:59 | 18.77 | 18.77 | 18.77 | 18.77 | 0 | 0 | 0 | 0 | 0 | 0 | 0 | 0 | 0 | 9.38 | 637.84 | 0 | 0 | 0 | 0 | 0 | System Off | 0 | 0
6099 | 6099 | 2012-09-11 02:59 | 18.45 | 18.45 | 18.45 | 18.45 | 0 | 0 | 0 | 0 | 0 | 0 | 0 | 0 | 0 | 9.42 | 640.56 | 0 | 0 | 0 | 0 | 0 | System Off | 0 | 0
6100 | 6100 | 2012-09-11 03:59 | 18.56 | 18.56 | 18.56 | 18.56 | 0 | 0 | 0 | 0 | 0 | 0 | 0 | 0 | 0 | 9.4 | 639.2 | 0 | 0 | 0 | 0 | 0 | System Off | 0 | 0
6101 | 6101 | 2012-09-11 04:59 | 18.67 | 18.67 | 18.67 | 18.67 | 0 | 0 | 0 | 0 | 0 | 0 | 0 | 0 | 0 | 9.39 | 638.52 | 0 | 0 | 0 | 0 | 0 | System Off | 0 | 0
6102 | 6102 | 2012-09-11 05:59 | 18.78 | 19.26 | 19.48 | 19.3 | 36.17 | 14 | 13.46 | 40.67 | 0 | 0.01 | 0.01 | 0 | 0.35 | 9.31 | 633.08 | 11.14 | 0.068931 | 0.040833 | 0.001 | 7.14 | System Off | 0 | 0
6103 | 6103 | 2012-09-11 06:59 | 19.18 | 21.67 | 22.74 | 22.01 | 207.28 | 77 | 14.02 | 215.75 | 0.78 | 0.78 | 0.78 | 0.06 | 153.26 | 8.99 | 611.32 | 60.81 | 0.070517 | 0.040833 | 0.008 | 10.39 | System Off | 1 | 0
6104 | 6104 | 2012-09-11 07:59 | 19.59 | 27.23 | 30.39 | 28.53 | 683.16 | 247 | 14.41 | 678.94 | 0.93 | 0.94 | 0.93 | 0.23 | 454.56 | 8.24 | 560.32 | 194.13 | 0.074434 | 0.040833 | 0.025 | 10.12 | System Off | 1 | 0
6105 | 6105 | 2012-09-11 08:59 | 19.99 | 25.79 | 28.07 | 27.04 | 533.2 | 194 | 14.31 | 534.79 | 0.93 | 0.91 | 0.91 | 0.18 | 310.28 | 8.41 | 571.88 | 152.65 | 0.073512 | 0.040833 | 0.02 | 10.31 | System Off | 1 | 0
6106 | 6106 | 2012-09-11 09:59 | 19.95 | 24.11 | 25.75 | 24.98 | 379.19 | 138 | 14.31 | 385.28 | 0.86 | 0.87 | 0.87 | 0.12 | 205.5 | 8.64 | 587.52 | 108.59 | 0.072268 | 0.040833 | 0.014 | 10.14 | System Off | 1 | 0
6107 | 6107 | 2012-09-11 10:59 | 19.91 | 24.03 | 25.64 | 24.91 | 374.49 | 137 | 14.24 | 380.7 | 0.87 | 0.87 | 0.87 | 0.12 | 204.47 | 8.65 | 588.2 | 107.91 | 0.072227 | 0.040833 | 0.014 | 10.22 | System Off | 1 | 0
6108 | 6108 | 2012-09-11 11:59 | 19.87 | 31.58 | 36.22 | 34.02 | 1085.83 | 394 | 14.35 | 1062.28 | 0.94 | 0.97 | 0.97 | 0.37 | 630.74 | 7.65 | 520.2 | 309.87 | 0.075204 | 0.040833 | 0.04 | 10.15 | System Off | 1 | 0
6109 | 6109 | 2012-09-11 12:59 | 19.32 | 23.62 | 25.2 | 24.74 | 411.43 | 149 | 14.38 | 416.59 | 0.87 | 0.89 | 0.88 | 0.13 | 243.2 | 8.67 | 589.56 | 117.14 | 0.072148 | 0.040833 | 0.015 | 10.07 | System Off | 1 | 0
6110 | 6110 | 2012-09-11 13:59 | 18.78 | 20.2 | 20.69 | 20.66 | 137.36 | 51 | 14.03 | 145.42 | 0.77 | 0.69 | 0.69 | 0.04 | 73.23 | 9.15 | 622.2 | 40.28 | 0.06973 | 0.040833 | 0.005 | 9.8 | System Off | 1 | 0
6111 | 6111 | 2012-09-11 14:59 | 18.24 | 19.05 | 19.3 | 19.35 | 79.52 | 30 | 13.81 | 86.19 | 0.66 | 0.5 | 0.5 | 0.02 | 33.15 | 9.31 | 633.08 | 23.76 | 0.068979 | 0.040833 | 0.003 | 10 | System Off | 0 | 0
6112 | 6112 | 2012-09-11 15:59 | 17.27 | 18.7 | 19.19 | 19.14 | 138.31 | 51 | 14.12 | 146.23 | 0.77 | 0.69 | 0.69 | 0.04 | 77.96 | 9.33 | 634.44 | 40.23 | 0.068893 | 0.040833 | 0.005 | 9.8 | System Off | 1 | 0
6113 | 6113 | 2012-09-11 16:59 | 16.29 | 16.44 | 16.49 | 16.48 | 12.29 | 5 | 12.8 | 14.5 | 0 | 0 | 0 | 0 | 0 | 9.66 | 656.88 | 4.01 | 0.067373 | 0.040833 | 0.001 | 20 | System Off | 0 | 0
6114 | 6114 | 2012-09-11 17:59 | 15.32 | 15.32 | 15.32 | 15.32 | 0 | 0 | 0 | 0 | 0 | 0 | 0 | 0 | 0 | 9.8 | 666.4 | 0 | 0 | 0 | 0 | 0 | System Off | 0 | 0
6115 | 6115 | 2012-09-11 18:59 | 14.79 | 14.79 | 14.79 | 14.79 | 0 | 0 | 0 | 0 | 0 | 0 | 0 | 0 | 0 | 9.87 | 671.16 | 0 | 0 | 0 | 0 | 0 | System Off | 0 | 0
6116 | 6116 | 2012-09-11 19:59 | 14.26 | 14.26 | 14.26 | 14.26 | 0 | 0 | 0 | 0 | 0 | 0 | 0 | 0 | 0 | 9.94 | 675.92 | 0 | 0 | 0 | 0 | 0 | System Off | 0 | 0
6117 | 6117 | 2012-09-11 20:59 | 13.72 | 13.72 | 13.72 | 13.72 | 0 | 0 | 0 | 0 | 0 | 0 | 0 | 0 | 0 | 10 | 680 | 0 | 0 | 0 | 0 | 0 | System Off | 0 | 0
6118 | 6118 | 2012-09-11 21:59 | 13.44 | 13.44 | 13.44 | 13.44 | 0 | 0 | 0 | 0 | 0 | 0 | 0 | 0 | 0 | 10.04 | 682.72 | 0 | 0 | 0 | 0 | 0 | System Off | 0 | 0
6119 | 6119 | 2012-09-11 22:59 | 13.16 | 13.16 | 13.16 | 13.16 | 0 | 0 | 0 | 0 | 0 | 0 | 0 | 0 | 0 | 10.07 | 684.76 | 0 | 0 | 0 | 0 | 0 | System Off | 0 | 0
6120 | 6120 | 2012-09-11 23:59 | 12.87 | 12.87 | 12.87 | 12.87 | 0 | 0 | 0 | 0 | 0 | 0 | 0 | 0 | 0 | 10.11 | 687.48 | 0 | 0 | 0 | 0 | 0 | System Off | 0 | 0
6121 | 6121 | 2012-09-12 00:59 | 12.33 | 12.33 | 12.33 | 12.33 | 0 | 0 | 0 | 0 | 0 | 0 | 0 | 0 | 0 | 10.18 | 692.24 | 0 | 0 | 0 | 0 | 0 | System Off | 0 | 0
6122 | 6122 | 2012-09-12 01:59 | 11.78 | 11.78 | 11.78 | 11.78 | 0 | 0 | 0 | 0 | 0 | 0 | 0 | 0 | 0 | 10.25 | 697 | 0 | 0 | 0 | 0 | 0 | System Off | 0 | 0
6123 | 6123 | 2012-09-12 02:59 | 11.24 | 11.24 | 11.24 | 11.24 | 0 | 0 | 0 | 0 | 0 | 0 | 0 | 0 | 0 | 10.32 | 701.76 | 0 | 0 | 0 | 0 | 0 | System Off | 0 | 0
6124 | 6124 | 2012-09-12 03:59 | 11.14 | 11.14 | 11.14 | 11.14 | 0 | 0 | 0 | 0 | 0 | 0 | 0 | 0 | 0 | 10.33 | 702.44 | 0 | 0 | 0 | 0 | 0 | System Off | 0 | 0
6125 | 6125 | 2012-09-12 04:59 | 11.04 | 11.04 | 11.04 | 11.04 | 0 | 0 | 0 | 0 | 0 | 0 | 0 | 0 | 0 | 10.35 | 703.8 | 0 | 0 | 0 | 0 | 0 | System Off | 0 | 0
6126 | 6126 | 2012-09-12 05:59 | 10.94 | 12.13 | 12.66 | 12.26 | 98.9 | 36 | 14.31 | 105.59 | 0.55 | 0.59 | 0.59 | 0.02 | 86.14 | 10.19 | 692.92 | 28.33 | 0.065138 | 0.040833 | 0.004 | 11.11 | System Off | 1 | 0
6127 | 6127 | 2012-09-12 06:59 | 11.49 | 15.24 | 16.85 | 15.77 | 334.84 | 118 | 14.78 | 340.76 | 0.93 | 0.86 | 0.86 | 0.11 | 267.26 | 9.75 | 663 | 92.3 | 0.067131 | 0.040833 | 0.012 | 10.17 | System Off | 1 | 0
6128 | 6128 | 2012-09-12 07:59 | 12.04 | 19.44 | 22.47 | 20.79 | 692.01 | 243 | 14.83 | 686.3 | 0.95 | 0.94 | 0.94 | 0.23 | 460.77 | 9.14 | 621.52 | 189.95 | 0.070044 | 0.040833 | 0.025 | 10.29 | System Off | 1 | 0
6129 | 6129 | 2012-09-12 08:59 | 12.59 | 20.1 | 23.04 | 21.73 | 723.09 | 254 | 14.83 | 716.09 | 0.94 | 0.94 | 0.94 | 0.24 | 428.55 | 9.02 | 613.36 | 198.56 | 0.070582 | 0.040833 | 0.026 | 10.24 | System Off | 1 | 0
6130 | 6130 | 2012-09-12 09:59 | 12.89 | 19.52 | 22.16 | 20.89 | 632.42 | 222 | 14.84 | 629.22 | 0.94 | 0.93 | 0.93 | 0.21 | 356.85 | 9.12 | 620.16 | 173.52 | 0.070075 | 0.040833 | 0.023 | 10.36 | System Off | 1 | 0
6131 | 6131 | 2012-09-12 10:59 | 13.19 | 24.89 | 29.57 | 27.24 | 1114.53 | 393 | 14.77 | 1088.65 | 0.97 | 0.97 | 0.97 | 0.38 | 650.07 | 8.39 | 570.52 | 307.44 | 0.073866 | 0.040833 | 0.04 | 10.18 | System Off | 1 | 0
6132 | 6132 | 2012-09-12 11:59 | 13.49 | 18.7 | 20.81 | 19.71 | 486.92 | 172 | 14.74 | 489.03 | 0.93 | 0.91 | 0.9 | 0.16 | 271.39 | 9.26 | 629.68 | 134.6 | 0.069361 | 0.040833 | 0.018 | 10.47 | System Off | 1 | 0
6133 | 6133 | 2012-09-12 12:59 | 13.63 | 22.37 | 25.83 | 24.19 | 833.92 | 294 | 14.77 | 822.14 | 0.95 | 0.95 | 0.95 | 0.28 | 516.24 | 8.74 | 594.32 | 229.99 | 0.072016 | 0.040833 | 0.03 | 10.2 | System Off | 1 | 0
6134 | 6134 | 2012-09-12 13:59 | 13.77 | 19.16 | 21.25 | 20.35 | 515.88 | 182 | 14.76 | 517.06 | 0.93 | 0.91 | 0.91 | 0.17 | 346.13 | 9.19 | 624.92 | 142.39 | 0.069726 | 0.040833 | 0.019 | 10.44 | System Off | 1 | 0
6135 | 6135 | 2012-09-12 14:59 | 13.92 | 21.13 | 23.86 | 22.89 | 704.65 | 249 | 14.74 | 698.61 | 0.96 | 0.94 | 0.94 | 0.24 | 507.43 | 8.89 | 604.52 | 194.87 | 0.071228 | 0.040833 | 0.026 | 10.44 | System Off | 1 | 0
6136 | 6136 | 2012-09-12 15:59 | 13.35 | 16.94 | 18.41 | 17.6 | 328.89 | 117 | 14.64 | 335.15 | 0.85 | 0.86 | 0.86 | 0.1 | 222.97 | 9.52 | 647.36 | 91.68 | 0.06813 | 0.040833 | 0.012 | 10.26 | System Off | 1 | 0
6137 | 6137 | 2012-09-12 16:59 | 12.78 | 13.86 | 14.34 | 13.99 | 89.27 | 33 | 14.09 | 95.85 | 0.6 | 0.55 | 0.55 | 0.02 | 37.69 | 9.97 | 677.96 | 26.04 | 0.066064 | 0.040833 | 0.003 | 9.09 | System Off | 0 | 0
6138 | 6138 | 2012-09-12 17:59 | 12.21 | 12.21 | 12.21 | 12.21 | 0 | 0 | 0 | 0 | 0 | 0 | 0 | 0 | 0 | 10.2 | 693.6 | 0 | 0 | 0 | 0 | 0 | System Off | 0 | 0
6139 | 6139 | 2012-09-12 18:59 | 11.4 | 11.4 | 11.4 | 11.4 | 0 | 0 | 0 | 0 | 0 | 0 | 0 | 0 | 0 | 10.3 | 700.4 | 0 | 0 | 0 | 0 | 0 | System Off | 0 | 0
6140 | 6140 | 2012-09-12 19:59 | 10.59 | 10.59 | 10.59 | 10.59 | 0 | 0 | 0 | 0 | 0 | 0 | 0 | 0 | 0 | 10.4 | 707.2 | 0 | 0 | 0 | 0 | 0 | System Off | 0 | 0
6141 | 6141 | 2012-09-12 20:59 | 9.78 | 9.78 | 9.78 | 9.78 | 0 | 0 | 0 | 0 | 0 | 0 | 0 | 0 | 0 | 10.51 | 714.68 | 0 | 0 | 0 | 0 | 0 | System Off | 0 | 0
6142 | 6142 | 2012-09-12 21:59 | 9.98 | 9.98 | 9.98 | 9.98 | 0 | 0 | 0 | 0 | 0 | 0 | 0 | 0 | 0 | 10.48 | 712.64 | 0 | 0 | 0 | 0 | 0 | System Off | 0 | 0
6143 | 6143 | 2012-09-12 22:59 | 10.17 | 10.17 | 10.17 | 10.17 | 0 | 0 | 0 | 0 | 0 | 0 | 0 | 0 | 0 | 10.46 | 711.28 | 0 | 0 | 0 | 0 | 0 | System Off | 0 | 0
6144 | 6144 | 2012-09-12 23:59 | 10.36 | 10.36 | 10.36 | 10.36 | 0 | 0 | 0 | 0 | 0 | 0 | 0 | 0 | 0 | 10.43 | 709.24 | 0 | 0 | 0 | 0 | 0 | System Off | 0 | 0
6145 | 6145 | 2012-09-13 00:59 | 9.99 | 9.99 | 9.99 | 9.99 | 0 | 0 | 0 | 0 | 0 | 0 | 0 | 0 | 0 | 10.48 | 712.64 | 0 | 0 | 0 | 0 | 0 | System Off | 0 | 0
6146 | 6146 | 2012-09-13 01:59 | 9.62 | 9.62 | 9.62 | 9.62 | 0 | 0 | 0 | 0 | 0 | 0 | 0 | 0 | 0 | 10.53 | 716.04 | 0 | 0 | 0 | 0 | 0 | System Off | 0 | 0
6147 | 6147 | 2012-09-13 02:59 | 9.25 | 9.25 | 9.25 | 9.25 | 0 | 0 | 0 | 0 | 0 | 0 | 0 | 0 | 0 | 10.58 | 719.44 | 0 | 0 | 0 | 0 | 0 | System Off | 0 | 0
6148 | 6148 | 2012-09-13 03:59 | 9.34 | 9.34 | 9.34 | 9.34 | 0 | 0 | 0 | 0 | 0 | 0 | 0 | 0 | 0 | 10.57 | 718.76 | 0 | 0 | 0 | 0 | 0 | System Off | 0 | 0
6149 | 6149 | 2012-09-13 04:59 | 9.44 | 9.44 | 9.44 | 9.44 | 0 | 0 | 0 | 0 | 0 | 0 | 0 | 0 | 0 | 10.55 | 717.4 | 0 | 0 | 0 | 0 | 0 | System Off | 0 | 0
6150 | 6150 | 2012-09-13 05:59 | 9.54 | 11.44 | 12.34 | 11.55 | 153.33 | 55 | 14.52 | 160.67 | 0.72 | 0.72 | 0.72 | 0.04 | 160.56 | 10.28 | 699.04 | 43.16 | 0.064782 | 0.040833 | 0.006 | 10.91 | System Off | 1 | 0
6151 | 6151 | 2012-09-13 06:59 | 10.92 | 12.45 | 13.18 | 12.53 | 120.43 | 44 | 14.26 | 127.54 | 0.68 | 0.65 | 0.65 | 0.03 | 75.6 | 10.15 | 690.2 | 34.65 | 0.065294 | 0.040833 | 0.005 | 11.36 | System Off | 1 | 0
6152 | 6152 | 2012-09-13 07:59 | 12.31 | 16.29 | 18.22 | 16.42 | 317.67 | 113 | 14.64 | 324.1 | 0.88 | 0.85 | 0.85 | 0.1 | 198.08 | 9.67 | 657.56 | 88.54 | 0.067477 | 0.040833 | 0.012 | 10.62 | System Off | 1 | 0
6153 | 6153 | 2012-09-13 08:59 | 13.69 | 20.56 | 23.94 | 20.68 | 542.69 | 193 | 14.65 | 543.13 | 0.93 | 0.92 | 0.92 | 0.18 | 316.2 | 9.15 | 622.2 | 151.22 | 0.06992 | 0.040833 | 0.02 | 10.36 | System Off | 1 | 0
6154 | 6154 | 2012-09-13 09:59 | 14.46 | 19.95 | 22.65 | 20.05 | 432.65 | 154 | 14.63 | 436.67 | 0.9 | 0.89 | 0.89 | 0.14 | 237.47 | 9.22 | 626.96 | 120.69 | 0.069522 | 0.040833 | 0.016 | 10.39 | System Off | 1 | 0
6155 | 6155 | 2012-09-13 10:59 | 15.23 | 22.85 | 26.58 | 23.01 | 603.53 | 215 | 14.62 | 601.97 | 0.93 | 0.93 | 0.92 | 0.2 | 342.57 | 8.87 | 603.16 | 168.52 | 0.071249 | 0.040833 | 0.022 | 10.23 | System Off | 1 | 0
6156 | 6156 | 2012-09-13 11:59 | 16 | 19.82 | 21.67 | 19.94 | 298.34 | 108 | 14.39 | 305.58 | 0.83 | 0.84 | 0.84 | 0.09 | 157.99 | 9.24 | 628.32 | 84.9 | 0.069406 | 0.040833 | 0.011 | 10.19 | System Off | 1 | 0
6157 | 6157 | 2012-09-13 12:59 | 15.88 | 19.23 | 20.85 | 19.35 | 262.66 | 95 | 14.4 | 270.36 | 0.84 | 0.82 | 0.82 | 0.08 | 146.91 | 9.31 | 633.08 | 74.67 | 0.069062 | 0.040833 | 0.01 | 10.53 | System Off | 1 | 0
6158 | 6158 | 2012-09-13 13:59 | 15.76 | 18.25 | 19.43 | 18.36 | 193.59 | 71 | 14.2 | 201.71 | 0.84 | 0.77 | 0.77 | 0.06 | 113.81 | 9.43 | 641.24 | 55.95 | 0.068489 | 0.040833 | 0.007 | 9.86 | System Off | 1 | 0
6159 | 6159 | 2012-09-13 14:59 | 15.65 | 19.6 | 21.49 | 19.77 | 314.49 | 113 | 14.5 | 321.39 | 0.88 | 0.85 | 0.85 | 0.1 | 211.6 | 9.26 | 629.68 | 88.71 | 0.069316 | 0.040833 | 0.012 | 10.62 | System Off | 1 | 0
6160 | 6160 | 2012-09-13 15:59 | 14.87 | 17.69 | 19.03 | 17.83 | 223.86 | 81 | 14.39 | 231.77 | 0.86 | 0.8 | 0.8 | 0.07 | 143.07 | 9.49 | 645.32 | 63.67 | 0.068209 | 0.040833 | 0.008 | 9.88 | System Off | 1 | 0
6161 | 6161 | 2012-09-13 16:59 | 14.09 | 15.03 | 15.49 | 15.05 | 71.33 | 26 | 14.29 | 77.42 | 0.37 | 0.45 | 0.45 | 0.01 | 25.03 | 9.84 | 669.12 | 20.46 | 0.066622 | 0.040833 | 0.003 | 11.54 | System Off | 0 | 0
6162 | 6162 | 2012-09-13 17:59 | 13.31 | 13.31 | 13.31 | 13.31 | 0 | 0 | 0 | 0 | 0 | 0 | 0 | 0 | 0 | 10.06 | 684.08 | 0 | 0 | 0 | 0 | 0 | System Off | 0 | 0
6163 | 6163 | 2012-09-13 18:59 | 12.57 | 12.57 | 12.57 | 12.57 | 0 | 0 | 0 | 0 | 0 | 0 | 0 | 0 | 0 | 10.15 | 690.2 | 0 | 0 | 0 | 0 | 0 | System Off | 0 | 0
6164 | 6164 | 2012-09-13 19:59 | 11.83 | 11.83 | 11.83 | 11.83 | 0 | 0 | 0 | 0 | 0 | 0 | 0 | 0 | 0 | 10.24 | 696.32 | 0 | 0 | 0 | 0 | 0 | System Off | 0 | 0
6165 | 6165 | 2012-09-13 20:59 | 11.09 | 11.09 | 11.09 | 11.09 | 0 | 0 | 0 | 0 | 0 | 0 | 0 | 0 | 0 | 10.34 | 703.12 | 0 | 0 | 0 | 0 | 0 | System Off | 0 | 0
6166 | 6166 | 2012-09-13 21:59 | 10.57 | 10.57 | 10.57 | 10.57 | 0 | 0 | 0 | 0 | 0 | 0 | 0 | 0 | 0 | 10.41 | 707.88 | 0 | 0 | 0 | 0 | 0 | System Off | 0 | 0
6167 | 6167 | 2012-09-13 22:59 | 10.05 | 10.05 | 10.05 | 10.05 | 0 | 0 | 0 | 0 | 0 | 0 | 0 | 0 | 0 | 10.47 | 711.96 | 0 | 0 | 0 | 0 | 0 | System Off | 0 | 0
6168 | 6168 | 2012-09-13 23:59 | 9.52 | 9.52 | 9.52 | 9.52 | 0 | 0 | 0 | 0 | 0 | 0 | 0 | 0 | 0 | 10.54 | 716.72 | 0 | 0 | 0 | 0 | 0 | System Off | 0 | 0
6169 | 6169 | 2012-09-14 00:59 | 9.74 | 9.74 | 9.74 | 9.74 | 0 | 0 | 0 | 0 | 0 | 0 | 0 | 0 | 0 | 10.51 | 714.68 | 0 | 0 | 0 | 0 | 0 | System Off | 0 | 0
6170 | 6170 | 2012-09-14 01:59 | 9.96 | 9.96 | 9.96 | 9.96 | 0 | 0 | 0 | 0 | 0 | 0 | 0 | 0 | 0 | 10.49 | 713.32 | 0 | 0 | 0 | 0 | 0 | System Off | 0 | 0
6171 | 6171 | 2012-09-14 02:59 | 10.19 | 10.19 | 10.19 | 10.19 | 0 | 0 | 0 | 0 | 0 | 0 | 0 | 0 | 0 | 10.46 | 711.28 | 0 | 0 | 0 | 0 | 0 | System Off | 0 | 0
6172 | 6172 | 2012-09-14 03:59 | 10.42 | 10.42 | 10.42 | 10.42 | 0 | 0 | 0 | 0 | 0 | 0 | 0 | 0 | 0 | 10.43 | 709.24 | 0 | 0 | 0 | 0 | 0 | System Off | 0 | 0
6173 | 6173 | 2012-09-14 04:59 | 10.66 | 10.66 | 10.66 | 10.66 | 0 | 0 | 0 | 0 | 0 | 0 | 0 | 0 | 0 | 10.39 | 706.52 | 0 | 0 | 0 | 0 | 0 | System Off | 0 | 0
6174 | 6174 | 2012-09-14 05:59 | 10.9 | 12.57 | 13.29 | 12.8 | 144.32 | 52 | 14.46 | 151.72 | 0.76 | 0.7 | 0.7 | 0.04 | 148.25 | 10.12 | 688.16 | 40.84 | 0.065447 | 0.040833 | 0.005 | 9.62 | System Off | 1 | 0
6175 | 6175 | 2012-09-14 06:59 | 12.36 | 16.82 | 18.59 | 17.76 | 421.23 | 149 | 14.72 | 425.14 | 0.94 | 0.89 | 0.89 | 0.14 | 344.4 | 9.5 | 646 | 116.63 | 0.068256 | 0.040833 | 0.015 | 10.07 | System Off | 1 | 0
6176 | 6176 | 2012-09-14 07:59 | 13.82 | 22.32 | 25.5 | 24.45 | 839.96 | 296 | 14.78 | 827.88 | 0.98 | 0.95 | 0.95 | 0.29 | 564.44 | 8.71 | 592.28 | 231.53 | 0.072165 | 0.040833 | 0.03 | 10.14 | System Off | 1 | 0
6177 | 6177 | 2012-09-14 08:59 | 15.28 | 18.44 | 19.58 | 19.32 | 309.91 | 111 | 14.54 | 316.75 | 0.89 | 0.85 | 0.85 | 0.1 | 171.07 | 9.31 | 633.08 | 87.09 | 0.069067 | 0.040833 | 0.012 | 10.81 | System Off | 1 | 0
6178 | 6178 | 2012-09-14 09:59 | 16.09 | 21.26 | 23 | 22.93 | 529.32 | 189 | 14.59 | 530.33 | 0.95 | 0.91 | 0.91 | 0.18 | 295.26 | 8.88 | 603.84 | 148.2 | 0.071179 | 0.040833 | 0.019 | 10.05 | System Off | 1 | 0
6179 | 6179 | 2012-09-14 10:59 | 16.91 | 19.71 | 20.6 | 20.74 | 291.2 | 105 | 14.44 | 298.54 | 0.85 | 0.84 | 0.84 | 0.09 | 154.2 | 9.14 | 621.52 | 82.48 | 0.069845 | 0.040833 | 0.011 | 10.48 | System Off | 1 | 0
6180 | 6180 | 2012-09-14 11:59 | 17.73 | 20.32 | 21.08 | 21.38 | 275.9 | 100 | 14.37 | 283.56 | 0.89 | 0.83 | 0.83 | 0.09 | 144.49 | 9.07 | 616.76 | 78.63 | 0.070196 | 0.040833 | 0.01 | 10 | System Off | 1 | 0
6181 | 6181 | 2012-09-14 12:59 | 17.56 | 20.65 | 21.57 | 21.9 | 328.8 | 119 | 14.39 | 335.57 | 0.84 | 0.86 | 0.86 | 0.1 | 189.74 | 9 | 612 | 93.54 | 0.07051 | 0.040833 | 0.012 | 10.08 | System Off | 1 | 0
6182 | 6182 | 2012-09-14 13:59 | 17.4 | 18.85 | 19.3 | 19.42 | 150.07 | 55 | 14.21 | 158.13 | 0.72 | 0.71 | 0.71 | 0.04 | 82.41 | 9.3 | 632.4 | 43.33 | 0.069049 | 0.040833 | 0.006 | 10.91 | System Off | 1 | 0
6183 | 6183 | 2012-09-14 14:59 | 17.24 | 18.8 | 19.27 | 19.41 | 159.63 | 59 | 14.09 | 167.75 | 0.67 | 0.72 | 0.72 | 0.04 | 94.01 | 9.3 | 632.4 | 46.56 | 0.069049 | 0.040833 | 0.006 | 10.17 | System Off | 1 | 0
6184 | 6184 | 2012-09-14 15:59 | 16.55 | 18.85 | 19.6 | 19.66 | 233.31 | 85 | 14.3 | 241.28 | 0.82 | 0.8 | 0.8 | 0.07 | 150.26 | 9.27 | 630.36 | 66.9 | 0.069221 | 0.040833 | 0.009 | 10.59 | System Off | 1 | 0
6185 | 6185 | 2012-09-14 16:59 | 15.85 | 16.44 | 16.64 | 16.63 | 54.78 | 21 | 13.59 | 60.24 | 0.47 | 0.31 | 0.31 | 0.01 | 13.33 | 9.64 | 655.52 | 16.68 | 0.067476 | 0.040833 | 0.002 | 9.52 | System Off | 0 | 0
6186 | 6186 | 2012-09-14 17:59 | 15.16 | 15.16 | 15.16 | 15.16 | 0 | 0 | 0 | 0 | 0 | 0 | 0 | 0 | 0 | 9.82 | 667.76 | 0 | 0 | 0 | 0 | 0 | System Off | 0 | 0
6187 | 6187 | 2012-09-14 18:59 | 14.92 | 14.92 | 14.92 | 14.92 | 0 | 0 | 0 | 0 | 0 | 0 | 0 | 0 | 0 | 9.85 | 669.8 | 0 | 0 | 0 | 0 | 0 | System Off | 0 | 0
6188 | 6188 | 2012-09-14 19:59 | 14.67 | 14.67 | 14.67 | 14.67 | 0 | 0 | 0 | 0 | 0 | 0 | 0 | 0 | 0 | 9.88 | 671.84 | 0 | 0 | 0 | 0 | 0 | System Off | 0 | 0
6189 | 6189 | 2012-09-14 20:59 | 14.42 | 14.42 | 14.42 | 14.42 | 0 | 0 | 0 | 0 | 0 | 0 | 0 | 0 | 0 | 9.92 | 674.56 | 0 | 0 | 0 | 0 | 0 | System Off | 0 | 0
6190 | 6190 | 2012-09-14 21:59 | 14.11 | 14.11 | 14.11 | 14.11 | 0 | 0 | 0 | 0 | 0 | 0 | 0 | 0 | 0 | 9.95 | 676.6 | 0 | 0 | 0 | 0 | 0 | System Off | 0 | 0
6191 | 6191 | 2012-09-14 22:59 | 13.79 | 13.79 | 13.79 | 13.79 | 0 | 0 | 0 | 0 | 0 | 0 | 0 | 0 | 0 | 9.99 | 679.32 | 0 | 0 | 0 | 0 | 0 | System Off | 0 | 0
6192 | 6192 | 2012-09-14 23:59 | 13.47 | 13.47 | 13.47 | 13.47 | 0 | 0 | 0 | 0 | 0 | 0 | 0 | 0 | 0 | 10.03 | 682.04 | 0 | 0 | 0 | 0 | 0 | System Off | 0 | 0
6193 | 6193 | 2012-09-15 00:59 | 13.09 | 13.09 | 13.09 | 13.09 | 0 | 0 | 0 | 0 | 0 | 0 | 0 | 0 | 0 | 10.08 | 685.44 | 0 | 0 | 0 | 0 | 0 | System Off | 0 | 0
6194 | 6194 | 2012-09-15 01:59 | 12.71 | 12.71 | 12.71 | 12.71 | 0 | 0 | 0 | 0 | 0 | 0 | 0 | 0 | 0 | 10.13 | 688.84 | 0 | 0 | 0 | 0 | 0 | System Off | 0 | 0
6195 | 6195 | 2012-09-15 02:59 | 12.33 | 12.33 | 12.33 | 12.33 | 0 | 0 | 0 | 0 | 0 | 0 | 0 | 0 | 0 | 10.18 | 692.24 | 0 | 0 | 0 | 0 | 0 | System Off | 0 | 0
6196 | 6196 | 2012-09-15 03:59 | 12.19 | 12.19 | 12.19 | 12.19 | 0 | 0 | 0 | 0 | 0 | 0 | 0 | 0 | 0 | 10.2 | 693.6 | 0 | 0 | 0 | 0 | 0 | System Off | 0 | 0
6197 | 6197 | 2012-09-15 04:59 | 12.06 | 12.06 | 12.06 | 12.06 | 0 | 0 | 0 | 0 | 0 | 0 | 0 | 0 | 0 | 10.21 | 694.28 | 0 | 0 | 0 | 0 | 0 | System Off | 0 | 0
6198 | 6198 | 2012-09-15 05:59 | 11.92 | 13.44 | 14.12 | 13.61 | 125.96 | 46 | 14.26 | 133.25 | 0.65 | 0.66 | 0.66 | 0.03 | 123.15 | 10.02 | 681.36 | 36.22 | 0.065872 | 0.040833 | 0.005 | 10.87 | System Off | 1 | 0
6199 | 6199 | 2012-09-15 06:59 | 13.07 | 16.38 | 17.78 | 16.89 | 295.19 | 105 | 14.64 | 302.04 | 0.85 | 0.84 | 0.84 | 0.09 | 231.82 | 9.61 | 653.48 | 82.28 | 0.067724 | 0.040833 | 0.011 | 10.48 | System Off | 1 | 0
6200 | 6200 | 2012-09-15 07:59 | 14.22 | 19.63 | 21.83 | 20.63 | 500.27 | 177 | 14.72 | 502.07 | 0.9 | 0.91 | 0.91 | 0.16 | 326.29 | 9.16 | 622.88 | 138.55 | 0.069872 | 0.040833 | 0.018 | 10.17 | System Off | 1 | 0
6201 | 6201 | 2012-09-15 08:59 | 15.37 | 21.14 | 23.4 | 22.39 | 546.47 | 194 | 14.67 | 546.84 | 0.92 | 0.92 | 0.92 | 0.18 | 318.55 | 8.95 | 608.6 | 151.96 | 0.070877 | 0.040833 | 0.02 | 10.31 | System Off | 1 | 0
6202 | 6202 | 2012-09-15 09:59 | 16.19 | 23.28 | 26.13 | 24.68 | 659.59 | 235 | 14.62 | 655.81 | 0.93 | 0.93 | 0.93 | 0.22 | 373.08 | 8.68 | 590.24 | 184.2 | 0.072218 | 0.040833 | 0.024 | 10.21 | System Off | 1 | 0
6203 | 6203 | 2012-09-15 10:59 | 17.01 | 23.03 | 25.49 | 24.12 | 545.37 | 196 | 14.49 | 546.06 | 0.92 | 0.92 | 0.92 | 0.18 | 307.52 | 8.74 | 594.32 | 153.88 | 0.071852 | 0.040833 | 0.02 | 10.2 | System Off | 1 | 0
6204 | 6204 | 2012-09-15 11:59 | 17.83 | 30.92 | 36.44 | 32.99 | 1173.11 | 423 | 14.44 | 1144.68 | 0.94 | 0.97 | 0.97 | 0.4 | 683 | 7.76 | 527.68 | 332.29 | 0.074638 | 0.040833 | 0.043 | 10.17 | System Off | 1 | 0
6205 | 6205 | 2012-09-15 12:59 | 18 | 31.61 | 37.35 | 33.72 | 1216.52 | 439 | 14.43 | 1185.72 | 0.95 | 0.98 | 0.97 | 0.42 | 762.94 | 7.68 | 522.24 | 344.91 | 0.07508 | 0.040833 | 0.045 | 10.25 | System Off | 1 | 0
6206 | 6206 | 2012-09-15 13:59 | 18.17 | 24.97 | 27.85 | 26 | 599.08 | 216 | 14.45 | 598.05 | 0.92 | 0.92 | 0.92 | 0.2 | 406.04 | 8.53 | 580.04 | 169.68 | 0.072944 | 0.040833 | 0.022 | 10.19 | System Off | 1 | 0
6207 | 6207 | 2012-09-15 14:59 | 18.34 | 22.25 | 23.92 | 22.83 | 338.71 | 123 | 14.34 | 345.48 | 0.89 | 0.86 | 0.86 | 0.11 | 229.99 | 8.89 | 604.52 | 96.75 | 0.071034 | 0.040833 | 0.013 | 10.57 | System Off | 1 | 0
6208 | 6208 | 2012-09-15 15:59 | 17.51 | 20.26 | 21.45 | 20.62 | 231.63 | 85 | 14.19 | 239.8 | 0.82 | 0.8 | 0.8 | 0.07 | 148.99 | 9.16 | 622.88 | 66.99 | 0.069756 | 0.040833 | 0.009 | 10.59 | System Off | 1 | 0
6209 | 6209 | 2012-09-15 16:59 | 16.68 | 17.44 | 17.78 | 17.53 | 59.88 | 23 | 13.56 | 65.65 | 0.43 | 0.36 | 0.36 | 0.01 | 16.94 | 9.53 | 648.04 | 18.27 | 0.067972 | 0.040833 | 0.002 | 8.7 | System Off | 0 | 0
6210 | 6210 | 2012-09-15 17:59 | 15.85 | 15.85 | 15.85 | 15.85 | 0 | 0 | 0 | 0 | 0 | 0 | 0 | 0 | 0 | 9.74 | 662.32 | 0 | 0 | 0 | 0 | 0 | System Off | 0 | 0
6211 | 6211 | 2012-09-15 18:59 | 14.56 | 14.56 | 14.56 | 14.56 | 0 | 0 | 0 | 0 | 0 | 0 | 0 | 0 | 0 | 9.9 | 673.2 | 0 | 0 | 0 | 0 | 0 | System Off | 0 | 0
6212 | 6212 | 2012-09-15 19:59 | 13.26 | 13.26 | 13.26 | 13.26 | 0 | 0 | 0 | 0 | 0 | 0 | 0 | 0 | 0 | 10.06 | 684.08 | 0 | 0 | 0 | 0 | 0 | System Off | 0 | 0
6213 | 6213 | 2012-09-15 20:59 | 11.96 | 11.96 | 11.96 | 11.96 | 0 | 0 | 0 | 0 | 0 | 0 | 0 | 0 | 0 | 10.23 | 695.64 | 0 | 0 | 0 | 0 | 0 | System Off | 0 | 0
6214 | 6214 | 2012-09-15 21:59 | 11.48 | 11.48 | 11.48 | 11.48 | 0 | 0 | 0 | 0 | 0 | 0 | 0 | 0 | 0 | 10.29 | 699.72 | 0 | 0 | 0 | 0 | 0 | System Off | 0 | 0
6215 | 6215 | 2012-09-15 22:59 | 10.99 | 10.99 | 10.99 | 10.99 | 0 | 0 | 0 | 0 | 0 | 0 | 0 | 0 | 0 | 10.35 | 703.8 | 0 | 0 | 0 | 0 | 0 | System Off | 0 | 0
6216 | 6216 | 2012-09-15 23:59 | 10.5 | 10.5 | 10.5 | 10.5 | 0 | 0 | 0 | 0 | 0 | 0 | 0 | 0 | 0 | 10.42 | 708.56 | 0 | 0 | 0 | 0 | 0 | System Off | 0 | 0
6217 | 6217 | 2012-09-16 00:59 | 9.96 | 9.96 | 9.96 | 9.96 | 0 | 0 | 0 | 0 | 0 | 0 | 0 | 0 | 0 | 10.49 | 713.32 | 0 | 0 | 0 | 0 | 0 | System Off | 0 | 0
6218 | 6218 | 2012-09-16 01:59 | 9.42 | 9.42 | 9.42 | 9.42 | 0 | 0 | 0 | 0 | 0 | 0 | 0 | 0 | 0 | 10.56 | 718.08 | 0 | 0 | 0 | 0 | 0 | System Off | 0 | 0
6219 | 6219 | 2012-09-16 02:59 | 8.89 | 8.89 | 8.89 | 8.89 | 0 | 0 | 0 | 0 | 0 | 0 | 0 | 0 | 0 | 10.62 | 722.16 | 0 | 0 | 0 | 0 | 0 | System Off | 0 | 0
6220 | 6220 | 2012-09-16 03:59 | 8.97 | 8.97 | 8.97 | 8.97 | 0 | 0 | 0 | 0 | 0 | 0 | 0 | 0 | 0 | 10.61 | 721.48 | 0 | 0 | 0 | 0 | 0 | System Off | 0 | 0
6221 | 6221 | 2012-09-16 04:59 | 9.06 | 9.06 | 9.06 | 9.06 | 0 | 0 | 0 | 0 | 0 | 0 | 0 | 0 | 0 | 10.6 | 720.8 | 0 | 0 | 0 | 0 | 0 | System Off | 0 | 0
6222 | 6222 | 2012-09-16 05:59 | 9.14 | 10.92 | 11.79 | 10.97 | 138.88 | 50 | 14.47 | 146.07 | 0.8 | 0.69 | 0.69 | 0.04 | 140.81 | 10.35 | 703.8 | 39.27 | 0.064467 | 0.040833 | 0.005 | 10 | System Off | 1 | 0
6223 | 6223 | 2012-09-16 06:59 | 12.14 | 17.15 | 19.49 | 17.47 | 415.53 | 147 | 14.72 | 419.65 | 0.88 | 0.89 | 0.89 | 0.13 | 339.32 | 9.54 | 648.72 | 115.07 | 0.068093 | 0.040833 | 0.015 | 10.2 | System Off | 1 | 0
6224 | 6224 | 2012-09-16 07:59 | 15.14 | 24.71 | 29.04 | 25.62 | 818.05 | 291 | 14.64 | 807.32 | 0.96 | 0.95 | 0.95 | 0.28 | 549.1 | 8.57 | 582.76 | 228.02 | 0.072819 | 0.040833 | 0.03 | 10.31 | System Off | 1 | 0
6225 | 6225 | 2012-09-16 08:59 | 18.14 | 32.67 | 39.1 | 34.34 | 1247.47 | 452 | 14.37 | 1215.03 | 0.95 | 0.98 | 0.98 | 0.43 | 754.48 | 7.61 | 517.48 | 355.39 | 0.075447 | 0.040833 | 0.046 | 10.18 | System Off | 1 | 0
6226 | 6226 | 2012-09-16 09:59 | 19 | 38.02 | 46.57 | 39.95 | 1596.1 | 587 | 14.16 | 1543.56 | 0.94 | 0.99 | 0.99 | 0.55 | 930.89 | 7.03 | 478.04 | 462.78 | 0.078902 | 0.040833 | 0.059 | 10.05 | System Off | 1 | 0
6227 | 6227 | 2012-09-16 10:59 | 19.86 | 40.88 | 50.49 | 42.68 | 1725.58 | 640 | 14.04 | 1665.26 | 0.94 | 0.99 | 0.99 | 0.6 | 1016.63 | 6.77 | 460.36 | 505.33 | 0.080595 | 0.040833 | 0.065 | 10.16 | System Off | 1 | 0
6228 | 6228 | 2012-09-16 11:59 | 20.73 | 42.01 | 51.87 | 43.57 | 1717.57 | 640 | 13.98 | 1657.81 | 0.94 | 0.99 | 0.99 | 0.6 | 1008.49 | 6.68 | 454.24 | 505.74 | 0.081133 | 0.040833 | 0.065 | 10.16 | System Off | 1 | 0
6229 | 6229 | 2012-09-16 12:59 | 20.92 | 39.33 | 47.86 | 40.69 | 1490.85 | 552 | 14.07 | 1444.76 | 0.94 | 0.99 | 0.99 | 0.52 | 939.51 | 6.96 | 473.28 | 435.71 | 0.079298 | 0.040833 | 0.056 | 10.14 | System Off | 1 | 0
6230 | 6230 | 2012-09-16 13:59 | 21.12 | 34.59 | 40.84 | 35.56 | 1093.9 | 401 | 14.21 | 1070.29 | 0.95 | 0.97 | 0.97 | 0.38 | 761.76 | 7.48 | 508.64 | 315.96 | 0.076099 | 0.040833 | 0.041 | 10.22 | System Off | 1 | 0
6231 | 6231 | 2012-09-16 14:59 | 21.32 | 29.49 | 33.3 | 30.03 | 657.47 | 240 | 14.27 | 654.72 | 0.91 | 0.93 | 0.93 | 0.22 | 471.68 | 8.08 | 549.44 | 188.96 | 0.07529 | 0.040833 | 0.025 | 10.42 | System Off | 1 | 0
6232 | 6232 | 2012-09-16 15:59 | 19.45 | 23.11 | 24.82 | 23.37 | 291.15 | 107 | 14.17 | 298.94 | 0.84 | 0.84 | 0.84 | 0.09 | 194.26 | 8.83 | 600.44 | 84.35 | 0.071316 | 0.040833 | 0.011 | 10.28 | System Off | 1 | 0
6233 | 6233 | 2012-09-16 16:59 | 17.59 | 18.31 | 18.63 | 18.37 | 54.73 | 21 | 13.57 | 60.3 | 0.47 | 0.31 | 0.31 | 0.01 | 13.3 | 9.43 | 641.24 | 16.68 | 0.068428 | 0.040833 | 0.002 | 9.52 | System Off | 0 | 0
6234 | 6234 | 2012-09-16 17:59 | 15.72 | 15.72 | 15.72 | 15.72 | 0 | 0 | 0 | 0 | 0 | 0 | 0 | 0 | 0 | 9.75 | 663 | 0 | 0 | 0 | 0 | 0 | System Off | 0 | 0
6235 | 6235 | 2012-09-16 18:59 | 15.01 | 15.01 | 15.01 | 15.01 | 0 | 0 | 0 | 0 | 0 | 0 | 0 | 0 | 0 | 9.84 | 669.12 | 0 | 0 | 0 | 0 | 0 | System Off | 0 | 0
6236 | 6236 | 2012-09-16 19:59 | 14.29 | 14.29 | 14.29 | 14.29 | 0 | 0 | 0 | 0 | 0 | 0 | 0 | 0 | 0 | 9.93 | 675.24 | 0 | 0 | 0 | 0 | 0 | System Off | 0 | 0
6237 | 6237 | 2012-09-16 20:59 | 13.57 | 13.57 | 13.57 | 13.57 | 0 | 0 | 0 | 0 | 0 | 0 | 0 | 0 | 0 | 10.02 | 681.36 | 0 | 0 | 0 | 0 | 0 | System Off | 0 | 0
6238 | 6238 | 2012-09-16 21:59 | 13.42 | 13.42 | 13.42 | 13.42 | 0 | 0 | 0 | 0 | 0 | 0 | 0 | 0 | 0 | 10.04 | 682.72 | 0 | 0 | 0 | 0 | 0 | System Off | 0 | 0
6239 | 6239 | 2012-09-16 22:59 | 13.26 | 13.26 | 13.26 | 13.26 | 0 | 0 | 0 | 0 | 0 | 0 | 0 | 0 | 0 | 10.06 | 684.08 | 0 | 0 | 0 | 0 | 0 | System Off | 0 | 0
6240 | 6240 | 2012-09-16 23:59 | 13.1 | 13.1 | 13.1 | 13.1 | 0 | 0 | 0 | 0 | 0 | 0 | 0 | 0 | 0 | 10.08 | 685.44 | 0 | 0 | 0 | 0 | 0 | System Off | 0 | 0
6241 | 6241 | 2012-09-17 00:59 | 12.84 | 12.84 | 12.84 | 12.84 | 0 | 0 | 0 | 0 | 0 | 0 | 0 | 0 | 0 | 10.11 | 687.48 | 0 | 0 | 0 | 0 | 0 | System Off | 0 | 0
6242 | 6242 | 2012-09-17 01:59 | 12.58 | 12.58 | 12.58 | 12.58 | 0 | 0 | 0 | 0 | 0 | 0 | 0 | 0 | 0 | 10.15 | 690.2 | 0 | 0 | 0 | 0 | 0 | System Off | 0 | 0
6243 | 6243 | 2012-09-17 02:59 | 12.32 | 12.32 | 12.32 | 12.32 | 0 | 0 | 0 | 0 | 0 | 0 | 0 | 0 | 0 | 10.18 | 692.24 | 0 | 0 | 0 | 0 | 0 | System Off | 0 | 0
6244 | 6244 | 2012-09-17 03:59 | 12.16 | 12.16 | 12.16 | 12.16 | 0 | 0 | 0 | 0 | 0 | 0 | 0 | 0 | 0 | 10.2 | 693.6 | 0 | 0 | 0 | 0 | 0 | System Off | 0 | 0
6245 | 6245 | 2012-09-17 04:59 | 12.01 | 12.01 | 12.01 | 12.01 | 0 | 0 | 0 | 0 | 0 | 0 | 0 | 0 | 0 | 10.22 | 694.96 | 0 | 0 | 0 | 0 | 0 | System Off | 0 | 0
6246 | 6246 | 2012-09-17 05:59 | 11.86 | 13.69 | 14.56 | 13.8 | 146.05 | 53 | 14.35 | 153.57 | 0.75 | 0.7 | 0.7 | 0.04 | 150.61 | 9.99 | 679.32 | 41.68 | 0.065985 | 0.040833 | 0.006 | 11.32 | System Off | 1 | 0
6247 | 6247 | 2012-09-17 06:59 | 13.67 | 18.57 | 20.84 | 18.93 | 408.41 | 145 | 14.67 | 412.93 | 0.89 | 0.89 | 0.89 | 0.13 | 332.96 | 9.36 | 636.48 | 113.58 | 0.068894 | 0.040833 | 0.015 | 10.34 | System Off | 1 | 0
6248 | 6248 | 2012-09-17 07:59 | 15.49 | 21.17 | 23.76 | 21.66 | 476.49 | 170 | 14.6 | 479.33 | 0.94 | 0.9 | 0.9 | 0.16 | 309.6 | 9.03 | 614.04 | 133.28 | 0.070437 | 0.040833 | 0.018 | 10.59 | System Off | 1 | 0
6249 | 6249 | 2012-09-17 08:59 | 17.3 | 21.89 | 23.98 | 22.32 | 382.82 | 138 | 14.45 | 388.5 | 0.86 | 0.88 | 0.88 | 0.12 | 216.55 | 8.95 | 608.6 | 108.4 | 0.070771 | 0.040833 | 0.014 | 10.14 | System Off | 1 | 0
6250 | 6250 | 2012-09-17 09:59 | 18.38 | 26 | 29.42 | 26.78 | 642.46 | 232 | 14.42 | 639.79 | 0.95 | 0.93 | 0.93 | 0.22 | 362.85 | 8.44 | 573.92 | 182.3 | 0.073412 | 0.040833 | 0.024 | 10.34 | System Off | 1 | 0
6251 | 6251 | 2012-09-17 10:59 | 19.46 | 33.45 | 39.67 | 35.01 | 1188.06 | 433 | 14.29 | 1159.07 | 0.95 | 0.97 | 0.97 | 0.41 | 694.24 | 7.54 | 512.72 | 340.81 | 0.075816 | 0.040833 | 0.044 | 10.16 | System Off | 1 | 0
6252 | 6252 | 2012-09-17 11:59 | 20.55 | 36.11 | 42.96 | 37.97 | 1325.55 | 486 | 14.21 | 1288.95 | 0.95 | 0.98 | 0.98 | 0.46 | 774.23 | 7.23 | 491.64 | 382.94 | 0.077616 | 0.040833 | 0.049 | 10.08 | System Off | 1 | 0
6253 | 6253 | 2012-09-17 12:59 | 20.67 | 36.25 | 43.17 | 37.99 | 1316.08 | 483 | 14.19 | 1280.05 | 0.93 | 0.98 | 0.98 | 0.45 | 827.05 | 7.23 | 491.64 | 380.64 | 0.077623 | 0.040833 | 0.049 | 10.14 | System Off | 1 | 0
6254 | 6254 | 2012-09-17 13:59 | 20.8 | 32.12 | 37.21 | 33.24 | 946.82 | 345 | 14.29 | 930.77 | 0.92 | 0.96 | 0.96 | 0.32 | 656.12 | 7.73 | 525.64 | 271.54 | 0.074689 | 0.040833 | 0.035 | 10.14 | System Off | 1 | 0
6255 | 6255 | 2012-09-17 14:59 | 20.93 | 28.01 | 31.23 | 28.63 | 580.4 | 212 | 14.26 | 580.52 | 0.89 | 0.92 | 0.92 | 0.19 | 413.29 | 8.23 | 559.64 | 166.93 | 0.074449 | 0.040833 | 0.022 | 10.38 | System Off | 1 | 0
6256 | 6256 | 2012-09-17 15:59 | 19.53 | 23.08 | 24.74 | 23.33 | 283.71 | 104 | 14.21 | 291.61 | 0.86 | 0.83 | 0.83 | 0.09 | 188.6 | 8.84 | 601.12 | 81.94 | 0.071295 | 0.040833 | 0.011 | 10.58 | System Off | 1 | 0
6257 | 6257 | 2012-09-17 16:59 | 18.14 | 18.74 | 19.02 | 18.77 | 44.82 | 17 | 13.73 | 49.87 | 0 | 0.18 | 0.18 | 0 | 6.3 | 9.38 | 637.84 | 13.48 | 0.068643 | 0.040833 | 0.002 | 11.76 | System Off | 0 | 0
6258 | 6258 | 2012-09-17 17:59 | 16.74 | 16.74 | 16.74 | 16.74 | 0 | 0 | 0 | 0 | 0 | 0 | 0 | 0 | 0 | 9.63 | 654.84 | 0 | 0 | 0 | 0 | 0 | System Off | 0 | 0
6259 | 6259 | 2012-09-17 18:59 | 16.03 | 16.03 | 16.03 | 16.03 | 0 | 0 | 0 | 0 | 0 | 0 | 0 | 0 | 0 | 9.71 | 660.28 | 0 | 0 | 0 | 0 | 0 | System Off | 0 | 0
6260 | 6260 | 2012-09-17 19:59 | 15.32 | 15.32 | 15.32 | 15.32 | 0 | 0 | 0 | 0 | 0 | 0 | 0 | 0 | 0 | 9.8 | 666.4 | 0 | 0 | 0 | 0 | 0 | System Off | 0 | 0
6261 | 6261 | 2012-09-17 20:59 | 14.6 | 14.6 | 14.6 | 14.6 | 0 | 0 | 0 | 0 | 0 | 0 | 0 | 0 | 0 | 9.89 | 672.52 | 0 | 0 | 0 | 0 | 0 | System Off | 0 | 0
6262 | 6262 | 2012-09-17 21:59 | 14.49 | 14.49 | 14.49 | 14.49 | 0 | 0 | 0 | 0 | 0 | 0 | 0 | 0 | 0 | 9.91 | 673.88 | 0 | 0 | 0 | 0 | 0 | System Off | 0 | 0
6263 | 6263 | 2012-09-17 22:59 | 14.38 | 14.38 | 14.38 | 14.38 | 0 | 0 | 0 | 0 | 0 | 0 | 0 | 0 | 0 | 9.92 | 674.56 | 0 | 0 | 0 | 0 | 0 | System Off | 0 | 0
6264 | 6264 | 2012-09-17 23:59 | 14.27 | 14.27 | 14.27 | 14.27 | 0 | 0 | 0 | 0 | 0 | 0 | 0 | 0 | 0 | 9.93 | 675.24 | 0 | 0 | 0 | 0 | 0 | System Off | 0 | 0
6265 | 6265 | 2012-09-18 00:59 | 13.61 | 13.61 | 13.61 | 13.61 | 0 | 0 | 0 | 0 | 0 | 0 | 0 | 0 | 0 | 10.02 | 681.36 | 0 | 0 | 0 | 0 | 0 | System Off | 0 | 0
6266 | 6266 | 2012-09-18 01:59 | 12.94 | 12.94 | 12.94 | 12.94 | 0 | 0 | 0 | 0 | 0 | 0 | 0 | 0 | 0 | 10.1 | 686.8 | 0 | 0 | 0 | 0 | 0 | System Off | 0 | 0
6267 | 6267 | 2012-09-18 02:59 | 12.28 | 12.28 | 12.28 | 12.28 | 0 | 0 | 0 | 0 | 0 | 0 | 0 | 0 | 0 | 10.19 | 692.92 | 0 | 0 | 0 | 0 | 0 | System Off | 0 | 0
6268 | 6268 | 2012-09-18 03:59 | 12.45 | 12.45 | 12.45 | 12.45 | 0 | 0 | 0 | 0 | 0 | 0 | 0 | 0 | 0 | 10.16 | 690.88 | 0 | 0 | 0 | 0 | 0 | System Off | 0 | 0
6269 | 6269 | 2012-09-18 04:59 | 12.63 | 12.63 | 12.63 | 12.63 | 0 | 0 | 0 | 0 | 0 | 0 | 0 | 0 | 0 | 10.14 | 689.52 | 0 | 0 | 0 | 0 | 0 | System Off | 0 | 0
6270 | 6270 | 2012-09-18 05:59 | 12.8 | 14.54 | 15.41 | 14.52 | 130.19 | 47 | 14.43 | 137.63 | 0.63 | 0.67 | 0.67 | 0.03 | 128.93 | 9.9 | 673.2 | 36.93 | 0.066365 | 0.040833 | 0.005 | 10.64 | System Off | 1 | 0
6271 | 6271 | 2012-09-18 06:59 | 14.68 | 19.52 | 21.78 | 19.84 | 398.49 | 142 | 14.62 | 403.41 | 0.91 | 0.88 | 0.88 | 0.13 | 324.1 | 9.25 | 629 | 111.31 | 0.069391 | 0.040833 | 0.015 | 10.56 | System Off | 1 | 0
6272 | 6272 | 2012-09-18 07:59 | 16.55 | 25.61 | 29.54 | 26.79 | 793.35 | 284 | 14.55 | 783.91 | 0.95 | 0.95 | 0.95 | 0.27 | 531.79 | 8.44 | 573.92 | 222.8 | 0.07348 | 0.040833 | 0.029 | 10.21 | System Off | 1 | 0
6273 | 6273 | 2012-09-18 08:59 | 18.43 | 27.86 | 31.78 | 29.46 | 849.3 | 306 | 14.46 | 837.52 | 0.95 | 0.95 | 0.95 | 0.29 | 507.08 | 8.14 | 553.52 | 240.35 | 0.075045 | 0.040833 | 0.031 | 10.13 | System Off | 1 | 0
6274 | 6274 | 2012-09-18 09:59 | 18.76 | 21.51 | 22.59 | 22.09 | 248.05 | 91 | 14.2 | 256.21 | 0.87 | 0.81 | 0.81 | 0.08 | 127.04 | 8.98 | 610.64 | 71.71 | 0.070582 | 0.040833 | 0.009 | 9.89 | System Off | 1 | 0
6275 | 6275 | 2012-09-18 10:59 | 19.1 | 21.22 | 22.01 | 21.74 | 195.79 | 72 | 14.16 | 204.24 | 0.82 | 0.77 | 0.77 | 0.06 | 96.6 | 9.02 | 613.36 | 56.76 | 0.070361 | 0.040833 | 0.008 | 11.11 | System Off | 1 | 0
6276 | 6276 | 2012-09-18 11:59 | 19.44 | 21.45 | 22.17 | 22.05 | 190.83 | 71 | 14 | 199.32 | 0.84 | 0.76 | 0.76 | 0.06 | 93.29 | 8.99 | 611.32 | 56.09 | 0.070532 | 0.040833 | 0.007 | 9.86 | System Off | 1 | 0
6277 | 6277 | 2012-09-18 12:59 | 18.84 | 22.34 | 23.62 | 23.29 | 336.07 | 122 | 14.35 | 342.92 | 0.9 | 0.86 | 0.86 | 0.11 | 194.44 | 8.84 | 601.12 | 95.96 | 0.071293 | 0.040833 | 0.013 | 10.66 | System Off | 1 | 0
6278 | 6278 | 2012-09-18 13:59 | 18.25 | 22.69 | 24.34 | 23.85 | 425.15 | 154 | 14.38 | 429.78 | 0.91 | 0.89 | 0.89 | 0.14 | 280.77 | 8.78 | 597.04 | 121.08 | 0.071652 | 0.040833 | 0.016 | 10.39 | System Off | 1 | 0
6279 | 6279 | 2012-09-18 14:59 | 17.66 | 21.37 | 22.77 | 22.29 | 350.33 | 127 | 14.37 | 356.73 | 0.86 | 0.87 | 0.87 | 0.11 | 238.8 | 8.96 | 609.28 | 99.86 | 0.070738 | 0.040833 | 0.013 | 10.24 | System Off | 1 | 0
6280 | 6280 | 2012-09-18 15:59 | 16.62 | 17.64 | 18.04 | 17.87 | 91.73 | 34 | 14.05 | 98.67 | 0.58 | 0.56 | 0.56 | 0.02 | 42.5 | 9.49 | 645.32 | 26.84 | 0.068172 | 0.040833 | 0.004 | 11.76 | System Off | 0 | 0
6281 | 6281 | 2012-09-18 16:59 | 15.58 | 15.73 | 15.79 | 15.77 | 12.34 | 5 | 12.85 | 14.54 | 0 | 0 | 0 | 0 | 0 | 9.75 | 663 | 4.01 | 0.066987 | 0.040833 | 0.001 | 20 | System Off | 0 | 0
6282 | 6282 | 2012-09-18 17:59 | 14.54 | 14.54 | 14.54 | 14.54 | 0 | 0 | 0 | 0 | 0 | 0 | 0 | 0 | 0 | 9.9 | 673.2 | 0 | 0 | 0 | 0 | 0 | System Off | 0 | 0
6283 | 6283 | 2012-09-18 18:59 | 13.83 | 13.83 | 13.83 | 13.83 | 0 | 0 | 0 | 0 | 0 | 0 | 0 | 0 | 0 | 9.99 | 679.32 | 0 | 0 | 0 | 0 | 0 | System Off | 0 | 0
6284 | 6284 | 2012-09-18 19:59 | 13.12 | 13.12 | 13.12 | 13.12 | 0 | 0 | 0 | 0 | 0 | 0 | 0 | 0 | 0 | 10.08 | 685.44 | 0 | 0 | 0 | 0 | 0 | System Off | 0 | 0
6285 | 6285 | 2012-09-18 20:59 | 12.4 | 12.4 | 12.4 | 12.4 | 0 | 0 | 0 | 0 | 0 | 0 | 0 | 0 | 0 | 10.17 | 691.56 | 0 | 0 | 0 | 0 | 0 | System Off | 0 | 0
6286 | 6286 | 2012-09-18 21:59 | 11.8 | 11.8 | 11.8 | 11.8 | 0 | 0 | 0 | 0 | 0 | 0 | 0 | 0 | 0 | 10.25 | 697 | 0 | 0 | 0 | 0 | 0 | System Off | 0 | 0
6287 | 6287 | 2012-09-18 22:59 | 11.19 | 11.19 | 11.19 | 11.19 | 0 | 0 | 0 | 0 | 0 | 0 | 0 | 0 | 0 | 10.33 | 702.44 | 0 | 0 | 0 | 0 | 0 | System Off | 0 | 0
6288 | 6288 | 2012-09-18 23:59 | 10.58 | 10.58 | 10.58 | 10.58 | 0 | 0 | 0 | 0 | 0 | 0 | 0 | 0 | 0 | 10.4 | 707.2 | 0 | 0 | 0 | 0 | 0 | System Off | 0 | 0
6289 | 6289 | 2012-09-19 00:59 | 10.01 | 10.01 | 10.01 | 10.01 | 0 | 0 | 0 | 0 | 0 | 0 | 0 | 0 | 0 | 10.48 | 712.64 | 0 | 0 | 0 | 0 | 0 | System Off | 0 | 0
6290 | 6290 | 2012-09-19 01:59 | 9.44 | 9.44 | 9.44 | 9.44 | 0 | 0 | 0 | 0 | 0 | 0 | 0 | 0 | 0 | 10.55 | 717.4 | 0 | 0 | 0 | 0 | 0 | System Off | 0 | 0
6291 | 6291 | 2012-09-19 02:59 | 8.87 | 8.87 | 8.87 | 8.87 | 0 | 0 | 0 | 0 | 0 | 0 | 0 | 0 | 0 | 10.63 | 722.84 | 0 | 0 | 0 | 0 | 0 | System Off | 0 | 0
6292 | 6292 | 2012-09-19 03:59 | 8.73 | 8.73 | 8.73 | 8.73 | 0 | 0 | 0 | 0 | 0 | 0 | 0 | 0 | 0 | 10.65 | 724.2 | 0 | 0 | 0 | 0 | 0 | System Off | 0 | 0
6293 | 6293 | 2012-09-19 04:59 | 8.6 | 8.6 | 8.6 | 8.6 | 0 | 0 | 0 | 0 | 0 | 0 | 0 | 0 | 0 | 10.66 | 724.88 | 0 | 0 | 0 | 0 | 0 | System Off | 0 | 0
6294 | 6294 | 2012-09-19 05:59 | 8.46 | 10.04 | 10.78 | 10.14 | 128.12 | 46 | 14.51 | 135.13 | 0.65 | 0.67 | 0.67 | 0.03 | 126.1 | 10.46 | 711.28 | 36.11 | 0.064024 | 0.040833 | 0.005 | 10.87 | System Off | 1 | 0
6295 | 6295 | 2012-09-19 06:59 | 9.96 | 13.66 | 15.2 | 14.27 | 340.17 | 119 | 14.89 | 345.75 | 0.92 | 0.86 | 0.86 | 0.11 | 272.01 | 9.93 | 675.24 | 92.95 | 0.06632 | 0.040833 | 0.012 | 10.08 | System Off | 1 | 0
6296 | 6296 | 2012-09-19 07:59 | 11.47 | 18.93 | 21.76 | 20.74 | 738.36 | 258 | 14.91 | 730.53 | 0.97 | 0.94 | 0.94 | 0.25 | 493.26 | 9.14 | 621.52 | 201.48 | 0.070036 | 0.040833 | 0.026 | 10.08 | System Off | 1 | 0
6297 | 6297 | 2012-09-19 08:59 | 12.97 | 19.62 | 21.94 | 21.64 | 687.58 | 241 | 14.86 | 682.08 | 0.95 | 0.94 | 0.94 | 0.23 | 406.44 | 9.03 | 614.04 | 188.32 | 0.070519 | 0.040833 | 0.025 | 10.37 | System Off | 1 | 0
6298 | 6298 | 2012-09-19 09:59 | 13.55 | 22.25 | 25.32 | 24.81 | 894.52 | 314 | 14.84 | 879.78 | 0.95 | 0.96 | 0.96 | 0.3 | 513.28 | 8.66 | 588.88 | 245.43 | 0.072389 | 0.040833 | 0.032 | 10.19 | System Off | 1 | 0
6299 | 6299 | 2012-09-19 10:59 | 14.13 | 19.96 | 22.03 | 21.64 | 588.43 | 208 | 14.73 | 587.05 | 0.96 | 0.92 | 0.92 | 0.2 | 333.48 | 9.03 | 614.04 | 162.79 | 0.070477 | 0.040833 | 0.021 | 10.1 | System Off | 1 | 0
6300 | 6300 | 2012-09-19 11:59 | 14.72 | 30.71 | 36.44 | 35.25 | 1621.75 | 579 | 14.59 | 1567.35 | 0.97 | 0.99 | 0.99 | 0.56 | 951.28 | 7.52 | 511.36 | 454 | 0.076137 | 0.040833 | 0.058 | 10.02 | System Off | 1 | 0
6301 | 6301 | 2012-09-19 12:59 | 14.43 | 20.5 | 22.67 | 22.22 | 612.02 | 216 | 14.76 | 609.8 | 0.92 | 0.93 | 0.93 | 0.2 | 372.92 | 8.97 | 609.96 | 169 | 0.070813 | 0.040833 | 0.022 | 10.19 | System Off | 1 | 0
6302 | 6302 | 2012-09-19 13:59 | 14.14 | 20.39 | 22.6 | 22.22 | 635.72 | 224 | 14.78 | 632.52 | 0.93 | 0.93 | 0.93 | 0.21 | 432.41 | 8.97 | 609.96 | 175.21 | 0.070819 | 0.040833 | 0.023 | 10.27 | System Off | 1 | 0
6303 | 6303 | 2012-09-19 14:59 | 13.85 | 20.04 | 22.2 | 21.92 | 637.07 | 224 | 14.81 | 633.77 | 0.93 | 0.93 | 0.93 | 0.21 | 456.24 | 9 | 612 | 175.14 | 0.070655 | 0.040833 | 0.023 | 10.27 | System Off | 1 | 0
6304 | 6304 | 2012-09-19 15:59 | 13 | 15.81 | 16.89 | 16.46 | 266.74 | 95 | 14.62 | 273.97 | 0.84 | 0.83 | 0.83 | 0.08 | 175.7 | 9.66 | 656.88 | 74.46 | 0.067477 | 0.040833 | 0.01 | 10.53 | System Off | 1 | 0
6305 | 6305 | 2012-09-19 16:59 | 12.15 | 12.46 | 12.58 | 12.52 | 25.98 | 10 | 13.53 | 29.43 | 0 | 0 | 0 | 0 | 0 | 10.16 | 690.88 | 7.95 | 0.065244 | 0.040833 | 0.001 | 10 | System Off | 0 | 0
6306 | 6306 | 2012-09-19 17:59 | 11.3 | 11.3 | 11.3 | 11.3 | 0 | 0 | 0 | 0 | 0 | 0 | 0 | 0 | 0 | 10.31 | 701.08 | 0 | 0 | 0 | 0 | 0 | System Off | 0 | 0
6307 | 6307 | 2012-09-19 18:59 | 10.44 | 10.44 | 10.44 | 10.44 | 0 | 0 | 0 | 0 | 0 | 0 | 0 | 0 | 0 | 10.42 | 708.56 | 0 | 0 | 0 | 0 | 0 | System Off | 0 | 0
6308 | 6308 | 2012-09-19 19:59 | 9.58 | 9.58 | 9.58 | 9.58 | 0 | 0 | 0 | 0 | 0 | 0 | 0 | 0 | 0 | 10.53 | 716.04 | 0 | 0 | 0 | 0 | 0 | System Off | 0 | 0
6309 | 6309 | 2012-09-19 20:59 | 8.72 | 8.72 | 8.72 | 8.72 | 0 | 0 | 0 | 0 | 0 | 0 | 0 | 0 | 0 | 10.65 | 724.2 | 0 | 0 | 0 | 0 | 0 | System Off | 0 | 0
6310 | 6310 | 2012-09-19 21:59 | 8.38 | 8.38 | 8.38 | 8.38 | 0 | 0 | 0 | 0 | 0 | 0 | 0 | 0 | 0 | 10.69 | 726.92 | 0 | 0 | 0 | 0 | 0 | System Off | 0 | 0
6311 | 6311 | 2012-09-19 22:59 | 8.04 | 8.04 | 8.04 | 8.04 | 0 | 0 | 0 | 0 | 0 | 0 | 0 | 0 | 0 | 10.74 | 730.32 | 0 | 0 | 0 | 0 | 0 | System Off | 0 | 0
6312 | 6312 | 2012-09-19 23:59 | 7.7 | 7.7 | 7.7 | 7.7 | 0 | 0 | 0 | 0 | 0 | 0 | 0 | 0 | 0 | 10.78 | 733.04 | 0 | 0 | 0 | 0 | 0 | System Off | 0 | 0
6313 | 6313 | 2012-09-20 00:59 | 7.03 | 7.03 | 7.03 | 7.03 | 0 | 0 | 0 | 0 | 0 | 0 | 0 | 0 | 0 | 10.87 | 739.16 | 0 | 0 | 0 | 0 | 0 | System Off | 0 | 0
6314 | 6314 | 2012-09-20 01:59 | 6.36 | 6.36 | 6.36 | 6.36 | 0 | 0 | 0 | 0 | 0 | 0 | 0 | 0 | 0 | 10.96 | 745.28 | 0 | 0 | 0 | 0 | 0 | System Off | 0 | 0
6315 | 6315 | 2012-09-20 02:59 | 5.69 | 5.69 | 5.69 | 5.69 | 0 | 0 | 0 | 0 | 0 | 0 | 0 | 0 | 0 | 11.05 | 751.4 | 0 | 0 | 0 | 0 | 0 | System Off | 0 | 0
6316 | 6316 | 2012-09-20 03:59 | 5.73 | 5.73 | 5.73 | 5.73 | 0 | 0 | 0 | 0 | 0 | 0 | 0 | 0 | 0 | 11.04 | 750.72 | 0 | 0 | 0 | 0 | 0 | System Off | 0 | 0
6317 | 6317 | 2012-09-20 04:59 | 5.78 | 5.78 | 5.78 | 5.78 | 0 | 0 | 0 | 0 | 0 | 0 | 0 | 0 | 0 | 11.04 | 750.72 | 0 | 0 | 0 | 0 | 0 | System Off | 0 | 0
6318 | 6318 | 2012-09-20 05:59 | 5.82 | 7.49 | 8.32 | 7.5 | 131.28 | 46 | 14.86 | 138.1 | 0.64 | 0.68 | 0.68 | 0.03 | 130.42 | 10.81 | 735.08 | 35.94 | 0.062632 | 0.040833 | 0.005 | 10.87 | System Off | 1 | 0
6319 | 6319 | 2012-09-20 06:59 | 8.42 | 13.4 | 15.83 | 13.52 | 403.58 | 141 | 14.91 | 407.52 | 0.92 | 0.89 | 0.89 | 0.13 | 328.64 | 10.03 | 682.04 | 110.11 | 0.065943 | 0.040833 | 0.015 | 10.64 | System Off | 1 | 0
6320 | 6320 | 2012-09-20 07:59 | 11.02 | 19.26 | 23.24 | 19.56 | 677.41 | 237 | 14.89 | 672.29 | 0.97 | 0.94 | 0.94 | 0.23 | 450.53 | 9.28 | 631.04 | 185.13 | 0.069349 | 0.040833 | 0.024 | 10.13 | System Off | 1 | 0
6321 | 6321 | 2012-09-20 08:59 | 13.62 | 25.02 | 30.45 | 25.55 | 935.29 | 332 | 14.67 | 918.82 | 0.96 | 0.96 | 0.96 | 0.32 | 560.55 | 8.58 | 583.44 | 260.05 | 0.072825 | 0.040833 | 0.034 | 10.24 | System Off | 1 | 0
6322 | 6322 | 2012-09-20 09:59 | 14.25 | 28.42 | 35.06 | 29.33 | 1179.46 | 421 | 14.59 | 1150.42 | 0.97 | 0.97 | 0.97 | 0.41 | 683.08 | 8.15 | 554.2 | 330.1 | 0.075095 | 0.040833 | 0.043 | 10.21 | System Off | 1 | 0
6323 | 6323 | 2012-09-20 10:59 | 14.89 | 24.56 | 29.01 | 25.34 | 814.51 | 290 | 14.63 | 803.93 | 0.96 | 0.95 | 0.95 | 0.28 | 469.63 | 8.6 | 584.8 | 227.28 | 0.072656 | 0.040833 | 0.03 | 10.34 | System Off | 1 | 0
6324 | 6324 | 2012-09-20 11:59 | 15.53 | 29.3 | 35.51 | 30.64 | 1179.3 | 422 | 14.55 | 1150.4 | 0.97 | 0.97 | 0.97 | 0.41 | 686.71 | 8.01 | 544.68 | 331.04 | 0.075863 | 0.040833 | 0.043 | 10.19 | System Off | 1 | 0
6325 | 6325 | 2012-09-20 12:59 | 15.53 | 25.9 | 30.57 | 26.94 | 889.31 | 317 | 14.61 | 875.27 | 0.94 | 0.96 | 0.96 | 0.3 | 551.98 | 8.42 | 572.56 | 248.49 | 0.0736 | 0.040833 | 0.032 | 10.09 | System Off | 1 | 0
6326 | 6326 | 2012-09-20 13:59 | 15.54 | 22.46 | 25.55 | 23.18 | 590.38 | 211 | 14.57 | 589.28 | 0.95 | 0.92 | 0.92 | 0.2 | 399.77 | 8.85 | 601.8 | 165.48 | 0.071341 | 0.040833 | 0.022 | 10.43 | System Off | 1 | 0
6327 | 6327 | 2012-09-20 14:59 | 15.55 | 20.29 | 22.42 | 20.78 | 403.06 | 144 | 14.58 | 407.98 | 0.9 | 0.88 | 0.88 | 0.13 | 278.82 | 9.14 | 621.52 | 112.93 | 0.069917 | 0.040833 | 0.015 | 10.42 | System Off | 1 | 0
6328 | 6328 | 2012-09-20 15:59 | 14.76 | 16.87 | 17.82 | 17.07 | 173.83 | 63 | 14.37 | 181.8 | 0.78 | 0.75 | 0.74 | 0.05 | 105.01 | 9.59 | 652.12 | 49.54 | 0.067768 | 0.040833 | 0.007 | 11.11 | System Off | 1 | 0
6329 | 6329 | 2012-09-20 16:59 | 13.96 | 14.35 | 14.53 | 14.37 | 30.05 | 11 | 14.23 | 33.89 | 0 | 0 | 0 | 0 | 0 | 9.92 | 674.56 | 8.66 | 0.066235 | 0.040833 | 0.001 | 9.09 | System Off | 0 | 0
6330 | 6330 | 2012-09-20 17:59 | 13.17 | 13.17 | 13.17 | 13.17 | 0 | 0 | 0 | 0 | 0 | 0 | 0 | 0 | 0 | 10.07 | 684.76 | 0 | 0 | 0 | 0 | 0 | System Off | 0 | 0
6331 | 6331 | 2012-09-20 18:59 | 11.8 | 11.8 | 11.8 | 11.8 | 0 | 0 | 0 | 0 | 0 | 0 | 0 | 0 | 0 | 10.25 | 697 | 0 | 0 | 0 | 0 | 0 | System Off | 0 | 0
6332 | 6332 | 2012-09-20 19:59 | 10.42 | 10.42 | 10.42 | 10.42 | 0 | 0 | 0 | 0 | 0 | 0 | 0 | 0 | 0 | 10.43 | 709.24 | 0 | 0 | 0 | 0 | 0 | System Off | 0 | 0
6333 | 6333 | 2012-09-20 20:59 | 9.04 | 9.04 | 9.04 | 9.04 | 0 | 0 | 0 | 0 | 0 | 0 | 0 | 0 | 0 | 10.61 | 721.48 | 0 | 0 | 0 | 0 | 0 | System Off | 0 | 0
6334 | 6334 | 2012-09-20 21:59 | 8.42 | 8.42 | 8.42 | 8.42 | 0 | 0 | 0 | 0 | 0 | 0 | 0 | 0 | 0 | 10.69 | 726.92 | 0 | 0 | 0 | 0 | 0 | System Off | 0 | 0
6335 | 6335 | 2012-09-20 22:59 | 7.8 | 7.8 | 7.8 | 7.8 | 0 | 0 | 0 | 0 | 0 | 0 | 0 | 0 | 0 | 10.77 | 732.36 | 0 | 0 | 0 | 0 | 0 | System Off | 0 | 0
6336 | 6336 | 2012-09-20 23:59 | 7.18 | 7.18 | 7.18 | 7.18 | 0 | 0 | 0 | 0 | 0 | 0 | 0 | 0 | 0 | 10.85 | 737.8 | 0 | 0 | 0 | 0 | 0 | System Off | 0 | 0
6337 | 6337 | 2012-09-21 00:59 | 6.73 | 6.73 | 6.73 | 6.73 | 0 | 0 | 0 | 0 | 0 | 0 | 0 | 0 | 0 | 10.91 | 741.88 | 0 | 0 | 0 | 0 | 0 | System Off | 0 | 0
6338 | 6338 | 2012-09-21 01:59 | 6.28 | 6.28 | 6.28 | 6.28 | 0 | 0 | 0 | 0 | 0 | 0 | 0 | 0 | 0 | 10.97 | 745.96 | 0 | 0 | 0 | 0 | 0 | System Off | 0 | 0
6339 | 6339 | 2012-09-21 02:59 | 5.83 | 5.83 | 5.83 | 5.83 | 0 | 0 | 0 | 0 | 0 | 0 | 0 | 0 | 0 | 11.03 | 750.04 | 0 | 0 | 0 | 0 | 0 | System Off | 0 | 0
6340 | 6340 | 2012-09-21 03:59 | 5.88 | 5.88 | 5.88 | 5.88 | 0 | 0 | 0 | 0 | 0 | 0 | 0 | 0 | 0 | 11.02 | 749.36 | 0 | 0 | 0 | 0 | 0 | System Off | 0 | 0
6341 | 6341 | 2012-09-21 04:59 | 5.94 | 5.94 | 5.94 | 5.94 | 0 | 0 | 0 | 0 | 0 | 0 | 0 | 0 | 0 | 11.02 | 749.36 | 0 | 0 | 0 | 0 | 0 | System Off | 0 | 0
6342 | 6342 | 2012-09-21 05:59 | 6 | 7.4 | 8.06 | 7.46 | 112.73 | 40 | 14.68 | 119.31 | 0.74 | 0.63 | 0.63 | 0.03 | 105.06 | 10.81 | 735.08 | 31.33 | 0.062607 | 0.040833 | 0.004 | 10 | System Off | 1 | 0
6343 | 6343 | 2012-09-21 06:59 | 9.06 | 13.16 | 15.05 | 13.48 | 348.83 | 122 | 14.89 | 354.15 | 0.9 | 0.87 | 0.87 | 0.11 | 279.75 | 10.03 | 682.04 | 95.29 | 0.065897 | 0.040833 | 0.013 | 10.66 | System Off | 1 | 0
6344 | 6344 | 2012-09-21 07:59 | 12.13 | 19.13 | 22.23 | 19.93 | 613.16 | 216 | 14.78 | 610.68 | 0.93 | 0.93 | 0.93 | 0.2 | 405.48 | 9.24 | 628.32 | 168.94 | 0.06953 | 0.040833 | 0.022 | 10.19 | System Off | 1 | 0
6345 | 6345 | 2012-09-21 08:59 | 15.19 | 22.53 | 25.68 | 23.57 | 651.9 | 232 | 14.63 | 648.32 | 0.95 | 0.93 | 0.93 | 0.22 | 384.23 | 8.81 | 599.08 | 181.81 | 0.071588 | 0.040833 | 0.024 | 10.34 | System Off | 1 | 0
6346 | 6346 | 2012-09-21 09:59 | 16.35 | 26.99 | 31.58 | 28.46 | 943.91 | 337 | 14.59 | 927.29 | 0.95 | 0.96 | 0.96 | 0.32 | 542.73 | 8.25 | 561 | 264.25 | 0.074503 | 0.040833 | 0.034 | 10.09 | System Off | 1 | 0
6347 | 6347 | 2012-09-21 10:59 | 17.52 | 30.43 | 35.99 | 32.23 | 1137.18 | 410 | 14.45 | 1110.76 | 0.95 | 0.97 | 0.97 | 0.39 | 663.67 | 7.84 | 533.12 | 322.07 | 0.076779 | 0.040833 | 0.042 | 10.24 | System Off | 1 | 0
6348 | 6348 | 2012-09-21 11:59 | 18.69 | 30.07 | 34.99 | 31.6 | 994.92 | 359 | 14.43 | 976.05 | 0.94 | 0.96 | 0.96 | 0.34 | 576.26 | 7.9 | 537.2 | 282.05 | 0.076353 | 0.040833 | 0.037 | 10.31 | System Off | 1 | 0
6349 | 6349 | 2012-09-21 12:59 | 18.64 | 30.21 | 35.33 | 31.52 | 991.34 | 358 | 14.42 | 972.68 | 0.95 | 0.96 | 0.96 | 0.34 | 617.8 | 7.91 | 537.88 | 281.31 | 0.076304 | 0.040833 | 0.037 | 10.34 | System Off | 1 | 0
6350 | 6350 | 2012-09-21 13:59 | 18.59 | 21.72 | 23.14 | 21.99 | 255.01 | 93 | 14.28 | 263.12 | 0.85 | 0.82 | 0.82 | 0.08 | 158.12 | 8.99 | 611.32 | 73.21 | 0.070528 | 0.040833 | 0.01 | 10.75 | System Off | 1 | 0
6351 | 6351 | 2012-09-21 14:59 | 18.54 | 20.61 | 21.58 | 20.74 | 163.05 | 60 | 14.15 | 171.38 | 0.82 | 0.73 | 0.73 | 0.05 | 96.62 | 9.14 | 621.52 | 47.31 | 0.069789 | 0.040833 | 0.006 | 10 | System Off | 1 | 0
6352 | 6352 | 2012-09-21 15:59 | 17.39 | 18.81 | 19.47 | 18.9 | 109.93 | 41 | 13.96 | 117.42 | 0.72 | 0.62 | 0.62 | 0.03 | 56.36 | 9.36 | 636.48 | 32.4 | 0.068746 | 0.040833 | 0.004 | 9.76 | System Off | 0 | 0
6353 | 6353 | 2012-09-21 16:59 | 16.25 | 16.43 | 16.51 | 16.44 | 12.29 | 5 | 12.8 | 14.5 | 0 | 0 | 0 | 0 | 0 | 9.66 | 656.88 | 4.01 | 0.067351 | 0.040833 | 0.001 | 20 | System Off | 0 | 0
6354 | 6354 | 2012-09-21 17:59 | 15.1 | 15.1 | 15.1 | 15.1 | 0 | 0 | 0 | 0 | 0 | 0 | 0 | 0 | 0 | 9.83 | 668.44 | 0 | 0 | 0 | 0 | 0 | System Off | 0 | 0
6355 | 6355 | 2012-09-21 18:59 | 14.72 | 14.72 | 14.72 | 14.72 | 0 | 0 | 0 | 0 | 0 | 0 | 0 | 0 | 0 | 9.88 | 671.84 | 0 | 0 | 0 | 0 | 0 | System Off | 0 | 0
6356 | 6356 | 2012-09-21 19:59 | 14.33 | 14.33 | 14.33 | 14.33 | 0 | 0 | 0 | 0 | 0 | 0 | 0 | 0 | 0 | 9.93 | 675.24 | 0 | 0 | 0 | 0 | 0 | System Off | 0 | 0
6357 | 6357 | 2012-09-21 20:59 | 13.94 | 13.94 | 13.94 | 13.94 | 0 | 0 | 0 | 0 | 0 | 0 | 0 | 0 | 0 | 9.98 | 678.64 | 0 | 0 | 0 | 0 | 0 | System Off | 0 | 0
6358 | 6358 | 2012-09-21 21:59 | 13.59 | 13.59 | 13.59 | 13.59 | 0 | 0 | 0 | 0 | 0 | 0 | 0 | 0 | 0 | 10.02 | 681.36 | 0 | 0 | 0 | 0 | 0 | System Off | 0 | 0
6359 | 6359 | 2012-09-21 22:59 | 13.24 | 13.24 | 13.24 | 13.24 | 0 | 0 | 0 | 0 | 0 | 0 | 0 | 0 | 0 | 10.06 | 684.08 | 0 | 0 | 0 | 0 | 0 | System Off | 0 | 0
6360 | 6360 | 2012-09-21 23:59 | 12.88 | 12.88 | 12.88 | 12.88 | 0 | 0 | 0 | 0 | 0 | 0 | 0 | 0 | 0 | 10.11 | 687.48 | 0 | 0 | 0 | 0 | 0 | System Off | 0 | 0
6361 | 6361 | 2012-09-22 00:59 | 11.61 | 11.61 | 11.61 | 11.61 | 0 | 0 | 0 | 0 | 0 | 0 | 0 | 0 | 0 | 10.27 | 698.36 | 0 | 0 | 0 | 0 | 0 | System Off | 0 | 0
6362 | 6362 | 2012-09-22 01:59 | 10.33 | 10.33 | 10.33 | 10.33 | 0 | 0 | 0 | 0 | 0 | 0 | 0 | 0 | 0 | 10.44 | 709.92 | 0 | 0 | 0 | 0 | 0 | System Off | 0 | 0
6363 | 6363 | 2012-09-22 02:59 | 9.06 | 9.06 | 9.06 | 9.06 | 0 | 0 | 0 | 0 | 0 | 0 | 0 | 0 | 0 | 10.6 | 720.8 | 0 | 0 | 0 | 0 | 0 | System Off | 0 | 0
6364 | 6364 | 2012-09-22 03:59 | 8.87 | 8.87 | 8.87 | 8.87 | 0 | 0 | 0 | 0 | 0 | 0 | 0 | 0 | 0 | 10.63 | 722.84 | 0 | 0 | 0 | 0 | 0 | System Off | 0 | 0
6365 | 6365 | 2012-09-22 04:59 | 8.69 | 8.69 | 8.69 | 8.69 | 0 | 0 | 0 | 0 | 0 | 0 | 0 | 0 | 0 | 10.65 | 724.2 | 0 | 0 | 0 | 0 | 0 | System Off | 0 | 0
6366 | 6366 | 2012-09-22 05:59 | 8.51 | 8.89 | 9.04 | 8.95 | 33.4 | 12 | 14.5 | 37.27 | 0 | 0 | 0 | 0 | 0 | 10.62 | 722.16 | 9.42 | 0.063353 | 0.040833 | 0.001 | 8.33 | System Off | 0 | 0
6367 | 6367 | 2012-09-22 06:59 | 9.95 | 13.17 | 14.42 | 13.87 | 305.93 | 108 | 14.75 | 312.16 | 0.93 | 0.85 | 0.85 | 0.1 | 241.42 | 9.98 | 678.64 | 84.51 | 0.066091 | 0.040833 | 0.011 | 10.19 | System Off | 1 | 0
6368 | 6368 | 2012-09-22 07:59 | 11.38 | 15.63 | 17.27 | 16.6 | 408.98 | 144 | 14.79 | 413.09 | 0.9 | 0.89 | 0.89 | 0.13 | 262.2 | 9.64 | 655.52 | 112.62 | 0.067612 | 0.040833 | 0.015 | 10.42 | System Off | 1 | 0
6369 | 6369 | 2012-09-22 08:59 | 12.82 | 16.06 | 17.3 | 16.82 | 310.58 | 110 | 14.71 | 317.11 | 0.9 | 0.85 | 0.85 | 0.1 | 171.49 | 9.62 | 654.16 | 86.12 | 0.067691 | 0.040833 | 0.011 | 10 | System Off | 1 | 0
6370 | 6370 | 2012-09-22 09:59 | 13.5 | 23.05 | 26.72 | 25.26 | 930.49 | 328 | 14.78 | 914.09 | 0.98 | 0.96 | 0.96 | 0.32 | 534.73 | 8.61 | 585.48 | 256.58 | 0.072663 | 0.040833 | 0.033 | 10.06 | System Off | 1 | 0
6371 | 6371 | 2012-09-22 10:59 | 14.18 | 26.19 | 30.83 | 28.93 | 1166.6 | 413 | 14.71 | 1138 | 0.97 | 0.97 | 0.97 | 0.4 | 681.35 | 8.2 | 557.6 | 323.33 | 0.074869 | 0.040833 | 0.042 | 10.17 | System Off | 1 | 0
6372 | 6372 | 2012-09-22 11:59 | 14.87 | 26.32 | 30.75 | 28.89 | 1105.38 | 392 | 14.69 | 1080.14 | 0.97 | 0.97 | 0.97 | 0.38 | 642.44 | 8.2 | 557.6 | 306.99 | 0.074821 | 0.040833 | 0.04 | 10.2 | System Off | 1 | 0
6373 | 6373 | 2012-09-22 12:59 | 14.94 | 28.71 | 34.04 | 31.8 | 1326.91 | 473 | 14.61 | 1289.66 | 0.97 | 0.98 | 0.98 | 0.46 | 834.02 | 7.88 | 535.84 | 370.78 | 0.076611 | 0.040833 | 0.048 | 10.15 | System Off | 1 | 0
6374 | 6374 | 2012-09-22 13:59 | 15.02 | 22.24 | 25.08 | 23.78 | 685.79 | 243 | 14.7 | 680.73 | 0.94 | 0.94 | 0.94 | 0.23 | 468.44 | 8.78 | 597.04 | 190.27 | 0.071722 | 0.040833 | 0.025 | 10.29 | System Off | 1 | 0
6375 | 6375 | 2012-09-22 14:59 | 15.1 | 20.75 | 22.98 | 21.94 | 530.83 | 189 | 14.63 | 531.73 | 0.95 | 0.91 | 0.91 | 0.18 | 375.71 | 9 | 612 | 148.12 | 0.070622 | 0.040833 | 0.019 | 10.05 | System Off | 1 | 0
6376 | 6376 | 2012-09-22 15:59 | 14.06 | 16.8 | 17.94 | 17.27 | 243.59 | 88 | 14.42 | 251.21 | 0.79 | 0.81 | 0.81 | 0.07 | 158.08 | 9.56 | 650.08 | 69.15 | 0.067913 | 0.040833 | 0.009 | 10.23 | System Off | 1 | 0
6377 | 6377 | 2012-09-22 16:59 | 13.01 | 13.27 | 13.39 | 13.31 | 21.19 | 8 | 13.8 | 24.25 | 0 | 0 | 0 | 0 | 0 | 10.06 | 684.08 | 6.34 | 0.065662 | 0.040833 | 0.001 | 12.5 | System Off | 0 | 0
6378 | 6378 | 2012-09-22 17:59 | 11.97 | 11.97 | 11.97 | 11.97 | 0 | 0 | 0 | 0 | 0 | 0 | 0 | 0 | 0 | 10.23 | 695.64 | 0 | 0 | 0 | 0 | 0 | System Off | 0 | 0
6379 | 6379 | 2012-09-22 18:59 | 11.54 | 11.54 | 11.54 | 11.54 | 0 | 0 | 0 | 0 | 0 | 0 | 0 | 0 | 0 | 10.28 | 699.04 | 0 | 0 | 0 | 0 | 0 | System Off | 0 | 0
6380 | 6380 | 2012-09-22 19:59 | 11.1 | 11.1 | 11.1 | 11.1 | 0 | 0 | 0 | 0 | 0 | 0 | 0 | 0 | 0 | 10.34 | 703.12 | 0 | 0 | 0 | 0 | 0 | System Off | 0 | 0
6381 | 6381 | 2012-09-22 20:59 | 10.66 | 10.66 | 10.66 | 10.66 | 0 | 0 | 0 | 0 | 0 | 0 | 0 | 0 | 0 | 10.39 | 706.52 | 0 | 0 | 0 | 0 | 0 | System Off | 0 | 0
6382 | 6382 | 2012-09-22 21:59 | 10.48 | 10.48 | 10.48 | 10.48 | 0 | 0 | 0 | 0 | 0 | 0 | 0 | 0 | 0 | 10.42 | 708.56 | 0 | 0 | 0 | 0 | 0 | System Off | 0 | 0
6383 | 6383 | 2012-09-22 22:59 | 10.3 | 10.3 | 10.3 | 10.3 | 0 | 0 | 0 | 0 | 0 | 0 | 0 | 0 | 0 | 10.44 | 709.92 | 0 | 0 | 0 | 0 | 0 | System Off | 0 | 0
6384 | 6384 | 2012-09-22 23:59 | 10.11 | 10.11 | 10.11 | 10.11 | 0 | 0 | 0 | 0 | 0 | 0 | 0 | 0 | 0 | 10.47 | 711.96 | 0 | 0 | 0 | 0 | 0 | System Off | 0 | 0
6385 | 6385 | 2012-09-23 00:59 | 9.3 | 9.3 | 9.3 | 9.3 | 0 | 0 | 0 | 0 | 0 | 0 | 0 | 0 | 0 | 10.57 | 718.76 | 0 | 0 | 0 | 0 | 0 | System Off | 0 | 0
6386 | 6386 | 2012-09-23 01:59 | 8.49 | 8.49 | 8.49 | 8.49 | 0 | 0 | 0 | 0 | 0 | 0 | 0 | 0 | 0 | 10.68 | 726.24 | 0 | 0 | 0 | 0 | 0 | System Off | 0 | 0
6387 | 6387 | 2012-09-23 02:59 | 7.68 | 7.68 | 7.68 | 7.68 | 0 | 0 | 0 | 0 | 0 | 0 | 0 | 0 | 0 | 10.78 | 733.04 | 0 | 0 | 0 | 0 | 0 | System Off | 0 | 0
6388 | 6388 | 2012-09-23 03:59 | 8.32 | 8.32 | 8.32 | 8.32 | 0 | 0 | 0 | 0 | 0 | 0 | 0 | 0 | 0 | 10.7 | 727.6 | 0 | 0 | 0 | 0 | 0 | System Off | 0 | 0
6389 | 6389 | 2012-09-23 04:59 | 8.96 | 8.96 | 8.96 | 8.96 | 0 | 0 | 0 | 0 | 0 | 0 | 0 | 0 | 0 | 10.62 | 722.16 | 0 | 0 | 0 | 0 | 0 | System Off | 0 | 0
6390 | 6390 | 2012-09-23 05:59 | 9.6 | 10.81 | 11.35 | 10.92 | 98.59 | 36 | 14.26 | 105.17 | 0.55 | 0.59 | 0.59 | 0.02 | 85.73 | 10.36 | 704.48 | 28.35 | 0.064425 | 0.040833 | 0.004 | 11.11 | System Off | 1 | 0
6391 | 6391 | 2012-09-23 06:59 | 10.87 | 13.4 | 14.53 | 13.67 | 217.38 | 77 | 14.7 | 224.84 | 0.77 | 0.79 | 0.79 | 0.06 | 162.29 | 10.01 | 680.68 | 60.29 | 0.065946 | 0.040833 | 0.008 | 10.39 | System Off | 1 | 0
6392 | 6392 | 2012-09-23 07:59 | 12.15 | 16.7 | 18.69 | 17.3 | 402.7 | 142 | 14.77 | 407.15 | 0.91 | 0.88 | 0.88 | 0.13 | 257.79 | 9.56 | 650.08 | 111.09 | 0.067992 | 0.040833 | 0.015 | 10.56 | System Off | 1 | 0
6393 | 6393 | 2012-09-23 08:59 | 13.42 | 15.04 | 15.73 | 15.29 | 140.62 | 51 | 14.36 | 148.21 | 0.77 | 0.69 | 0.69 | 0.04 | 65.4 | 9.81 | 667.08 | 40.11 | 0.066785 | 0.040833 | 0.005 | 9.8 | System Off | 0 | 0
6394 | 6394 | 2012-09-23 09:59 | 14.13 | 23.23 | 26.99 | 24.81 | 840.22 | 297 | 14.73 | 828.27 | 0.97 | 0.95 | 0.95 | 0.29 | 480.89 | 8.66 | 588.88 | 232.45 | 0.072365 | 0.040833 | 0.03 | 10.1 | System Off | 1 | 0
6395 | 6395 | 2012-09-23 10:59 | 14.84 | 30.06 | 36.14 | 33.11 | 1435.45 | 513 | 14.57 | 1391.93 | 0.97 | 0.98 | 0.98 | 0.5 | 842.74 | 7.74 | 526.32 | 402.33 | 0.07481 | 0.040833 | 0.052 | 10.14 | System Off | 1 | 0
6396 | 6396 | 2012-09-23 11:59 | 15.56 | 31.38 | 37.52 | 34.94 | 1520.53 | 545 | 14.53 | 1472.16 | 0.97 | 0.99 | 0.99 | 0.53 | 890.81 | 7.55 | 513.4 | 427.66 | 0.075913 | 0.040833 | 0.055 | 10.09 | System Off | 1 | 0
6397 | 6397 | 2012-09-23 12:59 | 16.26 | 23.67 | 26.46 | 25.49 | 717.86 | 256 | 14.6 | 711.63 | 0.94 | 0.94 | 0.94 | 0.24 | 441.29 | 8.59 | 584.12 | 200.69 | 0.072709 | 0.040833 | 0.026 | 10.16 | System Off | 1 | 0
6398 | 6398 | 2012-09-23 13:59 | 16.96 | 20.05 | 21.18 | 20.9 | 298.04 | 108 | 14.37 | 305.31 | 0.83 | 0.84 | 0.84 | 0.09 | 189.15 | 9.12 | 620.16 | 84.92 | 0.069939 | 0.040833 | 0.011 | 10.19 | System Off | 1 | 0
6399 | 6399 | 2012-09-23 14:59 | 17.67 | 20.63 | 21.68 | 21.5 | 289.91 | 105 | 14.38 | 297.4 | 0.85 | 0.84 | 0.84 | 0.09 | 192.95 | 9.05 | 615.4 | 82.55 | 0.07027 | 0.040833 | 0.011 | 10.48 | System Off | 1 | 0
6400 | 6400 | 2012-09-23 15:59 | 17.29 | 19.3 | 20 | 19.89 | 194.38 | 71 | 14.26 | 202.62 | 0.84 | 0.77 | 0.77 | 0.06 | 120.64 | 9.24 | 628.32 | 55.91 | 0.069331 | 0.040833 | 0.007 | 9.86 | System Off | 1 | 0
6401 | 6401 | 2012-09-23 16:59 | 16.9 | 16.9 | 16.9 | 16.9 | 0 | 0 | 0 | 0 | 0 | 0 | 0 | 0 | 0 | 9.61 | 653.48 | 0 | 0 | 0 | 0 | 0 | System Off | 0 | 0
6402 | 6402 | 2012-09-23 17:59 | 16.52 | 16.52 | 16.52 | 16.52 | 0 | 0 | 0 | 0 | 0 | 0 | 0 | 0 | 0 | 9.65 | 656.2 | 0 | 0 | 0 | 0 | 0 | System Off | 0 | 0
6403 | 6403 | 2012-09-23 18:59 | 16.69 | 16.69 | 16.69 | 16.69 | 0 | 0 | 0 | 0 | 0 | 0 | 0 | 0 | 0 | 9.63 | 654.84 | 0 | 0 | 0 | 0 | 0 | System Off | 0 | 0
6404 | 6404 | 2012-09-23 19:59 | 16.85 | 16.85 | 16.85 | 16.85 | 0 | 0 | 0 | 0 | 0 | 0 | 0 | 0 | 0 | 9.61 | 653.48 | 0 | 0 | 0 | 0 | 0 | System Off | 0 | 0
6405 | 6405 | 2012-09-23 20:59 | 17.01 | 17.01 | 17.01 | 17.01 | 0 | 0 | 0 | 0 | 0 | 0 | 0 | 0 | 0 | 9.59 | 652.12 | 0 | 0 | 0 | 0 | 0 | System Off | 0 | 0
6406 | 6406 | 2012-09-23 21:59 | 17.62 | 17.62 | 17.62 | 17.62 | 0 | 0 | 0 | 0 | 0 | 0 | 0 | 0 | 0 | 9.52 | 647.36 | 0 | 0 | 0 | 0 | 0 | System Off | 0 | 0
6407 | 6407 | 2012-09-23 22:59 | 18.23 | 18.23 | 18.23 | 18.23 | 0 | 0 | 0 | 0 | 0 | 0 | 0 | 0 | 0 | 9.44 | 641.92 | 0 | 0 | 0 | 0 | 0 | System Off | 0 | 0
6408 | 6408 | 2012-09-23 23:59 | 18.84 | 18.84 | 18.84 | 18.84 | 0 | 0 | 0 | 0 | 0 | 0 | 0 | 0 | 0 | 9.37 | 637.16 | 0 | 0 | 0 | 0 | 0 | System Off | 0 | 0
6409 | 6409 | 2012-09-24 00:59 | 18.46 | 18.46 | 18.46 | 18.46 | 0 | 0 | 0 | 0 | 0 | 0 | 0 | 0 | 0 | 9.42 | 640.56 | 0 | 0 | 0 | 0 | 0 | System Off | 0 | 0
6410 | 6410 | 2012-09-24 01:59 | 18.08 | 18.08 | 18.08 | 18.08 | 0 | 0 | 0 | 0 | 0 | 0 | 0 | 0 | 0 | 9.46 | 643.28 | 0 | 0 | 0 | 0 | 0 | System Off | 0 | 0
6411 | 6411 | 2012-09-24 02:59 | 17.7 | 17.7 | 17.7 | 17.7 | 0 | 0 | 0 | 0 | 0 | 0 | 0 | 0 | 0 | 9.51 | 646.68 | 0 | 0 | 0 | 0 | 0 | System Off | 0 | 0
6412 | 6412 | 2012-09-24 03:59 | 17.88 | 17.88 | 17.88 | 17.88 | 0 | 0 | 0 | 0 | 0 | 0 | 0 | 0 | 0 | 9.49 | 645.32 | 0 | 0 | 0 | 0 | 0 | System Off | 0 | 0
6413 | 6413 | 2012-09-24 04:59 | 18.07 | 18.07 | 18.07 | 18.07 | 0 | 0 | 0 | 0 | 0 | 0 | 0 | 0 | 0 | 9.46 | 643.28 | 0 | 0 | 0 | 0 | 0 | System Off | 0 | 0
6414 | 6414 | 2012-09-24 05:59 | 18.25 | 18.42 | 18.5 | 18.43 | 14.3 | 5 | 14.9 | 16.8 | 0 | 0 | 0 | 0 | 0 | 9.42 | 640.56 | 3.91 | 0.068442 | 0.040833 | 0.001 | 20 | System Off | 0 | 0
6415 | 6415 | 2012-09-24 06:59 | 18.26 | 19.95 | 20.59 | 20.35 | 154.06 | 57 | 14.08 | 162.26 | 0.69 | 0.72 | 0.72 | 0.04 | 105.68 | 9.19 | 624.92 | 44.99 | 0.06957 | 0.040833 | 0.006 | 10.53 | System Off | 1 | 0
6416 | 6416 | 2012-09-24 07:59 | 18.26 | 19.61 | 20.1 | 19.99 | 125.95 | 47 | 13.96 | 133.79 | 0.63 | 0.66 | 0.66 | 0.03 | 63.33 | 9.23 | 627.64 | 37.15 | 0.069356 | 0.040833 | 0.005 | 10.64 | System Off | 0 | 0
6417 | 6417 | 2012-09-24 08:59 | 18.27 | 20.11 | 20.74 | 20.69 | 177.68 | 66 | 14.02 | 186.01 | 0.76 | 0.75 | 0.75 | 0.05 | 88.54 | 9.15 | 622.2 | 52.13 | 0.069771 | 0.040833 | 0.007 | 10.61 | System Off | 1 | 0
6418 | 6418 | 2012-09-24 09:59 | 18.11 | 20.69 | 21.55 | 21.54 | 258.57 | 94 | 14.33 | 266.52 | 0.84 | 0.82 | 0.82 | 0.08 | 133.34 | 9.05 | 615.4 | 73.95 | 0.07028 | 0.040833 | 0.01 | 10.64 | System Off | 1 | 0
6419 | 6419 | 2012-09-24 10:59 | 17.96 | 26.6 | 29.36 | 29.7 | 916.51 | 327 | 14.6 | 901.21 | 0.95 | 0.96 | 0.96 | 0.31 | 531.01 | 8.11 | 551.48 | 256.38 | 0.075217 | 0.040833 | 0.033 | 10.09 | System Off | 1 | 0
6420 | 6420 | 2012-09-24 11:59 | 17.81 | 19.55 | 20.07 | 20.23 | 178.13 | 66 | 14.06 | 186.4 | 0.76 | 0.75 | 0.75 | 0.05 | 85.65 | 9.2 | 625.6 | 52.1 | 0.069516 | 0.040833 | 0.007 | 10.61 | System Off | 1 | 0
6421 | 6421 | 2012-09-24 12:59 | 16.99 | 18.41 | 18.81 | 19.01 | 150.38 | 55 | 14.24 | 158.39 | 0.72 | 0.71 | 0.71 | 0.04 | 74.19 | 9.35 | 635.8 | 43.32 | 0.068823 | 0.040833 | 0.006 | 10.91 | System Off | 0 | 0
6422 | 6422 | 2012-09-24 13:59 | 16.18 | 23.6 | 25.58 | 27.09 | 860.26 | 304 | 14.74 | 847.41 | 0.95 | 0.95 | 0.95 | 0.29 | 593.92 | 8.4 | 571.2 | 237.91 | 0.073683 | 0.040833 | 0.031 | 10.2 | System Off | 1 | 0
6423 | 6423 | 2012-09-24 14:59 | 15.37 | 17.32 | 17.8 | 18.33 | 223.44 | 81 | 14.37 | 231.31 | 0.86 | 0.8 | 0.8 | 0.07 | 142.48 | 9.43 | 641.24 | 63.69 | 0.068484 | 0.040833 | 0.008 | 9.88 | System Off | 1 | 0
6424 | 6424 | 2012-09-24 15:59 | 14.96 | 17.04 | 17.63 | 17.92 | 225.02 | 81 | 14.47 | 232.84 | 0.86 | 0.8 | 0.8 | 0.07 | 143.96 | 9.48 | 644.64 | 63.61 | 0.068257 | 0.040833 | 0.008 | 9.88 | System Off | 1 | 0
6425 | 6425 | 2012-09-24 16:59 | 14.54 | 14.54 | 14.54 | 14.54 | 0 | 0 | 0 | 0 | 0 | 0 | 0 | 0 | 0 | 9.9 | 673.2 | 0 | 0 | 0 | 0 | 0 | System Off | 0 | 0
6426 | 6426 | 2012-09-24 17:59 | 14.13 | 14.13 | 14.13 | 14.13 | 0 | 0 | 0 | 0 | 0 | 0 | 0 | 0 | 0 | 9.95 | 676.6 | 0 | 0 | 0 | 0 | 0 | System Off | 0 | 0
6427 | 6427 | 2012-09-24 18:59 | 14.27 | 14.27 | 14.27 | 14.27 | 0 | 0 | 0 | 0 | 0 | 0 | 0 | 0 | 0 | 9.93 | 675.24 | 0 | 0 | 0 | 0 | 0 | System Off | 0 | 0
6428 | 6428 | 2012-09-24 19:59 | 14.41 | 14.41 | 14.41 | 14.41 | 0 | 0 | 0 | 0 | 0 | 0 | 0 | 0 | 0 | 9.92 | 674.56 | 0 | 0 | 0 | 0 | 0 | System Off | 0 | 0
6429 | 6429 | 2012-09-24 20:59 | 14.55 | 14.55 | 14.55 | 14.55 | 0 | 0 | 0 | 0 | 0 | 0 | 0 | 0 | 0 | 9.9 | 673.2 | 0 | 0 | 0 | 0 | 0 | System Off | 0 | 0
6430 | 6430 | 2012-09-24 21:59 | 14.52 | 14.52 | 14.52 | 14.52 | 0 | 0 | 0 | 0 | 0 | 0 | 0 | 0 | 0 | 9.9 | 673.2 | 0 | 0 | 0 | 0 | 0 | System Off | 0 | 0
6431 | 6431 | 2012-09-24 22:59 | 14.49 | 14.49 | 14.49 | 14.49 | 0 | 0 | 0 | 0 | 0 | 0 | 0 | 0 | 0 | 9.91 | 673.88 | 0 | 0 | 0 | 0 | 0 | System Off | 0 | 0
6432 | 6432 | 2012-09-24 23:59 | 14.45 | 14.45 | 14.45 | 14.45 | 0 | 0 | 0 | 0 | 0 | 0 | 0 | 0 | 0 | 9.91 | 673.88 | 0 | 0 | 0 | 0 | 0 | System Off | 0 | 0
6433 | 6433 | 2012-09-25 00:59 | 14.45 | 14.45 | 14.45 | 14.45 | 0 | 0 | 0 | 0 | 0 | 0 | 0 | 0 | 0 | 9.91 | 673.88 | 0 | 0 | 0 | 0 | 0 | System Off | 0 | 0
6434 | 6434 | 2012-09-25 01:59 | 14.44 | 14.44 | 14.44 | 14.44 | 0 | 0 | 0 | 0 | 0 | 0 | 0 | 0 | 0 | 9.91 | 673.88 | 0 | 0 | 0 | 0 | 0 | System Off | 0 | 0
6435 | 6435 | 2012-09-25 02:59 | 14.44 | 14.44 | 14.44 | 14.44 | 0 | 0 | 0 | 0 | 0 | 0 | 0 | 0 | 0 | 9.91 | 673.88 | 0 | 0 | 0 | 0 | 0 | System Off | 0 | 0
6436 | 6436 | 2012-09-25 03:59 | 14.19 | 14.19 | 14.19 | 14.19 | 0 | 0 | 0 | 0 | 0 | 0 | 0 | 0 | 0 | 9.94 | 675.92 | 0 | 0 | 0 | 0 | 0 | System Off | 0 | 0
6437 | 6437 | 2012-09-25 04:59 | 13.94 | 13.94 | 13.94 | 13.94 | 0 | 0 | 0 | 0 | 0 | 0 | 0 | 0 | 0 | 9.98 | 678.64 | 0 | 0 | 0 | 0 | 0 | System Off | 0 | 0
6438 | 6438 | 2012-09-25 05:59 | 13.69 | 13.86 | 13.94 | 13.87 | 14.66 | 5 | 15.27 | 17.08 | 0 | 0 | 0 | 0 | 0 | 9.98 | 678.64 | 3.89 | 0.065962 | 0.040833 | 0.001 | 20 | System Off | 0 | 0
6439 | 6439 | 2012-09-25 06:59 | 13.94 | 14.52 | 14.75 | 14.64 | 50.84 | 19 | 13.94 | 55.99 | 0.51 | 0.26 | 0.26 | 0.01 | 13.35 | 9.89 | 672.52 | 15.02 | 0.066395 | 0.040833 | 0.002 | 10.53 | System Off | 0 | 0
6440 | 6440 | 2012-09-25 07:59 | 14.18 | 15.56 | 16.09 | 15.9 | 128.3 | 47 | 14.22 | 135.81 | 0.63 | 0.67 | 0.67 | 0.03 | 64.98 | 9.73 | 661.64 | 37.03 | 0.067115 | 0.040833 | 0.005 | 10.64 | System Off | 0 | 0
6441 | 6441 | 2012-09-25 08:59 | 14.43 | 15.76 | 16.25 | 16.12 | 125.8 | 46 | 14.24 | 133.28 | 0.64 | 0.66 | 0.66 | 0.03 | 56.15 | 9.7 | 659.6 | 36.23 | 0.06723 | 0.040833 | 0.005 | 10.87 | System Off | 0 | 0
6442 | 6442 | 2012-09-25 09:59 | 14.52 | 16.77 | 17.56 | 17.44 | 221.55 | 80 | 14.42 | 229.37 | 0.87 | 0.8 | 0.79 | 0.07 | 111.18 | 9.54 | 648.72 | 62.86 | 0.067995 | 0.040833 | 0.008 | 10 | System Off | 1 | 0
6443 | 6443 | 2012-09-25 10:59 | 14.61 | 16.9 | 17.68 | 17.64 | 231.15 | 83 | 14.5 | 238.91 | 0.83 | 0.8 | 0.8 | 0.07 | 117.95 | 9.52 | 647.36 | 65.15 | 0.068106 | 0.040833 | 0.009 | 10.84 | System Off | 1 | 0
6444 | 6444 | 2012-09-25 11:59 | 14.7 | 16.92 | 17.65 | 17.69 | 228.7 | 82 | 14.53 | 236.48 | 0.84 | 0.8 | 0.8 | 0.07 | 116.09 | 9.51 | 646.68 | 64.35 | 0.068134 | 0.040833 | 0.009 | 10.98 | System Off | 1 | 0
6445 | 6445 | 2012-09-25 12:59 | 15.1 | 17.59 | 18.42 | 18.42 | 252.35 | 91 | 14.44 | 259.97 | 0.87 | 0.82 | 0.82 | 0.08 | 140.24 | 9.42 | 640.56 | 71.49 | 0.068546 | 0.040833 | 0.009 | 9.89 | System Off | 1 | 0
6446 | 6446 | 2012-09-25 13:59 | 15.5 | 16.64 | 17.04 | 17.01 | 111.04 | 41 | 14.11 | 118.36 | 0.72 | 0.62 | 0.62 | 0.03 | 54.24 | 9.59 | 652.12 | 32.35 | 0.067708 | 0.040833 | 0.004 | 9.76 | System Off | 0 | 0
6447 | 6447 | 2012-09-25 14:59 | 15.91 | 19.55 | 20.82 | 20.64 | 361.41 | 130 | 14.48 | 367.29 | 0.92 | 0.87 | 0.87 | 0.12 | 247.21 | 9.15 | 622.2 | 102.08 | 0.069823 | 0.040833 | 0.013 | 10 | System Off | 1 | 0
6448 | 6448 | 2012-09-25 15:59 | 15.47 | 16.42 | 16.77 | 16.69 | 87.55 | 33 | 13.82 | 94.28 | 0.61 | 0.54 | 0.54 | 0.02 | 39.33 | 9.63 | 654.84 | 26.13 | 0.067524 | 0.040833 | 0.003 | 9.09 | System Off | 0 | 0
6449 | 6449 | 2012-09-25 16:59 | 15.03 | 15.03 | 15.03 | 15.03 | 0 | 0 | 0 | 0 | 0 | 0 | 0 | 0 | 0 | 9.84 | 669.12 | 0 | 0 | 0 | 0 | 0 | System Off | 0 | 0
6450 | 6450 | 2012-09-25 17:59 | 14.59 | 14.59 | 14.59 | 14.59 | 0 | 0 | 0 | 0 | 0 | 0 | 0 | 0 | 0 | 9.89 | 672.52 | 0 | 0 | 0 | 0 | 0 | System Off | 0 | 0
6451 | 6451 | 2012-09-25 18:59 | 14.57 | 14.57 | 14.57 | 14.57 | 0 | 0 | 0 | 0 | 0 | 0 | 0 | 0 | 0 | 9.9 | 673.2 | 0 | 0 | 0 | 0 | 0 | System Off | 0 | 0
6452 | 6452 | 2012-09-25 19:59 | 14.55 | 14.55 | 14.55 | 14.55 | 0 | 0 | 0 | 0 | 0 | 0 | 0 | 0 | 0 | 9.9 | 673.2 | 0 | 0 | 0 | 0 | 0 | System Off | 0 | 0
6453 | 6453 | 2012-09-25 20:59 | 14.52 | 14.52 | 14.52 | 14.52 | 0 | 0 | 0 | 0 | 0 | 0 | 0 | 0 | 0 | 9.9 | 673.2 | 0 | 0 | 0 | 0 | 0 | System Off | 0 | 0
6454 | 6454 | 2012-09-25 21:59 | 14.58 | 14.58 | 14.58 | 14.58 | 0 | 0 | 0 | 0 | 0 | 0 | 0 | 0 | 0 | 9.9 | 673.2 | 0 | 0 | 0 | 0 | 0 | System Off | 0 | 0
6455 | 6455 | 2012-09-25 22:59 | 14.64 | 14.64 | 14.64 | 14.64 | 0 | 0 | 0 | 0 | 0 | 0 | 0 | 0 | 0 | 9.89 | 672.52 | 0 | 0 | 0 | 0 | 0 | System Off | 0 | 0
6456 | 6456 | 2012-09-25 23:59 | 14.69 | 14.69 | 14.69 | 14.69 | 0 | 0 | 0 | 0 | 0 | 0 | 0 | 0 | 0 | 9.88 | 671.84 | 0 | 0 | 0 | 0 | 0 | System Off | 0 | 0
6457 | 6457 | 2012-09-26 00:59 | 14.08 | 14.08 | 14.08 | 14.08 | 0 | 0 | 0 | 0 | 0 | 0 | 0 | 0 | 0 | 9.96 | 677.28 | 0 | 0 | 0 | 0 | 0 | System Off | 0 | 0
6458 | 6458 | 2012-09-26 01:59 | 13.46 | 13.46 | 13.46 | 13.46 | 0 | 0 | 0 | 0 | 0 | 0 | 0 | 0 | 0 | 10.04 | 682.72 | 0 | 0 | 0 | 0 | 0 | System Off | 0 | 0
6459 | 6459 | 2012-09-26 02:59 | 12.85 | 12.85 | 12.85 | 12.85 | 0 | 0 | 0 | 0 | 0 | 0 | 0 | 0 | 0 | 10.11 | 687.48 | 0 | 0 | 0 | 0 | 0 | System Off | 0 | 0
6460 | 6460 | 2012-09-26 03:59 | 12.91 | 12.91 | 12.91 | 12.91 | 0 | 0 | 0 | 0 | 0 | 0 | 0 | 0 | 0 | 10.11 | 687.48 | 0 | 0 | 0 | 0 | 0 | System Off | 0 | 0
6461 | 6461 | 2012-09-26 04:59 | 12.97 | 12.97 | 12.97 | 12.97 | 0 | 0 | 0 | 0 | 0 | 0 | 0 | 0 | 0 | 10.1 | 686.8 | 0 | 0 | 0 | 0 | 0 | System Off | 0 | 0
6462 | 6462 | 2012-09-26 05:59 | 13.03 | 13.19 | 13.26 | 13.22 | 12.51 | 5 | 13.03 | 14.68 | 0 | 0 | 0 | 0 | 0 | 10.07 | 684.76 | 4 | 0.065611 | 0.040833 | 0.001 | 20 | System Off | 0 | 0
6463 | 6463 | 2012-09-26 06:59 | 13.22 | 13.74 | 13.96 | 13.81 | 44.09 | 16 | 14.35 | 48.83 | 0 | 0.16 | 0.16 | 0 | 7.31 | 9.99 | 679.32 | 12.58 | 0.065942 | 0.040833 | 0.002 | 12.5 | System Off | 0 | 0
6464 | 6464 | 2012-09-26 07:59 | 13.41 | 15.5 | 16.34 | 15.93 | 191.07 | 69 | 14.42 | 198.9 | 0.86 | 0.77 | 0.77 | 0.06 | 109.12 | 9.73 | 661.64 | 54.22 | 0.067158 | 0.040833 | 0.007 | 10.14 | System Off | 1 | 0
6465 | 6465 | 2012-09-26 08:59 | 13.6 | 16.39 | 17.46 | 17.02 | 263.44 | 94 | 14.6 | 270.79 | 0.84 | 0.83 | 0.82 | 0.08 | 142.07 | 9.59 | 652.12 | 73.7 | 0.067784 | 0.040833 | 0.01 | 10.64 | System Off | 1 | 0
6466 | 6466 | 2012-09-26 09:59 | 13.9 | 15.77 | 16.49 | 16.2 | 173.9 | 63 | 14.38 | 181.75 | 0.79 | 0.75 | 0.75 | 0.05 | 82.65 | 9.69 | 658.92 | 49.53 | 0.067299 | 0.040833 | 0.007 | 11.11 | System Off | 1 | 0
6467 | 6467 | 2012-09-26 10:59 | 14.2 | 16.57 | 17.48 | 17.12 | 221.75 | 80 | 14.44 | 229.54 | 0.87 | 0.8 | 0.79 | 0.07 | 112.27 | 9.58 | 651.44 | 62.85 | 0.06782 | 0.040833 | 0.008 | 10 | System Off | 1 | 0
6468 | 6468 | 2012-09-26 11:59 | 14.5 | 16.79 | 17.67 | 17.31 | 214.24 | 77 | 14.49 | 222.11 | 0.77 | 0.79 | 0.79 | 0.06 | 107.39 | 9.56 | 650.08 | 60.45 | 0.06792 | 0.040833 | 0.008 | 10.39 | System Off | 1 | 0
6469 | 6469 | 2012-09-26 12:59 | 14.17 | 16.13 | 16.89 | 16.58 | 183.29 | 66 | 14.46 | 191.18 | 0.75 | 0.76 | 0.76 | 0.05 | 95.51 | 9.65 | 656.2 | 51.83 | 0.067507 | 0.040833 | 0.007 | 10.61 | System Off | 1 | 0
6470 | 6470 | 2012-09-26 13:59 | 13.85 | 15.49 | 16.12 | 15.86 | 152.37 | 55 | 14.43 | 160.1 | 0.72 | 0.71 | 0.71 | 0.04 | 84.06 | 9.74 | 662.32 | 43.21 | 0.067102 | 0.040833 | 0.006 | 10.91 | System Off | 1 | 0
6471 | 6471 | 2012-09-26 14:59 | 13.53 | 15.15 | 15.76 | 15.55 | 150.17 | 55 | 14.22 | 157.87 | 0.73 | 0.71 | 0.71 | 0.04 | 86.83 | 9.77 | 664.36 | 43.33 | 0.066931 | 0.040833 | 0.006 | 10.91 | System Off | 1 | 0
6472 | 6472 | 2012-09-26 15:59 | 12.98 | 13.86 | 14.21 | 14.05 | 79.13 | 29 | 14.21 | 85.41 | 0.67 | 0.5 | 0.5 | 0.02 | 32.91 | 9.96 | 677.28 | 22.85 | 0.066086 | 0.040833 | 0.003 | 10.34 | System Off | 0 | 0
6473 | 6473 | 2012-09-26 16:59 | 12.43 | 12.43 | 12.43 | 12.43 | 0 | 0 | 0 | 0 | 0 | 0 | 0 | 0 | 0 | 10.17 | 691.56 | 0 | 0 | 0 | 0 | 0 | System Off | 0 | 0
6474 | 6474 | 2012-09-26 17:59 | 11.88 | 11.88 | 11.88 | 11.88 | 0 | 0 | 0 | 0 | 0 | 0 | 0 | 0 | 0 | 10.24 | 696.32 | 0 | 0 | 0 | 0 | 0 | System Off | 0 | 0
6475 | 6475 | 2012-09-26 18:59 | 11.66 | 11.66 | 11.66 | 11.66 | 0 | 0 | 0 | 0 | 0 | 0 | 0 | 0 | 0 | 10.27 | 698.36 | 0 | 0 | 0 | 0 | 0 | System Off | 0 | 0
6476 | 6476 | 2012-09-26 19:59 | 11.43 | 11.43 | 11.43 | 11.43 | 0 | 0 | 0 | 0 | 0 | 0 | 0 | 0 | 0 | 10.3 | 700.4 | 0 | 0 | 0 | 0 | 0 | System Off | 0 | 0
6477 | 6477 | 2012-09-26 20:59 | 11.2 | 11.2 | 11.2 | 11.2 | 0 | 0 | 0 | 0 | 0 | 0 | 0 | 0 | 0 | 10.32 | 701.76 | 0 | 0 | 0 | 0 | 0 | System Off | 0 | 0
6478 | 6478 | 2012-09-26 21:59 | 11.19 | 11.19 | 11.19 | 11.19 | 0 | 0 | 0 | 0 | 0 | 0 | 0 | 0 | 0 | 10.33 | 702.44 | 0 | 0 | 0 | 0 | 0 | System Off | 0 | 0
6479 | 6479 | 2012-09-26 22:59 | 11.18 | 11.18 | 11.18 | 11.18 | 0 | 0 | 0 | 0 | 0 | 0 | 0 | 0 | 0 | 10.33 | 702.44 | 0 | 0 | 0 | 0 | 0 | System Off | 0 | 0
6480 | 6480 | 2012-09-26 23:59 | 11.17 | 11.17 | 11.17 | 11.17 | 0 | 0 | 0 | 0 | 0 | 0 | 0 | 0 | 0 | 10.33 | 702.44 | 0 | 0 | 0 | 0 | 0 | System Off | 0 | 0
6481 | 6481 | 2012-09-27 00:59 | 11.27 | 11.27 | 11.27 | 11.27 | 0 | 0 | 0 | 0 | 0 | 0 | 0 | 0 | 0 | 10.32 | 701.76 | 0 | 0 | 0 | 0 | 0 | System Off | 0 | 0
6482 | 6482 | 2012-09-27 01:59 | 11.36 | 11.36 | 11.36 | 11.36 | 0 | 0 | 0 | 0 | 0 | 0 | 0 | 0 | 0 | 10.3 | 700.4 | 0 | 0 | 0 | 0 | 0 | System Off | 0 | 0
6483 | 6483 | 2012-09-27 02:59 | 11.46 | 11.46 | 11.46 | 11.46 | 0 | 0 | 0 | 0 | 0 | 0 | 0 | 0 | 0 | 10.29 | 699.72 | 0 | 0 | 0 | 0 | 0 | System Off | 0 | 0
6484 | 6484 | 2012-09-27 03:59 | 11.49 | 11.49 | 11.49 | 11.49 | 0 | 0 | 0 | 0 | 0 | 0 | 0 | 0 | 0 | 10.29 | 699.72 | 0 | 0 | 0 | 0 | 0 | System Off | 0 | 0
6485 | 6485 | 2012-09-27 04:59 | 11.53 | 11.53 | 11.53 | 11.53 | 0 | 0 | 0 | 0 | 0 | 0 | 0 | 0 | 0 | 10.28 | 699.04 | 0 | 0 | 0 | 0 | 0 | System Off | 0 | 0
6486 | 6486 | 2012-09-27 05:59 | 11.56 | 12.14 | 12.35 | 12.3 | 53.77 | 20 | 14 | 58.93 | 0.49 | 0.3 | 0.3 | 0.01 | 24.42 | 10.18 | 692.24 | 15.8 | 0.065137 | 0.040833 | 0.002 | 10 | System Off | 0 | 0
6487 | 6487 | 2012-09-27 06:59 | 12.2 | 14.92 | 15.88 | 15.73 | 272.93 | 97 | 14.65 | 279.95 | 0.82 | 0.83 | 0.83 | 0.08 | 211.94 | 9.75 | 663 | 75.99 | 0.067082 | 0.040833 | 0.01 | 10.31 | System Off | 1 | 0
6488 | 6488 | 2012-09-27 07:59 | 12.84 | 19.53 | 21.78 | 21.72 | 704.67 | 247 | 14.86 | 698.42 | 0.97 | 0.94 | 0.94 | 0.24 | 469.64 | 9.02 | 613.36 | 193.01 | 0.070572 | 0.040833 | 0.025 | 10.12 | System Off | 1 | 0
6489 | 6489 | 2012-09-27 08:59 | 13.48 | 18.53 | 20.16 | 20.31 | 535.65 | 189 | 14.76 | 536.04 | 0.95 | 0.92 | 0.91 | 0.18 | 311.81 | 9.19 | 624.92 | 147.87 | 0.069713 | 0.040833 | 0.019 | 10.05 | System Off | 1 | 0
6490 | 6490 | 2012-09-27 09:59 | 13.4 | 18.3 | 19.88 | 20.05 | 521.83 | 184 | 14.77 | 522.68 | 0.92 | 0.91 | 0.91 | 0.17 | 290.78 | 9.22 | 626.96 | 143.94 | 0.069562 | 0.040833 | 0.019 | 10.33 | System Off | 1 | 0
6491 | 6491 | 2012-09-27 10:59 | 13.32 | 20.99 | 23.45 | 23.72 | 828.08 | 290 | 14.87 | 816.36 | 0.96 | 0.95 | 0.95 | 0.28 | 477.8 | 8.79 | 597.72 | 226.57 | 0.071748 | 0.040833 | 0.03 | 10.34 | System Off | 1 | 0
6492 | 6492 | 2012-09-27 11:59 | 13.24 | 14.42 | 14.8 | 14.85 | 121.75 | 44 | 14.41 | 129.07 | 0.67 | 0.65 | 0.65 | 0.03 | 51.7 | 9.86 | 670.48 | 34.58 | 0.06654 | 0.040833 | 0.005 | 11.36 | System Off | 0 | 0
6493 | 6493 | 2012-09-27 12:59 | 13.44 | 18.36 | 20.01 | 19.98 | 514.76 | 181 | 14.81 | 515.86 | 0.93 | 0.91 | 0.91 | 0.17 | 310.04 | 9.23 | 627.64 | 141.52 | 0.069519 | 0.040833 | 0.019 | 10.5 | System Off | 1 | 0
6494 | 6494 | 2012-09-27 13:59 | 13.65 | 14.52 | 14.82 | 14.79 | 83.6 | 31 | 14.05 | 90.07 | 0.64 | 0.52 | 0.52 | 0.02 | 34.43 | 9.87 | 671.16 | 24.48 | 0.066491 | 0.040833 | 0.003 | 9.68 | System Off | 0 | 0
6495 | 6495 | 2012-09-27 14:59 | 13.86 | 18.75 | 20.53 | 20.09 | 484.84 | 172 | 14.68 | 487.03 | 0.93 | 0.9 | 0.9 | 0.16 | 340.84 | 9.22 | 626.96 | 134.71 | 0.069568 | 0.040833 | 0.018 | 10.47 | System Off | 1 | 0
6496 | 6496 | 2012-09-27 15:59 | 13.25 | 15.02 | 15.69 | 15.45 | 165 | 60 | 14.32 | 172.76 | 0.83 | 0.73 | 0.73 | 0.05 | 98.28 | 9.79 | 665.72 | 47.21 | 0.066883 | 0.040833 | 0.006 | 10 | System Off | 1 | 0
6497 | 6497 | 2012-09-27 16:59 | 12.63 | 12.63 | 12.63 | 12.63 | 0 | 0 | 0 | 0 | 0 | 0 | 0 | 0 | 0 | 10.14 | 689.52 | 0 | 0 | 0 | 0 | 0 | System Off | 0 | 0
6498 | 6498 | 2012-09-27 17:59 | 12.02 | 12.02 | 12.02 | 12.02 | 0 | 0 | 0 | 0 | 0 | 0 | 0 | 0 | 0 | 10.22 | 694.96 | 0 | 0 | 0 | 0 | 0 | System Off | 0 | 0
6499 | 6499 | 2012-09-27 18:59 | 11.88 | 11.88 | 11.88 | 11.88 | 0 | 0 | 0 | 0 | 0 | 0 | 0 | 0 | 0 | 10.24 | 696.32 | 0 | 0 | 0 | 0 | 0 | System Off | 0 | 0
6500 | 6500 | 2012-09-27 19:59 | 11.73 | 11.73 | 11.73 | 11.73 | 0 | 0 | 0 | 0 | 0 | 0 | 0 | 0 | 0 | 10.26 | 697.68 | 0 | 0 | 0 | 0 | 0 | System Off | 0 | 0
6501 | 6501 | 2012-09-27 20:59 | 11.58 | 11.58 | 11.58 | 11.58 | 0 | 0 | 0 | 0 | 0 | 0 | 0 | 0 | 0 | 10.28 | 699.04 | 0 | 0 | 0 | 0 | 0 | System Off | 0 | 0
6502 | 6502 | 2012-09-27 21:59 | 11.54 | 11.54 | 11.54 | 11.54 | 0 | 0 | 0 | 0 | 0 | 0 | 0 | 0 | 0 | 10.28 | 699.04 | 0 | 0 | 0 | 0 | 0 | System Off | 0 | 0
6503 | 6503 | 2012-09-27 22:59 | 11.5 | 11.5 | 11.5 | 11.5 | 0 | 0 | 0 | 0 | 0 | 0 | 0 | 0 | 0 | 10.29 | 699.72 | 0 | 0 | 0 | 0 | 0 | System Off | 0 | 0
6504 | 6504 | 2012-09-27 23:59 | 11.46 | 11.46 | 11.46 | 11.46 | 0 | 0 | 0 | 0 | 0 | 0 | 0 | 0 | 0 | 10.29 | 699.72 | 0 | 0 | 0 | 0 | 0 | System Off | 0 | 0
6505 | 6505 | 2012-09-28 00:59 | 11.33 | 11.33 | 11.33 | 11.33 | 0 | 0 | 0 | 0 | 0 | 0 | 0 | 0 | 0 | 10.31 | 701.08 | 0 | 0 | 0 | 0 | 0 | System Off | 0 | 0
6506 | 6506 | 2012-09-28 01:59 | 11.19 | 11.19 | 11.19 | 11.19 | 0 | 0 | 0 | 0 | 0 | 0 | 0 | 0 | 0 | 10.33 | 702.44 | 0 | 0 | 0 | 0 | 0 | System Off | 0 | 0
6507 | 6507 | 2012-09-28 02:59 | 11.06 | 11.06 | 11.06 | 11.06 | 0 | 0 | 0 | 0 | 0 | 0 | 0 | 0 | 0 | 10.34 | 703.12 | 0 | 0 | 0 | 0 | 0 | System Off | 0 | 0
6508 | 6508 | 2012-09-28 03:59 | 10.97 | 10.97 | 10.97 | 10.97 | 0 | 0 | 0 | 0 | 0 | 0 | 0 | 0 | 0 | 10.35 | 703.8 | 0 | 0 | 0 | 0 | 0 | System Off | 0 | 0
6509 | 6509 | 2012-09-28 04:59 | 10.89 | 10.89 | 10.89 | 10.89 | 0 | 0 | 0 | 0 | 0 | 0 | 0 | 0 | 0 | 10.36 | 704.48 | 0 | 0 | 0 | 0 | 0 | System Off | 0 | 0
6510 | 6510 | 2012-09-28 05:59 | 10.81 | 11.78 | 12.23 | 11.88 | 78.69 | 29 | 14.13 | 84.82 | 0.68 | 0.5 | 0.5 | 0.02 | 58.51 | 10.24 | 696.32 | 22.87 | 0.064924 | 0.040833 | 0.003 | 10.34 | System Off | 1 | 0
6511 | 6511 | 2012-09-28 06:59 | 11.63 | 15.66 | 17.47 | 16.06 | 345.57 | 122 | 14.75 | 351.3 | 0.9 | 0.87 | 0.87 | 0.11 | 276.84 | 9.71 | 660.28 | 95.46 | 0.067292 | 0.040833 | 0.013 | 10.66 | System Off | 1 | 0
6512 | 6512 | 2012-09-28 07:59 | 12.46 | 20.53 | 24.05 | 21.57 | 719.31 | 253 | 14.81 | 712.53 | 0.95 | 0.94 | 0.94 | 0.24 | 479.9 | 9.04 | 614.72 | 197.83 | 0.07049 | 0.040833 | 0.026 | 10.28 | System Off | 1 | 0
6513 | 6513 | 2012-09-28 08:59 | 13.28 | 21.94 | 25.67 | 23.14 | 777.98 | 274 | 14.79 | 768.75 | 0.95 | 0.95 | 0.95 | 0.26 | 462.71 | 8.86 | 602.48 | 214.3 | 0.071394 | 0.040833 | 0.028 | 10.22 | System Off | 1 | 0
6514 | 6514 | 2012-09-28 09:59 | 14.14 | 22.97 | 26.61 | 24.53 | 817.05 | 289 | 14.72 | 806.16 | 0.97 | 0.95 | 0.95 | 0.28 | 467.06 | 8.7 | 591.6 | 226.22 | 0.072202 | 0.040833 | 0.03 | 10.38 | System Off | 1 | 0
6515 | 6515 | 2012-09-28 10:59 | 15 | 20.79 | 23.07 | 22.02 | 546.81 | 194 | 14.68 | 547.14 | 0.92 | 0.92 | 0.92 | 0.18 | 308.39 | 8.99 | 611.32 | 151.94 | 0.07067 | 0.040833 | 0.02 | 10.31 | System Off | 1 | 0
6516 | 6516 | 2012-09-28 11:59 | 15.87 | 20.15 | 21.75 | 21.25 | 412.63 | 148 | 14.52 | 417.26 | 0.88 | 0.89 | 0.89 | 0.13 | 226.73 | 9.08 | 617.44 | 116.15 | 0.070183 | 0.040833 | 0.015 | 10.14 | System Off | 1 | 0
6517 | 6517 | 2012-09-28 12:59 | 15.93 | 18.14 | 18.98 | 18.67 | 205.73 | 75 | 14.29 | 213.8 | 0.8 | 0.78 | 0.78 | 0.06 | 110.04 | 9.39 | 638.52 | 59.03 | 0.068666 | 0.040833 | 0.008 | 10.67 | System Off | 1 | 0
6518 | 6518 | 2012-09-28 13:59 | 15.99 | 18.03 | 18.83 | 18.48 | 186.56 | 68 | 14.29 | 194.66 | 0.73 | 0.76 | 0.76 | 0.05 | 108.74 | 9.41 | 639.88 | 53.52 | 0.068549 | 0.040833 | 0.007 | 10.29 | System Off | 1 | 0
6519 | 6519 | 2012-09-28 14:59 | 16.06 | 19.26 | 20.55 | 19.89 | 292.05 | 105 | 14.49 | 299.32 | 0.85 | 0.84 | 0.84 | 0.09 | 194.57 | 9.24 | 628.32 | 82.44 | 0.069373 | 0.040833 | 0.011 | 10.48 | System Off | 1 | 0
6520 | 6520 | 2012-09-28 15:59 | 15.26 | 16.84 | 17.5 | 17.1 | 136.31 | 50 | 14.2 | 144.03 | 0.79 | 0.68 | 0.68 | 0.04 | 76.44 | 9.58 | 651.44 | 39.4 | 0.067767 | 0.040833 | 0.005 | 10 | System Off | 1 | 0
6521 | 6521 | 2012-09-28 16:59 | 14.47 | 14.47 | 14.47 | 14.47 | 0 | 0 | 0 | 0 | 0 | 0 | 0 | 0 | 0 | 9.91 | 673.88 | 0 | 0 | 0 | 0 | 0 | System Off | 0 | 0
6522 | 6522 | 2012-09-28 17:59 | 13.67 | 13.67 | 13.67 | 13.67 | 0 | 0 | 0 | 0 | 0 | 0 | 0 | 0 | 0 | 10.01 | 680.68 | 0 | 0 | 0 | 0 | 0 | System Off | 0 | 0
6523 | 6523 | 2012-09-28 18:59 | 13.19 | 13.19 | 13.19 | 13.19 | 0 | 0 | 0 | 0 | 0 | 0 | 0 | 0 | 0 | 10.07 | 684.76 | 0 | 0 | 0 | 0 | 0 | System Off | 0 | 0
6524 | 6524 | 2012-09-28 19:59 | 12.71 | 12.71 | 12.71 | 12.71 | 0 | 0 | 0 | 0 | 0 | 0 | 0 | 0 | 0 | 10.13 | 688.84 | 0 | 0 | 0 | 0 | 0 | System Off | 0 | 0
6525 | 6525 | 2012-09-28 20:59 | 12.23 | 12.23 | 12.23 | 12.23 | 0 | 0 | 0 | 0 | 0 | 0 | 0 | 0 | 0 | 10.19 | 692.92 | 0 | 0 | 0 | 0 | 0 | System Off | 0 | 0
6526 | 6526 | 2012-09-28 21:59 | 11.95 | 11.95 | 11.95 | 11.95 | 0 | 0 | 0 | 0 | 0 | 0 | 0 | 0 | 0 | 10.23 | 695.64 | 0 | 0 | 0 | 0 | 0 | System Off | 0 | 0
6527 | 6527 | 2012-09-28 22:59 | 11.67 | 11.67 | 11.67 | 11.67 | 0 | 0 | 0 | 0 | 0 | 0 | 0 | 0 | 0 | 10.26 | 697.68 | 0 | 0 | 0 | 0 | 0 | System Off | 0 | 0
6528 | 6528 | 2012-09-28 23:59 | 11.38 | 11.38 | 11.38 | 11.38 | 0 | 0 | 0 | 0 | 0 | 0 | 0 | 0 | 0 | 10.3 | 700.4 | 0 | 0 | 0 | 0 | 0 | System Off | 0 | 0
6529 | 6529 | 2012-09-29 00:59 | 11 | 11 | 11 | 11 | 0 | 0 | 0 | 0 | 0 | 0 | 0 | 0 | 0 | 10.35 | 703.8 | 0 | 0 | 0 | 0 | 0 | System Off | 0 | 0
6530 | 6530 | 2012-09-29 01:59 | 10.62 | 10.62 | 10.62 | 10.62 | 0 | 0 | 0 | 0 | 0 | 0 | 0 | 0 | 0 | 10.4 | 707.2 | 0 | 0 | 0 | 0 | 0 | System Off | 0 | 0
6531 | 6531 | 2012-09-29 02:59 | 10.24 | 10.24 | 10.24 | 10.24 | 0 | 0 | 0 | 0 | 0 | 0 | 0 | 0 | 0 | 10.45 | 710.6 | 0 | 0 | 0 | 0 | 0 | System Off | 0 | 0
6532 | 6532 | 2012-09-29 03:59 | 10.13 | 10.13 | 10.13 | 10.13 | 0 | 0 | 0 | 0 | 0 | 0 | 0 | 0 | 0 | 10.46 | 711.28 | 0 | 0 | 0 | 0 | 0 | System Off | 0 | 0
6533 | 6533 | 2012-09-29 04:59 | 10.03 | 10.03 | 10.03 | 10.03 | 0 | 0 | 0 | 0 | 0 | 0 | 0 | 0 | 0 | 10.48 | 712.64 | 0 | 0 | 0 | 0 | 0 | System Off | 0 | 0
6534 | 6534 | 2012-09-29 05:59 | 9.93 | 10.9 | 11.34 | 10.99 | 79.85 | 29 | 14.34 | 85.95 | 0.68 | 0.5 | 0.5 | 0.02 | 60.09 | 10.35 | 703.8 | 22.81 | 0.064454 | 0.040833 | 0.003 | 10.34 | System Off | 1 | 0
6535 | 6535 | 2012-09-29 06:59 | 11.39 | 13.29 | 14.1 | 13.58 | 166.04 | 60 | 14.41 | 173.61 | 0.83 | 0.74 | 0.74 | 0.05 | 116.39 | 10.02 | 681.36 | 47.15 | 0.065877 | 0.040833 | 0.006 | 10 | System Off | 1 | 0
6536 | 6536 | 2012-09-29 07:59 | 12.85 | 16.73 | 18.31 | 17.46 | 356.57 | 127 | 14.62 | 362.21 | 0.87 | 0.87 | 0.87 | 0.11 | 225.4 | 9.54 | 648.72 | 99.54 | 0.068066 | 0.040833 | 0.013 | 10.24 | System Off | 1 | 0
6537 | 6537 | 2012-09-29 08:59 | 14.31 | 24.1 | 27.91 | 26.29 | 946.19 | 334 | 14.75 | 929.05 | 0.96 | 0.96 | 0.96 | 0.32 | 567.33 | 8.5 | 578 | 261.34 | 0.073253 | 0.040833 | 0.034 | 10.18 | System Off | 1 | 0
6538 | 6538 | 2012-09-29 09:59 | 14.88 | 23.32 | 26.53 | 25.34 | 823 | 291 | 14.73 | 811.89 | 0.96 | 0.95 | 0.95 | 0.28 | 470.61 | 8.6 | 584.8 | 227.77 | 0.072664 | 0.040833 | 0.03 | 10.31 | System Off | 1 | 0
6539 | 6539 | 2012-09-29 10:59 | 15.45 | 22.78 | 25.5 | 24.67 | 722.68 | 256 | 14.7 | 716.09 | 0.93 | 0.94 | 0.94 | 0.24 | 414.35 | 8.68 | 590.24 | 200.44 | 0.072242 | 0.040833 | 0.026 | 10.16 | System Off | 1 | 0
6540 | 6540 | 2012-09-29 11:59 | 16.02 | 25.74 | 29.24 | 28.46 | 976.48 | 347 | 14.66 | 958.01 | 0.95 | 0.96 | 0.96 | 0.33 | 565.21 | 8.25 | 561 | 271.85 | 0.074522 | 0.040833 | 0.035 | 10.09 | System Off | 1 | 0
6541 | 6541 | 2012-09-29 12:59 | 15.86 | 27.47 | 31.68 | 30.66 | 1162.5 | 414 | 14.62 | 1134.28 | 0.97 | 0.97 | 0.97 | 0.4 | 728.14 | 8.01 | 544.68 | 324.47 | 0.075875 | 0.040833 | 0.042 | 10.14 | System Off | 1 | 0
6542 | 6542 | 2012-09-29 13:59 | 15.71 | 17 | 17.48 | 17.32 | 120.34 | 44 | 14.24 | 127.86 | 0.67 | 0.65 | 0.65 | 0.03 | 60.95 | 9.55 | 649.4 | 34.65 | 0.067885 | 0.040833 | 0.005 | 11.36 | System Off | 0 | 0
6543 | 6543 | 2012-09-29 14:59 | 15.56 | 17.7 | 18.5 | 18.23 | 201.3 | 73 | 14.36 | 209.34 | 0.81 | 0.78 | 0.78 | 0.06 | 125.67 | 9.44 | 641.92 | 57.41 | 0.068418 | 0.040833 | 0.008 | 10.96 | System Off | 1 | 0
6544 | 6544 | 2012-09-29 15:59 | 14.47 | 16.48 | 17.3 | 16.85 | 178.99 | 65 | 14.34 | 186.92 | 0.76 | 0.75 | 0.75 | 0.05 | 108.93 | 9.61 | 653.48 | 51.13 | 0.067652 | 0.040833 | 0.007 | 10.77 | System Off | 1 | 0
6545 | 6545 | 2012-09-29 16:59 | 13.37 | 13.37 | 13.37 | 13.37 | 0 | 0 | 0 | 0 | 0 | 0 | 0 | 0 | 0 | 10.05 | 683.4 | 0 | 0 | 0 | 0 | 0 | System Off | 0 | 0
6546 | 6546 | 2012-09-29 17:59 | 12.28 | 12.28 | 12.28 | 12.28 | 0 | 0 | 0 | 0 | 0 | 0 | 0 | 0 | 0 | 10.19 | 692.92 | 0 | 0 | 0 | 0 | 0 | System Off | 0 | 0
6547 | 6547 | 2012-09-29 18:59 | 11.1 | 11.1 | 11.1 | 11.1 | 0 | 0 | 0 | 0 | 0 | 0 | 0 | 0 | 0 | 10.34 | 703.12 | 0 | 0 | 0 | 0 | 0 | System Off | 0 | 0
6548 | 6548 | 2012-09-29 19:59 | 9.91 | 9.91 | 9.91 | 9.91 | 0 | 0 | 0 | 0 | 0 | 0 | 0 | 0 | 0 | 10.49 | 713.32 | 0 | 0 | 0 | 0 | 0 | System Off | 0 | 0
6549 | 6549 | 2012-09-29 20:59 | 8.72 | 8.72 | 8.72 | 8.72 | 0 | 0 | 0 | 0 | 0 | 0 | 0 | 0 | 0 | 10.65 | 724.2 | 0 | 0 | 0 | 0 | 0 | System Off | 0 | 0
6550 | 6550 | 2012-09-29 21:59 | 8.12 | 8.12 | 8.12 | 8.12 | 0 | 0 | 0 | 0 | 0 | 0 | 0 | 0 | 0 | 10.73 | 729.64 | 0 | 0 | 0 | 0 | 0 | System Off | 0 | 0
6551 | 6551 | 2012-09-29 22:59 | 7.52 | 7.52 | 7.52 | 7.52 | 0 | 0 | 0 | 0 | 0 | 0 | 0 | 0 | 0 | 10.81 | 735.08 | 0 | 0 | 0 | 0 | 0 | System Off | 0 | 0
6552 | 6552 | 2012-09-29 23:59 | 6.91 | 6.91 | 6.91 | 6.91 | 0 | 0 | 0 | 0 | 0 | 0 | 0 | 0 | 0 | 10.89 | 740.52 | 0 | 0 | 0 | 0 | 0 | System Off | 0 | 0
6553 | 6553 | 2012-09-30 00:59 | 6.97 | 6.97 | 6.97 | 6.97 | 0 | 0 | 0 | 0 | 0 | 0 | 0 | 0 | 0 | 10.88 | 739.84 | 0 | 0 | 0 | 0 | 0 | System Off | 0 | 0
6554 | 6554 | 2012-09-30 01:59 | 7.03 | 7.03 | 7.03 | 7.03 | 0 | 0 | 0 | 0 | 0 | 0 | 0 | 0 | 0 | 10.87 | 739.16 | 0 | 0 | 0 | 0 | 0 | System Off | 0 | 0
6555 | 6555 | 2012-09-30 02:59 | 7.1 | 7.1 | 7.1 | 7.1 | 0 | 0 | 0 | 0 | 0 | 0 | 0 | 0 | 0 | 10.86 | 738.48 | 0 | 0 | 0 | 0 | 0 | System Off | 0 | 0
6556 | 6556 | 2012-09-30 03:59 | 6.66 | 6.66 | 6.66 | 6.66 | 0 | 0 | 0 | 0 | 0 | 0 | 0 | 0 | 0 | 10.92 | 742.56 | 0 | 0 | 0 | 0 | 0 | System Off | 0 | 0
6557 | 6557 | 2012-09-30 04:59 | 6.23 | 6.23 | 6.23 | 6.23 | 0 | 0 | 0 | 0 | 0 | 0 | 0 | 0 | 0 | 10.98 | 746.64 | 0 | 0 | 0 | 0 | 0 | System Off | 0 | 0
6558 | 6558 | 2012-09-30 05:59 | 5.8 | 6.76 | 7.23 | 6.79 | 75.8 | 27 | 14.62 | 81.5 | 0.36 | 0.48 | 0.48 | 0.01 | 54.55 | 10.9 | 741.2 | 21.16 | 0.064105 | 0.040833 | 0.003 | 11.11 | System Off | 1 | 0
6559 | 6559 | 2012-09-30 06:59 | 8.32 | 12.53 | 14.6 | 12.6 | 338.08 | 118 | 14.92 | 343.56 | 0.93 | 0.86 | 0.86 | 0.11 | 270.14 | 10.15 | 690.2 | 92.13 | 0.065417 | 0.040833 | 0.012 | 10.17 | System Off | 1 | 0
6560 | 6560 | 2012-09-30 07:59 | 10.84 | 19.72 | 24.16 | 19.74 | 704.86 | 247 | 14.86 | 698.64 | 0.97 | 0.94 | 0.94 | 0.24 | 469.78 | 9.26 | 629.68 | 193 | 0.069459 | 0.040833 | 0.025 | 10.12 | System Off | 1 | 0
6561 | 6561 | 2012-09-30 08:59 | 13.36 | 27.66 | 34.97 | 27.32 | 1091.29 | 389 | 14.61 | 1066.97 | 0.95 | 0.97 | 0.97 | 0.37 | 657.5 | 8.38 | 569.84 | 304.93 | 0.073896 | 0.040833 | 0.04 | 10.28 | System Off | 1 | 0
6562 | 6562 | 2012-09-30 09:59 | 14.24 | 32.32 | 41.37 | 32.3 | 1399.65 | 505 | 14.44 | 1358.44 | 0.95 | 0.98 | 0.98 | 0.48 | 814.11 | 7.83 | 532.44 | 396.75 | 0.074314 | 0.040833 | 0.051 | 10.1 | System Off | 1 | 0
6563 | 6563 | 2012-09-30 10:59 | 15.13 | 33.87 | 43.08 | 34.21 | 1473.98 | 534 | 14.38 | 1428.47 | 0.95 | 0.99 | 0.99 | 0.51 | 865.85 | 7.63 | 518.84 | 419.85 | 0.075452 | 0.040833 | 0.054 | 10.11 | System Off | 1 | 0
6564 | 6564 | 2012-09-30 11:59 | 16.02 | 33.56 | 41.98 | 34.26 | 1406.2 | 510 | 14.36 | 1364.68 | 0.96 | 0.98 | 0.98 | 0.49 | 822.47 | 7.62 | 518.16 | 401.06 | 0.075459 | 0.040833 | 0.052 | 10.2 | System Off | 1 | 0
6565 | 6565 | 2012-09-30 12:59 | 16.05 | 31.38 | 38.71 | 32.04 | 1235.31 | 446 | 14.43 | 1203.42 | 0.94 | 0.98 | 0.98 | 0.42 | 775.04 | 7.86 | 534.48 | 350.44 | 0.076701 | 0.040833 | 0.045 | 10.09 | System Off | 1 | 0
6566 | 6566 | 2012-09-30 13:59 | 16.08 | 26.93 | 32.13 | 27.39 | 877.2 | 314 | 14.55 | 863.91 | 0.95 | 0.95 | 0.95 | 0.3 | 606.09 | 8.37 | 569.16 | 246.33 | 0.073856 | 0.040833 | 0.032 | 10.19 | System Off | 1 | 0
6567 | 6567 | 2012-09-30 14:59 | 16.11 | 22.18 | 25.08 | 22.43 | 484.18 | 174 | 14.49 | 486.89 | 0.92 | 0.9 | 0.9 | 0.16 | 340.34 | 8.94 | 607.92 | 136.6 | 0.070874 | 0.040833 | 0.018 | 10.34 | System Off | 1 | 0
6568 | 6568 | 2012-09-30 15:59 | 15 | 17.17 | 18.2 | 17.27 | 170.83 | 62 | 14.35 | 178.82 | 0.8 | 0.74 | 0.74 | 0.05 | 102.72 | 9.56 | 650.08 | 48.76 | 0.067878 | 0.040833 | 0.006 | 9.68 | System Off | 1 | 0
6569 | 6569 | 2012-09-30 16:59 | 13.88 | 13.88 | 13.88 | 13.88 | 0 | 0 | 0 | 0 | 0 | 0 | 0 | 0 | 0 | 9.98 | 678.64 | 0 | 0 | 0 | 0 | 0 | System Off | 0 | 0
6570 | 6570 | 2012-09-30 17:59 | 12.77 | 12.77 | 12.77 | 12.77 | 0 | 0 | 0 | 0 | 0 | 0 | 0 | 0 | 0 | 10.12 | 688.16 | 0 | 0 | 0 | 0 | 0 | System Off | 0 | 0
6571 | 6571 | 2012-09-30 18:59 | 11.47 | 11.47 | 11.47 | 11.47 | 0 | 0 | 0 | 0 | 0 | 0 | 0 | 0 | 0 | 10.29 | 699.72 | 0 | 0 | 0 | 0 | 0 | System Off | 0 | 0
6572 | 6572 | 2012-09-30 19:59 | 10.16 | 10.16 | 10.16 | 10.16 | 0 | 0 | 0 | 0 | 0 | 0 | 0 | 0 | 0 | 10.46 | 711.28 | 0 | 0 | 0 | 0 | 0 | System Off | 0 | 0
6573 | 6573 | 2012-09-30 20:59 | 8.85 | 8.85 | 8.85 | 8.85 | 0 | 0 | 0 | 0 | 0 | 0 | 0 | 0 | 0 | 10.63 | 722.84 | 0 | 0 | 0 | 0 | 0 | System Off | 0 | 0
6574 | 6574 | 2012-09-30 21:59 | 8.38 | 8.38 | 8.38 | 8.38 | 0 | 0 | 0 | 0 | 0 | 0 | 0 | 0 | 0 | 10.69 | 726.92 | 0 | 0 | 0 | 0 | 0 | System Off | 0 | 0
6575 | 6575 | 2012-09-30 22:59 | 7.9 | 7.9 | 7.9 | 7.9 | 0 | 0 | 0 | 0 | 0 | 0 | 0 | 0 | 0 | 10.76 | 731.68 | 0 | 0 | 0 | 0 | 0 | System Off | 0 | 0
6576 | 6576 | 2012-09-30 23:59 | 7.42 | 7.42 | 7.42 | 7.42 | 0 | 0 | 0 | 0 | 0 | 0 | 0 | 0 | 0 | 10.82 | 735.76 | 0 | 0 | 0 | 0 | 0 | System Off | 0 | 0
6577 | 6577 | 2012-10-01 00:59 | 6.69 | 6.69 | 6.69 | 6.69 | 0 | 0 | 0 | 0 | 0 | 0 | 0 | 0 | 0 | 10.92 | 742.56 | 0 | 0 | 0 | 0 | 0 | System Off | 0 | 0
6578 | 6578 | 2012-10-01 01:59 | 5.97 | 5.97 | 5.97 | 5.97 | 0 | 0 | 0 | 0 | 0 | 0 | 0 | 0 | 0 | 11.01 | 748.68 | 0 | 0 | 0 | 0 | 0 | System Off | 0 | 0
6579 | 6579 | 2012-10-01 02:59 | 5.24 | 5.24 | 5.24 | 5.24 | 0 | 0 | 0 | 0 | 0 | 0 | 0 | 0 | 0 | 11.11 | 755.48 | 0 | 0 | 0 | 0 | 0 | System Off | 0 | 0
6580 | 6580 | 2012-10-01 03:59 | 4.96 | 4.96 | 4.96 | 4.96 | 0 | 0 | 0 | 0 | 0 | 0 | 0 | 0 | 0 | 11.15 | 758.2 | 0 | 0 | 0 | 0 | 0 | System Off | 0 | 0
6581 | 6581 | 2012-10-01 04:59 | 4.68 | 4.68 | 4.68 | 4.68 | 0 | 0 | 0 | 0 | 0 | 0 | 0 | 0 | 0 | 11.19 | 760.92 | 0 | 0 | 0 | 0 | 0 | System Off | 0 | 0
6582 | 6582 | 2012-10-01 05:59 | 4.39 | 5.21 | 5.61 | 5.23 | 63.55 | 23 | 14.39 | 68.74 | 0.43 | 0.4 | 0.39 | 0.01 | 37.8 | 11.11 | 755.48 | 18.08 | 0.063281 | 0.040833 | 0.002 | 8.7 | System Off | 0 | 0
6583 | 6583 | 2012-10-01 06:59 | 7.71 | 11.65 | 13.52 | 11.84 | 327.01 | 114 | 14.94 | 332.62 | 0.87 | 0.86 | 0.86 | 0.1 | 260.26 | 10.24 | 696.32 | 88.99 | 0.065009 | 0.040833 | 0.012 | 10.53 | System Off | 1 | 0
6584 | 6584 | 2012-10-01 07:59 | 11.02 | 19.34 | 23.23 | 19.88 | 702.38 | 246 | 14.87 | 696.2 | 0.97 | 0.94 | 0.94 | 0.24 | 468.04 | 9.24 | 628.32 | 192.2 | 0.069537 | 0.040833 | 0.025 | 10.16 | System Off | 1 | 0
6585 | 6585 | 2012-10-01 08:59 | 14.34 | 27.64 | 33.85 | 28.53 | 1111.27 | 396 | 14.62 | 1085.86 | 0.96 | 0.97 | 0.97 | 0.38 | 669.91 | 8.24 | 560.32 | 310.4 | 0.074608 | 0.040833 | 0.04 | 10.1 | System Off | 1 | 0
6586 | 6586 | 2012-10-01 09:59 | 15.39 | 32.76 | 40.83 | 33.99 | 1444.51 | 521 | 14.44 | 1400.75 | 0.96 | 0.98 | 0.98 | 0.5 | 840.79 | 7.65 | 520.2 | 409.3 | 0.075317 | 0.040833 | 0.053 | 10.17 | System Off | 1 | 0
6587 | 6587 | 2012-10-01 10:59 | 16.45 | 35.77 | 44.7 | 37.23 | 1600.52 | 583 | 14.3 | 1547.62 | 0.94 | 0.99 | 0.99 | 0.55 | 941.7 | 7.31 | 497.08 | 458.83 | 0.077283 | 0.040833 | 0.059 | 10.12 | System Off | 1 | 0
6588 | 6588 | 2012-10-01 11:59 | 17.5 | 35.92 | 44.39 | 37.43 | 1527.5 | 558 | 14.26 | 1478.97 | 0.95 | 0.99 | 0.99 | 0.53 | 894.98 | 7.29 | 495.72 | 439.38 | 0.07737 | 0.040833 | 0.056 | 10.04 | System Off | 1 | 0
6589 | 6589 | 2012-10-01 12:59 | 17.69 | 32.8 | 39.66 | 34.17 | 1269.65 | 460 | 14.38 | 1235.97 | 0.96 | 0.98 | 0.98 | 0.44 | 797.15 | 7.63 | 518.84 | 361.67 | 0.075358 | 0.040833 | 0.047 | 10.22 | System Off | 1 | 0
6590 | 6590 | 2012-10-01 13:59 | 17.87 | 28.41 | 33.14 | 29.51 | 895.73 | 323 | 14.44 | 881.71 | 0.93 | 0.96 | 0.96 | 0.3 | 619.41 | 8.13 | 552.84 | 253.74 | 0.075092 | 0.040833 | 0.033 | 10.22 | System Off | 1 | 0
6591 | 6591 | 2012-10-01 14:59 | 18.06 | 23.47 | 25.89 | 24.02 | 454.64 | 164 | 14.44 | 458.5 | 0.91 | 0.9 | 0.9 | 0.15 | 317.94 | 8.76 | 595.68 | 128.84 | 0.071758 | 0.040833 | 0.017 | 10.37 | System Off | 1 | 0
6592 | 6592 | 2012-10-01 15:59 | 16.34 | 18.28 | 19.17 | 18.47 | 158.37 | 58 | 14.22 | 166.42 | 0.68 | 0.72 | 0.72 | 0.04 | 93.23 | 9.42 | 640.56 | 45.69 | 0.06853 | 0.040833 | 0.006 | 10.34 | System Off | 1 | 0
6593 | 6593 | 2012-10-01 16:59 | 14.62 | 14.62 | 14.62 | 14.62 | 0 | 0 | 0 | 0 | 0 | 0 | 0 | 0 | 0 | 9.89 | 672.52 | 0 | 0 | 0 | 0 | 0 | System Off | 0 | 0
6594 | 6594 | 2012-10-01 17:59 | 12.9 | 12.9 | 12.9 | 12.9 | 0 | 0 | 0 | 0 | 0 | 0 | 0 | 0 | 0 | 10.11 | 687.48 | 0 | 0 | 0 | 0 | 0 | System Off | 0 | 0
6595 | 6595 | 2012-10-01 18:59 | 12.38 | 12.38 | 12.38 | 12.38 | 0 | 0 | 0 | 0 | 0 | 0 | 0 | 0 | 0 | 10.17 | 691.56 | 0 | 0 | 0 | 0 | 0 | System Off | 0 | 0
6596 | 6596 | 2012-10-01 19:59 | 11.87 | 11.87 | 11.87 | 11.87 | 0 | 0 | 0 | 0 | 0 | 0 | 0 | 0 | 0 | 10.24 | 696.32 | 0 | 0 | 0 | 0 | 0 | System Off | 0 | 0
6597 | 6597 | 2012-10-01 20:59 | 11.36 | 11.36 | 11.36 | 11.36 | 0 | 0 | 0 | 0 | 0 | 0 | 0 | 0 | 0 | 10.3 | 700.4 | 0 | 0 | 0 | 0 | 0 | System Off | 0 | 0
6598 | 6598 | 2012-10-01 21:59 | 11.15 | 11.15 | 11.15 | 11.15 | 0 | 0 | 0 | 0 | 0 | 0 | 0 | 0 | 0 | 10.33 | 702.44 | 0 | 0 | 0 | 0 | 0 | System Off | 0 | 0
6599 | 6599 | 2012-10-01 22:59 | 10.94 | 10.94 | 10.94 | 10.94 | 0 | 0 | 0 | 0 | 0 | 0 | 0 | 0 | 0 | 10.36 | 704.48 | 0 | 0 | 0 | 0 | 0 | System Off | 0 | 0
6600 | 6600 | 2012-10-01 23:59 | 10.73 | 10.73 | 10.73 | 10.73 | 0 | 0 | 0 | 0 | 0 | 0 | 0 | 0 | 0 | 10.39 | 706.52 | 0 | 0 | 0 | 0 | 0 | System Off | 0 | 0
6601 | 6601 | 2012-10-02 00:59 | 10.52 | 10.52 | 10.52 | 10.52 | 0 | 0 | 0 | 0 | 0 | 0 | 0 | 0 | 0 | 10.41 | 707.88 | 0 | 0 | 0 | 0 | 0 | System Off | 0 | 0
6602 | 6602 | 2012-10-02 01:59 | 10.32 | 10.32 | 10.32 | 10.32 | 0 | 0 | 0 | 0 | 0 | 0 | 0 | 0 | 0 | 10.44 | 709.92 | 0 | 0 | 0 | 0 | 0 | System Off | 0 | 0
6603 | 6603 | 2012-10-02 02:59 | 10.11 | 10.11 | 10.11 | 10.11 | 0 | 0 | 0 | 0 | 0 | 0 | 0 | 0 | 0 | 10.47 | 711.96 | 0 | 0 | 0 | 0 | 0 | System Off | 0 | 0
6604 | 6604 | 2012-10-02 03:59 | 9.99 | 9.99 | 9.99 | 9.99 | 0 | 0 | 0 | 0 | 0 | 0 | 0 | 0 | 0 | 10.48 | 712.64 | 0 | 0 | 0 | 0 | 0 | System Off | 0 | 0
6605 | 6605 | 2012-10-02 04:59 | 9.87 | 9.87 | 9.87 | 9.87 | 0 | 0 | 0 | 0 | 0 | 0 | 0 | 0 | 0 | 10.5 | 714 | 0 | 0 | 0 | 0 | 0 | System Off | 0 | 0
6606 | 6606 | 2012-10-02 05:59 | 9.74 | 10.46 | 10.79 | 10.51 | 58.62 | 21 | 14.54 | 63.91 | 0.46 | 0.35 | 0.35 | 0.01 | 31.06 | 10.41 | 707.88 | 16.48 | 0.064187 | 0.040833 | 0.002 | 9.52 | System Off | 0 | 0
6607 | 6607 | 2012-10-02 06:59 | 11.25 | 14.51 | 15.95 | 14.89 | 281.96 | 100 | 14.69 | 288.78 | 0.9 | 0.84 | 0.84 | 0.09 | 220 | 9.86 | 670.48 | 78.31 | 0.066629 | 0.040833 | 0.01 | 10 | System Off | 1 | 0
6608 | 6608 | 2012-10-02 07:59 | 12.75 | 19.42 | 22.31 | 20.3 | 592.97 | 209 | 14.78 | 591.33 | 0.95 | 0.92 | 0.92 | 0.2 | 391.32 | 9.19 | 624.92 | 163.49 | 0.069728 | 0.040833 | 0.021 | 10.05 | System Off | 1 | 0
6609 | 6609 | 2012-10-02 08:59 | 14.26 | 22.54 | 26.09 | 23.73 | 743.63 | 263 | 14.73 | 736.07 | 0.95 | 0.94 | 0.94 | 0.25 | 441.33 | 8.79 | 597.72 | 205.86 | 0.071717 | 0.040833 | 0.027 | 10.27 | System Off | 1 | 0
6610 | 6610 | 2012-10-02 09:59 | 14.87 | 19.2 | 21.02 | 19.88 | 387.25 | 138 | 14.62 | 392.43 | 0.86 | 0.88 | 0.88 | 0.12 | 210.32 | 9.24 | 628.32 | 108.17 | 0.069411 | 0.040833 | 0.014 | 10.14 | System Off | 1 | 0
6611 | 6611 | 2012-10-02 10:59 | 15.48 | 20.36 | 22.36 | 21.21 | 442.3 | 158 | 14.58 | 446.09 | 0.88 | 0.89 | 0.89 | 0.14 | 245.38 | 9.09 | 618.12 | 123.9 | 0.070176 | 0.040833 | 0.016 | 10.13 | System Off | 1 | 0
6612 | 6612 | 2012-10-02 11:59 | 16.09 | 21.63 | 23.88 | 22.68 | 510.31 | 182 | 14.6 | 512.05 | 0.93 | 0.91 | 0.91 | 0.17 | 285.44 | 8.91 | 605.88 | 142.68 | 0.071028 | 0.040833 | 0.019 | 10.44 | System Off | 1 | 0
6613 | 6613 | 2012-10-02 12:59 | 16.15 | 21.67 | 23.81 | 22.92 | 523.93 | 187 | 14.59 | 525.19 | 0.91 | 0.91 | 0.91 | 0.17 | 315.97 | 8.88 | 603.84 | 146.62 | 0.07117 | 0.040833 | 0.019 | 10.16 | System Off | 1 | 0
6614 | 6614 | 2012-10-02 13:59 | 16.2 | 18.78 | 19.73 | 19.45 | 246.2 | 89 | 14.41 | 254.04 | 0.78 | 0.81 | 0.81 | 0.07 | 151.76 | 9.3 | 632.4 | 69.95 | 0.069111 | 0.040833 | 0.009 | 10.11 | System Off | 1 | 0
6615 | 6615 | 2012-10-02 14:59 | 16.26 | 19.41 | 20.51 | 20.34 | 310.18 | 112 | 14.42 | 317.14 | 0.89 | 0.85 | 0.85 | 0.1 | 208.34 | 9.19 | 624.92 | 88 | 0.069635 | 0.040833 | 0.012 | 10.71 | System Off | 1 | 0
6616 | 6616 | 2012-10-02 15:59 | 15.82 | 16.91 | 17.32 | 17.18 | 100.99 | 37 | 14.22 | 108.11 | 0.53 | 0.59 | 0.59 | 0.02 | 49.55 | 9.57 | 650.76 | 29.15 | 0.067796 | 0.040833 | 0.004 | 10.81 | System Off | 0 | 0
6617 | 6617 | 2012-10-02 16:59 | 15.38 | 15.38 | 15.38 | 15.38 | 0 | 0 | 0 | 0 | 0 | 0 | 0 | 0 | 0 | 9.8 | 666.4 | 0 | 0 | 0 | 0 | 0 | System Off | 0 | 0
6618 | 6618 | 2012-10-02 17:59 | 14.94 | 14.94 | 14.94 | 14.94 | 0 | 0 | 0 | 0 | 0 | 0 | 0 | 0 | 0 | 9.85 | 669.8 | 0 | 0 | 0 | 0 | 0 | System Off | 0 | 0
6619 | 6619 | 2012-10-02 18:59 | 14.71 | 14.71 | 14.71 | 14.71 | 0 | 0 | 0 | 0 | 0 | 0 | 0 | 0 | 0 | 9.88 | 671.84 | 0 | 0 | 0 | 0 | 0 | System Off | 0 | 0
6620 | 6620 | 2012-10-02 19:59 | 14.49 | 14.49 | 14.49 | 14.49 | 0 | 0 | 0 | 0 | 0 | 0 | 0 | 0 | 0 | 9.91 | 673.88 | 0 | 0 | 0 | 0 | 0 | System Off | 0 | 0
6621 | 6621 | 2012-10-02 20:59 | 14.26 | 14.26 | 14.26 | 14.26 | 0 | 0 | 0 | 0 | 0 | 0 | 0 | 0 | 0 | 9.94 | 675.92 | 0 | 0 | 0 | 0 | 0 | System Off | 0 | 0
6622 | 6622 | 2012-10-02 21:59 | 14.17 | 14.17 | 14.17 | 14.17 | 0 | 0 | 0 | 0 | 0 | 0 | 0 | 0 | 0 | 9.95 | 676.6 | 0 | 0 | 0 | 0 | 0 | System Off | 0 | 0
6623 | 6623 | 2012-10-02 22:59 | 14.07 | 14.07 | 14.07 | 14.07 | 0 | 0 | 0 | 0 | 0 | 0 | 0 | 0 | 0 | 9.96 | 677.28 | 0 | 0 | 0 | 0 | 0 | System Off | 0 | 0
6624 | 6624 | 2012-10-02 23:59 | 13.98 | 13.98 | 13.98 | 13.98 | 0 | 0 | 0 | 0 | 0 | 0 | 0 | 0 | 0 | 9.97 | 677.96 | 0 | 0 | 0 | 0 | 0 | System Off | 0 | 0
6625 | 6625 | 2012-10-03 00:59 | 13.66 | 13.66 | 13.66 | 13.66 | 0 | 0 | 0 | 0 | 0 | 0 | 0 | 0 | 0 | 10.01 | 680.68 | 0 | 0 | 0 | 0 | 0 | System Off | 0 | 0
6626 | 6626 | 2012-10-03 01:59 | 13.35 | 13.35 | 13.35 | 13.35 | 0 | 0 | 0 | 0 | 0 | 0 | 0 | 0 | 0 | 10.05 | 683.4 | 0 | 0 | 0 | 0 | 0 | System Off | 0 | 0
6627 | 6627 | 2012-10-03 02:59 | 13.03 | 13.03 | 13.03 | 13.03 | 0 | 0 | 0 | 0 | 0 | 0 | 0 | 0 | 0 | 10.09 | 686.12 | 0 | 0 | 0 | 0 | 0 | System Off | 0 | 0
6628 | 6628 | 2012-10-03 03:59 | 12.91 | 12.91 | 12.91 | 12.91 | 0 | 0 | 0 | 0 | 0 | 0 | 0 | 0 | 0 | 10.11 | 687.48 | 0 | 0 | 0 | 0 | 0 | System Off | 0 | 0
6629 | 6629 | 2012-10-03 04:59 | 12.79 | 12.79 | 12.79 | 12.79 | 0 | 0 | 0 | 0 | 0 | 0 | 0 | 0 | 0 | 10.12 | 688.16 | 0 | 0 | 0 | 0 | 0 | System Off | 0 | 0
6630 | 6630 | 2012-10-03 05:59 | 12.66 | 13.29 | 13.52 | 13.47 | 59.82 | 22 | 14.16 | 65.33 | 0.44 | 0.36 | 0.36 | 0.01 | 32.7 | 10.03 | 682.04 | 17.34 | 0.065768 | 0.040833 | 0.002 | 9.09 | System Off | 0 | 0
6631 | 6631 | 2012-10-03 06:59 | 13.55 | 15.75 | 16.47 | 16.51 | 225.27 | 81 | 14.48 | 232.95 | 0.86 | 0.8 | 0.8 | 0.07 | 169.34 | 9.66 | 656.88 | 63.6 | 0.067485 | 0.040833 | 0.008 | 9.88 | System Off | 1 | 0
6632 | 6632 | 2012-10-03 07:59 | 14.45 | 19.65 | 21.25 | 21.67 | 565.5 | 200 | 14.73 | 564.95 | 0.95 | 0.92 | 0.92 | 0.19 | 372.05 | 9.03 | 614.04 | 156.55 | 0.070487 | 0.040833 | 0.021 | 10.5 | System Off | 1 | 0
6633 | 6633 | 2012-10-03 08:59 | 15.34 | 23.88 | 26.32 | 27.55 | 967.13 | 341 | 14.77 | 948.89 | 0.97 | 0.96 | 0.96 | 0.33 | 580.35 | 8.35 | 567.8 | 266.76 | 0.073991 | 0.040833 | 0.035 | 10.26 | System Off | 1 | 0
6634 | 6634 | 2012-10-03 09:59 | 15.52 | 18.58 | 19.48 | 19.85 | 331.74 | 119 | 14.52 | 338.16 | 0.92 | 0.86 | 0.86 | 0.11 | 177.12 | 9.25 | 629 | 93.39 | 0.069371 | 0.040833 | 0.012 | 10.08 | System Off | 1 | 0
6635 | 6635 | 2012-10-03 10:59 | 15.7 | 22.58 | 24.68 | 25.27 | 752.69 | 266 | 14.74 | 744.72 | 0.94 | 0.94 | 0.94 | 0.25 | 432.42 | 8.61 | 585.48 | 208.18 | 0.072595 | 0.040833 | 0.027 | 10.15 | System Off | 1 | 0
6636 | 6636 | 2012-10-03 11:59 | 15.88 | 18.13 | 18.82 | 18.98 | 234.77 | 85 | 14.39 | 242.64 | 0.82 | 0.81 | 0.8 | 0.07 | 119.74 | 9.35 | 635.8 | 66.82 | 0.068849 | 0.040833 | 0.009 | 10.59 | System Off | 1 | 0
6637 | 6637 | 2012-10-03 12:59 | 16.24 | 19.57 | 20.65 | 20.75 | 345 | 124 | 14.49 | 351.26 | 0.88 | 0.86 | 0.86 | 0.11 | 200.22 | 9.14 | 621.52 | 97.35 | 0.069878 | 0.040833 | 0.013 | 10.48 | System Off | 1 | 0
6638 | 6638 | 2012-10-03 13:59 | 16.6 | 18.06 | 18.54 | 18.55 | 143.47 | 53 | 14.1 | 151.39 | 0.75 | 0.7 | 0.7 | 0.04 | 77.64 | 9.41 | 639.88 | 41.82 | 0.068567 | 0.040833 | 0.006 | 11.32 | System Off | 1 | 0
6639 | 6639 | 2012-10-03 14:59 | 16.96 | 17.48 | 17.66 | 17.63 | 47.83 | 18 | 13.84 | 52.98 | 0 | 0.22 | 0.22 | 0 | 9.06 | 9.52 | 647.36 | 14.25 | 0.068016 | 0.040833 | 0.002 | 11.11 | System Off | 0 | 0
6640 | 6640 | 2012-10-03 15:59 | 16.21 | 16.88 | 17.12 | 17.06 | 61.76 | 23 | 13.99 | 67.58 | 0.42 | 0.38 | 0.38 | 0.01 | 19.69 | 9.59 | 652.12 | 18.17 | 0.067712 | 0.040833 | 0.002 | 8.7 | System Off | 0 | 0
6641 | 6641 | 2012-10-03 16:59 | 15.47 | 15.47 | 15.47 | 15.47 | 0 | 0 | 0 | 0 | 0 | 0 | 0 | 0 | 0 | 9.78 | 665.04 | 0 | 0 | 0 | 0 | 0 | System Off | 0 | 0
6642 | 6642 | 2012-10-03 17:59 | 14.73 | 14.73 | 14.73 | 14.73 | 0 | 0 | 0 | 0 | 0 | 0 | 0 | 0 | 0 | 9.88 | 671.84 | 0 | 0 | 0 | 0 | 0 | System Off | 0 | 0
6643 | 6643 | 2012-10-03 18:59 | 14.47 | 14.47 | 14.47 | 14.47 | 0 | 0 | 0 | 0 | 0 | 0 | 0 | 0 | 0 | 9.91 | 673.88 | 0 | 0 | 0 | 0 | 0 | System Off | 0 | 0
6644 | 6644 | 2012-10-03 19:59 | 14.21 | 14.21 | 14.21 | 14.21 | 0 | 0 | 0 | 0 | 0 | 0 | 0 | 0 | 0 | 9.94 | 675.92 | 0 | 0 | 0 | 0 | 0 | System Off | 0 | 0
6645 | 6645 | 2012-10-03 20:59 | 13.95 | 13.95 | 13.95 | 13.95 | 0 | 0 | 0 | 0 | 0 | 0 | 0 | 0 | 0 | 9.97 | 677.96 | 0 | 0 | 0 | 0 | 0 | System Off | 0 | 0
6646 | 6646 | 2012-10-03 21:59 | 13.99 | 13.99 | 13.99 | 13.99 | 0 | 0 | 0 | 0 | 0 | 0 | 0 | 0 | 0 | 9.97 | 677.96 | 0 | 0 | 0 | 0 | 0 | System Off | 0 | 0
6647 | 6647 | 2012-10-03 22:59 | 14.04 | 14.04 | 14.04 | 14.04 | 0 | 0 | 0 | 0 | 0 | 0 | 0 | 0 | 0 | 9.96 | 677.28 | 0 | 0 | 0 | 0 | 0 | System Off | 0 | 0
6648 | 6648 | 2012-10-03 23:59 | 14.08 | 14.08 | 14.08 | 14.08 | 0 | 0 | 0 | 0 | 0 | 0 | 0 | 0 | 0 | 9.96 | 677.28 | 0 | 0 | 0 | 0 | 0 | System Off | 0 | 0
6649 | 6649 | 2012-10-04 00:59 | 13.96 | 13.96 | 13.96 | 13.96 | 0 | 0 | 0 | 0 | 0 | 0 | 0 | 0 | 0 | 9.97 | 677.96 | 0 | 0 | 0 | 0 | 0 | System Off | 0 | 0
6650 | 6650 | 2012-10-04 01:59 | 13.83 | 13.83 | 13.83 | 13.83 | 0 | 0 | 0 | 0 | 0 | 0 | 0 | 0 | 0 | 9.99 | 679.32 | 0 | 0 | 0 | 0 | 0 | System Off | 0 | 0
6651 | 6651 | 2012-10-04 02:59 | 13.71 | 13.71 | 13.71 | 13.71 | 0 | 0 | 0 | 0 | 0 | 0 | 0 | 0 | 0 | 10 | 680 | 0 | 0 | 0 | 0 | 0 | System Off | 0 | 0
6652 | 6652 | 2012-10-04 03:59 | 13.54 | 13.54 | 13.54 | 13.54 | 0 | 0 | 0 | 0 | 0 | 0 | 0 | 0 | 0 | 10.03 | 682.04 | 0 | 0 | 0 | 0 | 0 | System Off | 0 | 0
6653 | 6653 | 2012-10-04 04:59 | 13.37 | 13.37 | 13.37 | 13.37 | 0 | 0 | 0 | 0 | 0 | 0 | 0 | 0 | 0 | 10.05 | 683.4 | 0 | 0 | 0 | 0 | 0 | System Off | 0 | 0
6654 | 6654 | 2012-10-04 05:59 | 13.19 | 13.38 | 13.46 | 13.41 | 16.9 | 6 | 14.67 | 19.56 | 0 | 0 | 0 | 0 | 0 | 10.04 | 682.72 | 4.7 | 0.065715 | 0.040833 | 0.001 | 16.67 | System Off | 0 | 0
6655 | 6655 | 2012-10-04 06:59 | 13.3 | 15.23 | 15.89 | 15.82 | 190.15 | 69 | 14.35 | 197.95 | 0.72 | 0.77 | 0.77 | 0.05 | 137.95 | 9.74 | 662.32 | 54.27 | 0.067099 | 0.040833 | 0.007 | 10.14 | System Off | 1 | 0
6656 | 6656 | 2012-10-04 07:59 | 13.4 | 14.09 | 14.32 | 14.32 | 67.28 | 25 | 14.02 | 73.15 | 0.39 | 0.42 | 0.42 | 0.01 | 22.06 | 9.93 | 675.24 | 19.75 | 0.06623 | 0.040833 | 0.003 | 12 | System Off | 0 | 0
6657 | 6657 | 2012-10-04 08:59 | 13.51 | 14.4 | 14.69 | 14.72 | 90.75 | 33 | 14.32 | 97.42 | 0.59 | 0.55 | 0.55 | 0.02 | 34.26 | 9.88 | 671.84 | 25.96 | 0.066456 | 0.040833 | 0.003 | 9.09 | System Off | 0 | 0
6658 | 6658 | 2012-10-04 09:59 | 13.07 | 14.56 | 15.04 | 15.09 | 150.57 | 55 | 14.26 | 158.21 | 0.73 | 0.71 | 0.71 | 0.04 | 68.68 | 9.83 | 668.44 | 43.31 | 0.066681 | 0.040833 | 0.006 | 10.91 | System Off | 0 | 0
6659 | 6659 | 2012-10-04 10:59 | 12.64 | 15.25 | 16.15 | 16.06 | 264.74 | 94 | 14.67 | 271.93 | 0.84 | 0.83 | 0.83 | 0.08 | 138.23 | 9.71 | 660.28 | 73.63 | 0.067259 | 0.040833 | 0.01 | 10.64 | System Off | 1 | 0
6660 | 6660 | 2012-10-04 11:59 | 12.2 | 14.07 | 14.73 | 14.61 | 182.52 | 66 | 14.4 | 190.2 | 0.76 | 0.76 | 0.76 | 0.05 | 88.29 | 9.89 | 672.52 | 51.87 | 0.06644 | 0.040833 | 0.007 | 10.61 | System Off | 1 | 0
6661 | 6661 | 2012-10-04 12:59 | 12.29 | 24.53 | 28.79 | 28.27 | 1278.74 | 449 | 14.83 | 1243.8 | 0.98 | 0.98 | 0.98 | 0.44 | 803.01 | 8.27 | 562.36 | 350.97 | 0.07453 | 0.040833 | 0.045 | 10.02 | System Off | 1 | 0
6662 | 6662 | 2012-10-04 13:59 | 12.38 | 17.33 | 19.04 | 18.85 | 508.34 | 179 | 14.79 | 509.53 | 0.95 | 0.91 | 0.91 | 0.17 | 340.7 | 9.37 | 637.16 | 139.99 | 0.068892 | 0.040833 | 0.018 | 10.06 | System Off | 1 | 0
6663 | 6663 | 2012-10-04 14:59 | 12.47 | 16.8 | 18.27 | 18.18 | 449.45 | 158 | 14.82 | 452.51 | 0.95 | 0.9 | 0.9 | 0.15 | 314 | 9.45 | 642.6 | 123.53 | 0.068501 | 0.040833 | 0.016 | 10.13 | System Off | 1 | 0
6664 | 6664 | 2012-10-04 15:59 | 11.73 | 13.14 | 13.67 | 13.49 | 132.73 | 48 | 14.4 | 140.07 | 0.62 | 0.68 | 0.68 | 0.03 | 73.72 | 10.03 | 682.04 | 37.73 | 0.06581 | 0.040833 | 0.005 | 10.42 | System Off | 1 | 0
6665 | 6665 | 2012-10-04 16:59 | 10.99 | 10.99 | 10.99 | 10.99 | 0 | 0 | 0 | 0 | 0 | 0 | 0 | 0 | 0 | 10.35 | 703.8 | 0 | 0 | 0 | 0 | 0 | System Off | 0 | 0
6666 | 6666 | 2012-10-04 17:59 | 10.26 | 10.26 | 10.26 | 10.26 | 0 | 0 | 0 | 0 | 0 | 0 | 0 | 0 | 0 | 10.45 | 710.6 | 0 | 0 | 0 | 0 | 0 | System Off | 0 | 0
6667 | 6667 | 2012-10-04 18:59 | 9.83 | 9.83 | 9.83 | 9.83 | 0 | 0 | 0 | 0 | 0 | 0 | 0 | 0 | 0 | 10.5 | 714 | 0 | 0 | 0 | 0 | 0 | System Off | 0 | 0
6668 | 6668 | 2012-10-04 19:59 | 9.4 | 9.4 | 9.4 | 9.4 | 0 | 0 | 0 | 0 | 0 | 0 | 0 | 0 | 0 | 10.56 | 718.08 | 0 | 0 | 0 | 0 | 0 | System Off | 0 | 0
6669 | 6669 | 2012-10-04 20:59 | 8.97 | 8.97 | 8.97 | 8.97 | 0 | 0 | 0 | 0 | 0 | 0 | 0 | 0 | 0 | 10.61 | 721.48 | 0 | 0 | 0 | 0 | 0 | System Off | 0 | 0
6670 | 6670 | 2012-10-04 21:59 | 8.99 | 8.99 | 8.99 | 8.99 | 0 | 0 | 0 | 0 | 0 | 0 | 0 | 0 | 0 | 10.61 | 721.48 | 0 | 0 | 0 | 0 | 0 | System Off | 0 | 0
6671 | 6671 | 2012-10-04 22:59 | 9.01 | 9.01 | 9.01 | 9.01 | 0 | 0 | 0 | 0 | 0 | 0 | 0 | 0 | 0 | 10.61 | 721.48 | 0 | 0 | 0 | 0 | 0 | System Off | 0 | 0
6672 | 6672 | 2012-10-04 23:59 | 9.03 | 9.03 | 9.03 | 9.03 | 0 | 0 | 0 | 0 | 0 | 0 | 0 | 0 | 0 | 10.61 | 721.48 | 0 | 0 | 0 | 0 | 0 | System Off | 0 | 0
6673 | 6673 | 2012-10-05 00:59 | 9.59 | 9.59 | 9.59 | 9.59 | 0 | 0 | 0 | 0 | 0 | 0 | 0 | 0 | 0 | 10.53 | 716.04 | 0 | 0 | 0 | 0 | 0 | System Off | 0 | 0
6674 | 6674 | 2012-10-05 01:59 | 10.15 | 10.15 | 10.15 | 10.15 | 0 | 0 | 0 | 0 | 0 | 0 | 0 | 0 | 0 | 10.46 | 711.28 | 0 | 0 | 0 | 0 | 0 | System Off | 0 | 0
6675 | 6675 | 2012-10-05 02:59 | 10.71 | 10.71 | 10.71 | 10.71 | 0 | 0 | 0 | 0 | 0 | 0 | 0 | 0 | 0 | 10.39 | 706.52 | 0 | 0 | 0 | 0 | 0 | System Off | 0 | 0
6676 | 6676 | 2012-10-05 03:59 | 11.54 | 11.54 | 11.54 | 11.54 | 0 | 0 | 0 | 0 | 0 | 0 | 0 | 0 | 0 | 10.28 | 699.04 | 0 | 0 | 0 | 0 | 0 | System Off | 0 | 0
6677 | 6677 | 2012-10-05 04:59 | 12.36 | 12.36 | 12.36 | 12.36 | 0 | 0 | 0 | 0 | 0 | 0 | 0 | 0 | 0 | 10.18 | 692.24 | 0 | 0 | 0 | 0 | 0 | System Off | 0 | 0
6678 | 6678 | 2012-10-05 05:59 | 13.18 | 13.29 | 13.33 | 13.33 | 10.32 | 4 | 13.44 | 12.23 | 0 | 0 | 0 | 0 | 0 | 10.05 | 683.4 | 3.18 | 0.065669 | 0.040833 | 0 | 0 | System Off | 0 | 0
6679 | 6679 | 2012-10-05 06:59 | 14.09 | 15.38 | 15.78 | 15.89 | 133.2 | 49 | 14.16 | 140.75 | 0.61 | 0.68 | 0.68 | 0.03 | 87.03 | 9.73 | 661.64 | 38.63 | 0.067109 | 0.040833 | 0.005 | 10.2 | System Off | 1 | 0
6680 | 6680 | 2012-10-05 07:59 | 14.99 | 18.22 | 19.17 | 19.57 | 353.05 | 126 | 14.59 | 358.94 | 0.87 | 0.87 | 0.87 | 0.11 | 222.93 | 9.28 | 631.04 | 98.79 | 0.069224 | 0.040833 | 0.013 | 10.32 | System Off | 1 | 0
6681 | 6681 | 2012-10-05 08:59 | 15.9 | 17.76 | 18.27 | 18.61 | 203.66 | 74 | 14.33 | 211.69 | 0.81 | 0.78 | 0.78 | 0.06 | 104.76 | 9.4 | 639.2 | 58.21 | 0.068627 | 0.040833 | 0.008 | 10.81 | System Off | 1 | 0
6682 | 6682 | 2012-10-05 09:59 | 16.93 | 18.04 | 18.35 | 18.55 | 119.76 | 44 | 14.18 | 127.36 | 0.67 | 0.65 | 0.65 | 0.03 | 50.23 | 9.41 | 639.88 | 34.68 | 0.068555 | 0.040833 | 0.005 | 11.36 | System Off | 0 | 0
6683 | 6683 | 2012-10-05 10:59 | 17.96 | 19.01 | 19.28 | 19.51 | 112.18 | 42 | 13.91 | 119.73 | 0.71 | 0.63 | 0.63 | 0.03 | 46.09 | 9.29 | 631.72 | 33.22 | 0.069083 | 0.040833 | 0.004 | 9.52 | System Off | 0 | 0
6684 | 6684 | 2012-10-05 11:59 | 18.99 | 20.01 | 20.28 | 20.5 | 109.32 | 41 | 13.89 | 116.9 | 0.72 | 0.62 | 0.62 | 0.03 | 44.22 | 9.17 | 623.56 | 32.44 | 0.069631 | 0.040833 | 0.004 | 9.76 | System Off | 0 | 0
6685 | 6685 | 2012-10-05 12:59 | 18.62 | 19.85 | 20.17 | 20.42 | 132.87 | 49 | 14.12 | 140.84 | 0.6 | 0.68 | 0.68 | 0.03 | 62.84 | 9.18 | 624.24 | 38.65 | 0.069597 | 0.040833 | 0.005 | 10.2 | System Off | 0 | 0
6686 | 6686 | 2012-10-05 13:59 | 18.25 | 21.69 | 22.6 | 23.31 | 384.88 | 139 | 14.42 | 390.47 | 0.86 | 0.88 | 0.88 | 0.12 | 251.74 | 8.84 | 601.12 | 109.22 | 0.071326 | 0.040833 | 0.014 | 10.07 | System Off | 1 | 0
6687 | 6687 | 2012-10-05 14:59 | 17.88 | 18.71 | 18.94 | 19.1 | 88.94 | 33 | 14.04 | 95.89 | 0.59 | 0.54 | 0.54 | 0.02 | 40.3 | 9.34 | 635.12 | 26.06 | 0.068843 | 0.040833 | 0.003 | 9.09 | System Off | 0 | 0
6688 | 6688 | 2012-10-05 15:59 | 17.46 | 18.19 | 18.41 | 18.46 | 70.59 | 27 | 13.62 | 76.86 | 0.37 | 0.44 | 0.44 | 0.01 | 26.41 | 9.42 | 640.56 | 21.43 | 0.068486 | 0.040833 | 0.003 | 11.11 | System Off | 0 | 0
6689 | 6689 | 2012-10-05 16:59 | 17.05 | 17.05 | 17.05 | 17.05 | 0 | 0 | 0 | 0 | 0 | 0 | 0 | 0 | 0 | 9.59 | 652.12 | 0 | 0 | 0 | 0 | 0 | System Off | 0 | 0
6690 | 6690 | 2012-10-05 17:59 | 16.64 | 16.64 | 16.64 | 16.64 | 0 | 0 | 0 | 0 | 0 | 0 | 0 | 0 | 0 | 9.64 | 655.52 | 0 | 0 | 0 | 0 | 0 | System Off | 0 | 0
6691 | 6691 | 2012-10-05 18:59 | 16.37 | 16.37 | 16.37 | 16.37 | 0 | 0 | 0 | 0 | 0 | 0 | 0 | 0 | 0 | 9.67 | 657.56 | 0 | 0 | 0 | 0 | 0 | System Off | 0 | 0
6692 | 6692 | 2012-10-05 19:59 | 16.1 | 16.1 | 16.1 | 16.1 | 0 | 0 | 0 | 0 | 0 | 0 | 0 | 0 | 0 | 9.71 | 660.28 | 0 | 0 | 0 | 0 | 0 | System Off | 0 | 0
6693 | 6693 | 2012-10-05 20:59 | 15.83 | 15.83 | 15.83 | 15.83 | 0 | 0 | 0 | 0 | 0 | 0 | 0 | 0 | 0 | 9.74 | 662.32 | 0 | 0 | 0 | 0 | 0 | System Off | 0 | 0
6694 | 6694 | 2012-10-05 21:59 | 15.78 | 15.78 | 15.78 | 15.78 | 0 | 0 | 0 | 0 | 0 | 0 | 0 | 0 | 0 | 9.75 | 663 | 0 | 0 | 0 | 0 | 0 | System Off | 0 | 0
6695 | 6695 | 2012-10-05 22:59 | 15.74 | 15.74 | 15.74 | 15.74 | 0 | 0 | 0 | 0 | 0 | 0 | 0 | 0 | 0 | 9.75 | 663 | 0 | 0 | 0 | 0 | 0 | System Off | 0 | 0
6696 | 6696 | 2012-10-05 23:59 | 15.69 | 15.69 | 15.69 | 15.69 | 0 | 0 | 0 | 0 | 0 | 0 | 0 | 0 | 0 | 9.76 | 663.68 | 0 | 0 | 0 | 0 | 0 | System Off | 0 | 0
6697 | 6697 | 2012-10-06 00:59 | 15.69 | 15.69 | 15.69 | 15.69 | 0 | 0 | 0 | 0 | 0 | 0 | 0 | 0 | 0 | 9.76 | 663.68 | 0 | 0 | 0 | 0 | 0 | System Off | 0 | 0
6698 | 6698 | 2012-10-06 01:59 | 15.68 | 15.68 | 15.68 | 15.68 | 0 | 0 | 0 | 0 | 0 | 0 | 0 | 0 | 0 | 9.76 | 663.68 | 0 | 0 | 0 | 0 | 0 | System Off | 0 | 0
6699 | 6699 | 2012-10-06 02:59 | 15.68 | 15.68 | 15.68 | 15.68 | 0 | 0 | 0 | 0 | 0 | 0 | 0 | 0 | 0 | 9.76 | 663.68 | 0 | 0 | 0 | 0 | 0 | System Off | 0 | 0
6700 | 6700 | 2012-10-06 03:59 | 15.73 | 15.73 | 15.73 | 15.73 | 0 | 0 | 0 | 0 | 0 | 0 | 0 | 0 | 0 | 9.75 | 663 | 0 | 0 | 0 | 0 | 0 | System Off | 0 | 0
6701 | 6701 | 2012-10-06 04:59 | 15.78 | 15.78 | 15.78 | 15.78 | 0 | 0 | 0 | 0 | 0 | 0 | 0 | 0 | 0 | 9.75 | 663 | 0 | 0 | 0 | 0 | 0 | System Off | 0 | 0
6702 | 6702 | 2012-10-06 05:59 | 15.82 | 16.14 | 16.26 | 16.23 | 27.73 | 11 | 13.13 | 31.46 | 0 | 0 | 0 | 0 | 0 | 9.69 | 658.92 | 8.79 | 0.067246 | 0.040833 | 0.001 | 9.09 | System Off | 0 | 0
6703 | 6703 | 2012-10-06 06:59 | 16.69 | 19.35 | 20.33 | 20.05 | 252.04 | 92 | 14.27 | 259.89 | 0.87 | 0.82 | 0.82 | 0.08 | 193.27 | 9.22 | 626.96 | 72.43 | 0.069449 | 0.040833 | 0.01 | 10.87 | System Off | 1 | 0
6704 | 6704 | 2012-10-06 07:59 | 17.56 | 20.09 | 21 | 20.78 | 239.97 | 88 | 14.2 | 248.03 | 0.79 | 0.81 | 0.81 | 0.07 | 143.48 | 9.14 | 621.52 | 69.34 | 0.069848 | 0.040833 | 0.009 | 10.23 | System Off | 1 | 0
6705 | 6705 | 2012-10-06 08:59 | 18.43 | 23.49 | 25.32 | 24.89 | 493.26 | 178 | 14.43 | 495.86 | 0.9 | 0.91 | 0.9 | 0.16 | 285.4 | 8.65 | 588.2 | 139.85 | 0.07227 | 0.040833 | 0.018 | 10.11 | System Off | 1 | 0
6706 | 6706 | 2012-10-06 09:59 | 18.54 | 21.93 | 23.12 | 22.92 | 329.42 | 120 | 14.3 | 336.35 | 0.83 | 0.86 | 0.86 | 0.1 | 175.73 | 8.88 | 603.84 | 94.44 | 0.071083 | 0.040833 | 0.012 | 10 | System Off | 1 | 0
6707 | 6707 | 2012-10-06 10:59 | 18.65 | 22.2 | 23.44 | 23.28 | 350.79 | 127 | 14.39 | 357.29 | 0.86 | 0.87 | 0.86 | 0.11 | 190.17 | 8.84 | 601.12 | 99.84 | 0.071293 | 0.040833 | 0.013 | 10.24 | System Off | 1 | 0
6708 | 6708 | 2012-10-06 11:59 | 18.76 | 20.23 | 20.73 | 20.71 | 142.05 | 53 | 13.96 | 150.17 | 0.75 | 0.69 | 0.69 | 0.04 | 63.93 | 9.14 | 621.52 | 41.89 | 0.069763 | 0.040833 | 0.006 | 11.32 | System Off | 0 | 0
6709 | 6709 | 2012-10-06 12:59 | 17.59 | 19.51 | 20.23 | 20.01 | 178.16 | 66 | 14.06 | 186.42 | 0.76 | 0.75 | 0.75 | 0.05 | 92.19 | 9.23 | 627.64 | 52.1 | 0.069394 | 0.040833 | 0.007 | 10.61 | System Off | 1 | 0
6710 | 6710 | 2012-10-06 13:59 | 16.42 | 17.94 | 18.56 | 18.22 | 131.66 | 49 | 13.99 | 139.43 | 0.61 | 0.67 | 0.67 | 0.03 | 69.12 | 9.44 | 641.92 | 38.71 | 0.068384 | 0.040833 | 0.005 | 10.2 | System Off | 0 | 0
6711 | 6711 | 2012-10-06 14:59 | 15.26 | 16.93 | 17.69 | 17.09 | 137.04 | 50 | 14.27 | 144.78 | 0.79 | 0.69 | 0.69 | 0.04 | 76.85 | 9.58 | 651.44 | 39.36 | 0.067766 | 0.040833 | 0.005 | 10 | System Off | 1 | 0
6712 | 6712 | 2012-10-06 15:59 | 14.59 | 15.4 | 15.78 | 15.44 | 62.2 | 23 | 14.09 | 67.94 | 0.42 | 0.38 | 0.38 | 0.01 | 20.02 | 9.79 | 665.72 | 18.15 | 0.06683 | 0.040833 | 0.002 | 8.7 | System Off | 0 | 0
6713 | 6713 | 2012-10-06 16:59 | 13.92 | 13.92 | 13.92 | 13.92 | 0 | 0 | 0 | 0 | 0 | 0 | 0 | 0 | 0 | 9.98 | 678.64 | 0 | 0 | 0 | 0 | 0 | System Off | 0 | 0
6714 | 6714 | 2012-10-06 17:59 | 13.26 | 13.26 | 13.26 | 13.26 | 0 | 0 | 0 | 0 | 0 | 0 | 0 | 0 | 0 | 10.06 | 684.08 | 0 | 0 | 0 | 0 | 0 | System Off | 0 | 0
6715 | 6715 | 2012-10-06 18:59 | 12.84 | 12.84 | 12.84 | 12.84 | 0 | 0 | 0 | 0 | 0 | 0 | 0 | 0 | 0 | 10.11 | 687.48 | 0 | 0 | 0 | 0 | 0 | System Off | 0 | 0
6716 | 6716 | 2012-10-06 19:59 | 12.43 | 12.43 | 12.43 | 12.43 | 0 | 0 | 0 | 0 | 0 | 0 | 0 | 0 | 0 | 10.17 | 691.56 | 0 | 0 | 0 | 0 | 0 | System Off | 0 | 0
6717 | 6717 | 2012-10-06 20:59 | 12.02 | 12.02 | 12.02 | 12.02 | 0 | 0 | 0 | 0 | 0 | 0 | 0 | 0 | 0 | 10.22 | 694.96 | 0 | 0 | 0 | 0 | 0 | System Off | 0 | 0
6718 | 6718 | 2012-10-06 21:59 | 11.85 | 11.85 | 11.85 | 11.85 | 0 | 0 | 0 | 0 | 0 | 0 | 0 | 0 | 0 | 10.24 | 696.32 | 0 | 0 | 0 | 0 | 0 | System Off | 0 | 0
6719 | 6719 | 2012-10-06 22:59 | 11.69 | 11.69 | 11.69 | 11.69 | 0 | 0 | 0 | 0 | 0 | 0 | 0 | 0 | 0 | 10.26 | 697.68 | 0 | 0 | 0 | 0 | 0 | System Off | 0 | 0
6720 | 6720 | 2012-10-06 23:59 | 11.52 | 11.52 | 11.52 | 11.52 | 0 | 0 | 0 | 0 | 0 | 0 | 0 | 0 | 0 | 10.28 | 699.04 | 0 | 0 | 0 | 0 | 0 | System Off | 0 | 0
6721 | 6721 | 2012-10-07 00:59 | 11.09 | 11.09 | 11.09 | 11.09 | 0 | 0 | 0 | 0 | 0 | 0 | 0 | 0 | 0 | 10.34 | 703.12 | 0 | 0 | 0 | 0 | 0 | System Off | 0 | 0
6722 | 6722 | 2012-10-07 01:59 | 10.65 | 10.65 | 10.65 | 10.65 | 0 | 0 | 0 | 0 | 0 | 0 | 0 | 0 | 0 | 10.4 | 707.2 | 0 | 0 | 0 | 0 | 0 | System Off | 0 | 0
6723 | 6723 | 2012-10-07 02:59 | 10.22 | 10.22 | 10.22 | 10.22 | 0 | 0 | 0 | 0 | 0 | 0 | 0 | 0 | 0 | 10.45 | 710.6 | 0 | 0 | 0 | 0 | 0 | System Off | 0 | 0
6724 | 6724 | 2012-10-07 03:59 | 9.83 | 9.83 | 9.83 | 9.83 | 0 | 0 | 0 | 0 | 0 | 0 | 0 | 0 | 0 | 10.5 | 714 | 0 | 0 | 0 | 0 | 0 | System Off | 0 | 0
6725 | 6725 | 2012-10-07 04:59 | 9.44 | 9.44 | 9.44 | 9.44 | 0 | 0 | 0 | 0 | 0 | 0 | 0 | 0 | 0 | 10.55 | 717.4 | 0 | 0 | 0 | 0 | 0 | System Off | 0 | 0
6726 | 6726 | 2012-10-07 05:59 | 9.05 | 9.48 | 9.68 | 9.49 | 33.34 | 12 | 14.47 | 37.22 | 0 | 0 | 0 | 0 | 0 | 10.55 | 717.4 | 9.42 | 0.063638 | 0.040833 | 0.001 | 8.33 | System Off | 0 | 0
6727 | 6727 | 2012-10-07 06:59 | 9.54 | 12.75 | 14.19 | 13.1 | 279.33 | 98 | 14.85 | 285.98 | 0.91 | 0.84 | 0.84 | 0.09 | 217.66 | 10.08 | 685.44 | 76.59 | 0.065662 | 0.040833 | 0.01 | 10.2 | System Off | 1 | 0
6728 | 6728 | 2012-10-07 07:59 | 10.04 | 16.53 | 19.25 | 17.57 | 598.84 | 209 | 14.92 | 596.56 | 0.96 | 0.93 | 0.93 | 0.2 | 395.44 | 9.52 | 647.36 | 163.18 | 0.068224 | 0.040833 | 0.021 | 10.05 | System Off | 1 | 0
6729 | 6729 | 2012-10-07 08:59 | 10.53 | 20.45 | 24.42 | 22.44 | 956.73 | 333 | 14.96 | 938.62 | 0.99 | 0.96 | 0.96 | 0.33 | 573.88 | 8.94 | 607.92 | 259.86 | 0.071074 | 0.040833 | 0.034 | 10.21 | System Off | 1 | 0
6730 | 6730 | 2012-10-07 09:59 | 11.66 | 22.99 | 27.51 | 25.27 | 1086.88 | 381 | 14.86 | 1062.26 | 0.97 | 0.97 | 0.97 | 0.37 | 627.94 | 8.61 | 585.48 | 297.72 | 0.07273 | 0.040833 | 0.039 | 10.24 | System Off | 1 | 0
6731 | 6731 | 2012-10-07 10:59 | 12.8 | 24.36 | 28.97 | 26.7 | 1105.82 | 389 | 14.81 | 1080.34 | 0.97 | 0.97 | 0.97 | 0.38 | 644.83 | 8.45 | 574.6 | 304.18 | 0.073554 | 0.040833 | 0.039 | 10.03 | System Off | 1 | 0
6732 | 6732 | 2012-10-07 11:59 | 13.93 | 22.05 | 25.28 | 23.72 | 769.63 | 272 | 14.74 | 760.8 | 0.96 | 0.95 | 0.95 | 0.26 | 441.16 | 8.79 | 597.72 | 212.88 | 0.071721 | 0.040833 | 0.028 | 10.29 | System Off | 1 | 0
6733 | 6733 | 2012-10-07 12:59 | 13.82 | 23.69 | 27.65 | 25.66 | 935.42 | 330 | 14.76 | 918.78 | 0.97 | 0.96 | 0.96 | 0.32 | 581.73 | 8.57 | 582.76 | 258.18 | 0.072888 | 0.040833 | 0.034 | 10.3 | System Off | 1 | 0
6734 | 6734 | 2012-10-07 13:59 | 13.71 | 21.61 | 24.81 | 23.14 | 744.05 | 262 | 14.79 | 736.33 | 0.95 | 0.94 | 0.94 | 0.25 | 510.35 | 8.86 | 602.48 | 204.91 | 0.071381 | 0.040833 | 0.027 | 10.31 | System Off | 1 | 0
6735 | 6735 | 2012-10-07 14:59 | 13.61 | 18.06 | 19.87 | 18.87 | 409.39 | 145 | 14.71 | 413.81 | 0.89 | 0.89 | 0.89 | 0.13 | 283.62 | 9.37 | 637.16 | 113.53 | 0.06886 | 0.040833 | 0.015 | 10.34 | System Off | 1 | 0
6736 | 6736 | 2012-10-07 15:59 | 11.74 | 13.08 | 13.66 | 13.24 | 113.61 | 41 | 14.43 | 120.67 | 0.72 | 0.63 | 0.63 | 0.03 | 59.16 | 10.06 | 684.08 | 32.21 | 0.065669 | 0.040833 | 0.004 | 9.76 | System Off | 0 | 0
6737 | 6737 | 2012-10-07 16:59 | 9.88 | 9.88 | 9.88 | 9.88 | 0 | 0 | 0 | 0 | 0 | 0 | 0 | 0 | 0 | 10.5 | 714 | 0 | 0 | 0 | 0 | 0 | System Off | 0 | 0
6738 | 6738 | 2012-10-07 17:59 | 8.02 | 8.02 | 8.02 | 8.02 | 0 | 0 | 0 | 0 | 0 | 0 | 0 | 0 | 0 | 10.74 | 730.32 | 0 | 0 | 0 | 0 | 0 | System Off | 0 | 0
6739 | 6739 | 2012-10-07 18:59 | 8.22 | 8.22 | 8.22 | 8.22 | 0 | 0 | 0 | 0 | 0 | 0 | 0 | 0 | 0 | 10.71 | 728.28 | 0 | 0 | 0 | 0 | 0 | System Off | 0 | 0
6740 | 6740 | 2012-10-07 19:59 | 8.43 | 8.43 | 8.43 | 8.43 | 0 | 0 | 0 | 0 | 0 | 0 | 0 | 0 | 0 | 10.69 | 726.92 | 0 | 0 | 0 | 0 | 0 | System Off | 0 | 0
6741 | 6741 | 2012-10-07 20:59 | 8.64 | 8.64 | 8.64 | 8.64 | 0 | 0 | 0 | 0 | 0 | 0 | 0 | 0 | 0 | 10.66 | 724.88 | 0 | 0 | 0 | 0 | 0 | System Off | 0 | 0
6742 | 6742 | 2012-10-07 21:59 | 7.91 | 7.91 | 7.91 | 7.91 | 0 | 0 | 0 | 0 | 0 | 0 | 0 | 0 | 0 | 10.75 | 731 | 0 | 0 | 0 | 0 | 0 | System Off | 0 | 0
6743 | 6743 | 2012-10-07 22:59 | 7.17 | 7.17 | 7.17 | 7.17 | 0 | 0 | 0 | 0 | 0 | 0 | 0 | 0 | 0 | 10.85 | 737.8 | 0 | 0 | 0 | 0 | 0 | System Off | 0 | 0
6744 | 6744 | 2012-10-07 23:59 | 6.44 | 6.44 | 6.44 | 6.44 | 0 | 0 | 0 | 0 | 0 | 0 | 0 | 0 | 0 | 10.95 | 744.6 | 0 | 0 | 0 | 0 | 0 | System Off | 0 | 0
6745 | 6745 | 2012-10-08 00:59 | 5.95 | 5.95 | 5.95 | 5.95 | 0 | 0 | 0 | 0 | 0 | 0 | 0 | 0 | 0 | 11.01 | 748.68 | 0 | 0 | 0 | 0 | 0 | System Off | 0 | 0
6746 | 6746 | 2012-10-08 01:59 | 5.47 | 5.47 | 5.47 | 5.47 | 0 | 0 | 0 | 0 | 0 | 0 | 0 | 0 | 0 | 11.08 | 753.44 | 0 | 0 | 0 | 0 | 0 | System Off | 0 | 0
6747 | 6747 | 2012-10-08 02:59 | 4.98 | 4.98 | 4.98 | 4.98 | 0 | 0 | 0 | 0 | 0 | 0 | 0 | 0 | 0 | 11.15 | 758.2 | 0 | 0 | 0 | 0 | 0 | System Off | 0 | 0
6748 | 6748 | 2012-10-08 03:59 | 4.25 | 4.25 | 4.25 | 4.25 | 0 | 0 | 0 | 0 | 0 | 0 | 0 | 0 | 0 | 11.24 | 764.32 | 0 | 0 | 0 | 0 | 0 | System Off | 0 | 0
6749 | 6749 | 2012-10-08 04:59 | 3.52 | 3.52 | 3.52 | 3.52 | 0 | 0 | 0 | 0 | 0 | 0 | 0 | 0 | 0 | 11.34 | 771.12 | 0 | 0 | 0 | 0 | 0 | System Off | 0 | 0
6750 | 6750 | 2012-10-08 05:59 | 2.78 | 3.3 | 3.55 | 3.33 | 41.35 | 15 | 14.36 | 45.45 | 0 | 0.12 | 0.12 | 0 | 7.43 | 11.37 | 773.16 | 11.8 | 0.062276 | 0.040833 | 0.002 | 13.33 | System Off | 0 | 0
6751 | 6751 | 2012-10-08 06:59 | 5.77 | 8.71 | 10.06 | 8.96 | 253.79 | 88 | 15.02 | 260.33 | 0.9 | 0.82 | 0.82 | 0.08 | 194.83 | 10.62 | 722.16 | 68.62 | 0.063451 | 0.040833 | 0.009 | 10.23 | System Off | 1 | 0
6752 | 6752 | 2012-10-08 07:59 | 8.77 | 15.64 | 18.64 | 16.51 | 620.02 | 215 | 15.02 | 616.82 | 0.97 | 0.93 | 0.93 | 0.21 | 410.29 | 9.66 | 656.88 | 167.66 | 0.067648 | 0.040833 | 0.022 | 10.23 | System Off | 1 | 0
6753 | 6753 | 2012-10-08 08:59 | 11.76 | 22.53 | 27.03 | 24.29 | 997.07 | 350 | 14.84 | 977.21 | 0.97 | 0.96 | 0.96 | 0.34 | 598.96 | 8.72 | 592.96 | 273.57 | 0.072135 | 0.040833 | 0.036 | 10.29 | System Off | 1 | 0
6754 | 6754 | 2012-10-08 09:59 | 12.59 | 26.64 | 32.46 | 29.05 | 1307.57 | 462 | 14.74 | 1271.15 | 0.97 | 0.98 | 0.98 | 0.45 | 759.34 | 8.18 | 556.24 | 361.56 | 0.074991 | 0.040833 | 0.047 | 10.17 | System Off | 1 | 0
6755 | 6755 | 2012-10-08 10:59 | 13.43 | 29.43 | 35.98 | 32.35 | 1493.26 | 532 | 14.62 | 1446.3 | 0.98 | 0.99 | 0.99 | 0.52 | 877.41 | 7.82 | 531.76 | 416.99 | 0.074391 | 0.040833 | 0.054 | 10.15 | System Off | 1 | 0
6756 | 6756 | 2012-10-08 11:59 | 14.27 | 25.93 | 30.69 | 28.09 | 1088.1 | 386 | 14.68 | 1063.78 | 0.96 | 0.97 | 0.97 | 0.37 | 632.09 | 8.29 | 563.72 | 302.31 | 0.074347 | 0.040833 | 0.039 | 10.1 | System Off | 1 | 0
6757 | 6757 | 2012-10-08 12:59 | 14.36 | 17.08 | 18.19 | 17.57 | 243.15 | 88 | 14.39 | 250.81 | 0.79 | 0.81 | 0.81 | 0.07 | 134.28 | 9.52 | 647.36 | 69.18 | 0.068078 | 0.040833 | 0.009 | 10.23 | System Off | 1 | 0
6758 | 6758 | 2012-10-08 13:59 | 14.44 | 18.82 | 20.65 | 19.56 | 396.66 | 141 | 14.65 | 401.53 | 0.92 | 0.88 | 0.88 | 0.13 | 260.24 | 9.28 | 631.04 | 110.47 | 0.069235 | 0.040833 | 0.015 | 10.64 | System Off | 1 | 0
6759 | 6759 | 2012-10-08 14:59 | 14.53 | 17.65 | 18.94 | 18.18 | 276.91 | 100 | 14.42 | 284.21 | 0.9 | 0.83 | 0.83 | 0.09 | 183.08 | 9.45 | 642.6 | 78.58 | 0.068424 | 0.040833 | 0.01 | 10 | System Off | 1 | 0
6760 | 6760 | 2012-10-08 15:59 | 13.86 | 14.66 | 15.01 | 14.78 | 67.98 | 25 | 14.16 | 73.91 | 0.39 | 0.43 | 0.43 | 0.01 | 24.42 | 9.87 | 671.16 | 19.71 | 0.066477 | 0.040833 | 0.003 | 12 | System Off | 0 | 0
6761 | 6761 | 2012-10-08 16:59 | 13.19 | 13.19 | 13.19 | 13.19 | 0 | 0 | 0 | 0 | 0 | 0 | 0 | 0 | 0 | 10.07 | 684.76 | 0 | 0 | 0 | 0 | 0 | System Off | 0 | 0
6762 | 6762 | 2012-10-08 17:59 | 12.53 | 12.53 | 12.53 | 12.53 | 0 | 0 | 0 | 0 | 0 | 0 | 0 | 0 | 0 | 10.15 | 690.2 | 0 | 0 | 0 | 0 | 0 | System Off | 0 | 0
6763 | 6763 | 2012-10-08 18:59 | 12.36 | 12.36 | 12.36 | 12.36 | 0 | 0 | 0 | 0 | 0 | 0 | 0 | 0 | 0 | 10.18 | 692.24 | 0 | 0 | 0 | 0 | 0 | System Off | 0 | 0
6764 | 6764 | 2012-10-08 19:59 | 12.2 | 12.2 | 12.2 | 12.2 | 0 | 0 | 0 | 0 | 0 | 0 | 0 | 0 | 0 | 10.2 | 693.6 | 0 | 0 | 0 | 0 | 0 | System Off | 0 | 0
6765 | 6765 | 2012-10-08 20:59 | 12.03 | 12.03 | 12.03 | 12.03 | 0 | 0 | 0 | 0 | 0 | 0 | 0 | 0 | 0 | 10.22 | 694.96 | 0 | 0 | 0 | 0 | 0 | System Off | 0 | 0
6766 | 6766 | 2012-10-08 21:59 | 12.18 | 12.18 | 12.18 | 12.18 | 0 | 0 | 0 | 0 | 0 | 0 | 0 | 0 | 0 | 10.2 | 693.6 | 0 | 0 | 0 | 0 | 0 | System Off | 0 | 0
6767 | 6767 | 2012-10-08 22:59 | 12.34 | 12.34 | 12.34 | 12.34 | 0 | 0 | 0 | 0 | 0 | 0 | 0 | 0 | 0 | 10.18 | 692.24 | 0 | 0 | 0 | 0 | 0 | System Off | 0 | 0
6768 | 6768 | 2012-10-08 23:59 | 12.49 | 12.49 | 12.49 | 12.49 | 0 | 0 | 0 | 0 | 0 | 0 | 0 | 0 | 0 | 10.16 | 690.88 | 0 | 0 | 0 | 0 | 0 | System Off | 0 | 0
6769 | 6769 | 2012-10-09 00:59 | 11.6 | 11.6 | 11.6 | 11.6 | 0 | 0 | 0 | 0 | 0 | 0 | 0 | 0 | 0 | 10.27 | 698.36 | 0 | 0 | 0 | 0 | 0 | System Off | 0 | 0
6770 | 6770 | 2012-10-09 01:59 | 10.71 | 10.71 | 10.71 | 10.71 | 0 | 0 | 0 | 0 | 0 | 0 | 0 | 0 | 0 | 10.39 | 706.52 | 0 | 0 | 0 | 0 | 0 | System Off | 0 | 0
6771 | 6771 | 2012-10-09 02:59 | 9.82 | 9.82 | 9.82 | 9.82 | 0 | 0 | 0 | 0 | 0 | 0 | 0 | 0 | 0 | 10.5 | 714 | 0 | 0 | 0 | 0 | 0 | System Off | 0 | 0
6772 | 6772 | 2012-10-09 03:59 | 9.58 | 9.58 | 9.58 | 9.58 | 0 | 0 | 0 | 0 | 0 | 0 | 0 | 0 | 0 | 10.53 | 716.04 | 0 | 0 | 0 | 0 | 0 | System Off | 0 | 0
6773 | 6773 | 2012-10-09 04:59 | 9.34 | 9.34 | 9.34 | 9.34 | 0 | 0 | 0 | 0 | 0 | 0 | 0 | 0 | 0 | 10.57 | 718.76 | 0 | 0 | 0 | 0 | 0 | System Off | 0 | 0
6774 | 6774 | 2012-10-09 05:59 | 9.09 | 9.52 | 9.72 | 9.57 | 35.57 | 13 | 14.25 | 39.59 | 0 | 0 | 0 | 0 | 0 | 10.54 | 716.72 | 10.24 | 0.06368 | 0.040833 | 0.001 | 7.69 | System Off | 0 | 0
6775 | 6775 | 2012-10-09 06:59 | 10.04 | 13.19 | 14.57 | 13.56 | 275.12 | 97 | 14.77 | 281.88 | 0.82 | 0.83 | 0.83 | 0.08 | 213.89 | 10.02 | 681.36 | 75.88 | 0.065912 | 0.040833 | 0.01 | 10.31 | System Off | 1 | 0
6776 | 6776 | 2012-10-09 07:59 | 10.99 | 17.85 | 20.83 | 18.74 | 615.7 | 215 | 14.92 | 612.93 | 0.97 | 0.93 | 0.93 | 0.21 | 407.27 | 9.38 | 637.84 | 167.88 | 0.068872 | 0.040833 | 0.022 | 10.23 | System Off | 1 | 0
6777 | 6777 | 2012-10-09 08:59 | 11.94 | 22.99 | 27.78 | 24.48 | 994.91 | 350 | 14.81 | 975.14 | 0.97 | 0.96 | 0.96 | 0.34 | 597.61 | 8.7 | 591.6 | 273.68 | 0.07224 | 0.040833 | 0.036 | 10.29 | System Off | 1 | 0
6778 | 6778 | 2012-10-09 09:59 | 12.7 | 25.64 | 31.1 | 27.66 | 1186.95 | 419 | 14.75 | 1157.18 | 0.98 | 0.97 | 0.97 | 0.41 | 687.54 | 8.34 | 567.12 | 327.85 | 0.074139 | 0.040833 | 0.042 | 10.02 | System Off | 1 | 0
6779 | 6779 | 2012-10-09 10:59 | 13.46 | 18.25 | 20.21 | 19.12 | 438.8 | 156 | 14.65 | 442.38 | 0.9 | 0.89 | 0.89 | 0.14 | 243.26 | 9.34 | 635.12 | 122.23 | 0.069011 | 0.040833 | 0.016 | 10.26 | System Off | 1 | 0
6780 | 6780 | 2012-10-09 11:59 | 14.22 | 21.01 | 23.71 | 22.41 | 640.5 | 227 | 14.7 | 637.17 | 0.93 | 0.93 | 0.93 | 0.21 | 363.65 | 8.94 | 607.92 | 177.75 | 0.070933 | 0.040833 | 0.023 | 10.13 | System Off | 1 | 0
6781 | 6781 | 2012-10-09 12:59 | 14.03 | 17.49 | 18.87 | 18.18 | 318.54 | 114 | 14.55 | 325.09 | 0.87 | 0.85 | 0.85 | 0.1 | 183.09 | 9.45 | 642.6 | 89.43 | 0.068442 | 0.040833 | 0.012 | 10.53 | System Off | 1 | 0
6782 | 6782 | 2012-10-09 13:59 | 13.84 | 15.52 | 16.19 | 15.86 | 149.94 | 55 | 14.2 | 157.66 | 0.73 | 0.71 | 0.71 | 0.04 | 82.31 | 9.74 | 662.32 | 43.34 | 0.0671 | 0.040833 | 0.006 | 10.91 | System Off | 1 | 0
6783 | 6783 | 2012-10-09 14:59 | 13.65 | 17.15 | 18.57 | 17.8 | 319.2 | 114 | 14.58 | 325.69 | 0.87 | 0.85 | 0.85 | 0.1 | 215.18 | 9.5 | 646 | 89.4 | 0.068233 | 0.040833 | 0.012 | 10.53 | System Off | 1 | 0
6784 | 6784 | 2012-10-09 15:59 | 12.01 | 12.91 | 13.3 | 13.04 | 76.32 | 28 | 14.2 | 82.44 | 0.35 | 0.48 | 0.48 | 0.01 | 30.77 | 10.09 | 686.12 | 22.07 | 0.065544 | 0.040833 | 0.003 | 10.71 | System Off | 0 | 0
6785 | 6785 | 2012-10-09 16:59 | 10.37 | 10.37 | 10.37 | 10.37 | 0 | 0 | 0 | 0 | 0 | 0 | 0 | 0 | 0 | 10.43 | 709.24 | 0 | 0 | 0 | 0 | 0 | System Off | 0 | 0
6786 | 6786 | 2012-10-09 17:59 | 8.74 | 8.74 | 8.74 | 8.74 | 0 | 0 | 0 | 0 | 0 | 0 | 0 | 0 | 0 | 10.64 | 723.52 | 0 | 0 | 0 | 0 | 0 | System Off | 0 | 0
6787 | 6787 | 2012-10-09 18:59 | 7.97 | 7.97 | 7.97 | 7.97 | 0 | 0 | 0 | 0 | 0 | 0 | 0 | 0 | 0 | 10.75 | 731 | 0 | 0 | 0 | 0 | 0 | System Off | 0 | 0
6788 | 6788 | 2012-10-09 19:59 | 7.21 | 7.21 | 7.21 | 7.21 | 0 | 0 | 0 | 0 | 0 | 0 | 0 | 0 | 0 | 10.85 | 737.8 | 0 | 0 | 0 | 0 | 0 | System Off | 0 | 0
6789 | 6789 | 2012-10-09 20:59 | 6.45 | 6.45 | 6.45 | 6.45 | 0 | 0 | 0 | 0 | 0 | 0 | 0 | 0 | 0 | 10.95 | 744.6 | 0 | 0 | 0 | 0 | 0 | System Off | 0 | 0
6790 | 6790 | 2012-10-09 21:59 | 6.15 | 6.15 | 6.15 | 6.15 | 0 | 0 | 0 | 0 | 0 | 0 | 0 | 0 | 0 | 10.99 | 747.32 | 0 | 0 | 0 | 0 | 0 | System Off | 0 | 0
6791 | 6791 | 2012-10-09 22:59 | 5.86 | 5.86 | 5.86 | 5.86 | 0 | 0 | 0 | 0 | 0 | 0 | 0 | 0 | 0 | 11.03 | 750.04 | 0 | 0 | 0 | 0 | 0 | System Off | 0 | 0
6792 | 6792 | 2012-10-09 23:59 | 5.56 | 5.56 | 5.56 | 5.56 | 0 | 0 | 0 | 0 | 0 | 0 | 0 | 0 | 0 | 11.07 | 752.76 | 0 | 0 | 0 | 0 | 0 | System Off | 0 | 0
6793 | 6793 | 2012-10-10 00:59 | 5.05 | 5.05 | 5.05 | 5.05 | 0 | 0 | 0 | 0 | 0 | 0 | 0 | 0 | 0 | 11.14 | 757.52 | 0 | 0 | 0 | 0 | 0 | System Off | 0 | 0
6794 | 6794 | 2012-10-10 01:59 | 4.53 | 4.53 | 4.53 | 4.53 | 0 | 0 | 0 | 0 | 0 | 0 | 0 | 0 | 0 | 11.21 | 762.28 | 0 | 0 | 0 | 0 | 0 | System Off | 0 | 0
6795 | 6795 | 2012-10-10 02:59 | 4.02 | 4.02 | 4.02 | 4.02 | 0 | 0 | 0 | 0 | 0 | 0 | 0 | 0 | 0 | 11.28 | 767.04 | 0 | 0 | 0 | 0 | 0 | System Off | 0 | 0
6796 | 6796 | 2012-10-10 03:59 | 3.74 | 3.74 | 3.74 | 3.74 | 0 | 0 | 0 | 0 | 0 | 0 | 0 | 0 | 0 | 11.31 | 769.08 | 0 | 0 | 0 | 0 | 0 | System Off | 0 | 0
6797 | 6797 | 2012-10-10 04:59 | 3.45 | 3.45 | 3.45 | 3.45 | 0 | 0 | 0 | 0 | 0 | 0 | 0 | 0 | 0 | 11.35 | 771.8 | 0 | 0 | 0 | 0 | 0 | System Off | 0 | 0
6798 | 6798 | 2012-10-10 05:59 | 3.16 | 3.58 | 3.81 | 3.56 | 31.91 | 11 | 15.11 | 35.47 | 0 | 0 | 0 | 0 | 0 | 11.34 | 771.12 | 8.57 | 0.062391 | 0.040833 | 0.001 | 9.09 | System Off | 0 | 0
6799 | 6799 | 2012-10-10 06:59 | 5.71 | 9.24 | 11.06 | 9.12 | 271.52 | 94 | 15.04 | 277.88 | 0.84 | 0.83 | 0.83 | 0.08 | 210.68 | 10.6 | 720.8 | 73.28 | 0.06354 | 0.040833 | 0.01 | 10.64 | System Off | 1 | 0
6800 | 6800 | 2012-10-10 07:59 | 8.27 | 14.95 | 18.43 | 14.66 | 507.45 | 177 | 14.93 | 508.35 | 0.96 | 0.91 | 0.91 | 0.17 | 331.32 | 9.88 | 671.84 | 138.18 | 0.0666 | 0.040833 | 0.018 | 10.17 | System Off | 1 | 0
6801 | 6801 | 2012-10-10 08:59 | 10.82 | 24.15 | 31.19 | 23.39 | 990.86 | 350 | 14.74 | 971.43 | 0.97 | 0.96 | 0.96 | 0.34 | 595.1 | 8.83 | 600.44 | 273.89 | 0.071613 | 0.040833 | 0.036 | 10.29 | System Off | 1 | 0
6802 | 6802 | 2012-10-10 09:59 | 11.67 | 28.42 | 36.88 | 28.25 | 1304.49 | 464 | 14.64 | 1268.47 | 0.97 | 0.98 | 0.98 | 0.45 | 757.51 | 8.27 | 562.36 | 363.58 | 0.074515 | 0.040833 | 0.047 | 10.13 | System Off | 1 | 0
6803 | 6803 | 2012-10-10 10:59 | 12.52 | 29.17 | 37.22 | 29.73 | 1352.93 | 482 | 14.62 | 1314.12 | 0.97 | 0.98 | 0.98 | 0.47 | 793.22 | 8.11 | 551.48 | 377.79 | 0.075392 | 0.040833 | 0.049 | 10.17 | System Off | 1 | 0
6804 | 6804 | 2012-10-10 11:59 | 13.37 | 25.6 | 31.25 | 26.53 | 1034.32 | 367 | 14.68 | 1012.81 | 0.95 | 0.97 | 0.97 | 0.35 | 599.88 | 8.47 | 575.96 | 287.44 | 0.073426 | 0.040833 | 0.037 | 10.08 | System Off | 1 | 0
6805 | 6805 | 2012-10-10 12:59 | 13.3 | 23.33 | 27.97 | 24.06 | 845.19 | 299 | 14.72 | 833.02 | 0.97 | 0.95 | 0.95 | 0.29 | 523.51 | 8.75 | 595 | 234.05 | 0.071939 | 0.040833 | 0.031 | 10.37 | System Off | 1 | 0
6806 | 6806 | 2012-10-10 13:59 | 13.22 | 18.56 | 21.05 | 18.91 | 443.13 | 157 | 14.7 | 446.63 | 0.89 | 0.9 | 0.89 | 0.14 | 293.73 | 9.36 | 636.48 | 122.93 | 0.068897 | 0.040833 | 0.016 | 10.19 | System Off | 1 | 0
6807 | 6807 | 2012-10-10 14:59 | 13.15 | 17.67 | 19.77 | 17.98 | 372.7 | 133 | 14.6 | 378.04 | 0.9 | 0.87 | 0.87 | 0.12 | 255.78 | 9.47 | 643.96 | 104.28 | 0.068358 | 0.040833 | 0.014 | 10.53 | System Off | 1 | 0
6808 | 6808 | 2012-10-10 15:59 | 11.36 | 12.35 | 12.81 | 12.39 | 75.18 | 28 | 13.98 | 81.23 | 0.36 | 0.48 | 0.47 | 0.01 | 29.91 | 10.17 | 691.56 | 22.12 | 0.065198 | 0.040833 | 0.003 | 10.71 | System Off | 0 | 0
6809 | 6809 | 2012-10-10 16:59 | 9.57 | 9.57 | 9.57 | 9.57 | 0 | 0 | 0 | 0 | 0 | 0 | 0 | 0 | 0 | 10.54 | 716.72 | 0 | 0 | 0 | 0 | 0 | System Off | 0 | 0
6810 | 6810 | 2012-10-10 17:59 | 7.78 | 7.78 | 7.78 | 7.78 | 0 | 0 | 0 | 0 | 0 | 0 | 0 | 0 | 0 | 10.77 | 732.36 | 0 | 0 | 0 | 0 | 0 | System Off | 0 | 0
6811 | 6811 | 2012-10-10 18:59 | 7.05 | 7.05 | 7.05 | 7.05 | 0 | 0 | 0 | 0 | 0 | 0 | 0 | 0 | 0 | 10.87 | 739.16 | 0 | 0 | 0 | 0 | 0 | System Off | 0 | 0
6812 | 6812 | 2012-10-10 19:59 | 6.32 | 6.32 | 6.32 | 6.32 | 0 | 0 | 0 | 0 | 0 | 0 | 0 | 0 | 0 | 10.97 | 745.96 | 0 | 0 | 0 | 0 | 0 | System Off | 0 | 0
6813 | 6813 | 2012-10-10 20:59 | 5.59 | 5.59 | 5.59 | 5.59 | 0 | 0 | 0 | 0 | 0 | 0 | 0 | 0 | 0 | 11.06 | 752.08 | 0 | 0 | 0 | 0 | 0 | System Off | 0 | 0
6814 | 6814 | 2012-10-10 21:59 | 5.18 | 5.18 | 5.18 | 5.18 | 0 | 0 | 0 | 0 | 0 | 0 | 0 | 0 | 0 | 11.12 | 756.16 | 0 | 0 | 0 | 0 | 0 | System Off | 0 | 0
6815 | 6815 | 2012-10-10 22:59 | 4.78 | 4.78 | 4.78 | 4.78 | 0 | 0 | 0 | 0 | 0 | 0 | 0 | 0 | 0 | 11.17 | 759.56 | 0 | 0 | 0 | 0 | 0 | System Off | 0 | 0
6816 | 6816 | 2012-10-10 23:59 | 4.37 | 4.37 | 4.37 | 4.37 | 0 | 0 | 0 | 0 | 0 | 0 | 0 | 0 | 0 | 11.23 | 763.64 | 0 | 0 | 0 | 0 | 0 | System Off | 0 | 0
6817 | 6817 | 2012-10-11 00:59 | 4.3 | 4.3 | 4.3 | 4.3 | 0 | 0 | 0 | 0 | 0 | 0 | 0 | 0 | 0 | 11.24 | 764.32 | 0 | 0 | 0 | 0 | 0 | System Off | 0 | 0
6818 | 6818 | 2012-10-11 01:59 | 4.22 | 4.22 | 4.22 | 4.22 | 0 | 0 | 0 | 0 | 0 | 0 | 0 | 0 | 0 | 11.25 | 765 | 0 | 0 | 0 | 0 | 0 | System Off | 0 | 0
6819 | 6819 | 2012-10-11 02:59 | 4.15 | 4.15 | 4.15 | 4.15 | 0 | 0 | 0 | 0 | 0 | 0 | 0 | 0 | 0 | 11.26 | 765.68 | 0 | 0 | 0 | 0 | 0 | System Off | 0 | 0
6820 | 6820 | 2012-10-11 03:59 | 4.19 | 4.19 | 4.19 | 4.19 | 0 | 0 | 0 | 0 | 0 | 0 | 0 | 0 | 0 | 11.25 | 765 | 0 | 0 | 0 | 0 | 0 | System Off | 0 | 0
6821 | 6821 | 2012-10-11 04:59 | 4.23 | 4.23 | 4.23 | 4.23 | 0 | 0 | 0 | 0 | 0 | 0 | 0 | 0 | 0 | 11.25 | 765 | 0 | 0 | 0 | 0 | 0 | System Off | 0 | 0
6822 | 6822 | 2012-10-11 05:59 | 4.27 | 4.62 | 4.77 | 4.68 | 29.41 | 11 | 13.93 | 32.84 | 0 | 0 | 0 | 0 | 0 | 11.19 | 760.92 | 8.7 | 0.062974 | 0.040833 | 0.001 | 9.09 | System Off | 0 | 0
6823 | 6823 | 2012-10-11 06:59 | 6.43 | 9.25 | 10.4 | 9.77 | 263.8 | 92 | 14.93 | 270.27 | 0.87 | 0.83 | 0.83 | 0.08 | 203.78 | 10.51 | 714.68 | 71.82 | 0.063882 | 0.040833 | 0.009 | 9.78 | System Off | 1 | 0
6824 | 6824 | 2012-10-11 07:59 | 8.6 | 14.75 | 17.1 | 16.18 | 611.03 | 211 | 15.08 | 608.04 | 0.94 | 0.93 | 0.93 | 0.2 | 403.99 | 9.7 | 659.6 | 164.41 | 0.06747 | 0.040833 | 0.022 | 10.43 | System Off | 1 | 0
6825 | 6825 | 2012-10-11 08:59 | 10.76 | 20.5 | 24.02 | 23.19 | 999.69 | 348 | 14.96 | 979.39 | 0.98 | 0.96 | 0.96 | 0.34 | 600.59 | 8.85 | 601.8 | 271.57 | 0.071517 | 0.040833 | 0.035 | 10.06 | System Off | 1 | 0
6826 | 6826 | 2012-10-11 09:59 | 11.88 | 24.73 | 29.44 | 28.17 | 1306.75 | 458 | 14.86 | 1270.2 | 0.98 | 0.98 | 0.98 | 0.45 | 758.85 | 8.28 | 563.04 | 357.88 | 0.074481 | 0.040833 | 0.046 | 10.04 | System Off | 1 | 0
6827 | 6827 | 2012-10-11 10:59 | 13 | 27.3 | 32.57 | 31.05 | 1436.17 | 508 | 14.72 | 1392.5 | 0.98 | 0.98 | 0.98 | 0.5 | 843.17 | 7.97 | 541.96 | 397.64 | 0.076212 | 0.040833 | 0.051 | 10.04 | System Off | 1 | 0
6828 | 6828 | 2012-10-11 11:59 | 14.12 | 27.84 | 32.95 | 31.35 | 1364.99 | 484 | 14.69 | 1325.46 | 0.97 | 0.98 | 0.98 | 0.47 | 797.83 | 7.93 | 539.24 | 379.03 | 0.076357 | 0.040833 | 0.049 | 10.12 | System Off | 1 | 0
6829 | 6829 | 2012-10-11 12:59 | 14.36 | 25.41 | 29.53 | 28.23 | 1098.26 | 388 | 14.74 | 1073.33 | 0.98 | 0.97 | 0.97 | 0.38 | 686.74 | 8.28 | 563.04 | 303.64 | 0.074435 | 0.040833 | 0.039 | 10.05 | System Off | 1 | 0
6830 | 6830 | 2012-10-11 13:59 | 14.6 | 22.11 | 24.91 | 24.03 | 741.91 | 262 | 14.75 | 734.35 | 0.95 | 0.94 | 0.94 | 0.25 | 508.81 | 8.75 | 595 | 205.02 | 0.071886 | 0.040833 | 0.027 | 10.31 | System Off | 1 | 0
6831 | 6831 | 2012-10-11 14:59 | 14.84 | 18.17 | 19.43 | 18.99 | 319.08 | 114 | 14.58 | 325.7 | 0.87 | 0.85 | 0.85 | 0.1 | 215.09 | 9.35 | 635.8 | 89.4 | 0.068887 | 0.040833 | 0.012 | 10.53 | System Off | 1 | 0
6832 | 6832 | 2012-10-11 15:59 | 13.88 | 14.67 | 14.98 | 14.84 | 70.76 | 26 | 14.17 | 76.8 | 0.37 | 0.45 | 0.45 | 0.01 | 26.54 | 9.86 | 670.48 | 20.49 | 0.066509 | 0.040833 | 0.003 | 11.54 | System Off | 0 | 0
6833 | 6833 | 2012-10-11 16:59 | 12.92 | 12.92 | 12.92 | 12.92 | 0 | 0 | 0 | 0 | 0 | 0 | 0 | 0 | 0 | 10.1 | 686.8 | 0 | 0 | 0 | 0 | 0 | System Off | 0 | 0
6834 | 6834 | 2012-10-11 17:59 | 11.97 | 11.97 | 11.97 | 11.97 | 0 | 0 | 0 | 0 | 0 | 0 | 0 | 0 | 0 | 10.23 | 695.64 | 0 | 0 | 0 | 0 | 0 | System Off | 0 | 0
6835 | 6835 | 2012-10-11 18:59 | 11.74 | 11.74 | 11.74 | 11.74 | 0 | 0 | 0 | 0 | 0 | 0 | 0 | 0 | 0 | 10.26 | 697.68 | 0 | 0 | 0 | 0 | 0 | System Off | 0 | 0
6836 | 6836 | 2012-10-11 19:59 | 11.52 | 11.52 | 11.52 | 11.52 | 0 | 0 | 0 | 0 | 0 | 0 | 0 | 0 | 0 | 10.28 | 699.04 | 0 | 0 | 0 | 0 | 0 | System Off | 0 | 0
6837 | 6837 | 2012-10-11 20:59 | 11.29 | 11.29 | 11.29 | 11.29 | 0 | 0 | 0 | 0 | 0 | 0 | 0 | 0 | 0 | 10.31 | 701.08 | 0 | 0 | 0 | 0 | 0 | System Off | 0 | 0
6838 | 6838 | 2012-10-11 21:59 | 11.3 | 11.3 | 11.3 | 11.3 | 0 | 0 | 0 | 0 | 0 | 0 | 0 | 0 | 0 | 10.31 | 701.08 | 0 | 0 | 0 | 0 | 0 | System Off | 0 | 0
6839 | 6839 | 2012-10-11 22:59 | 11.31 | 11.31 | 11.31 | 11.31 | 0 | 0 | 0 | 0 | 0 | 0 | 0 | 0 | 0 | 10.31 | 701.08 | 0 | 0 | 0 | 0 | 0 | System Off | 0 | 0
6840 | 6840 | 2012-10-11 23:59 | 11.32 | 11.32 | 11.32 | 11.32 | 0 | 0 | 0 | 0 | 0 | 0 | 0 | 0 | 0 | 10.31 | 701.08 | 0 | 0 | 0 | 0 | 0 | System Off | 0 | 0
6841 | 6841 | 2012-10-12 00:59 | 11.61 | 11.61 | 11.61 | 11.61 | 0 | 0 | 0 | 0 | 0 | 0 | 0 | 0 | 0 | 10.27 | 698.36 | 0 | 0 | 0 | 0 | 0 | System Off | 0 | 0
6842 | 6842 | 2012-10-12 01:59 | 11.91 | 11.91 | 11.91 | 11.91 | 0 | 0 | 0 | 0 | 0 | 0 | 0 | 0 | 0 | 10.23 | 695.64 | 0 | 0 | 0 | 0 | 0 | System Off | 0 | 0
6843 | 6843 | 2012-10-12 02:59 | 12.2 | 12.2 | 12.2 | 12.2 | 0 | 0 | 0 | 0 | 0 | 0 | 0 | 0 | 0 | 10.2 | 693.6 | 0 | 0 | 0 | 0 | 0 | System Off | 0 | 0
6844 | 6844 | 2012-10-12 03:59 | 12.52 | 12.52 | 12.52 | 12.52 | 0 | 0 | 0 | 0 | 0 | 0 | 0 | 0 | 0 | 10.16 | 690.88 | 0 | 0 | 0 | 0 | 0 | System Off | 0 | 0
6845 | 6845 | 2012-10-12 04:59 | 12.84 | 12.84 | 12.84 | 12.84 | 0 | 0 | 0 | 0 | 0 | 0 | 0 | 0 | 0 | 10.11 | 687.48 | 0 | 0 | 0 | 0 | 0 | System Off | 0 | 0
6846 | 6846 | 2012-10-12 05:59 | 13.15 | 13.41 | 13.51 | 13.45 | 21.49 | 8 | 13.99 | 24.58 | 0 | 0 | 0 | 0 | 0 | 10.04 | 682.72 | 6.32 | 0.065737 | 0.040833 | 0.001 | 12.5 | System Off | 0 | 0
6847 | 6847 | 2012-10-12 06:59 | 13.48 | 15.36 | 16.13 | 15.72 | 167.09 | 61 | 14.27 | 174.89 | 0.82 | 0.74 | 0.74 | 0.05 | 117.33 | 9.75 | 663 | 48.03 | 0.06703 | 0.040833 | 0.006 | 9.84 | System Off | 1 | 0
6848 | 6848 | 2012-10-12 07:59 | 13.82 | 17.01 | 18.36 | 17.5 | 282.81 | 101 | 14.58 | 289.94 | 0.88 | 0.84 | 0.84 | 0.09 | 173.59 | 9.53 | 648.04 | 79.2 | 0.068052 | 0.040833 | 0.01 | 9.9 | System Off | 1 | 0
6849 | 6849 | 2012-10-12 08:59 | 14.15 | 15.26 | 15.75 | 15.4 | 92.76 | 34 | 14.21 | 99.54 | 0.58 | 0.56 | 0.56 | 0.02 | 35.51 | 9.79 | 665.72 | 26.79 | 0.066824 | 0.040833 | 0.004 | 11.76 | System Off | 0 | 0
6850 | 6850 | 2012-10-12 09:59 | 13.72 | 16.77 | 18.04 | 17.29 | 272.82 | 98 | 14.5 | 280.07 | 0.81 | 0.83 | 0.83 | 0.08 | 141.86 | 9.56 | 650.08 | 76.93 | 0.067936 | 0.040833 | 0.01 | 10.2 | System Off | 1 | 0
6851 | 6851 | 2012-10-12 10:59 | 13.3 | 21.18 | 24.33 | 22.77 | 745.95 | 263 | 14.77 | 738.08 | 0.95 | 0.94 | 0.94 | 0.25 | 428.36 | 8.9 | 605.2 | 205.74 | 0.071173 | 0.040833 | 0.027 | 10.27 | System Off | 1 | 0
6852 | 6852 | 2012-10-12 11:59 | 12.88 | 13.97 | 14.39 | 14.24 | 100.45 | 37 | 14.14 | 107.33 | 0.54 | 0.59 | 0.59 | 0.02 | 38.88 | 9.94 | 675.92 | 29.18 | 0.066201 | 0.040833 | 0.004 | 10.81 | System Off | 0 | 0
6853 | 6853 | 2012-10-12 12:59 | 13.27 | 22.49 | 25.81 | 25.05 | 937.75 | 329 | 14.85 | 920.89 | 0.97 | 0.96 | 0.96 | 0.32 | 583.23 | 8.64 | 587.52 | 257.13 | 0.072547 | 0.040833 | 0.033 | 10.03 | System Off | 1 | 0
6854 | 6854 | 2012-10-12 13:59 | 13.66 | 16.09 | 16.91 | 16.87 | 244.18 | 88 | 14.45 | 251.73 | 0.79 | 0.81 | 0.81 | 0.07 | 150.3 | 9.61 | 653.48 | 69.12 | 0.067694 | 0.040833 | 0.009 | 10.23 | System Off | 1 | 0
6855 | 6855 | 2012-10-12 14:59 | 14.05 | 17.39 | 18.46 | 18.59 | 350.21 | 125 | 14.59 | 356.06 | 0.88 | 0.87 | 0.87 | 0.11 | 238.72 | 9.4 | 639.2 | 98.01 | 0.068684 | 0.040833 | 0.013 | 10.4 | System Off | 1 | 0
6856 | 6856 | 2012-10-12 15:59 | 12.99 | 13.41 | 13.55 | 13.55 | 39.55 | 15 | 13.73 | 44 | 0 | 0.08 | 0.08 | 0 | 2.77 | 10.03 | 682.04 | 11.89 | 0.0658 | 0.040833 | 0.002 | 13.33 | System Off | 0 | 0
6857 | 6857 | 2012-10-12 16:59 | 11.94 | 11.94 | 11.94 | 11.94 | 0 | 0 | 0 | 0 | 0 | 0 | 0 | 0 | 0 | 10.23 | 695.64 | 0 | 0 | 0 | 0 | 0 | System Off | 0 | 0
6858 | 6858 | 2012-10-12 17:59 | 10.89 | 10.89 | 10.89 | 10.89 | 0 | 0 | 0 | 0 | 0 | 0 | 0 | 0 | 0 | 10.36 | 704.48 | 0 | 0 | 0 | 0 | 0 | System Off | 0 | 0
6859 | 6859 | 2012-10-12 18:59 | 10.34 | 10.34 | 10.34 | 10.34 | 0 | 0 | 0 | 0 | 0 | 0 | 0 | 0 | 0 | 10.44 | 709.92 | 0 | 0 | 0 | 0 | 0 | System Off | 0 | 0
6860 | 6860 | 2012-10-12 19:59 | 9.8 | 9.8 | 9.8 | 9.8 | 0 | 0 | 0 | 0 | 0 | 0 | 0 | 0 | 0 | 10.51 | 714.68 | 0 | 0 | 0 | 0 | 0 | System Off | 0 | 0
6861 | 6861 | 2012-10-12 20:59 | 9.26 | 9.26 | 9.26 | 9.26 | 0 | 0 | 0 | 0 | 0 | 0 | 0 | 0 | 0 | 10.58 | 719.44 | 0 | 0 | 0 | 0 | 0 | System Off | 0 | 0
6862 | 6862 | 2012-10-12 21:59 | 9.02 | 9.02 | 9.02 | 9.02 | 0 | 0 | 0 | 0 | 0 | 0 | 0 | 0 | 0 | 10.61 | 721.48 | 0 | 0 | 0 | 0 | 0 | System Off | 0 | 0
6863 | 6863 | 2012-10-12 22:59 | 8.78 | 8.78 | 8.78 | 8.78 | 0 | 0 | 0 | 0 | 0 | 0 | 0 | 0 | 0 | 10.64 | 723.52 | 0 | 0 | 0 | 0 | 0 | System Off | 0 | 0
6864 | 6864 | 2012-10-12 23:59 | 8.54 | 8.54 | 8.54 | 8.54 | 0 | 0 | 0 | 0 | 0 | 0 | 0 | 0 | 0 | 10.67 | 725.56 | 0 | 0 | 0 | 0 | 0 | System Off | 0 | 0
6865 | 6865 | 2012-10-13 00:59 | 8.37 | 8.37 | 8.37 | 8.37 | 0 | 0 | 0 | 0 | 0 | 0 | 0 | 0 | 0 | 10.69 | 726.92 | 0 | 0 | 0 | 0 | 0 | System Off | 0 | 0
6866 | 6866 | 2012-10-13 01:59 | 8.21 | 8.21 | 8.21 | 8.21 | 0 | 0 | 0 | 0 | 0 | 0 | 0 | 0 | 0 | 10.71 | 728.28 | 0 | 0 | 0 | 0 | 0 | System Off | 0 | 0
6867 | 6867 | 2012-10-13 02:59 | 8.04 | 8.04 | 8.04 | 8.04 | 0 | 0 | 0 | 0 | 0 | 0 | 0 | 0 | 0 | 10.74 | 730.32 | 0 | 0 | 0 | 0 | 0 | System Off | 0 | 0
6868 | 6868 | 2012-10-13 03:59 | 8 | 8 | 8 | 8 | 0 | 0 | 0 | 0 | 0 | 0 | 0 | 0 | 0 | 10.74 | 730.32 | 0 | 0 | 0 | 0 | 0 | System Off | 0 | 0
6869 | 6869 | 2012-10-13 04:59 | 7.96 | 7.96 | 7.96 | 7.96 | 0 | 0 | 0 | 0 | 0 | 0 | 0 | 0 | 0 | 10.75 | 731 | 0 | 0 | 0 | 0 | 0 | System Off | 0 | 0
6870 | 6870 | 2012-10-13 05:59 | 7.91 | 7.91 | 7.92 | 7.91 | 0.23 | 0 | 0 | 0 | 0 | 0 | 0 | 0 | 0 | 10.75 | 731 | -0.01 | 0.062793 | 0.040833 | 0 |  | System Off | 0 | 0
6871 | 6871 | 2012-10-13 06:59 | 9 | 11 | 11.74 | 11.51 | 195.64 | 69 | 14.77 | 202.95 | 0.86 | 0.77 | 0.77 | 0.06 | 142.85 | 10.28 | 699.04 | 53.98 | 0.064779 | 0.040833 | 0.007 | 10.14 | System Off | 1 | 0
6872 | 6872 | 2012-10-13 07:59 | 10.1 | 15.42 | 17.36 | 16.87 | 541.31 | 188 | 15 | 541.08 | 0.95 | 0.92 | 0.92 | 0.18 | 355.08 | 9.61 | 653.48 | 146.65 | 0.067818 | 0.040833 | 0.019 | 10.11 | System Off | 1 | 0
6873 | 6873 | 2012-10-13 08:59 | 11.19 | 19.13 | 21.95 | 21.41 | 817.47 | 285 | 14.94 | 806.04 | 0.98 | 0.95 | 0.95 | 0.28 | 487.28 | 9.06 | 616.08 | 222.47 | 0.070442 | 0.040833 | 0.029 | 10.18 | System Off | 1 | 0
6874 | 6874 | 2012-10-13 09:59 | 11.73 | 16.61 | 18.31 | 18.09 | 502.24 | 176 | 14.86 | 503.54 | 0.96 | 0.91 | 0.91 | 0.17 | 279.07 | 9.46 | 643.28 | 137.52 | 0.068468 | 0.040833 | 0.018 | 10.23 | System Off | 1 | 0
6875 | 6875 | 2012-10-13 10:59 | 12.27 | 16.93 | 18.5 | 18.45 | 485.96 | 171 | 14.8 | 487.85 | 0.93 | 0.91 | 0.91 | 0.16 | 271.7 | 9.42 | 640.56 | 133.72 | 0.068664 | 0.040833 | 0.018 | 10.53 | System Off | 1 | 0
6876 | 6876 | 2012-10-13 11:59 | 12.81 | 17.59 | 19.15 | 19.24 | 506.15 | 178 | 14.81 | 507.45 | 0.95 | 0.91 | 0.91 | 0.17 | 282.94 | 9.32 | 633.76 | 139.18 | 0.069108 | 0.040833 | 0.018 | 10.11 | System Off | 1 | 0
6877 | 6877 | 2012-10-13 12:59 | 12.58 | 17.02 | 18.52 | 18.47 | 463.58 | 163 | 14.81 | 466.22 | 0.92 | 0.9 | 0.9 | 0.15 | 276.94 | 9.41 | 639.88 | 127.45 | 0.068666 | 0.040833 | 0.017 | 10.43 | System Off | 1 | 0
6878 | 6878 | 2012-10-13 13:59 | 12.34 | 17.85 | 19.74 | 19.59 | 572.09 | 201 | 14.82 | 571.03 | 0.94 | 0.92 | 0.92 | 0.19 | 386.61 | 9.28 | 631.04 | 157.13 | 0.06933 | 0.040833 | 0.021 | 10.45 | System Off | 1 | 0
6879 | 6879 | 2012-10-13 14:59 | 12.11 | 14.2 | 14.94 | 14.81 | 207.18 | 74 | 14.58 | 214.79 | 0.8 | 0.78 | 0.78 | 0.06 | 130.13 | 9.87 | 671.16 | 58.03 | 0.066555 | 0.040833 | 0.008 | 10.81 | System Off | 1 | 0
6880 | 6880 | 2012-10-13 15:59 | 11.4 | 11.52 | 11.56 | 11.55 | 10.42 | 4 | 13.57 | 12.31 | 0 | 0 | 0 | 0 | 0 | 10.28 | 699.04 | 3.18 | 0.064718 | 0.040833 | 0 | 0 | System Off | 0 | 0
6881 | 6881 | 2012-10-13 16:59 | 10.7 | 10.7 | 10.7 | 10.7 | 0 | 0 | 0 | 0 | 0 | 0 | 0 | 0 | 0 | 10.39 | 706.52 | 0 | 0 | 0 | 0 | 0 | System Off | 0 | 0
6882 | 6882 | 2012-10-13 17:59 | 10 | 10 | 10 | 10 | 0 | 0 | 0 | 0 | 0 | 0 | 0 | 0 | 0 | 10.48 | 712.64 | 0 | 0 | 0 | 0 | 0 | System Off | 0 | 0
6883 | 6883 | 2012-10-13 18:59 | 9.42 | 9.42 | 9.42 | 9.42 | 0 | 0 | 0 | 0 | 0 | 0 | 0 | 0 | 0 | 10.56 | 718.08 | 0 | 0 | 0 | 0 | 0 | System Off | 0 | 0
6884 | 6884 | 2012-10-13 19:59 | 8.85 | 8.85 | 8.85 | 8.85 | 0 | 0 | 0 | 0 | 0 | 0 | 0 | 0 | 0 | 10.63 | 722.84 | 0 | 0 | 0 | 0 | 0 | System Off | 0 | 0
6885 | 6885 | 2012-10-13 20:59 | 8.28 | 8.28 | 8.28 | 8.28 | 0 | 0 | 0 | 0 | 0 | 0 | 0 | 0 | 0 | 10.71 | 728.28 | 0 | 0 | 0 | 0 | 0 | System Off | 0 | 0
6886 | 6886 | 2012-10-13 21:59 | 7.99 | 7.99 | 7.99 | 7.99 | 0 | 0 | 0 | 0 | 0 | 0 | 0 | 0 | 0 | 10.74 | 730.32 | 0 | 0 | 0 | 0 | 0 | System Off | 0 | 0
6887 | 6887 | 2012-10-13 22:59 | 7.71 | 7.71 | 7.71 | 7.71 | 0 | 0 | 0 | 0 | 0 | 0 | 0 | 0 | 0 | 10.78 | 733.04 | 0 | 0 | 0 | 0 | 0 | System Off | 0 | 0
6888 | 6888 | 2012-10-13 23:59 | 7.42 | 7.42 | 7.42 | 7.42 | 0 | 0 | 0 | 0 | 0 | 0 | 0 | 0 | 0 | 10.82 | 735.76 | 0 | 0 | 0 | 0 | 0 | System Off | 0 | 0
6889 | 6889 | 2012-10-14 00:59 | 7.52 | 7.52 | 7.52 | 7.52 | 0 | 0 | 0 | 0 | 0 | 0 | 0 | 0 | 0 | 10.81 | 735.08 | 0 | 0 | 0 | 0 | 0 | System Off | 0 | 0
6890 | 6890 | 2012-10-14 01:59 | 7.62 | 7.62 | 7.62 | 7.62 | 0 | 0 | 0 | 0 | 0 | 0 | 0 | 0 | 0 | 10.79 | 733.72 | 0 | 0 | 0 | 0 | 0 | System Off | 0 | 0
6891 | 6891 | 2012-10-14 02:59 | 7.72 | 7.72 | 7.72 | 7.72 | 0 | 0 | 0 | 0 | 0 | 0 | 0 | 0 | 0 | 10.78 | 733.04 | 0 | 0 | 0 | 0 | 0 | System Off | 0 | 0
6892 | 6892 | 2012-10-14 03:59 | 7.75 | 7.75 | 7.75 | 7.75 | 0 | 0 | 0 | 0 | 0 | 0 | 0 | 0 | 0 | 10.78 | 733.04 | 0 | 0 | 0 | 0 | 0 | System Off | 0 | 0
6893 | 6893 | 2012-10-14 04:59 | 7.78 | 7.78 | 7.78 | 7.78 | 0 | 0 | 0 | 0 | 0 | 0 | 0 | 0 | 0 | 10.77 | 732.36 | 0 | 0 | 0 | 0 | 0 | System Off | 0 | 0
6894 | 6894 | 2012-10-14 05:59 | 7.8 | 7.8 | 7.8 | 7.8 | 0 | 0 | 0 | 0 | 0 | 0 | 0 | 0 | 0 | 10.77 | 732.36 | 0 | 0 | 0 | 0 | 0 | System Off | 0 | 0
6895 | 6895 | 2012-10-14 06:59 | 8.34 | 10.77 | 11.8 | 11.14 | 218.17 | 77 | 14.76 | 225.33 | 0.78 | 0.79 | 0.79 | 0.06 | 163 | 10.33 | 702.44 | 60.25 | 0.064592 | 0.040833 | 0.008 | 10.39 | System Off | 1 | 0
6896 | 6896 | 2012-10-14 07:59 | 8.87 | 14.78 | 17.1 | 16.07 | 576.71 | 200 | 15.02 | 575.07 | 0.95 | 0.92 | 0.92 | 0.19 | 379.92 | 9.71 | 660.28 | 155.96 | 0.067394 | 0.040833 | 0.02 | 10 | System Off | 1 | 0
6897 | 6897 | 2012-10-14 08:59 | 9.41 | 13.95 | 15.62 | 15.15 | 457.25 | 159 | 14.98 | 459.67 | 0.94 | 0.9 | 0.9 | 0.15 | 262.95 | 9.82 | 667.76 | 124.05 | 0.066844 | 0.040833 | 0.016 | 10.06 | System Off | 1 | 0
6898 | 6898 | 2012-10-14 09:59 | 9.7 | 14.69 | 16.63 | 15.8 | 485.5 | 169 | 14.96 | 487.11 | 0.94 | 0.91 | 0.91 | 0.16 | 269.07 | 9.74 | 662.32 | 131.88 | 0.067209 | 0.040833 | 0.017 | 10.06 | System Off | 1 | 0
6899 | 6899 | 2012-10-14 10:59 | 9.99 | 15.81 | 18.19 | 16.88 | 547.29 | 191 | 14.92 | 546.91 | 0.94 | 0.92 | 0.92 | 0.18 | 308.68 | 9.61 | 653.48 | 149.13 | 0.067824 | 0.040833 | 0.02 | 10.47 | System Off | 1 | 0
6900 | 6900 | 2012-10-14 11:59 | 10.28 | 14.85 | 16.81 | 15.49 | 409.87 | 144 | 14.82 | 413.84 | 0.9 | 0.89 | 0.89 | 0.13 | 225.07 | 9.78 | 665.04 | 112.57 | 0.067013 | 0.040833 | 0.015 | 10.42 | System Off | 1 | 0
6901 | 6901 | 2012-10-14 12:59 | 9.93 | 13.35 | 14.84 | 13.78 | 301.71 | 106 | 14.82 | 308.04 | 0.84 | 0.85 | 0.85 | 0.09 | 172.2 | 10 | 680 | 82.87 | 0.066037 | 0.040833 | 0.011 | 10.38 | System Off | 1 | 0
6902 | 6902 | 2012-10-14 13:59 | 9.58 | 11.15 | 11.84 | 11.34 | 133.31 | 48 | 14.47 | 140.47 | 0.62 | 0.68 | 0.68 | 0.03 | 70.31 | 10.31 | 701.08 | 37.7 | 0.06466 | 0.040833 | 0.005 | 10.42 | System Off | 0 | 0
6903 | 6903 | 2012-10-14 14:59 | 9.24 | 10.8 | 11.49 | 10.96 | 131.07 | 47 | 14.52 | 138.18 | 0.63 | 0.68 | 0.68 | 0.03 | 72.32 | 10.36 | 704.48 | 36.88 | 0.064458 | 0.040833 | 0.005 | 10.64 | System Off | 1 | 0
6904 | 6904 | 2012-10-14 15:59 | 8.96 | 9.21 | 9.34 | 9.22 | 19.54 | 7 | 14.54 | 22.33 | 0 | 0 | 0 | 0 | 0 | 10.58 | 719.44 | 5.49 | 0.063487 | 0.040833 | 0.001 | 14.29 | System Off | 0 | 0
6905 | 6905 | 2012-10-14 16:59 | 8.69 | 8.69 | 8.69 | 8.69 | 0 | 0 | 0 | 0 | 0 | 0 | 0 | 0 | 0 | 10.65 | 724.2 | 0 | 0 | 0 | 0 | 0 | System Off | 0 | 0
6906 | 6906 | 2012-10-14 17:59 | 8.42 | 8.42 | 8.42 | 8.42 | 0 | 0 | 0 | 0 | 0 | 0 | 0 | 0 | 0 | 10.69 | 726.92 | 0 | 0 | 0 | 0 | 0 | System Off | 0 | 0
6907 | 6907 | 2012-10-14 18:59 | 8.32 | 8.32 | 8.32 | 8.32 | 0 | 0 | 0 | 0 | 0 | 0 | 0 | 0 | 0 | 10.7 | 727.6 | 0 | 0 | 0 | 0 | 0 | System Off | 0 | 0
6908 | 6908 | 2012-10-14 19:59 | 8.23 | 8.23 | 8.23 | 8.23 | 0 | 0 | 0 | 0 | 0 | 0 | 0 | 0 | 0 | 10.71 | 728.28 | 0 | 0 | 0 | 0 | 0 | System Off | 0 | 0
6909 | 6909 | 2012-10-14 20:59 | 8.14 | 8.14 | 8.14 | 8.14 | 0 | 0 | 0 | 0 | 0 | 0 | 0 | 0 | 0 | 10.72 | 728.96 | 0 | 0 | 0 | 0 | 0 | System Off | 0 | 0
6910 | 6910 | 2012-10-14 21:59 | 8.11 | 8.11 | 8.11 | 8.11 | 0 | 0 | 0 | 0 | 0 | 0 | 0 | 0 | 0 | 10.73 | 729.64 | 0 | 0 | 0 | 0 | 0 | System Off | 0 | 0
6911 | 6911 | 2012-10-14 22:59 | 8.08 | 8.08 | 8.08 | 8.08 | 0 | 0 | 0 | 0 | 0 | 0 | 0 | 0 | 0 | 10.73 | 729.64 | 0 | 0 | 0 | 0 | 0 | System Off | 0 | 0
6912 | 6912 | 2012-10-14 23:59 | 8.05 | 8.05 | 8.05 | 8.05 | 0 | 0 | 0 | 0 | 0 | 0 | 0 | 0 | 0 | 10.74 | 730.32 | 0 | 0 | 0 | 0 | 0 | System Off | 0 | 0
6913 | 6913 | 2012-10-15 00:59 | 7.48 | 7.48 | 7.48 | 7.48 | 0 | 0 | 0 | 0 | 0 | 0 | 0 | 0 | 0 | 10.81 | 735.08 | 0 | 0 | 0 | 0 | 0 | System Off | 0 | 0
6914 | 6914 | 2012-10-15 01:59 | 6.91 | 6.91 | 6.91 | 6.91 | 0 | 0 | 0 | 0 | 0 | 0 | 0 | 0 | 0 | 10.89 | 740.52 | 0 | 0 | 0 | 0 | 0 | System Off | 0 | 0
6915 | 6915 | 2012-10-15 02:59 | 6.34 | 6.34 | 6.34 | 6.34 | 0 | 0 | 0 | 0 | 0 | 0 | 0 | 0 | 0 | 10.96 | 745.28 | 0 | 0 | 0 | 0 | 0 | System Off | 0 | 0
6916 | 6916 | 2012-10-15 03:59 | 6.45 | 6.45 | 6.45 | 6.45 | 0 | 0 | 0 | 0 | 0 | 0 | 0 | 0 | 0 | 10.95 | 744.6 | 0 | 0 | 0 | 0 | 0 | System Off | 0 | 0
6917 | 6917 | 2012-10-15 04:59 | 6.56 | 6.56 | 6.56 | 6.56 | 0 | 0 | 0 | 0 | 0 | 0 | 0 | 0 | 0 | 10.93 | 743.24 | 0 | 0 | 0 | 0 | 0 | System Off | 0 | 0
6918 | 6918 | 2012-10-15 05:59 | 6.67 | 6.67 | 6.67 | 6.67 | 0 | 0 | 0 | 0 | 0 | 0 | 0 | 0 | 0 | 10.92 | 742.56 | 0 | 0 | 0 | 0 | 0 | System Off | 0 | 0
6919 | 6919 | 2012-10-15 06:59 | 7.41 | 9.92 | 10.98 | 10.28 | 224.63 | 79 | 14.81 | 231.65 | 0.88 | 0.8 | 0.8 | 0.07 | 168.77 | 10.44 | 709.92 | 61.77 | 0.064139 | 0.040833 | 0.008 | 10.13 | System Off | 1 | 0
6920 | 6920 | 2012-10-15 07:59 | 8.15 | 9.17 | 9.59 | 9.36 | 92.95 | 33 | 14.67 | 99.27 | 0.59 | 0.56 | 0.56 | 0.02 | 40.12 | 10.56 | 718.08 | 25.85 | 0.063592 | 0.040833 | 0.003 | 9.09 | System Off | 0 | 0
6921 | 6921 | 2012-10-15 08:59 | 8.89 | 9.75 | 10.09 | 9.95 | 80.64 | 29 | 14.48 | 86.68 | 0.67 | 0.51 | 0.51 | 0.02 | 27.94 | 10.49 | 713.32 | 22.77 | 0.063902 | 0.040833 | 0.003 | 10.34 | System Off | 0 | 0
6922 | 6922 | 2012-10-15 09:59 | 9.57 | 17.73 | 20.88 | 19.61 | 806.86 | 280 | 15.01 | 795.72 | 0.96 | 0.95 | 0.95 | 0.27 | 460.99 | 9.28 | 631.04 | 218.38 | 0.069432 | 0.040833 | 0.029 | 10.36 | System Off | 1 | 0
6923 | 6923 | 2012-10-15 10:59 | 10.26 | 19.94 | 23.71 | 22.09 | 953.31 | 331 | 15 | 935.3 | 0.99 | 0.96 | 0.96 | 0.33 | 553.14 | 8.98 | 610.64 | 258.18 | 0.070878 | 0.040833 | 0.034 | 10.27 | System Off | 1 | 0
6924 | 6924 | 2012-10-15 11:59 | 10.94 | 15.89 | 17.82 | 16.98 | 475.8 | 167 | 14.84 | 477.91 | 0.96 | 0.9 | 0.9 | 0.16 | 264.7 | 9.6 | 652.8 | 130.53 | 0.067849 | 0.040833 | 0.017 | 10.18 | System Off | 1 | 0
6925 | 6925 | 2012-10-15 12:59 | 11.05 | 17.27 | 19.81 | 18.4 | 584.88 | 204 | 14.93 | 583.24 | 0.93 | 0.92 | 0.92 | 0.19 | 355.37 | 9.42 | 640.56 | 159.26 | 0.068675 | 0.040833 | 0.021 | 10.29 | System Off | 1 | 0
6926 | 6926 | 2012-10-15 13:59 | 11.15 | 17.8 | 20.6 | 18.83 | 608.26 | 213 | 14.87 | 605.78 | 0.94 | 0.93 | 0.93 | 0.2 | 412.64 | 9.37 | 637.16 | 166.41 | 0.068921 | 0.040833 | 0.022 | 10.33 | System Off | 1 | 0
6927 | 6927 | 2012-10-15 14:59 | 11.26 | 14.96 | 16.59 | 15.4 | 321.6 | 114 | 14.69 | 327.75 | 0.88 | 0.86 | 0.86 | 0.1 | 217 | 9.79 | 665.72 | 89.27 | 0.066926 | 0.040833 | 0.012 | 10.53 | System Off | 1 | 0
6928 | 6928 | 2012-10-15 15:59 | 10.45 | 11.02 | 11.28 | 11.07 | 47.28 | 17 | 14.49 | 52.06 | 0 | 0.21 | 0.21 | 0 | 8.65 | 10.34 | 703.12 | 13.35 | 0.064481 | 0.040833 | 0.002 | 11.76 | System Off | 0 | 0
6929 | 6929 | 2012-10-15 16:59 | 9.65 | 9.65 | 9.65 | 9.65 | 0 | 0 | 0 | 0 | 0 | 0 | 0 | 0 | 0 | 10.53 | 716.04 | 0 | 0 | 0 | 0 | 0 | System Off | 0 | 0
6930 | 6930 | 2012-10-15 17:59 | 8.85 | 8.85 | 8.85 | 8.85 | 0 | 0 | 0 | 0 | 0 | 0 | 0 | 0 | 0 | 10.63 | 722.84 | 0 | 0 | 0 | 0 | 0 | System Off | 0 | 0
6931 | 6931 | 2012-10-15 18:59 | 8.56 | 8.56 | 8.56 | 8.56 | 0 | 0 | 0 | 0 | 0 | 0 | 0 | 0 | 0 | 10.67 | 725.56 | 0 | 0 | 0 | 0 | 0 | System Off | 0 | 0
6932 | 6932 | 2012-10-15 19:59 | 8.28 | 8.28 | 8.28 | 8.28 | 0 | 0 | 0 | 0 | 0 | 0 | 0 | 0 | 0 | 10.71 | 728.28 | 0 | 0 | 0 | 0 | 0 | System Off | 0 | 0
6933 | 6933 | 2012-10-15 20:59 | 7.99 | 7.99 | 7.99 | 7.99 | 0 | 0 | 0 | 0 | 0 | 0 | 0 | 0 | 0 | 10.74 | 730.32 | 0 | 0 | 0 | 0 | 0 | System Off | 0 | 0
6934 | 6934 | 2012-10-15 21:59 | 7.82 | 7.82 | 7.82 | 7.82 | 0 | 0 | 0 | 0 | 0 | 0 | 0 | 0 | 0 | 10.77 | 732.36 | 0 | 0 | 0 | 0 | 0 | System Off | 0 | 0
6935 | 6935 | 2012-10-15 22:59 | 7.66 | 7.66 | 7.66 | 7.66 | 0 | 0 | 0 | 0 | 0 | 0 | 0 | 0 | 0 | 10.79 | 733.72 | 0 | 0 | 0 | 0 | 0 | System Off | 0 | 0
6936 | 6936 | 2012-10-15 23:59 | 7.49 | 7.49 | 7.49 | 7.49 | 0 | 0 | 0 | 0 | 0 | 0 | 0 | 0 | 0 | 10.81 | 735.08 | 0 | 0 | 0 | 0 | 0 | System Off | 0 | 0
6937 | 6937 | 2012-10-16 00:59 | 7.1 | 7.1 | 7.1 | 7.1 | 0 | 0 | 0 | 0 | 0 | 0 | 0 | 0 | 0 | 10.86 | 738.48 | 0 | 0 | 0 | 0 | 0 | System Off | 0 | 0
6938 | 6938 | 2012-10-16 01:59 | 6.71 | 6.71 | 6.71 | 6.71 | 0 | 0 | 0 | 0 | 0 | 0 | 0 | 0 | 0 | 10.91 | 741.88 | 0 | 0 | 0 | 0 | 0 | System Off | 0 | 0
6939 | 6939 | 2012-10-16 02:59 | 6.32 | 6.32 | 6.32 | 6.32 | 0 | 0 | 0 | 0 | 0 | 0 | 0 | 0 | 0 | 10.97 | 745.96 | 0 | 0 | 0 | 0 | 0 | System Off | 0 | 0
6940 | 6940 | 2012-10-16 03:59 | 6.36 | 6.36 | 6.36 | 6.36 | 0 | 0 | 0 | 0 | 0 | 0 | 0 | 0 | 0 | 10.96 | 745.28 | 0 | 0 | 0 | 0 | 0 | System Off | 0 | 0
6941 | 6941 | 2012-10-16 04:59 | 6.39 | 6.39 | 6.39 | 6.39 | 0 | 0 | 0 | 0 | 0 | 0 | 0 | 0 | 0 | 10.96 | 745.28 | 0 | 0 | 0 | 0 | 0 | System Off | 0 | 0
6942 | 6942 | 2012-10-16 05:59 | 6.42 | 6.42 | 6.42 | 6.42 | 0 | 0 | 0 | 0 | 0 | 0 | 0 | 0 | 0 | 10.95 | 744.6 | 0 | 0 | 0 | 0 | 0 | System Off | 0 | 0
6943 | 6943 | 2012-10-16 06:59 | 7.38 | 9.13 | 9.78 | 9.6 | 173.32 | 61 | 14.8 | 180.5 | 0.81 | 0.75 | 0.75 | 0.05 | 122.91 | 10.53 | 716.04 | 47.7 | 0.063756 | 0.040833 | 0.006 | 9.84 | System Off | 1 | 0
6944 | 6944 | 2012-10-16 07:59 | 8.34 | 8.91 | 9.11 | 9.08 | 54.59 | 20 | 14.22 | 59.62 | 0.49 | 0.31 | 0.31 | 0.01 | 13.14 | 10.6 | 720.8 | 15.76 | 0.063429 | 0.040833 | 0.002 | 10 | System Off | 0 | 0
6945 | 6945 | 2012-10-16 08:59 | 9.3 | 10.6 | 11.04 | 11.02 | 131.19 | 47 | 14.54 | 138.27 | 0.63 | 0.68 | 0.68 | 0.03 | 59.51 | 10.35 | 703.8 | 36.88 | 0.06449 | 0.040833 | 0.005 | 10.64 | System Off | 0 | 0
6946 | 6946 | 2012-10-16 09:59 | 9.41 | 10.73 | 11.18 | 11.17 | 133.55 | 48 | 14.49 | 140.68 | 0.62 | 0.68 | 0.68 | 0.03 | 58.49 | 10.33 | 702.44 | 37.68 | 0.064569 | 0.040833 | 0.005 | 10.42 | System Off | 0 | 0
6947 | 6947 | 2012-10-16 10:59 | 9.53 | 11.64 | 12.36 | 12.33 | 216.59 | 77 | 14.65 | 223.85 | 0.78 | 0.79 | 0.79 | 0.06 | 109.16 | 10.18 | 692.24 | 60.33 | 0.065229 | 0.040833 | 0.008 | 10.39 | System Off | 1 | 0
6948 | 6948 | 2012-10-16 11:59 | 9.64 | 12.93 | 14.05 | 13.99 | 342.25 | 120 | 14.85 | 347.68 | 0.91 | 0.87 | 0.86 | 0.11 | 184.4 | 9.97 | 677.96 | 93.77 | 0.066169 | 0.040833 | 0.012 | 10 | System Off | 1 | 0
6949 | 6949 | 2012-10-16 12:59 | 9.93 | 13.85 | 15.22 | 15.03 | 402.39 | 141 | 14.86 | 406.43 | 0.92 | 0.89 | 0.88 | 0.13 | 237.36 | 9.84 | 669.12 | 110.17 | 0.066759 | 0.040833 | 0.015 | 10.64 | System Off | 1 | 0
6950 | 6950 | 2012-10-16 13:59 | 10.22 | 12.02 | 12.66 | 12.52 | 176.79 | 63 | 14.62 | 184.25 | 0.79 | 0.75 | 0.75 | 0.05 | 101.69 | 10.16 | 690.88 | 49.38 | 0.065309 | 0.040833 | 0.007 | 11.11 | System Off | 1 | 0
6951 | 6951 | 2012-10-16 14:59 | 10.52 | 13.01 | 13.93 | 13.65 | 242.97 | 86 | 14.71 | 250.14 | 0.81 | 0.81 | 0.81 | 0.07 | 157.31 | 10.01 | 680.68 | 67.33 | 0.065944 | 0.040833 | 0.009 | 10.47 | System Off | 1 | 0
6952 | 6952 | 2012-10-16 15:59 | 10.27 | 10.61 | 10.74 | 10.67 | 30.82 | 11 | 14.59 | 34.57 | 0 | 0 | 0 | 0 | 0 | 10.39 | 706.52 | 8.62 | 0.064261 | 0.040833 | 0.001 | 9.09 | System Off | 0 | 0
6953 | 6953 | 2012-10-16 16:59 | 10.02 | 10.02 | 10.02 | 10.02 | 0 | 0 | 0 | 0 | 0 | 0 | 0 | 0 | 0 | 10.48 | 712.64 | 0 | 0 | 0 | 0 | 0 | System Off | 0 | 0
6954 | 6954 | 2012-10-16 17:59 | 9.78 | 9.78 | 9.78 | 9.78 | 0 | 0 | 0 | 0 | 0 | 0 | 0 | 0 | 0 | 10.51 | 714.68 | 0 | 0 | 0 | 0 | 0 | System Off | 0 | 0
6955 | 6955 | 2012-10-16 18:59 | 9.29 | 9.29 | 9.29 | 9.29 | 0 | 0 | 0 | 0 | 0 | 0 | 0 | 0 | 0 | 10.57 | 718.76 | 0 | 0 | 0 | 0 | 0 | System Off | 0 | 0
6956 | 6956 | 2012-10-16 19:59 | 8.81 | 8.81 | 8.81 | 8.81 | 0 | 0 | 0 | 0 | 0 | 0 | 0 | 0 | 0 | 10.64 | 723.52 | 0 | 0 | 0 | 0 | 0 | System Off | 0 | 0
6957 | 6957 | 2012-10-16 20:59 | 8.33 | 8.33 | 8.33 | 8.33 | 0 | 0 | 0 | 0 | 0 | 0 | 0 | 0 | 0 | 10.7 | 727.6 | 0 | 0 | 0 | 0 | 0 | System Off | 0 | 0
6958 | 6958 | 2012-10-16 21:59 | 7.96 | 7.96 | 7.96 | 7.96 | 0 | 0 | 0 | 0 | 0 | 0 | 0 | 0 | 0 | 10.75 | 731 | 0 | 0 | 0 | 0 | 0 | System Off | 0 | 0
6959 | 6959 | 2012-10-16 22:59 | 7.59 | 7.59 | 7.59 | 7.59 | 0 | 0 | 0 | 0 | 0 | 0 | 0 | 0 | 0 | 10.8 | 734.4 | 0 | 0 | 0 | 0 | 0 | System Off | 0 | 0
6960 | 6960 | 2012-10-16 23:59 | 7.22 | 7.22 | 7.22 | 7.22 | 0 | 0 | 0 | 0 | 0 | 0 | 0 | 0 | 0 | 10.85 | 737.8 | 0 | 0 | 0 | 0 | 0 | System Off | 0 | 0
6961 | 6961 | 2012-10-17 00:59 | 7.08 | 7.08 | 7.08 | 7.08 | 0 | 0 | 0 | 0 | 0 | 0 | 0 | 0 | 0 | 10.86 | 738.48 | 0 | 0 | 0 | 0 | 0 | System Off | 0 | 0
6962 | 6962 | 2012-10-17 01:59 | 6.94 | 6.94 | 6.94 | 6.94 | 0 | 0 | 0 | 0 | 0 | 0 | 0 | 0 | 0 | 10.88 | 739.84 | 0 | 0 | 0 | 0 | 0 | System Off | 0 | 0
6963 | 6963 | 2012-10-17 02:59 | 6.8 | 6.8 | 6.8 | 6.8 | 0 | 0 | 0 | 0 | 0 | 0 | 0 | 0 | 0 | 10.9 | 741.2 | 0 | 0 | 0 | 0 | 0 | System Off | 0 | 0
6964 | 6964 | 2012-10-17 03:59 | 7.46 | 7.46 | 7.46 | 7.46 | 0 | 0 | 0 | 0 | 0 | 0 | 0 | 0 | 0 | 10.81 | 735.08 | 0 | 0 | 0 | 0 | 0 | System Off | 0 | 0
6965 | 6965 | 2012-10-17 04:59 | 8.12 | 8.12 | 8.12 | 8.12 | 0 | 0 | 0 | 0 | 0 | 0 | 0 | 0 | 0 | 10.73 | 729.64 | 0 | 0 | 0 | 0 | 0 | System Off | 0 | 0
6966 | 6966 | 2012-10-17 05:59 | 8.77 | 8.77 | 8.77 | 8.77 | 0 | 0 | 0 | 0 | 0 | 0 | 0 | 0 | 0 | 10.64 | 723.52 | 0 | 0 | 0 | 0 | 0 | System Off | 0 | 0
6967 | 6967 | 2012-10-17 06:59 | 10.02 | 10.62 | 10.82 | 10.79 | 56.52 | 21 | 14.02 | 61.73 | 0.47 | 0.33 | 0.33 | 0.01 | 18.43 | 10.38 | 705.84 | 16.59 | 0.064338 | 0.040833 | 0.002 | 9.52 | System Off | 0 | 0
6968 | 6968 | 2012-10-17 07:59 | 11.28 | 12.39 | 12.77 | 12.74 | 110.8 | 40 | 14.43 | 117.76 | 0.74 | 0.62 | 0.62 | 0.03 | 52.68 | 10.13 | 688.84 | 31.43 | 0.065402 | 0.040833 | 0.004 | 10 | System Off | 0 | 0
6969 | 6969 | 2012-10-17 08:59 | 12.53 | 13.87 | 14.31 | 14.32 | 136.52 | 49 | 14.51 | 143.97 | 0.8 | 0.69 | 0.69 | 0.04 | 62.84 | 9.93 | 675.24 | 38.46 | 0.06626 | 0.040833 | 0.005 | 10.2 | System Off | 0 | 0
6970 | 6970 | 2012-10-17 09:59 | 13.72 | 17.11 | 18.19 | 18.33 | 356.38 | 127 | 14.62 | 362.05 | 0.87 | 0.87 | 0.87 | 0.11 | 191.86 | 9.43 | 641.24 | 99.55 | 0.068544 | 0.040833 | 0.013 | 10.24 | System Off | 1 | 0
6971 | 6971 | 2012-10-17 10:59 | 14.92 | 18.92 | 20.18 | 20.4 | 423.28 | 151 | 14.6 | 427.42 | 0.93 | 0.89 | 0.89 | 0.14 | 233.9 | 9.18 | 624.24 | 118.38 | 0.069715 | 0.040833 | 0.016 | 10.6 | System Off | 1 | 0
6972 | 6972 | 2012-10-17 11:59 | 16.11 | 17.58 | 18.04 | 18.13 | 150.95 | 55 | 14.29 | 158.88 | 0.72 | 0.71 | 0.71 | 0.04 | 69.28 | 9.46 | 643.28 | 43.29 | 0.068338 | 0.040833 | 0.006 | 10.91 | System Off | 0 | 0
6973 | 6973 | 2012-10-17 12:59 | 16.16 | 17.63 | 18.1 | 18.14 | 146.14 | 54 | 14.1 | 154.04 | 0.74 | 0.7 | 0.7 | 0.04 | 71.44 | 9.45 | 642.6 | 42.61 | 0.068347 | 0.040833 | 0.006 | 11.11 | System Off | 0 | 0
6974 | 6974 | 2012-10-17 13:59 | 16.21 | 17.27 | 17.63 | 17.61 | 101.29 | 38 | 13.88 | 108.45 | 0.52 | 0.59 | 0.59 | 0.02 | 47.2 | 9.52 | 647.36 | 30.06 | 0.068035 | 0.040833 | 0.004 | 10.53 | System Off | 0 | 0
6975 | 6975 | 2012-10-17 14:59 | 16.27 | 17.26 | 17.62 | 17.52 | 91.9 | 34 | 14.08 | 98.81 | 0.58 | 0.56 | 0.56 | 0.02 | 42.55 | 9.53 | 648.04 | 26.83 | 0.06798 | 0.040833 | 0.004 | 11.76 | System Off | 0 | 0
6976 | 6976 | 2012-10-17 15:59 | 16.11 | 16.15 | 16.18 | 16.15 | 3.87 | 1 | 20.16 | 4.84 | 0 | 0 | 0 | 0 | 0 | 9.7 | 659.6 | 0.73 | 0.067186 | 0.040833 | 0 | 0 | System Off | 0 | 0
6977 | 6977 | 2012-10-17 16:59 | 15.96 | 15.96 | 15.96 | 15.96 | 0 | 0 | 0 | 0 | 0 | 0 | 0 | 0 | 0 | 9.72 | 660.96 | 0 | 0 | 0 | 0 | 0 | System Off | 0 | 0
6978 | 6978 | 2012-10-17 17:59 | 15.81 | 15.81 | 15.81 | 15.81 | 0 | 0 | 0 | 0 | 0 | 0 | 0 | 0 | 0 | 9.74 | 662.32 | 0 | 0 | 0 | 0 | 0 | System Off | 0 | 0
6979 | 6979 | 2012-10-17 18:59 | 16 | 16 | 16 | 16 | 0 | 0 | 0 | 0 | 0 | 0 | 0 | 0 | 0 | 9.72 | 660.96 | 0 | 0 | 0 | 0 | 0 | System Off | 0 | 0
6980 | 6980 | 2012-10-17 19:59 | 16.2 | 16.2 | 16.2 | 16.2 | 0 | 0 | 0 | 0 | 0 | 0 | 0 | 0 | 0 | 9.69 | 658.92 | 0 | 0 | 0 | 0 | 0 | System Off | 0 | 0
6981 | 6981 | 2012-10-17 20:59 | 16.4 | 16.4 | 16.4 | 16.4 | 0 | 0 | 0 | 0 | 0 | 0 | 0 | 0 | 0 | 9.67 | 657.56 | 0 | 0 | 0 | 0 | 0 | System Off | 0 | 0
6982 | 6982 | 2012-10-17 21:59 | 16.44 | 16.44 | 16.44 | 16.44 | 0 | 0 | 0 | 0 | 0 | 0 | 0 | 0 | 0 | 9.66 | 656.88 | 0 | 0 | 0 | 0 | 0 | System Off | 0 | 0
6983 | 6983 | 2012-10-17 22:59 | 16.48 | 16.48 | 16.48 | 16.48 | 0 | 0 | 0 | 0 | 0 | 0 | 0 | 0 | 0 | 9.66 | 656.88 | 0 | 0 | 0 | 0 | 0 | System Off | 0 | 0
6984 | 6984 | 2012-10-17 23:59 | 16.52 | 16.52 | 16.52 | 16.52 | 0 | 0 | 0 | 0 | 0 | 0 | 0 | 0 | 0 | 9.65 | 656.2 | 0 | 0 | 0 | 0 | 0 | System Off | 0 | 0
6985 | 6985 | 2012-10-18 00:59 | 16.03 | 16.03 | 16.03 | 16.03 | 0 | 0 | 0 | 0 | 0 | 0 | 0 | 0 | 0 | 9.71 | 660.28 | 0 | 0 | 0 | 0 | 0 | System Off | 0 | 0
6986 | 6986 | 2012-10-18 01:59 | 15.53 | 15.53 | 15.53 | 15.53 | 0 | 0 | 0 | 0 | 0 | 0 | 0 | 0 | 0 | 9.78 | 665.04 | 0 | 0 | 0 | 0 | 0 | System Off | 0 | 0
6987 | 6987 | 2012-10-18 02:59 | 15.04 | 15.04 | 15.04 | 15.04 | 0 | 0 | 0 | 0 | 0 | 0 | 0 | 0 | 0 | 9.84 | 669.12 | 0 | 0 | 0 | 0 | 0 | System Off | 0 | 0
6988 | 6988 | 2012-10-18 03:59 | 14.93 | 14.93 | 14.93 | 14.93 | 0 | 0 | 0 | 0 | 0 | 0 | 0 | 0 | 0 | 9.85 | 669.8 | 0 | 0 | 0 | 0 | 0 | System Off | 0 | 0
6989 | 6989 | 2012-10-18 04:59 | 14.82 | 14.82 | 14.82 | 14.82 | 0 | 0 | 0 | 0 | 0 | 0 | 0 | 0 | 0 | 9.87 | 671.16 | 0 | 0 | 0 | 0 | 0 | System Off | 0 | 0
6990 | 6990 | 2012-10-18 05:59 | 14.71 | 14.71 | 14.71 | 14.71 | 0 | 0 | 0 | 0 | 0 | 0 | 0 | 0 | 0 | 9.88 | 671.84 | 0 | 0 | 0 | 0 | 0 | System Off | 0 | 0
6991 | 6991 | 2012-10-18 06:59 | 15.65 | 17.28 | 17.84 | 17.78 | 157.67 | 58 | 14.16 | 165.61 | 0.69 | 0.72 | 0.72 | 0.04 | 108.9 | 9.5 | 646 | 45.73 | 0.068152 | 0.040833 | 0.006 | 10.34 | System Off | 1 | 0
6992 | 6992 | 2012-10-18 07:59 | 16.59 | 21.42 | 23.07 | 22.93 | 489.29 | 175 | 14.56 | 491.72 | 0.91 | 0.91 | 0.9 | 0.16 | 318.58 | 8.88 | 603.84 | 137.27 | 0.071161 | 0.040833 | 0.018 | 10.29 | System Off | 1 | 0
6993 | 6993 | 2012-10-18 08:59 | 17.53 | 22.99 | 24.84 | 24.74 | 554.75 | 199 | 14.52 | 555.09 | 0.9 | 0.92 | 0.92 | 0.18 | 323.71 | 8.67 | 589.56 | 156.18 | 0.072209 | 0.040833 | 0.021 | 10.55 | System Off | 1 | 0
6994 | 6994 | 2012-10-18 09:59 | 18.43 | 24.25 | 26.21 | 26.18 | 595.17 | 214 | 14.49 | 594.17 | 0.93 | 0.92 | 0.92 | 0.2 | 334.6 | 8.51 | 578.68 | 168.02 | 0.073047 | 0.040833 | 0.022 | 10.28 | System Off | 1 | 0
6995 | 6995 | 2012-10-18 10:59 | 19.33 | 22.88 | 24.05 | 24.11 | 359.42 | 131 | 14.29 | 365.82 | 0.84 | 0.87 | 0.87 | 0.11 | 195.38 | 8.75 | 595 | 103.11 | 0.071766 | 0.040833 | 0.014 | 10.69 | System Off | 1 | 0
6996 | 6996 | 2012-10-18 11:59 | 20.23 | 25.38 | 27.04 | 27.2 | 528.8 | 192 | 14.34 | 530.48 | 0.88 | 0.91 | 0.91 | 0.17 | 296.55 | 8.39 | 570.52 | 151.02 | 0.073604 | 0.040833 | 0.02 | 10.42 | System Off | 1 | 0
6997 | 6997 | 2012-10-18 12:59 | 20.37 | 26 | 27.91 | 27.81 | 565.62 | 205 | 14.37 | 566.01 | 0.92 | 0.92 | 0.92 | 0.19 | 342.92 | 8.32 | 565.76 | 161.19 | 0.073967 | 0.040833 | 0.021 | 10.24 | System Off | 1 | 0
6998 | 6998 | 2012-10-18 13:59 | 20.51 | 25.36 | 27.09 | 26.77 | 472.85 | 172 | 14.32 | 476.44 | 0.93 | 0.9 | 0.9 | 0.16 | 315.13 | 8.44 | 573.92 | 135.33 | 0.073329 | 0.040833 | 0.018 | 10.47 | System Off | 1 | 0
6999 | 6999 | 2012-10-18 14:59 | 20.66 | 23.6 | 24.7 | 24.36 | 273.26 | 101 | 14.09 | 281.39 | 0.79 | 0.83 | 0.83 | 0.08 | 180.31 | 8.72 | 592.96 | 79.7 | 0.07187 | 0.040833 | 0.011 | 10.89 | System Off | 1 | 0
7000 | 7000 | 2012-10-18 15:59 | 19.73 | 20.03 | 20.15 | 20.1 | 25.65 | 10 | 13.36 | 29.35 | 0 | 0 | 0 | 0 | 0 | 9.22 | 626.96 | 7.96 | 0.069369 | 0.040833 | 0.001 | 10 | System Off | 0 | 0
7001 | 7001 | 2012-10-18 16:59 | 18.8 | 18.8 | 18.8 | 18.8 | 0 | 0 | 0 | 0 | 0 | 0 | 0 | 0 | 0 | 9.37 | 637.16 | 0 | 0 | 0 | 0 | 0 | System Off | 0 | 0
7002 | 7002 | 2012-10-18 17:59 | 17.88 | 17.88 | 17.88 | 17.88 | 0 | 0 | 0 | 0 | 0 | 0 | 0 | 0 | 0 | 9.49 | 645.32 | 0 | 0 | 0 | 0 | 0 | System Off | 0 | 0
7003 | 7003 | 2012-10-18 18:59 | 17.57 | 17.57 | 17.57 | 17.57 | 0 | 0 | 0 | 0 | 0 | 0 | 0 | 0 | 0 | 9.52 | 647.36 | 0 | 0 | 0 | 0 | 0 | System Off | 0 | 0
7004 | 7004 | 2012-10-18 19:59 | 17.26 | 17.26 | 17.26 | 17.26 | 0 | 0 | 0 | 0 | 0 | 0 | 0 | 0 | 0 | 9.56 | 650.08 | 0 | 0 | 0 | 0 | 0 | System Off | 0 | 0
7005 | 7005 | 2012-10-18 20:59 | 16.95 | 16.95 | 16.95 | 16.95 | 0 | 0 | 0 | 0 | 0 | 0 | 0 | 0 | 0 | 9.6 | 652.8 | 0 | 0 | 0 | 0 | 0 | System Off | 0 | 0
7006 | 7006 | 2012-10-18 21:59 | 16.91 | 16.91 | 16.91 | 16.91 | 0 | 0 | 0 | 0 | 0 | 0 | 0 | 0 | 0 | 9.61 | 653.48 | 0 | 0 | 0 | 0 | 0 | System Off | 0 | 0
7007 | 7007 | 2012-10-18 22:59 | 16.86 | 16.86 | 16.86 | 16.86 | 0 | 0 | 0 | 0 | 0 | 0 | 0 | 0 | 0 | 9.61 | 653.48 | 0 | 0 | 0 | 0 | 0 | System Off | 0 | 0
7008 | 7008 | 2012-10-18 23:59 | 16.82 | 16.82 | 16.82 | 16.82 | 0 | 0 | 0 | 0 | 0 | 0 | 0 | 0 | 0 | 9.62 | 654.16 | 0 | 0 | 0 | 0 | 0 | System Off | 0 | 0
7009 | 7009 | 2012-10-19 00:59 | 16.56 | 16.56 | 16.56 | 16.56 | 0 | 0 | 0 | 0 | 0 | 0 | 0 | 0 | 0 | 9.65 | 656.2 | 0 | 0 | 0 | 0 | 0 | System Off | 0 | 0
7010 | 7010 | 2012-10-19 01:59 | 16.31 | 16.31 | 16.31 | 16.31 | 0 | 0 | 0 | 0 | 0 | 0 | 0 | 0 | 0 | 9.68 | 658.24 | 0 | 0 | 0 | 0 | 0 | System Off | 0 | 0
7011 | 7011 | 2012-10-19 02:59 | 16.05 | 16.05 | 16.05 | 16.05 | 0 | 0 | 0 | 0 | 0 | 0 | 0 | 0 | 0 | 9.71 | 660.28 | 0 | 0 | 0 | 0 | 0 | System Off | 0 | 0
7012 | 7012 | 2012-10-19 03:59 | 15.78 | 15.78 | 15.78 | 15.78 | 0 | 0 | 0 | 0 | 0 | 0 | 0 | 0 | 0 | 9.75 | 663 | 0 | 0 | 0 | 0 | 0 | System Off | 0 | 0
7013 | 7013 | 2012-10-19 04:59 | 15.5 | 15.5 | 15.5 | 15.5 | 0 | 0 | 0 | 0 | 0 | 0 | 0 | 0 | 0 | 9.78 | 665.04 | 0 | 0 | 0 | 0 | 0 | System Off | 0 | 0
7014 | 7014 | 2012-10-19 05:59 | 15.22 | 15.22 | 15.22 | 15.22 | 0 | 0 | 0 | 0 | 0 | 0 | 0 | 0 | 0 | 9.82 | 667.76 | 0 | 0 | 0 | 0 | 0 | System Off | 0 | 0
7015 | 7015 | 2012-10-19 06:59 | 16.52 | 18.65 | 19.48 | 19.12 | 194.54 | 71 | 14.27 | 202.7 | 0.84 | 0.77 | 0.77 | 0.06 | 141.87 | 9.34 | 635.12 | 55.9 | 0.068906 | 0.040833 | 0.007 | 9.86 | System Off | 1 | 0
7016 | 7016 | 2012-10-19 07:59 | 17.81 | 22.98 | 24.95 | 24.2 | 489.29 | 176 | 14.48 | 491.95 | 0.91 | 0.9 | 0.9 | 0.16 | 318.58 | 8.74 | 594.32 | 138.2 | 0.071874 | 0.040833 | 0.018 | 10.23 | System Off | 1 | 0
7017 | 7017 | 2012-10-19 08:59 | 19.11 | 27.4 | 30.54 | 29.39 | 792.26 | 285 | 14.48 | 783.14 | 0.94 | 0.95 | 0.95 | 0.27 | 471.59 | 8.15 | 554.2 | 223.79 | 0.07498 | 0.040833 | 0.029 | 10.18 | System Off | 1 | 0
7018 | 7018 | 2012-10-19 09:59 | 20.09 | 30.79 | 34.87 | 33.36 | 1018.32 | 369 | 14.37 | 998.34 | 0.95 | 0.96 | 0.96 | 0.35 | 587.09 | 7.72 | 524.96 | 290.13 | 0.07479 | 0.040833 | 0.038 | 10.3 | System Off | 1 | 0
7019 | 7019 | 2012-10-19 10:59 | 21.07 | 32.77 | 37.25 | 35.51 | 1105.45 | 402 | 14.32 | 1080.96 | 0.94 | 0.97 | 0.97 | 0.38 | 644.61 | 7.49 | 509.32 | 316.28 | 0.076079 | 0.040833 | 0.041 | 10.2 | System Off | 1 | 0
7020 | 7020 | 2012-10-19 11:59 | 22.05 | 33.17 | 37.44 | 35.76 | 1043.41 | 381 | 14.26 | 1022.34 | 0.94 | 0.97 | 0.97 | 0.36 | 605.32 | 7.46 | 507.28 | 299.99 | 0.076201 | 0.040833 | 0.039 | 10.24 | System Off | 1 | 0
7021 | 7021 | 2012-10-19 12:59 | 21.75 | 30.9 | 34.63 | 32.59 | 822.3 | 300 | 14.28 | 812.26 | 0.93 | 0.95 | 0.95 | 0.28 | 508.74 | 7.8 | 530.4 | 236.17 | 0.076864 | 0.040833 | 0.031 | 10.33 | System Off | 1 | 0
7022 | 7022 | 2012-10-19 13:59 | 21.45 | 28.19 | 31.1 | 29.12 | 576.62 | 211 | 14.23 | 576.92 | 0.9 | 0.92 | 0.92 | 0.19 | 389.87 | 8.18 | 556.24 | 166.2 | 0.074729 | 0.040833 | 0.022 | 10.43 | System Off | 1 | 0
7023 | 7023 | 2012-10-19 14:59 | 21.15 | 24.48 | 26.01 | 24.74 | 264.5 | 98 | 14.06 | 272.87 | 0.81 | 0.82 | 0.82 | 0.08 | 173.66 | 8.67 | 589.56 | 77.36 | 0.072082 | 0.040833 | 0.01 | 10.2 | System Off | 1 | 0
7024 | 7024 | 2012-10-19 15:59 | 19.74 | 19.79 | 19.82 | 19.78 | 3.79 | 1 | 19.74 | 4.78 | 0 | 0 | 0 | 0 | 0 | 9.26 | 629.68 | 0.73 | 0.069176 | 0.040833 | 0 | 0 | System Off | 0 | 0
7025 | 7025 | 2012-10-19 16:59 | 18.34 | 18.34 | 18.34 | 18.34 | 0 | 0 | 0 | 0 | 0 | 0 | 0 | 0 | 0 | 9.43 | 641.24 | 0 | 0 | 0 | 0 | 0 | System Off | 0 | 0
7026 | 7026 | 2012-10-19 17:59 | 16.94 | 16.94 | 16.94 | 16.94 | 0 | 0 | 0 | 0 | 0 | 0 | 0 | 0 | 0 | 9.6 | 652.8 | 0 | 0 | 0 | 0 | 0 | System Off | 0 | 0
7027 | 7027 | 2012-10-19 18:59 | 16.37 | 16.37 | 16.37 | 16.37 | 0 | 0 | 0 | 0 | 0 | 0 | 0 | 0 | 0 | 9.67 | 657.56 | 0 | 0 | 0 | 0 | 0 | System Off | 0 | 0
7028 | 7028 | 2012-10-19 19:59 | 15.81 | 15.81 | 15.81 | 15.81 | 0 | 0 | 0 | 0 | 0 | 0 | 0 | 0 | 0 | 9.74 | 662.32 | 0 | 0 | 0 | 0 | 0 | System Off | 0 | 0
7029 | 7029 | 2012-10-19 20:59 | 15.24 | 15.24 | 15.24 | 15.24 | 0 | 0 | 0 | 0 | 0 | 0 | 0 | 0 | 0 | 9.81 | 667.08 | 0 | 0 | 0 | 0 | 0 | System Off | 0 | 0
7030 | 7030 | 2012-10-19 21:59 | 15.19 | 15.19 | 15.19 | 15.19 | 0 | 0 | 0 | 0 | 0 | 0 | 0 | 0 | 0 | 9.82 | 667.76 | 0 | 0 | 0 | 0 | 0 | System Off | 0 | 0
7031 | 7031 | 2012-10-19 22:59 | 15.13 | 15.13 | 15.13 | 15.13 | 0 | 0 | 0 | 0 | 0 | 0 | 0 | 0 | 0 | 9.83 | 668.44 | 0 | 0 | 0 | 0 | 0 | System Off | 0 | 0
7032 | 7032 | 2012-10-19 23:59 | 15.08 | 15.08 | 15.08 | 15.08 | 0 | 0 | 0 | 0 | 0 | 0 | 0 | 0 | 0 | 9.83 | 668.44 | 0 | 0 | 0 | 0 | 0 | System Off | 0 | 0
7033 | 7033 | 2012-10-20 00:59 | 15.6 | 15.6 | 15.6 | 15.6 | 0 | 0 | 0 | 0 | 0 | 0 | 0 | 0 | 0 | 9.77 | 664.36 | 0 | 0 | 0 | 0 | 0 | System Off | 0 | 0
7034 | 7034 | 2012-10-20 01:59 | 16.12 | 16.12 | 16.12 | 16.12 | 0 | 0 | 0 | 0 | 0 | 0 | 0 | 0 | 0 | 9.7 | 659.6 | 0 | 0 | 0 | 0 | 0 | System Off | 0 | 0
7035 | 7035 | 2012-10-20 02:59 | 16.64 | 16.64 | 16.64 | 16.64 | 0 | 0 | 0 | 0 | 0 | 0 | 0 | 0 | 0 | 9.64 | 655.52 | 0 | 0 | 0 | 0 | 0 | System Off | 0 | 0
7036 | 7036 | 2012-10-20 03:59 | 16.52 | 16.52 | 16.52 | 16.52 | 0 | 0 | 0 | 0 | 0 | 0 | 0 | 0 | 0 | 9.65 | 656.2 | 0 | 0 | 0 | 0 | 0 | System Off | 0 | 0
7037 | 7037 | 2012-10-20 04:59 | 16.4 | 16.4 | 16.4 | 16.4 | 0 | 0 | 0 | 0 | 0 | 0 | 0 | 0 | 0 | 9.67 | 657.56 | 0 | 0 | 0 | 0 | 0 | System Off | 0 | 0
7038 | 7038 | 2012-10-20 05:59 | 16.28 | 16.28 | 16.28 | 16.28 | 0 | 0 | 0 | 0 | 0 | 0 | 0 | 0 | 0 | 9.68 | 658.24 | 0 | 0 | 0 | 0 | 0 | System Off | 0 | 0
7039 | 7039 | 2012-10-20 06:59 | 17.24 | 18.76 | 19.45 | 18.9 | 120.62 | 45 | 13.96 | 128.31 | 0.66 | 0.65 | 0.65 | 0.03 | 75.78 | 9.36 | 636.48 | 35.57 | 0.06875 | 0.040833 | 0.005 | 11.11 | System Off | 1 | 0
7040 | 7040 | 2012-10-20 07:59 | 18.19 | 22.09 | 23.9 | 22.39 | 316.8 | 115 | 14.35 | 324 | 0.86 | 0.85 | 0.85 | 0.1 | 197.47 | 8.95 | 608.6 | 90.45 | 0.070777 | 0.040833 | 0.012 | 10.43 | System Off | 1 | 0
7041 | 7041 | 2012-10-20 08:59 | 19.15 | 28.47 | 32.78 | 29.17 | 763.58 | 277 | 14.36 | 755.96 | 0.94 | 0.94 | 0.94 | 0.26 | 453.75 | 8.17 | 555.56 | 217.84 | 0.074838 | 0.040833 | 0.028 | 10.11 | System Off | 1 | 0
7042 | 7042 | 2012-10-20 09:59 | 20 | 32.82 | 38.94 | 33.41 | 1019.07 | 372 | 14.27 | 999.26 | 0.94 | 0.96 | 0.96 | 0.35 | 587.53 | 7.71 | 524.28 | 292.88 | 0.074814 | 0.040833 | 0.038 | 10.22 | System Off | 1 | 0
7043 | 7043 | 2012-10-20 10:59 | 20.86 | 35.45 | 42.61 | 35.71 | 1118.82 | 412 | 14.14 | 1093.97 | 0.92 | 0.97 | 0.97 | 0.38 | 652.64 | 7.47 | 507.96 | 324.89 | 0.076194 | 0.040833 | 0.042 | 10.19 | System Off | 1 | 0
7044 | 7044 | 2012-10-20 11:59 | 21.72 | 35.7 | 42.79 | 35.52 | 1034.83 | 382 | 14.11 | 1014.58 | 0.92 | 0.97 | 0.96 | 0.35 | 600.18 | 7.49 | 509.32 | 301.36 | 0.076046 | 0.040833 | 0.039 | 10.21 | System Off | 1 | 0
7045 | 7045 | 2012-10-20 12:59 | 21.46 | 31.8 | 36.85 | 32.04 | 795.23 | 292 | 14.18 | 786.62 | 0.92 | 0.95 | 0.95 | 0.27 | 491.26 | 7.86 | 534.48 | 230.14 | 0.076525 | 0.040833 | 0.03 | 10.27 | System Off | 1 | 0
7046 | 7046 | 2012-10-20 13:59 | 21.19 | 27.7 | 30.76 | 28.07 | 515.71 | 189 | 14.21 | 518.17 | 0.9 | 0.91 | 0.91 | 0.17 | 346 | 8.29 | 563.72 | 148.91 | 0.074096 | 0.040833 | 0.02 | 10.58 | System Off | 1 | 0
7047 | 7047 | 2012-10-20 14:59 | 20.93 | 23.46 | 24.61 | 23.69 | 200.6 | 75 | 13.93 | 209.31 | 0.8 | 0.77 | 0.77 | 0.06 | 125.14 | 8.79 | 597.72 | 59.3 | 0.071457 | 0.040833 | 0.008 | 10.67 | System Off | 1 | 0
7048 | 7048 | 2012-10-20 15:59 | 19.43 | 19.43 | 19.43 | 19.43 | 0 | 0 | 0 | 0 | 0 | 0 | 0 | 0 | 0 | 9.3 | 632.4 | 0 | 0 | 0 | 0 | 0 | System Off | 0 | 0
7049 | 7049 | 2012-10-20 16:59 | 17.94 | 17.94 | 17.94 | 17.94 | 0 | 0 | 0 | 0 | 0 | 0 | 0 | 0 | 0 | 9.48 | 644.64 | 0 | 0 | 0 | 0 | 0 | System Off | 0 | 0
7050 | 7050 | 2012-10-20 17:59 | 16.45 | 16.45 | 16.45 | 16.45 | 0 | 0 | 0 | 0 | 0 | 0 | 0 | 0 | 0 | 9.66 | 656.88 | 0 | 0 | 0 | 0 | 0 | System Off | 0 | 0
7051 | 7051 | 2012-10-20 18:59 | 15.79 | 15.79 | 15.79 | 15.79 | 0 | 0 | 0 | 0 | 0 | 0 | 0 | 0 | 0 | 9.74 | 662.32 | 0 | 0 | 0 | 0 | 0 | System Off | 0 | 0
7052 | 7052 | 2012-10-20 19:59 | 15.13 | 15.13 | 15.13 | 15.13 | 0 | 0 | 0 | 0 | 0 | 0 | 0 | 0 | 0 | 9.83 | 668.44 | 0 | 0 | 0 | 0 | 0 | System Off | 0 | 0
7053 | 7053 | 2012-10-20 20:59 | 14.47 | 14.47 | 14.47 | 14.47 | 0 | 0 | 0 | 0 | 0 | 0 | 0 | 0 | 0 | 9.91 | 673.88 | 0 | 0 | 0 | 0 | 0 | System Off | 0 | 0
7054 | 7054 | 2012-10-20 21:59 | 14.08 | 14.08 | 14.08 | 14.08 | 0 | 0 | 0 | 0 | 0 | 0 | 0 | 0 | 0 | 9.96 | 677.28 | 0 | 0 | 0 | 0 | 0 | System Off | 0 | 0
7055 | 7055 | 2012-10-20 22:59 | 13.7 | 13.7 | 13.7 | 13.7 | 0 | 0 | 0 | 0 | 0 | 0 | 0 | 0 | 0 | 10.01 | 680.68 | 0 | 0 | 0 | 0 | 0 | System Off | 0 | 0
7056 | 7056 | 2012-10-20 23:59 | 13.31 | 13.31 | 13.31 | 13.31 | 0 | 0 | 0 | 0 | 0 | 0 | 0 | 0 | 0 | 10.06 | 684.08 | 0 | 0 | 0 | 0 | 0 | System Off | 0 | 0
7057 | 7057 | 2012-10-21 00:59 | 13.35 | 13.35 | 13.35 | 13.35 | 0 | 0 | 0 | 0 | 0 | 0 | 0 | 0 | 0 | 10.05 | 683.4 | 0 | 0 | 0 | 0 | 0 | System Off | 0 | 0
7058 | 7058 | 2012-10-21 01:59 | 13.4 | 13.4 | 13.4 | 13.4 | 0 | 0 | 0 | 0 | 0 | 0 | 0 | 0 | 0 | 10.04 | 682.72 | 0 | 0 | 0 | 0 | 0 | System Off | 0 | 0
7059 | 7059 | 2012-10-21 02:59 | 13.44 | 13.44 | 13.44 | 13.44 | 0 | 0 | 0 | 0 | 0 | 0 | 0 | 0 | 0 | 10.04 | 682.72 | 0 | 0 | 0 | 0 | 0 | System Off | 0 | 0
7060 | 7060 | 2012-10-21 03:59 | 12.82 | 12.82 | 12.82 | 12.82 | 0 | 0 | 0 | 0 | 0 | 0 | 0 | 0 | 0 | 10.12 | 688.16 | 0 | 0 | 0 | 0 | 0 | System Off | 0 | 0
7061 | 7061 | 2012-10-21 04:59 | 12.2 | 12.2 | 12.2 | 12.2 | 0 | 0 | 0 | 0 | 0 | 0 | 0 | 0 | 0 | 10.2 | 693.6 | 0 | 0 | 0 | 0 | 0 | System Off | 0 | 0
7062 | 7062 | 2012-10-21 05:59 | 11.57 | 11.57 | 11.57 | 11.57 | 0 | 0 | 0 | 0 | 0 | 0 | 0 | 0 | 0 | 10.28 | 699.04 | 0 | 0 | 0 | 0 | 0 | System Off | 0 | 0
7063 | 7063 | 2012-10-21 06:59 | 13.2 | 15.07 | 15.89 | 15.28 | 158.48 | 57 | 14.48 | 166.22 | 0.69 | 0.72 | 0.72 | 0.04 | 109.64 | 9.81 | 667.08 | 44.76 | 0.066791 | 0.040833 | 0.006 | 10.53 | System Off | 1 | 0
7064 | 7064 | 2012-10-21 07:59 | 14.83 | 20.27 | 22.57 | 21.1 | 485.81 | 173 | 14.63 | 488.19 | 0.92 | 0.9 | 0.9 | 0.16 | 316.13 | 9.1 | 618.8 | 135.59 | 0.070131 | 0.040833 | 0.018 | 10.4 | System Off | 1 | 0
7065 | 7065 | 2012-10-21 08:59 | 16.46 | 25.4 | 29.06 | 27.02 | 820.05 | 293 | 14.58 | 809.32 | 0.96 | 0.95 | 0.95 | 0.28 | 488.89 | 8.41 | 571.88 | 229.78 | 0.07362 | 0.040833 | 0.03 | 10.24 | System Off | 1 | 0
7066 | 7066 | 2012-10-21 09:59 | 17.85 | 29.73 | 34.6 | 31.85 | 1082.76 | 390 | 14.46 | 1059.17 | 0.95 | 0.97 | 0.97 | 0.37 | 625.48 | 7.88 | 535.84 | 306.31 | 0.076535 | 0.040833 | 0.04 | 10.26 | System Off | 1 | 0
7067 | 7067 | 2012-10-21 10:59 | 19.24 | 27.4 | 30.78 | 28.79 | 730.45 | 264 | 14.41 | 724.17 | 0.95 | 0.94 | 0.94 | 0.25 | 419.03 | 8.21 | 558.28 | 207.48 | 0.074602 | 0.040833 | 0.027 | 10.23 | System Off | 1 | 0
7068 | 7068 | 2012-10-21 11:59 | 20.63 | 25.24 | 27.15 | 26.03 | 403.23 | 148 | 14.19 | 408.88 | 0.88 | 0.88 | 0.88 | 0.13 | 221.08 | 8.52 | 579.36 | 116.64 | 0.072878 | 0.040833 | 0.015 | 10.14 | System Off | 1 | 0
7069 | 7069 | 2012-10-21 12:59 | 20.73 | 24.09 | 25.53 | 24.57 | 285.83 | 105 | 14.18 | 293.85 | 0.85 | 0.84 | 0.83 | 0.09 | 161.92 | 8.69 | 590.92 | 82.76 | 0.071994 | 0.040833 | 0.011 | 10.48 | System Off | 1 | 0
7070 | 7070 | 2012-10-21 13:59 | 20.83 | 27.38 | 30.23 | 28.25 | 558.75 | 204 | 14.27 | 559.6 | 0.93 | 0.92 | 0.92 | 0.19 | 377 | 8.27 | 562.36 | 160.62 | 0.074216 | 0.040833 | 0.021 | 10.29 | System Off | 1 | 0
7071 | 7071 | 2012-10-21 14:59 | 20.93 | 23.93 | 25.29 | 24.23 | 243.34 | 90 | 14.08 | 251.86 | 0.77 | 0.81 | 0.81 | 0.07 | 157.59 | 8.73 | 593.64 | 71.03 | 0.071782 | 0.040833 | 0.009 | 10 | System Off | 1 | 0
7072 | 7072 | 2012-10-21 15:59 | 19.04 | 19.04 | 19.04 | 19.04 | 0 | 0 | 0 | 0 | 0 | 0 | 0 | 0 | 0 | 9.35 | 635.8 | 0 | 0 | 0 | 0 | 0 | System Off | 0 | 0
7073 | 7073 | 2012-10-21 16:59 | 17.16 | 17.16 | 17.16 | 17.16 | 0 | 0 | 0 | 0 | 0 | 0 | 0 | 0 | 0 | 9.57 | 650.76 | 0 | 0 | 0 | 0 | 0 | System Off | 0 | 0
7074 | 7074 | 2012-10-21 17:59 | 15.28 | 15.28 | 15.28 | 15.28 | 0 | 0 | 0 | 0 | 0 | 0 | 0 | 0 | 0 | 9.81 | 667.08 | 0 | 0 | 0 | 0 | 0 | System Off | 0 | 0
7075 | 7075 | 2012-10-21 18:59 | 14.54 | 14.54 | 14.54 | 14.54 | 0 | 0 | 0 | 0 | 0 | 0 | 0 | 0 | 0 | 9.9 | 673.2 | 0 | 0 | 0 | 0 | 0 | System Off | 0 | 0
7076 | 7076 | 2012-10-21 19:59 | 13.8 | 13.8 | 13.8 | 13.8 | 0 | 0 | 0 | 0 | 0 | 0 | 0 | 0 | 0 | 9.99 | 679.32 | 0 | 0 | 0 | 0 | 0 | System Off | 0 | 0
7077 | 7077 | 2012-10-21 20:59 | 13.06 | 13.06 | 13.06 | 13.06 | 0 | 0 | 0 | 0 | 0 | 0 | 0 | 0 | 0 | 10.09 | 686.12 | 0 | 0 | 0 | 0 | 0 | System Off | 0 | 0
7078 | 7078 | 2012-10-21 21:59 | 12.61 | 12.61 | 12.61 | 12.61 | 0 | 0 | 0 | 0 | 0 | 0 | 0 | 0 | 0 | 10.14 | 689.52 | 0 | 0 | 0 | 0 | 0 | System Off | 0 | 0
7079 | 7079 | 2012-10-21 22:59 | 12.15 | 12.15 | 12.15 | 12.15 | 0 | 0 | 0 | 0 | 0 | 0 | 0 | 0 | 0 | 10.2 | 693.6 | 0 | 0 | 0 | 0 | 0 | System Off | 0 | 0
7080 | 7080 | 2012-10-21 23:59 | 11.7 | 11.7 | 11.7 | 11.7 | 0 | 0 | 0 | 0 | 0 | 0 | 0 | 0 | 0 | 10.26 | 697.68 | 0 | 0 | 0 | 0 | 0 | System Off | 0 | 0
7081 | 7081 | 2012-10-22 00:59 | 11.71 | 11.71 | 11.71 | 11.71 | 0 | 0 | 0 | 0 | 0 | 0 | 0 | 0 | 0 | 10.26 | 697.68 | 0 | 0 | 0 | 0 | 0 | System Off | 0 | 0
7082 | 7082 | 2012-10-22 01:59 | 11.73 | 11.73 | 11.73 | 11.73 | 0 | 0 | 0 | 0 | 0 | 0 | 0 | 0 | 0 | 10.26 | 697.68 | 0 | 0 | 0 | 0 | 0 | System Off | 0 | 0
7083 | 7083 | 2012-10-22 02:59 | 11.74 | 11.74 | 11.74 | 11.74 | 0 | 0 | 0 | 0 | 0 | 0 | 0 | 0 | 0 | 10.26 | 697.68 | 0 | 0 | 0 | 0 | 0 | System Off | 0 | 0
7084 | 7084 | 2012-10-22 03:59 | 11.42 | 11.42 | 11.42 | 11.42 | 0 | 0 | 0 | 0 | 0 | 0 | 0 | 0 | 0 | 10.3 | 700.4 | 0 | 0 | 0 | 0 | 0 | System Off | 0 | 0
7085 | 7085 | 2012-10-22 04:59 | 11.09 | 11.09 | 11.09 | 11.09 | 0 | 0 | 0 | 0 | 0 | 0 | 0 | 0 | 0 | 10.34 | 703.12 | 0 | 0 | 0 | 0 | 0 | System Off | 0 | 0
7086 | 7086 | 2012-10-22 05:59 | 10.76 | 10.76 | 10.76 | 10.76 | 0 | 0 | 0 | 0 | 0 | 0 | 0 | 0 | 0 | 10.38 | 705.84 | 0 | 0 | 0 | 0 | 0 | System Off | 0 | 0
7087 | 7087 | 2012-10-22 06:59 | 12.47 | 14.53 | 15.42 | 14.81 | 177.06 | 64 | 14.41 | 184.79 | 0.78 | 0.75 | 0.75 | 0.05 | 126.24 | 9.87 | 671.16 | 50.3 | 0.066543 | 0.040833 | 0.007 | 10.94 | System Off | 1 | 0
7088 | 7088 | 2012-10-22 07:59 | 14.17 | 19.48 | 21.73 | 20.29 | 477.15 | 169 | 14.71 | 479.7 | 0.94 | 0.9 | 0.9 | 0.16 | 310.06 | 9.2 | 625.6 | 132.32 | 0.069676 | 0.040833 | 0.017 | 10.06 | System Off | 1 | 0
7089 | 7089 | 2012-10-22 08:59 | 15.88 | 24.72 | 28.4 | 26.22 | 806.7 | 287 | 14.64 | 796.51 | 0.94 | 0.95 | 0.95 | 0.27 | 480.57 | 8.5 | 578 | 224.89 | 0.073155 | 0.040833 | 0.029 | 10.1 | System Off | 1 | 0
7090 | 7090 | 2012-10-22 09:59 | 17.28 | 29.15 | 34.12 | 31.1 | 1071.25 | 385 | 14.49 | 1048.2 | 0.96 | 0.97 | 0.97 | 0.37 | 618.63 | 7.96 | 541.28 | 302.26 | 0.07609 | 0.040833 | 0.039 | 10.13 | System Off | 1 | 0
7091 | 7091 | 2012-10-22 10:59 | 18.68 | 31.93 | 37.52 | 33.99 | 1180.61 | 427 | 14.4 | 1151.85 | 0.96 | 0.97 | 0.97 | 0.41 | 689.76 | 7.65 | 520.2 | 335.62 | 0.07522 | 0.040833 | 0.043 | 10.07 | System Off | 1 | 0
7092 | 7092 | 2012-10-22 11:59 | 20.08 | 32.67 | 38.02 | 34.56 | 1108.61 | 403 | 14.33 | 1083.93 | 0.94 | 0.97 | 0.97 | 0.38 | 644.38 | 7.59 | 516.12 | 317.05 | 0.075524 | 0.040833 | 0.041 | 10.17 | System Off | 1 | 0
7093 | 7093 | 2012-10-22 12:59 | 19.97 | 30.25 | 34.75 | 31.52 | 880.6 | 320 | 14.33 | 867.59 | 0.94 | 0.95 | 0.95 | 0.3 | 546.36 | 7.91 | 537.88 | 251.74 | 0.076257 | 0.040833 | 0.033 | 10.31 | System Off | 1 | 0
7094 | 7094 | 2012-10-22 13:59 | 19.85 | 26.54 | 29.58 | 27.15 | 553.45 | 201 | 14.34 | 554.38 | 0.89 | 0.92 | 0.92 | 0.18 | 373.18 | 8.4 | 571.2 | 158.1 | 0.073583 | 0.040833 | 0.021 | 10.45 | System Off | 1 | 0
7095 | 7095 | 2012-10-22 14:59 | 19.74 | 22.73 | 24.13 | 22.89 | 232.6 | 86 | 14.09 | 241.06 | 0.81 | 0.8 | 0.8 | 0.07 | 149.44 | 8.89 | 604.52 | 67.87 | 0.071025 | 0.040833 | 0.009 | 10.47 | System Off | 1 | 0
7096 | 7096 | 2012-10-22 15:59 | 17.81 | 17.81 | 17.81 | 17.81 | 0 | 0 | 0 | 0 | 0 | 0 | 0 | 0 | 0 | 9.5 | 646 | 0 | 0 | 0 | 0 | 0 | System Off | 0 | 0
7097 | 7097 | 2012-10-22 16:59 | 15.88 | 15.88 | 15.88 | 15.88 | 0 | 0 | 0 | 0 | 0 | 0 | 0 | 0 | 0 | 9.73 | 661.64 | 0 | 0 | 0 | 0 | 0 | System Off | 0 | 0
7098 | 7098 | 2012-10-22 17:59 | 13.96 | 13.96 | 13.96 | 13.96 | 0 | 0 | 0 | 0 | 0 | 0 | 0 | 0 | 0 | 9.97 | 677.96 | 0 | 0 | 0 | 0 | 0 | System Off | 0 | 0
7099 | 7099 | 2012-10-22 18:59 | 13.12 | 13.12 | 13.12 | 13.12 | 0 | 0 | 0 | 0 | 0 | 0 | 0 | 0 | 0 | 10.08 | 685.44 | 0 | 0 | 0 | 0 | 0 | System Off | 0 | 0
7100 | 7100 | 2012-10-22 19:59 | 12.29 | 12.29 | 12.29 | 12.29 | 0 | 0 | 0 | 0 | 0 | 0 | 0 | 0 | 0 | 10.18 | 692.24 | 0 | 0 | 0 | 0 | 0 | System Off | 0 | 0
7101 | 7101 | 2012-10-22 20:59 | 11.45 | 11.45 | 11.45 | 11.45 | 0 | 0 | 0 | 0 | 0 | 0 | 0 | 0 | 0 | 10.29 | 699.72 | 0 | 0 | 0 | 0 | 0 | System Off | 0 | 0
7102 | 7102 | 2012-10-22 21:59 | 10.99 | 10.99 | 10.99 | 10.99 | 0 | 0 | 0 | 0 | 0 | 0 | 0 | 0 | 0 | 10.35 | 703.8 | 0 | 0 | 0 | 0 | 0 | System Off | 0 | 0
7103 | 7103 | 2012-10-22 22:59 | 10.52 | 10.52 | 10.52 | 10.52 | 0 | 0 | 0 | 0 | 0 | 0 | 0 | 0 | 0 | 10.41 | 707.88 | 0 | 0 | 0 | 0 | 0 | System Off | 0 | 0
7104 | 7104 | 2012-10-22 23:59 | 10.06 | 10.06 | 10.06 | 10.06 | 0 | 0 | 0 | 0 | 0 | 0 | 0 | 0 | 0 | 10.47 | 711.96 | 0 | 0 | 0 | 0 | 0 | System Off | 0 | 0
7105 | 7105 | 2012-10-23 00:59 | 10.13 | 10.13 | 10.13 | 10.13 | 0 | 0 | 0 | 0 | 0 | 0 | 0 | 0 | 0 | 10.46 | 711.28 | 0 | 0 | 0 | 0 | 0 | System Off | 0 | 0
7106 | 7106 | 2012-10-23 01:59 | 10.19 | 10.19 | 10.19 | 10.19 | 0 | 0 | 0 | 0 | 0 | 0 | 0 | 0 | 0 | 10.46 | 711.28 | 0 | 0 | 0 | 0 | 0 | System Off | 0 | 0
7107 | 7107 | 2012-10-23 02:59 | 10.26 | 10.26 | 10.26 | 10.26 | 0 | 0 | 0 | 0 | 0 | 0 | 0 | 0 | 0 | 10.45 | 710.6 | 0 | 0 | 0 | 0 | 0 | System Off | 0 | 0
7108 | 7108 | 2012-10-23 03:59 | 9.77 | 9.77 | 9.77 | 9.77 | 0 | 0 | 0 | 0 | 0 | 0 | 0 | 0 | 0 | 10.51 | 714.68 | 0 | 0 | 0 | 0 | 0 | System Off | 0 | 0
7109 | 7109 | 2012-10-23 04:59 | 9.28 | 9.28 | 9.28 | 9.28 | 0 | 0 | 0 | 0 | 0 | 0 | 0 | 0 | 0 | 10.57 | 718.76 | 0 | 0 | 0 | 0 | 0 | System Off | 0 | 0
7110 | 7110 | 2012-10-23 05:59 | 8.78 | 8.78 | 8.78 | 8.78 | 0 | 0 | 0 | 0 | 0 | 0 | 0 | 0 | 0 | 10.64 | 723.52 | 0 | 0 | 0 | 0 | 0 | System Off | 0 | 0
7111 | 7111 | 2012-10-23 06:59 | 10.32 | 12.26 | 13.12 | 12.47 | 166.28 | 59 | 14.68 | 173.75 | 0.83 | 0.74 | 0.74 | 0.05 | 116.61 | 10.16 | 690.88 | 46.21 | 0.065279 | 0.040833 | 0.006 | 10.17 | System Off | 1 | 0
7112 | 7112 | 2012-10-23 07:59 | 11.86 | 17.11 | 19.38 | 17.83 | 467.58 | 165 | 14.76 | 470.1 | 0.91 | 0.9 | 0.9 | 0.15 | 303.34 | 9.49 | 645.32 | 129.1 | 0.068315 | 0.040833 | 0.017 | 10.3 | System Off | 1 | 0
7113 | 7113 | 2012-10-23 08:59 | 13.4 | 22.14 | 25.88 | 23.4 | 788.48 | 278 | 14.77 | 778.8 | 0.97 | 0.95 | 0.95 | 0.27 | 469.24 | 8.83 | 600.44 | 217.47 | 0.071547 | 0.040833 | 0.028 | 10.07 | System Off | 1 | 0
7114 | 7114 | 2012-10-23 09:59 | 14.47 | 26.51 | 31.73 | 28.12 | 1073.22 | 381 | 14.67 | 1049.78 | 0.97 | 0.97 | 0.97 | 0.37 | 619.8 | 8.29 | 563.72 | 298.43 | 0.074357 | 0.040833 | 0.039 | 10.24 | System Off | 1 | 0
7115 | 7115 | 2012-10-23 10:59 | 15.54 | 28.97 | 34.86 | 30.61 | 1176.97 | 421 | 14.56 | 1148.15 | 0.95 | 0.97 | 0.97 | 0.4 | 687.58 | 8.01 | 544.68 | 330.23 | 0.075847 | 0.040833 | 0.043 | 10.21 | System Off | 1 | 0
7116 | 7116 | 2012-10-23 11:59 | 16.61 | 29.54 | 35.28 | 30.99 | 1116.76 | 401 | 14.5 | 1091.32 | 0.95 | 0.97 | 0.97 | 0.38 | 649.26 | 7.97 | 541.96 | 314.77 | 0.076045 | 0.040833 | 0.041 | 10.22 | System Off | 1 | 0
7117 | 7117 | 2012-10-23 12:59 | 16.67 | 26.92 | 31.51 | 27.98 | 876.15 | 314 | 14.53 | 862.91 | 0.95 | 0.95 | 0.95 | 0.3 | 543.49 | 8.3 | 564.4 | 246.39 | 0.074197 | 0.040833 | 0.032 | 10.19 | System Off | 1 | 0
7118 | 7118 | 2012-10-23 13:59 | 16.73 | 23.45 | 26.49 | 24.09 | 566.54 | 203 | 14.54 | 566.51 | 0.93 | 0.92 | 0.92 | 0.19 | 382.61 | 8.75 | 595 | 159.28 | 0.071842 | 0.040833 | 0.021 | 10.34 | System Off | 1 | 0
7119 | 7119 | 2012-10-23 14:59 | 16.79 | 19.54 | 20.8 | 19.76 | 221.44 | 81 | 14.24 | 229.59 | 0.86 | 0.79 | 0.79 | 0.07 | 140.96 | 9.26 | 629.68 | 63.8 | 0.06927 | 0.040833 | 0.008 | 9.88 | System Off | 1 | 0
7120 | 7120 | 2012-10-23 15:59 | 15.25 | 15.25 | 15.25 | 15.25 | 0 | 0 | 0 | 0 | 0 | 0 | 0 | 0 | 0 | 9.81 | 667.08 | 0 | 0 | 0 | 0 | 0 | System Off | 0 | 0
7121 | 7121 | 2012-10-23 16:59 | 13.71 | 13.71 | 13.71 | 13.71 | 0 | 0 | 0 | 0 | 0 | 0 | 0 | 0 | 0 | 10 | 680 | 0 | 0 | 0 | 0 | 0 | System Off | 0 | 0
7122 | 7122 | 2012-10-23 17:59 | 12.17 | 12.17 | 12.17 | 12.17 | 0 | 0 | 0 | 0 | 0 | 0 | 0 | 0 | 0 | 10.2 | 693.6 | 0 | 0 | 0 | 0 | 0 | System Off | 0 | 0
7123 | 7123 | 2012-10-23 18:59 | 11.56 | 11.56 | 11.56 | 11.56 | 0 | 0 | 0 | 0 | 0 | 0 | 0 | 0 | 0 | 10.28 | 699.04 | 0 | 0 | 0 | 0 | 0 | System Off | 0 | 0
7124 | 7124 | 2012-10-23 19:59 | 10.96 | 10.96 | 10.96 | 10.96 | 0 | 0 | 0 | 0 | 0 | 0 | 0 | 0 | 0 | 10.36 | 704.48 | 0 | 0 | 0 | 0 | 0 | System Off | 0 | 0
7125 | 7125 | 2012-10-23 20:59 | 10.36 | 10.36 | 10.36 | 10.36 | 0 | 0 | 0 | 0 | 0 | 0 | 0 | 0 | 0 | 10.43 | 709.24 | 0 | 0 | 0 | 0 | 0 | System Off | 0 | 0
7126 | 7126 | 2012-10-23 21:59 | 10.02 | 10.02 | 10.02 | 10.02 | 0 | 0 | 0 | 0 | 0 | 0 | 0 | 0 | 0 | 10.48 | 712.64 | 0 | 0 | 0 | 0 | 0 | System Off | 0 | 0
7127 | 7127 | 2012-10-23 22:59 | 9.69 | 9.69 | 9.69 | 9.69 | 0 | 0 | 0 | 0 | 0 | 0 | 0 | 0 | 0 | 10.52 | 715.36 | 0 | 0 | 0 | 0 | 0 | System Off | 0 | 0
7128 | 7128 | 2012-10-23 23:59 | 9.35 | 9.35 | 9.35 | 9.35 | 0 | 0 | 0 | 0 | 0 | 0 | 0 | 0 | 0 | 10.56 | 718.08 | 0 | 0 | 0 | 0 | 0 | System Off | 0 | 0
7129 | 7129 | 2012-10-24 00:59 | 8.88 | 8.88 | 8.88 | 8.88 | 0 | 0 | 0 | 0 | 0 | 0 | 0 | 0 | 0 | 10.63 | 722.84 | 0 | 0 | 0 | 0 | 0 | System Off | 0 | 0
7130 | 7130 | 2012-10-24 01:59 | 8.41 | 8.41 | 8.41 | 8.41 | 0 | 0 | 0 | 0 | 0 | 0 | 0 | 0 | 0 | 10.69 | 726.92 | 0 | 0 | 0 | 0 | 0 | System Off | 0 | 0
7131 | 7131 | 2012-10-24 02:59 | 7.94 | 7.94 | 7.94 | 7.94 | 0 | 0 | 0 | 0 | 0 | 0 | 0 | 0 | 0 | 10.75 | 731 | 0 | 0 | 0 | 0 | 0 | System Off | 0 | 0
7132 | 7132 | 2012-10-24 03:59 | 7.82 | 7.82 | 7.82 | 7.82 | 0 | 0 | 0 | 0 | 0 | 0 | 0 | 0 | 0 | 10.77 | 732.36 | 0 | 0 | 0 | 0 | 0 | System Off | 0 | 0
7133 | 7133 | 2012-10-24 04:59 | 7.7 | 7.7 | 7.7 | 7.7 | 0 | 0 | 0 | 0 | 0 | 0 | 0 | 0 | 0 | 10.78 | 733.04 | 0 | 0 | 0 | 0 | 0 | System Off | 0 | 0
7134 | 7134 | 2012-10-24 05:59 | 7.57 | 7.57 | 7.57 | 7.57 | 0 | 0 | 0 | 0 | 0 | 0 | 0 | 0 | 0 | 10.8 | 734.4 | 0 | 0 | 0 | 0 | 0 | System Off | 0 | 0
7135 | 7135 | 2012-10-24 06:59 | 9.17 | 11.07 | 11.99 | 11.14 | 150.56 | 54 | 14.52 | 157.85 | 0.74 | 0.71 | 0.71 | 0.04 | 102.55 | 10.33 | 702.44 | 42.38 | 0.064565 | 0.040833 | 0.006 | 11.11 | System Off | 1 | 0
7136 | 7136 | 2012-10-24 07:59 | 10.78 | 15.93 | 18.4 | 16.14 | 421.09 | 148 | 14.82 | 424.9 | 0.94 | 0.89 | 0.89 | 0.14 | 270.71 | 9.7 | 659.6 | 115.71 | 0.067368 | 0.040833 | 0.015 | 10.14 | System Off | 1 | 0
7137 | 7137 | 2012-10-24 08:59 | 12.38 | 18.96 | 22.11 | 19.25 | 539.01 | 190 | 14.78 | 539.34 | 0.94 | 0.92 | 0.92 | 0.18 | 313.91 | 9.32 | 633.76 | 148.63 | 0.069124 | 0.040833 | 0.02 | 10.53 | System Off | 1 | 0
7138 | 7138 | 2012-10-24 09:59 | 13.37 | 25.7 | 31.67 | 26.11 | 1000.87 | 355 | 14.68 | 981.12 | 0.96 | 0.96 | 0.96 | 0.34 | 576.68 | 8.51 | 578.68 | 278.02 | 0.07317 | 0.040833 | 0.036 | 10.14 | System Off | 1 | 0
7139 | 7139 | 2012-10-24 10:59 | 14.37 | 29 | 36.18 | 29.28 | 1162.93 | 416 | 14.56 | 1134.88 | 0.96 | 0.97 | 0.97 | 0.4 | 679.14 | 8.16 | 554.88 | 326.31 | 0.07506 | 0.040833 | 0.042 | 10.1 | System Off | 1 | 0
7140 | 7140 | 2012-10-24 11:59 | 15.37 | 29.54 | 36.6 | 29.59 | 1103.12 | 396 | 14.51 | 1078.41 | 0.96 | 0.97 | 0.97 | 0.38 | 641.09 | 8.12 | 552.16 | 310.83 | 0.075216 | 0.040833 | 0.04 | 10.1 | System Off | 1 | 0
7141 | 7141 | 2012-10-24 12:59 | 15.61 | 26.63 | 32.09 | 26.71 | 860.57 | 308 | 14.55 | 848.05 | 0.94 | 0.95 | 0.95 | 0.29 | 533.44 | 8.45 | 574.6 | 241.62 | 0.073458 | 0.040833 | 0.032 | 10.39 | System Off | 1 | 0
7142 | 7142 | 2012-10-24 13:59 | 15.85 | 22.69 | 26.07 | 22.78 | 532.78 | 191 | 14.53 | 533.88 | 0.94 | 0.91 | 0.91 | 0.18 | 358.3 | 8.9 | 605.2 | 149.88 | 0.07109 | 0.040833 | 0.02 | 10.47 | System Off | 1 | 0
7143 | 7143 | 2012-10-24 14:59 | 16.09 | 18.99 | 20.42 | 19.02 | 219.65 | 80 | 14.3 | 227.75 | 0.87 | 0.79 | 0.79 | 0.07 | 139.6 | 9.35 | 635.8 | 62.96 | 0.06886 | 0.040833 | 0.008 | 10 | System Off | 1 | 0
7144 | 7144 | 2012-10-24 15:59 | 14.46 | 14.46 | 14.46 | 14.46 | 0 | 0 | 0 | 0 | 0 | 0 | 0 | 0 | 0 | 9.91 | 673.88 | 0 | 0 | 0 | 0 | 0 | System Off | 0 | 0
7145 | 7145 | 2012-10-24 16:59 | 12.83 | 12.83 | 12.83 | 12.83 | 0 | 0 | 0 | 0 | 0 | 0 | 0 | 0 | 0 | 10.12 | 688.16 | 0 | 0 | 0 | 0 | 0 | System Off | 0 | 0
7146 | 7146 | 2012-10-24 17:59 | 11.21 | 11.21 | 11.21 | 11.21 | 0 | 0 | 0 | 0 | 0 | 0 | 0 | 0 | 0 | 10.32 | 701.76 | 0 | 0 | 0 | 0 | 0 | System Off | 0 | 0
7147 | 7147 | 2012-10-24 18:59 | 10.62 | 10.62 | 10.62 | 10.62 | 0 | 0 | 0 | 0 | 0 | 0 | 0 | 0 | 0 | 10.4 | 707.2 | 0 | 0 | 0 | 0 | 0 | System Off | 0 | 0
7148 | 7148 | 2012-10-24 19:59 | 10.03 | 10.03 | 10.03 | 10.03 | 0 | 0 | 0 | 0 | 0 | 0 | 0 | 0 | 0 | 10.48 | 712.64 | 0 | 0 | 0 | 0 | 0 | System Off | 0 | 0
7149 | 7149 | 2012-10-24 20:59 | 9.44 | 9.44 | 9.44 | 9.44 | 0 | 0 | 0 | 0 | 0 | 0 | 0 | 0 | 0 | 10.55 | 717.4 | 0 | 0 | 0 | 0 | 0 | System Off | 0 | 0
7150 | 7150 | 2012-10-24 21:59 | 9.18 | 9.18 | 9.18 | 9.18 | 0 | 0 | 0 | 0 | 0 | 0 | 0 | 0 | 0 | 10.59 | 720.12 | 0 | 0 | 0 | 0 | 0 | System Off | 0 | 0
7151 | 7151 | 2012-10-24 22:59 | 8.92 | 8.92 | 8.92 | 8.92 | 0 | 0 | 0 | 0 | 0 | 0 | 0 | 0 | 0 | 10.62 | 722.16 | 0 | 0 | 0 | 0 | 0 | System Off | 0 | 0
7152 | 7152 | 2012-10-24 23:59 | 8.66 | 8.66 | 8.66 | 8.66 | 0 | 0 | 0 | 0 | 0 | 0 | 0 | 0 | 0 | 10.66 | 724.88 | 0 | 0 | 0 | 0 | 0 | System Off | 0 | 0
7153 | 7153 | 2012-10-25 00:59 | 8.33 | 8.33 | 8.33 | 8.33 | 0 | 0 | 0 | 0 | 0 | 0 | 0 | 0 | 0 | 10.7 | 727.6 | 0 | 0 | 0 | 0 | 0 | System Off | 0 | 0
7154 | 7154 | 2012-10-25 01:59 | 8.01 | 8.01 | 8.01 | 8.01 | 0 | 0 | 0 | 0 | 0 | 0 | 0 | 0 | 0 | 10.74 | 730.32 | 0 | 0 | 0 | 0 | 0 | System Off | 0 | 0
7155 | 7155 | 2012-10-25 02:59 | 7.68 | 7.68 | 7.68 | 7.68 | 0 | 0 | 0 | 0 | 0 | 0 | 0 | 0 | 0 | 10.78 | 733.04 | 0 | 0 | 0 | 0 | 0 | System Off | 0 | 0
7156 | 7156 | 2012-10-25 03:59 | 7.61 | 7.61 | 7.61 | 7.61 | 0 | 0 | 0 | 0 | 0 | 0 | 0 | 0 | 0 | 10.79 | 733.72 | 0 | 0 | 0 | 0 | 0 | System Off | 0 | 0
7157 | 7157 | 2012-10-25 04:59 | 7.53 | 7.53 | 7.53 | 7.53 | 0 | 0 | 0 | 0 | 0 | 0 | 0 | 0 | 0 | 10.8 | 734.4 | 0 | 0 | 0 | 0 | 0 | System Off | 0 | 0
7158 | 7158 | 2012-10-25 05:59 | 7.45 | 7.45 | 7.45 | 7.45 | 0 | 0 | 0 | 0 | 0 | 0 | 0 | 0 | 0 | 10.81 | 735.08 | 0 | 0 | 0 | 0 | 0 | System Off | 0 | 0
7159 | 7159 | 2012-10-25 06:59 | 8.84 | 9.8 | 10.29 | 9.8 | 71.03 | 26 | 14.23 | 76.76 | 0.38 | 0.45 | 0.45 | 0.01 | 31.42 | 10.51 | 714.68 | 20.48 | 0.063816 | 0.040833 | 0.003 | 11.54 | System Off | 0 | 0
7160 | 7160 | 2012-10-25 07:59 | 10.24 | 12.75 | 14.03 | 12.68 | 187.93 | 67 | 14.61 | 195.45 | 0.74 | 0.76 | 0.76 | 0.05 | 106.9 | 10.13 | 688.84 | 52.52 | 0.065403 | 0.040833 | 0.007 | 10.45 | System Off | 1 | 0
7161 | 7161 | 2012-10-25 08:59 | 11.63 | 13.04 | 13.76 | 12.99 | 100.88 | 37 | 14.2 | 107.69 | 0.54 | 0.59 | 0.59 | 0.02 | 40.59 | 10.1 | 686.8 | 29.16 | 0.065529 | 0.040833 | 0.004 | 10.81 | System Off | 0 | 0
7162 | 7162 | 2012-10-25 09:59 | 12.66 | 13.99 | 14.65 | 13.98 | 98.06 | 36 | 14.19 | 104.88 | 0.55 | 0.58 | 0.58 | 0.02 | 37.24 | 9.97 | 677.96 | 28.37 | 0.066061 | 0.040833 | 0.004 | 11.11 | System Off | 0 | 0
7163 | 7163 | 2012-10-25 10:59 | 13.7 | 14.87 | 15.43 | 14.92 | 88.19 | 33 | 13.92 | 94.82 | 0.61 | 0.54 | 0.54 | 0.02 | 31.6 | 9.85 | 669.8 | 26.1 | 0.066562 | 0.040833 | 0.003 | 9.09 | System Off | 0 | 0
7164 | 7164 | 2012-10-25 11:59 | 14.73 | 15.8 | 16.3 | 15.87 | 83.1 | 31 | 13.96 | 89.65 | 0.64 | 0.52 | 0.52 | 0.02 | 28.43 | 9.73 | 661.64 | 24.5 | 0.067077 | 0.040833 | 0.003 | 9.68 | System Off | 0 | 0
7165 | 7165 | 2012-10-25 12:59 | 14.79 | 16.54 | 17.34 | 16.7 | 142.07 | 52 | 14.23 | 149.82 | 0.76 | 0.7 | 0.7 | 0.04 | 68.8 | 9.63 | 654.84 | 40.96 | 0.067553 | 0.040833 | 0.005 | 9.62 | System Off | 0 | 0
7166 | 7166 | 2012-10-25 13:59 | 14.85 | 16.78 | 17.64 | 17.01 | 161.09 | 59 | 14.22 | 169 | 0.67 | 0.73 | 0.73 | 0.04 | 90.36 | 9.59 | 652.12 | 46.48 | 0.067734 | 0.040833 | 0.006 | 10.17 | System Off | 1 | 0
7167 | 7167 | 2012-10-25 14:59 | 14.92 | 16.15 | 16.68 | 16.32 | 103.32 | 38 | 14.16 | 110.43 | 0.52 | 0.6 | 0.6 | 0.02 | 51.23 | 9.68 | 658.24 | 29.96 | 0.067327 | 0.040833 | 0.004 | 10.53 | System Off | 0 | 0
7168 | 7168 | 2012-10-25 15:59 | 13.98 | 13.98 | 13.98 | 13.98 | 0 | 0 | 0 | 0 | 0 | 0 | 0 | 0 | 0 | 9.97 | 677.96 | 0 | 0 | 0 | 0 | 0 | System Off | 0 | 0
7169 | 7169 | 2012-10-25 16:59 | 13.05 | 13.05 | 13.05 | 13.05 | 0 | 0 | 0 | 0 | 0 | 0 | 0 | 0 | 0 | 10.09 | 686.12 | 0 | 0 | 0 | 0 | 0 | System Off | 0 | 0
7170 | 7170 | 2012-10-25 17:59 | 12.12 | 12.12 | 12.12 | 12.12 | 0 | 0 | 0 | 0 | 0 | 0 | 0 | 0 | 0 | 10.21 | 694.28 | 0 | 0 | 0 | 0 | 0 | System Off | 0 | 0
7171 | 7171 | 2012-10-25 18:59 | 11.68 | 11.68 | 11.68 | 11.68 | 0 | 0 | 0 | 0 | 0 | 0 | 0 | 0 | 0 | 10.26 | 697.68 | 0 | 0 | 0 | 0 | 0 | System Off | 0 | 0
7172 | 7172 | 2012-10-25 19:59 | 11.24 | 11.24 | 11.24 | 11.24 | 0 | 0 | 0 | 0 | 0 | 0 | 0 | 0 | 0 | 10.32 | 701.76 | 0 | 0 | 0 | 0 | 0 | System Off | 0 | 0
7173 | 7173 | 2012-10-25 20:59 | 10.8 | 10.8 | 10.8 | 10.8 | 0 | 0 | 0 | 0 | 0 | 0 | 0 | 0 | 0 | 10.38 | 705.84 | 0 | 0 | 0 | 0 | 0 | System Off | 0 | 0
7174 | 7174 | 2012-10-25 21:59 | 10.27 | 10.27 | 10.27 | 10.27 | 0 | 0 | 0 | 0 | 0 | 0 | 0 | 0 | 0 | 10.44 | 709.92 | 0 | 0 | 0 | 0 | 0 | System Off | 0 | 0
7175 | 7175 | 2012-10-25 22:59 | 9.75 | 9.75 | 9.75 | 9.75 | 0 | 0 | 0 | 0 | 0 | 0 | 0 | 0 | 0 | 10.51 | 714.68 | 0 | 0 | 0 | 0 | 0 | System Off | 0 | 0
7176 | 7176 | 2012-10-25 23:59 | 9.22 | 9.22 | 9.22 | 9.22 | 0 | 0 | 0 | 0 | 0 | 0 | 0 | 0 | 0 | 10.58 | 719.44 | 0 | 0 | 0 | 0 | 0 | System Off | 0 | 0
7177 | 7177 | 2012-10-26 00:59 | 8.91 | 8.91 | 8.91 | 8.91 | 0 | 0 | 0 | 0 | 0 | 0 | 0 | 0 | 0 | 10.62 | 722.16 | 0 | 0 | 0 | 0 | 0 | System Off | 0 | 0
7178 | 7178 | 2012-10-26 01:59 | 8.59 | 8.59 | 8.59 | 8.59 | 0 | 0 | 0 | 0 | 0 | 0 | 0 | 0 | 0 | 10.66 | 724.88 | 0 | 0 | 0 | 0 | 0 | System Off | 0 | 0
7179 | 7179 | 2012-10-26 02:59 | 8.28 | 8.28 | 8.28 | 8.28 | 0 | 0 | 0 | 0 | 0 | 0 | 0 | 0 | 0 | 10.71 | 728.28 | 0 | 0 | 0 | 0 | 0 | System Off | 0 | 0
7180 | 7180 | 2012-10-26 03:59 | 8 | 8 | 8 | 8 | 0 | 0 | 0 | 0 | 0 | 0 | 0 | 0 | 0 | 10.74 | 730.32 | 0 | 0 | 0 | 0 | 0 | System Off | 0 | 0
7181 | 7181 | 2012-10-26 04:59 | 7.72 | 7.72 | 7.72 | 7.72 | 0 | 0 | 0 | 0 | 0 | 0 | 0 | 0 | 0 | 10.78 | 733.04 | 0 | 0 | 0 | 0 | 0 | System Off | 0 | 0
7182 | 7182 | 2012-10-26 05:59 | 7.43 | 7.43 | 7.43 | 7.43 | 0 | 0 | 0 | 0 | 0 | 0 | 0 | 0 | 0 | 10.82 | 735.76 | 0 | 0 | 0 | 0 | 0 | System Off | 0 | 0
7183 | 7183 | 2012-10-26 06:59 | 7.49 | 7.7 | 7.8 | 7.71 | 17.41 | 6 | 15.11 | 19.96 | 0 | 0 | 0 | 0 | 0 | 10.78 | 733.04 | 4.67 | 0.062695 | 0.040833 | 0.001 | 16.67 | System Off | 0 | 0
7184 | 7184 | 2012-10-26 07:59 | 7.54 | 8.39 | 8.75 | 8.53 | 73.9 | 27 | 14.26 | 79.64 | 0.37 | 0.47 | 0.47 | 0.01 | 26.72 | 10.67 | 725.56 | 21.26 | 0.063152 | 0.040833 | 0.003 | 11.11 | System Off | 0 | 0
7185 | 7185 | 2012-10-26 08:59 | 7.6 | 9.06 | 9.66 | 9.32 | 132.08 | 47 | 14.64 | 139.04 | 0.63 | 0.68 | 0.68 | 0.03 | 60.07 | 10.57 | 718.76 | 36.83 | 0.063589 | 0.040833 | 0.005 | 10.64 | System Off | 0 | 0
7186 | 7186 | 2012-10-26 09:59 | 7.55 | 8.49 | 8.89 | 8.65 | 83.53 | 30 | 14.5 | 89.56 | 0.66 | 0.52 | 0.52 | 0.02 | 28.53 | 10.66 | 724.88 | 23.55 | 0.063217 | 0.040833 | 0.003 | 10 | System Off | 0 | 0
7187 | 7187 | 2012-10-26 10:59 | 7.51 | 8.75 | 9.27 | 8.93 | 110.18 | 39 | 14.71 | 116.82 | 0.75 | 0.62 | 0.62 | 0.03 | 44.88 | 10.62 | 722.16 | 30.53 | 0.063378 | 0.040833 | 0.004 | 10.26 | System Off | 0 | 0
7188 | 7188 | 2012-10-26 11:59 | 7.47 | 8.83 | 9.4 | 9.04 | 119.93 | 43 | 14.53 | 126.73 | 0.69 | 0.65 | 0.65 | 0.03 | 50.61 | 10.6 | 720.8 | 33.74 | 0.06344 | 0.040833 | 0.004 | 9.3 | System Off | 0 | 0
7189 | 7189 | 2012-10-26 12:59 | 7.44 | 8.97 | 9.63 | 9.19 | 134.59 | 48 | 14.6 | 141.57 | 0.83 | 0.68 | 0.68 | 0.04 | 63.96 | 10.59 | 720.12 | 37.63 | 0.063526 | 0.040833 | 0.005 | 10.42 | System Off | 0 | 0
7190 | 7190 | 2012-10-26 13:59 | 7.41 | 8.19 | 8.54 | 8.29 | 66.75 | 24 | 14.49 | 72.23 | 0.41 | 0.42 | 0.42 | 0.01 | 22.26 | 10.7 | 727.6 | 18.84 | 0.063021 | 0.040833 | 0.003 | 12.5 | System Off | 0 | 0
7191 | 7191 | 2012-10-26 14:59 | 7.38 | 7.65 | 7.77 | 7.68 | 21.99 | 8 | 14.32 | 24.95 | 0 | 0 | 0 | 0 | 0 | 10.78 | 733.04 | 6.29 | 0.062679 | 0.040833 | 0.001 | 12.5 | System Off | 0 | 0
7192 | 7192 | 2012-10-26 15:59 | 6.98 | 6.98 | 6.98 | 6.98 | 0 | 0 | 0 | 0 | 0 | 0 | 0 | 0 | 0 | 10.88 | 739.84 | 0 | 0 | 0 | 0 | 0 | System Off | 0 | 0
7193 | 7193 | 2012-10-26 16:59 | 6.58 | 6.58 | 6.58 | 6.58 | 0 | 0 | 0 | 0 | 0 | 0 | 0 | 0 | 0 | 10.93 | 743.24 | 0 | 0 | 0 | 0 | 0 | System Off | 0 | 0
7194 | 7194 | 2012-10-26 17:59 | 6.18 | 6.18 | 6.18 | 6.18 | 0 | 0 | 0 | 0 | 0 | 0 | 0 | 0 | 0 | 10.98 | 746.64 | 0 | 0 | 0 | 0 | 0 | System Off | 0 | 0
7195 | 7195 | 2012-10-26 18:59 | 5.82 | 5.82 | 5.82 | 5.82 | 0 | 0 | 0 | 0 | 0 | 0 | 0 | 0 | 0 | 11.03 | 750.04 | 0 | 0 | 0 | 0 | 0 | System Off | 0 | 0
7196 | 7196 | 2012-10-26 19:59 | 5.47 | 5.47 | 5.47 | 5.47 | 0 | 0 | 0 | 0 | 0 | 0 | 0 | 0 | 0 | 11.08 | 753.44 | 0 | 0 | 0 | 0 | 0 | System Off | 0 | 0
7197 | 7197 | 2012-10-26 20:59 | 5.12 | 5.12 | 5.12 | 5.12 | 0 | 0 | 0 | 0 | 0 | 0 | 0 | 0 | 0 | 11.13 | 756.84 | 0 | 0 | 0 | 0 | 0 | System Off | 0 | 0
7198 | 7198 | 2012-10-26 21:59 | 4.66 | 4.66 | 4.66 | 4.66 | 0 | 0 | 0 | 0 | 0 | 0 | 0 | 0 | 0 | 11.19 | 760.92 | 0 | 0 | 0 | 0 | 0 | System Off | 0 | 0
7199 | 7199 | 2012-10-26 22:59 | 4.2 | 4.2 | 4.2 | 4.2 | 0 | 0 | 0 | 0 | 0 | 0 | 0 | 0 | 0 | 11.25 | 765 | 0 | 0 | 0 | 0 | 0 | System Off | 0 | 0
7200 | 7200 | 2012-10-26 23:59 | 3.74 | 3.74 | 3.74 | 3.74 | 0 | 0 | 0 | 0 | 0 | 0 | 0 | 0 | 0 | 11.31 | 769.08 | 0 | 0 | 0 | 0 | 0 | System Off | 0 | 0
7201 | 7201 | 2012-10-27 00:59 | 3.21 | 3.21 | 3.21 | 3.21 | 0 | 0 | 0 | 0 | 0 | 0 | 0 | 0 | 0 | 11.39 | 774.52 | 0 | 0 | 0 | 0 | 0 | System Off | 0 | 0
7202 | 7202 | 2012-10-27 01:59 | 2.69 | 2.69 | 2.69 | 2.69 | 0 | 0 | 0 | 0 | 0 | 0 | 0 | 0 | 0 | 11.46 | 779.28 | 0 | 0 | 0 | 0 | 0 | System Off | 0 | 0
7203 | 7203 | 2012-10-27 02:59 | 2.16 | 2.16 | 2.16 | 2.16 | 0 | 0 | 0 | 0 | 0 | 0 | 0 | 0 | 0 | 11.53 | 784.04 | 0 | 0 | 0 | 0 | 0 | System Off | 0 | 0
7204 | 7204 | 2012-10-27 03:59 | 1.79 | 1.79 | 1.79 | 1.79 | 0 | 0 | 0 | 0 | 0 | 0 | 0 | 0 | 0 | 11.58 | 787.44 | 0 | 0 | 0 | 0 | 0 | System Off | 0 | 0
7205 | 7205 | 2012-10-27 04:59 | 1.41 | 1.41 | 1.41 | 1.41 | 0 | 0 | 0 | 0 | 0 | 0 | 0 | 0 | 0 | 11.63 | 790.84 | 0 | 0 | 0 | 0 | 0 | System Off | 0 | 0
7206 | 7206 | 2012-10-27 05:59 | 1.03 | 1.03 | 1.03 | 1.03 | 0 | 0 | 0 | 0 | 0 | 0 | 0 | 0 | 0 | 11.69 | 794.92 | 0 | 0 | 0 | 0 | 0 | System Off | 0 | 0
7207 | 7207 | 2012-10-27 06:59 | 1.51 | 3.05 | 3.65 | 3.4 | 150.65 | 52 | 15.09 | 157.2 | 0.76 | 0.72 | 0.72 | 0.04 | 102.63 | 11.36 | 772.48 | 40.51 | 0.062355 | 0.040833 | 0.005 | 9.62 | System Off | 1 | 0
7208 | 7208 | 2012-10-27 07:59 | 2 | 6.36 | 7.97 | 7.49 | 454.04 | 153 | 15.46 | 455.55 | 0.97 | 0.9 | 0.9 | 0.15 | 293.84 | 10.81 | 735.08 | 118.64 | 0.062758 | 0.040833 | 0.016 | 10.46 | System Off | 1 | 0
7209 | 7209 | 2012-10-27 08:59 | 2.48 | 9.88 | 12.52 | 12 | 794.54 | 267 | 15.5 | 782.98 | 1.01 | 0.95 | 0.95 | 0.27 | 473.01 | 10.22 | 694.96 | 206.93 | 0.065274 | 0.040833 | 0.027 | 10.11 | System Off | 1 | 0
7210 | 7210 | 2012-10-27 09:59 | 3.27 | 13.15 | 16.66 | 16.01 | 1062.23 | 359 | 15.41 | 1037.88 | 1 | 0.97 | 0.97 | 0.36 | 613.25 | 9.72 | 660.96 | 278.55 | 0.06755 | 0.040833 | 0.036 | 10.03 | System Off | 1 | 0
7211 | 7211 | 2012-10-27 10:59 | 4.06 | 14.88 | 18.72 | 18.03 | 1163 | 394 | 15.37 | 1133.52 | 1.01 | 0.97 | 0.97 | 0.4 | 679.19 | 9.47 | 643.96 | 305.85 | 0.068693 | 0.040833 | 0.04 | 10.15 | System Off | 1 | 0
7212 | 7212 | 2012-10-27 11:59 | 4.85 | 14.93 | 18.48 | 17.88 | 1080.99 | 367 | 15.34 | 1055.84 | 1.01 | 0.97 | 0.97 | 0.37 | 627.83 | 9.49 | 645.32 | 285.01 | 0.068584 | 0.040833 | 0.037 | 10.08 | System Off | 1 | 0
7213 | 7213 | 2012-10-27 12:59 | 4.9 | 13.01 | 15.95 | 15.24 | 854.87 | 290 | 15.35 | 840.9 | 1 | 0.96 | 0.95 | 0.29 | 529.75 | 9.81 | 667.08 | 225.18 | 0.06705 | 0.040833 | 0.029 | 10 | System Off | 1 | 0
7214 | 7214 | 2012-10-27 13:59 | 4.95 | 10.04 | 11.94 | 11.34 | 521.73 | 178 | 15.27 | 521.49 | 0.95 | 0.91 | 0.91 | 0.17 | 350.34 | 10.31 | 701.08 | 138.37 | 0.064822 | 0.040833 | 0.018 | 10.11 | System Off | 1 | 0
7215 | 7215 | 2012-10-27 14:59 | 5 | 7.07 | 7.87 | 7.54 | 201.75 | 70 | 15.01 | 208.62 | 0.85 | 0.78 | 0.78 | 0.06 | 126.01 | 10.8 | 734.4 | 54.59 | 0.062685 | 0.040833 | 0.007 | 10 | System Off | 1 | 0
7216 | 7216 | 2012-10-27 15:59 | 4.31 | 4.31 | 4.31 | 4.31 | 0 | 0 | 0 | 0 | 0 | 0 | 0 | 0 | 0 | 11.24 | 764.32 | 0 | 0 | 0 | 0 | 0 | System Off | 0 | 0
7217 | 7217 | 2012-10-27 16:59 | 3.62 | 3.62 | 3.62 | 3.62 | 0 | 0 | 0 | 0 | 0 | 0 | 0 | 0 | 0 | 11.33 | 770.44 | 0 | 0 | 0 | 0 | 0 | System Off | 0 | 0
7218 | 7218 | 2012-10-27 17:59 | 2.93 | 2.93 | 2.93 | 2.93 | 0 | 0 | 0 | 0 | 0 | 0 | 0 | 0 | 0 | 11.42 | 776.56 | 0 | 0 | 0 | 0 | 0 | System Off | 0 | 0
7219 | 7219 | 2012-10-27 18:59 | 2.44 | 2.44 | 2.44 | 2.44 | 0 | 0 | 0 | 0 | 0 | 0 | 0 | 0 | 0 | 11.49 | 781.32 | 0 | 0 | 0 | 0 | 0 | System Off | 0 | 0
7220 | 7220 | 2012-10-27 19:59 | 1.96 | 1.96 | 1.96 | 1.96 | 0 | 0 | 0 | 0 | 0 | 0 | 0 | 0 | 0 | 11.56 | 786.08 | 0 | 0 | 0 | 0 | 0 | System Off | 0 | 0
7221 | 7221 | 2012-10-27 20:59 | 1.48 | 1.48 | 1.48 | 1.48 | 0 | 0 | 0 | 0 | 0 | 0 | 0 | 0 | 0 | 11.62 | 790.16 | 0 | 0 | 0 | 0 | 0 | System Off | 0 | 0
7222 | 7222 | 2012-10-27 21:59 | 1.15 | 1.15 | 1.15 | 1.15 | 0 | 0 | 0 | 0 | 0 | 0 | 0 | 0 | 0 | 11.67 | 793.56 | 0 | 0 | 0 | 0 | 0 | System Off | 0 | 0
7223 | 7223 | 2012-10-27 22:59 | 0.81 | 0.81 | 0.81 | 0.81 | 0 | 0 | 0 | 0 | 0 | 0 | 0 | 0 | 0 | 11.72 | 796.96 | 0 | 0 | 0 | 0 | 0 | System Off | 0 | 0
7224 | 7224 | 2012-10-27 23:59 | 0.48 | 0.48 | 0.48 | 0.48 | 0 | 0 | 0 | 0 | 0 | 0 | 0 | 0 | 0 | 11.76 | 799.68 | 0 | 0 | 0 | 0 | 0 | System Off | 0 | 0
7225 | 7225 | 2012-10-28 00:59 | 0.15 | 0.15 | 0.15 | 0.15 | 0 | 0 | 0 | 0 | 0 | 0 | 0 | 0 | 0 | 11.81 | 803.08 | 0 | 0 | 0 | 0 | 0 | System Off | 0 | 0
7226 | 7226 | 2012-10-28 01:59 | -0.19 | -0.19 | -0.19 | -0.19 | 0 | 0 | 0 | 0 | 0 | 0 | 0 | 0 | 0 | 11.86 | 806.48 | 0 | 0 | 0 | 0 | 0 | System Off | 0 | 0
7227 | 7227 | 2012-10-28 02:59 | -0.52 | -0.52 | -0.52 | -0.52 | 0 | 0 | 0 | 0 | 0 | 0 | 0 | 0 | 0 | 11.9 | 809.2 | 0 | 0 | 0 | 0 | 0 | System Off | 0 | 0
7228 | 7228 | 2012-10-28 03:59 | -0.72 | -0.72 | -0.72 | -0.72 | 0 | 0 | 0 | 0 | 0 | 0 | 0 | 0 | 0 | 11.93 | 811.24 | 0 | 0 | 0 | 0 | 0 | System Off | 0 | 0
7229 | 7229 | 2012-10-28 04:59 | -0.93 | -0.93 | -0.93 | -0.93 | 0 | 0 | 0 | 0 | 0 | 0 | 0 | 0 | 0 | 11.96 | 813.28 | 0 | 0 | 0 | 0 | 0 | System Off | 0 | 0
7230 | 7230 | 2012-10-28 05:59 | -1.14 | -1.14 | -1.14 | -1.14 | 0 | 0 | 0 | 0 | 0 | 0 | 0 | 0 | 0 | 11.99 | 815.32 | 0 | 0 | 0 | 0 | 0 | System Off | 0 | 0
7231 | 7231 | 2012-10-28 06:59 | 0.41 | 1.47 | 1.97 | 1.54 | 88.69 | 31 | 14.9 | 94.37 | 0.64 | 0.55 | 0.55 | 0.02 | 47.21 | 11.62 | 790.16 | 24.21 | 0.061366 | 0.040833 | 0.003 | 9.68 | System Off | 0 | 0
7232 | 7232 | 2012-10-28 07:59 | 1.96 | 4.29 | 5.4 | 4.39 | 194.82 | 67 | 15.14 | 201.45 | 0.89 | 0.77 | 0.77 | 0.06 | 111.75 | 11.23 | 763.64 | 52.16 | 0.06289 | 0.040833 | 0.007 | 10.45 | System Off | 1 | 0
7233 | 7233 | 2012-10-28 08:59 | 3.51 | 6.97 | 8.65 | 7.09 | 286.81 | 99 | 15.09 | 292.63 | 0.91 | 0.84 | 0.84 | 0.09 | 156.65 | 10.86 | 738.48 | 77.13 | 0.062486 | 0.040833 | 0.01 | 10.1 | System Off | 1 | 0
7234 | 7234 | 2012-10-28 09:59 | 4.5 | 8.93 | 11.11 | 9.01 | 363.88 | 125 | 15.16 | 368.3 | 0.96 | 0.87 | 0.87 | 0.12 | 196.35 | 10.61 | 721.48 | 97.3 | 0.063523 | 0.040833 | 0.013 | 10.4 | System Off | 1 | 0
7235 | 7235 | 2012-10-28 10:59 | 5.5 | 9.31 | 11.19 | 9.34 | 306.82 | 106 | 15.08 | 312.56 | 0.94 | 0.85 | 0.85 | 0.1 | 163.63 | 10.57 | 718.76 | 82.6 | 0.06367 | 0.040833 | 0.011 | 10.38 | System Off | 1 | 0
7236 | 7236 | 2012-10-28 11:59 | 6.5 | 13.52 | 17.02 | 13.52 | 564.69 | 195 | 15.08 | 563.3 | 0.97 | 0.92 | 0.92 | 0.19 | 318.11 | 10.03 | 682.04 | 151.94 | 0.066005 | 0.040833 | 0.02 | 10.26 | System Off | 1 | 0
7237 | 7237 | 2012-10-28 12:59 | 6.45 | 16.58 | 21.61 | 16.63 | 824.8 | 284 | 15.13 | 812.66 | 0.98 | 0.95 | 0.95 | 0.28 | 510.35 | 9.64 | 655.52 | 221.16 | 0.067789 | 0.040833 | 0.029 | 10.21 | System Off | 1 | 0
7238 | 7238 | 2012-10-28 13:59 | 6.4 | 12.66 | 15.78 | 12.67 | 504.22 | 174 | 15.09 | 504.89 | 0.97 | 0.91 | 0.91 | 0.17 | 337.73 | 10.14 | 689.52 | 135.56 | 0.065524 | 0.040833 | 0.018 | 10.34 | System Off | 1 | 0
7239 | 7239 | 2012-10-28 14:59 | 6.35 | 8.76 | 9.97 | 8.75 | 187.5 | 66 | 14.8 | 194.61 | 0.75 | 0.77 | 0.76 | 0.05 | 115.18 | 10.64 | 723.52 | 51.61 | 0.063315 | 0.040833 | 0.007 | 10.61 | System Off | 1 | 0
7240 | 7240 | 2012-10-28 15:59 | 5.43 | 5.43 | 5.43 | 5.43 | 0 | 0 | 0 | 0 | 0 | 0 | 0 | 0 | 0 | 11.08 | 753.44 | 0 | 0 | 0 | 0 | 0 | System Off | 0 | 0
7241 | 7241 | 2012-10-28 16:59 | 4.51 | 4.51 | 4.51 | 4.51 | 0 | 0 | 0 | 0 | 0 | 0 | 0 | 0 | 0 | 11.21 | 762.28 | 0 | 0 | 0 | 0 | 0 | System Off | 0 | 0
7242 | 7242 | 2012-10-28 17:59 | 3.6 | 3.6 | 3.6 | 3.6 | 0 | 0 | 0 | 0 | 0 | 0 | 0 | 0 | 0 | 11.33 | 770.44 | 0 | 0 | 0 | 0 | 0 | System Off | 0 | 0
7243 | 7243 | 2012-10-28 18:59 | 1.94 | 1.94 | 1.94 | 1.94 | 0 | 0 | 0 | 0 | 0 | 0 | 0 | 0 | 0 | 11.56 | 786.08 | 0 | 0 | 0 | 0 | 0 | System Off | 0 | 0
7244 | 7244 | 2012-10-28 19:59 | 0.28 | 0.28 | 0.28 | 0.28 | 0 | 0 | 0 | 0 | 0 | 0 | 0 | 0 | 0 | 11.79 | 801.72 | 0 | 0 | 0 | 0 | 0 | System Off | 0 | 0
7245 | 7245 | 2012-10-28 20:59 | -1.38 | -1.38 | -1.38 | -1.38 | 0 | 0 | 0 | 0 | 0 | 0 | 0 | 0 | 0 | 12.02 | 817.36 | 0 | 0 | 0 | 0 | 0 | System Off | 0 | 0
7246 | 7246 | 2012-10-28 21:59 | -1.32 | -1.32 | -1.32 | -1.32 | 0 | 0 | 0 | 0 | 0 | 0 | 0 | 0 | 0 | 12.02 | 817.36 | 0 | 0 | 0 | 0 | 0 | System Off | 0 | 0
7247 | 7247 | 2012-10-28 22:59 | -1.27 | -1.27 | -1.27 | -1.27 | 0 | 0 | 0 | 0 | 0 | 0 | 0 | 0 | 0 | 12.01 | 816.68 | 0 | 0 | 0 | 0 | 0 | System Off | 0 | 0
7248 | 7248 | 2012-10-28 23:59 | -1.21 | -1.21 | -1.21 | -1.21 | 0 | 0 | 0 | 0 | 0 | 0 | 0 | 0 | 0 | 12 | 816 | 0 | 0 | 0 | 0 | 0 | System Off | 0 | 0
7249 | 7249 | 2012-10-29 00:59 | -1 | -1 | -1 | -1 | 0 | 0 | 0 | 0 | 0 | 0 | 0 | 0 | 0 | 11.97 | 813.96 | 0 | 0 | 0 | 0 | 0 | System Off | 0 | 0
7250 | 7250 | 2012-10-29 01:59 | -0.79 | -0.79 | -0.79 | -0.79 | 0 | 0 | 0 | 0 | 0 | 0 | 0 | 0 | 0 | 11.94 | 811.92 | 0 | 0 | 0 | 0 | 0 | System Off | 0 | 0
7251 | 7251 | 2012-10-29 02:59 | -0.58 | -0.58 | -0.58 | -0.58 | 0 | 0 | 0 | 0 | 0 | 0 | 0 | 0 | 0 | 11.91 | 809.88 | 0 | 0 | 0 | 0 | 0 | System Off | 0 | 0
7252 | 7252 | 2012-10-29 03:59 | -0.2 | -0.2 | -0.2 | -0.2 | 0 | 0 | 0 | 0 | 0 | 0 | 0 | 0 | 0 | 11.86 | 806.48 | 0 | 0 | 0 | 0 | 0 | System Off | 0 | 0
7253 | 7253 | 2012-10-29 04:59 | 0.18 | 0.18 | 0.18 | 0.18 | 0 | 0 | 0 | 0 | 0 | 0 | 0 | 0 | 0 | 11.8 | 802.4 | 0 | 0 | 0 | 0 | 0 | System Off | 0 | 0
7254 | 7254 | 2012-10-29 05:59 | 0.55 | 0.55 | 0.55 | 0.55 | 0 | 0 | 0 | 0 | 0 | 0 | 0 | 0 | 0 | 11.75 | 799 | 0 | 0 | 0 | 0 | 0 | System Off | 0 | 0
7255 | 7255 | 2012-10-29 06:59 | 1.56 | 2.09 | 2.32 | 2.18 | 49.02 | 17 | 15.02 | 53.44 | 0 | 0.24 | 0.24 | 0 | 11.72 | 11.53 | 784.04 | 13.26 | 0.06168 | 0.040833 | 0.002 | 11.76 | System Off | 0 | 0
7256 | 7256 | 2012-10-29 07:59 | 2.57 | 4.98 | 5.95 | 5.46 | 232.81 | 80 | 15.16 | 239.19 | 0.87 | 0.81 | 0.81 | 0.07 | 138.45 | 11.08 | 753.44 | 62.27 | 0.063472 | 0.040833 | 0.008 | 10 | System Off | 1 | 0
7257 | 7257 | 2012-10-29 08:59 | 3.58 | 4.94 | 5.48 | 5.22 | 129.47 | 45 | 14.98 | 136.05 | 0.66 | 0.68 | 0.68 | 0.03 | 58.44 | 11.11 | 755.48 | 35.11 | 0.063298 | 0.040833 | 0.005 | 11.11 | System Off | 0 | 0
7258 | 7258 | 2012-10-29 09:59 | 4.09 | 5.75 | 6.41 | 6.09 | 156.48 | 55 | 14.82 | 163.3 | 0.73 | 0.73 | 0.73 | 0.04 | 72.22 | 11 | 748 | 43 | 0.063772 | 0.040833 | 0.006 | 10.91 | System Off | 0 | 0
7259 | 7259 | 2012-10-29 10:59 | 4.61 | 6.1 | 6.7 | 6.4 | 138.77 | 49 | 14.75 | 145.53 | 0.81 | 0.69 | 0.69 | 0.04 | 62.16 | 10.96 | 745.28 | 38.34 | 0.063925 | 0.040833 | 0.005 | 10.2 | System Off | 0 | 0
7260 | 7260 | 2012-10-29 11:59 | 5.13 | 8.41 | 9.75 | 9 | 310.51 | 107 | 15.11 | 316.06 | 0.93 | 0.85 | 0.85 | 0.1 | 165.31 | 10.61 | 721.48 | 83.34 | 0.063494 | 0.040833 | 0.011 | 10.28 | System Off | 1 | 0
7261 | 7261 | 2012-10-29 12:59 | 5.18 | 8.1 | 9.3 | 8.62 | 275.52 | 95 | 15.11 | 281.66 | 0.94 | 0.84 | 0.84 | 0.09 | 155.24 | 10.66 | 724.88 | 74 | 0.06328 | 0.040833 | 0.01 | 10.53 | System Off | 1 | 0
7262 | 7262 | 2012-10-29 13:59 | 5.23 | 6.78 | 7.42 | 7.05 | 143.33 | 50 | 14.93 | 150.19 | 0.79 | 0.7 | 0.7 | 0.04 | 77.55 | 10.87 | 739.16 | 39.03 | 0.062404 | 0.040833 | 0.005 | 10 | System Off | 1 | 0
7263 | 7263 | 2012-10-29 14:59 | 5.29 | 6.07 | 6.39 | 6.21 | 69.82 | 25 | 14.55 | 75.28 | 0.39 | 0.44 | 0.44 | 0.01 | 25.77 | 10.98 | 746.64 | 19.61 | 0.063795 | 0.040833 | 0.003 | 12 | System Off | 0 | 0
7264 | 7264 | 2012-10-29 15:59 | 5.16 | 5.16 | 5.16 | 5.16 | 0 | 0 | 0 | 0 | 0 | 0 | 0 | 0 | 0 | 11.12 | 756.16 | 0 | 0 | 0 | 0 | 0 | System Off | 0 | 0
7265 | 7265 | 2012-10-29 16:59 | 5.03 | 5.03 | 5.03 | 5.03 | 0 | 0 | 0 | 0 | 0 | 0 | 0 | 0 | 0 | 11.14 | 757.52 | 0 | 0 | 0 | 0 | 0 | System Off | 0 | 0
7266 | 7266 | 2012-10-29 17:59 | 4.9 | 4.9 | 4.9 | 4.9 | 0 | 0 | 0 | 0 | 0 | 0 | 0 | 0 | 0 | 11.16 | 758.88 | 0 | 0 | 0 | 0 | 0 | System Off | 0 | 0
7267 | 7267 | 2012-10-29 18:59 | 4.96 | 4.96 | 4.96 | 4.96 | 0 | 0 | 0 | 0 | 0 | 0 | 0 | 0 | 0 | 11.15 | 758.2 | 0 | 0 | 0 | 0 | 0 | System Off | 0 | 0
7268 | 7268 | 2012-10-29 19:59 | 5.03 | 5.03 | 5.03 | 5.03 | 0 | 0 | 0 | 0 | 0 | 0 | 0 | 0 | 0 | 11.14 | 757.52 | 0 | 0 | 0 | 0 | 0 | System Off | 0 | 0
7269 | 7269 | 2012-10-29 20:59 | 5.09 | 5.09 | 5.09 | 5.09 | 0 | 0 | 0 | 0 | 0 | 0 | 0 | 0 | 0 | 11.13 | 756.84 | 0 | 0 | 0 | 0 | 0 | System Off | 0 | 0
7270 | 7270 | 2012-10-29 21:59 | 5.27 | 5.27 | 5.27 | 5.27 | 0 | 0 | 0 | 0 | 0 | 0 | 0 | 0 | 0 | 11.11 | 755.48 | 0 | 0 | 0 | 0 | 0 | System Off | 0 | 0
7271 | 7271 | 2012-10-29 22:59 | 5.45 | 5.45 | 5.45 | 5.45 | 0 | 0 | 0 | 0 | 0 | 0 | 0 | 0 | 0 | 11.08 | 753.44 | 0 | 0 | 0 | 0 | 0 | System Off | 0 | 0
7272 | 7272 | 2012-10-29 23:59 | 5.63 | 5.63 | 5.63 | 5.63 | 0 | 0 | 0 | 0 | 0 | 0 | 0 | 0 | 0 | 11.06 | 752.08 | 0 | 0 | 0 | 0 | 0 | System Off | 0 | 0
7273 | 7273 | 2012-10-30 00:59 | 5.39 | 5.39 | 5.39 | 5.39 | 0 | 0 | 0 | 0 | 0 | 0 | 0 | 0 | 0 | 11.09 | 754.12 | 0 | 0 | 0 | 0 | 0 | System Off | 0 | 0
7274 | 7274 | 2012-10-30 01:59 | 5.15 | 5.15 | 5.15 | 5.15 | 0 | 0 | 0 | 0 | 0 | 0 | 0 | 0 | 0 | 11.12 | 756.16 | 0 | 0 | 0 | 0 | 0 | System Off | 0 | 0
7275 | 7275 | 2012-10-30 02:59 | 4.91 | 4.91 | 4.91 | 4.91 | 0 | 0 | 0 | 0 | 0 | 0 | 0 | 0 | 0 | 11.15 | 758.2 | 0 | 0 | 0 | 0 | 0 | System Off | 0 | 0
7276 | 7276 | 2012-10-30 03:59 | 5.07 | 5.07 | 5.07 | 5.07 | 0 | 0 | 0 | 0 | 0 | 0 | 0 | 0 | 0 | 11.13 | 756.84 | 0 | 0 | 0 | 0 | 0 | System Off | 0 | 0
7277 | 7277 | 2012-10-30 04:59 | 5.22 | 5.22 | 5.22 | 5.22 | 0 | 0 | 0 | 0 | 0 | 0 | 0 | 0 | 0 | 11.11 | 755.48 | 0 | 0 | 0 | 0 | 0 | System Off | 0 | 0
7278 | 7278 | 2012-10-30 05:59 | 5.37 | 5.37 | 5.37 | 5.37 | 0 | 0 | 0 | 0 | 0 | 0 | 0 | 0 | 0 | 11.09 | 754.12 | 0 | 0 | 0 | 0 | 0 | System Off | 0 | 0
7279 | 7279 | 2012-10-30 06:59 | 5.8 | 7.04 | 7.5 | 7.37 | 122.1 | 43 | 14.79 | 128.78 | 0.69 | 0.66 | 0.66 | 0.03 | 77.1 | 10.83 | 736.44 | 33.63 | 0.062562 | 0.040833 | 0.004 | 9.3 | System Off | 1 | 0
7280 | 7280 | 2012-10-30 07:59 | 6.23 | 8.22 | 8.95 | 8.74 | 196.07 | 69 | 14.8 | 203.09 | 0.87 | 0.77 | 0.77 | 0.06 | 112.63 | 10.64 | 723.52 | 53.96 | 0.063313 | 0.040833 | 0.007 | 10.14 | System Off | 1 | 0
7281 | 7281 | 2012-10-30 08:59 | 6.66 | 7.4 | 7.67 | 7.58 | 69.4 | 25 | 14.46 | 74.93 | 0.39 | 0.44 | 0.44 | 0.01 | 20.92 | 10.8 | 734.4 | 19.64 | 0.062649 | 0.040833 | 0.003 | 12 | System Off | 0 | 0
7282 | 7282 | 2012-10-30 09:59 | 6.96 | 11.36 | 13.09 | 12.3 | 428.93 | 148 | 15.09 | 431.86 | 0.94 | 0.89 | 0.89 | 0.14 | 235.25 | 10.18 | 692.24 | 115.3 | 0.065295 | 0.040833 | 0.015 | 10.14 | System Off | 1 | 0
7283 | 7283 | 2012-10-30 10:59 | 7.26 | 8.76 | 9.36 | 9.05 | 137.17 | 49 | 14.58 | 144.16 | 0.81 | 0.69 | 0.69 | 0.04 | 61.19 | 10.6 | 720.8 | 38.43 | 0.063451 | 0.040833 | 0.005 | 10.2 | System Off | 0 | 0
7284 | 7284 | 2012-10-30 11:59 | 7.56 | 13.78 | 16.41 | 14.75 | 580.48 | 200 | 15.12 | 578.54 | 0.95 | 0.92 | 0.92 | 0.19 | 327.6 | 9.87 | 671.16 | 155.77 | 0.066677 | 0.040833 | 0.02 | 10 | System Off | 1 | 0
7285 | 7285 | 2012-10-30 12:59 | 7.57 | 12.85 | 15.08 | 13.66 | 487.74 | 169 | 15.03 | 489 | 0.95 | 0.91 | 0.91 | 0.16 | 292.56 | 10.01 | 680.68 | 131.77 | 0.066053 | 0.040833 | 0.017 | 10.06 | System Off | 1 | 0
7286 | 7286 | 2012-10-30 13:59 | 7.57 | 8.69 | 9.17 | 8.85 | 98.01 | 35 | 14.58 | 104.42 | 0.56 | 0.58 | 0.58 | 0.02 | 44.83 | 10.63 | 722.84 | 27.45 | 0.063329 | 0.040833 | 0.004 | 11.43 | System Off | 0 | 0
7287 | 7287 | 2012-10-30 14:59 | 7.58 | 8.36 | 8.69 | 8.46 | 66.7 | 24 | 14.47 | 72.18 | 0.41 | 0.42 | 0.42 | 0.01 | 23.4 | 10.68 | 726.24 | 18.85 | 0.06311 | 0.040833 | 0.003 | 12.5 | System Off | 0 | 0
7288 | 7288 | 2012-10-30 15:59 | 7.37 | 7.37 | 7.37 | 7.37 | 0 | 0 | 0 | 0 | 0 | 0 | 0 | 0 | 0 | 10.83 | 736.44 | 0 | 0 | 0 | 0 | 0 | System Off | 0 | 0
7289 | 7289 | 2012-10-30 16:59 | 7.16 | 7.16 | 7.16 | 7.16 | 0 | 0 | 0 | 0 | 0 | 0 | 0 | 0 | 0 | 10.85 | 737.8 | 0 | 0 | 0 | 0 | 0 | System Off | 0 | 0
7290 | 7290 | 2012-10-30 17:59 | 6.95 | 6.95 | 6.95 | 6.95 | 0 | 0 | 0 | 0 | 0 | 0 | 0 | 0 | 0 | 10.88 | 739.84 | 0 | 0 | 0 | 0 | 0 | System Off | 0 | 0
7291 | 7291 | 2012-10-30 18:59 | 6.81 | 6.81 | 6.81 | 6.81 | 0 | 0 | 0 | 0 | 0 | 0 | 0 | 0 | 0 | 10.9 | 741.2 | 0 | 0 | 0 | 0 | 0 | System Off | 0 | 0
7292 | 7292 | 2012-10-30 19:59 | 6.68 | 6.68 | 6.68 | 6.68 | 0 | 0 | 0 | 0 | 0 | 0 | 0 | 0 | 0 | 10.92 | 742.56 | 0 | 0 | 0 | 0 | 0 | System Off | 0 | 0
7293 | 7293 | 2012-10-30 20:59 | 6.55 | 6.55 | 6.55 | 6.55 | 0 | 0 | 0 | 0 | 0 | 0 | 0 | 0 | 0 | 10.93 | 743.24 | 0 | 0 | 0 | 0 | 0 | System Off | 0 | 0
7294 | 7294 | 2012-10-30 21:59 | 6.47 | 6.47 | 6.47 | 6.47 | 0 | 0 | 0 | 0 | 0 | 0 | 0 | 0 | 0 | 10.95 | 744.6 | 0 | 0 | 0 | 0 | 0 | System Off | 0 | 0
7295 | 7295 | 2012-10-30 22:59 | 6.38 | 6.38 | 6.38 | 6.38 | 0 | 0 | 0 | 0 | 0 | 0 | 0 | 0 | 0 | 10.96 | 745.28 | 0 | 0 | 0 | 0 | 0 | System Off | 0 | 0
7296 | 7296 | 2012-10-30 23:59 | 6.3 | 6.3 | 6.3 | 6.3 | 0 | 0 | 0 | 0 | 0 | 0 | 0 | 0 | 0 | 10.97 | 745.96 | 0 | 0 | 0 | 0 | 0 | System Off | 0 | 0
7297 | 7297 | 2012-10-31 00:59 | 5.96 | 5.96 | 5.96 | 5.96 | 0 | 0 | 0 | 0 | 0 | 0 | 0 | 0 | 0 | 11.01 | 748.68 | 0 | 0 | 0 | 0 | 0 | System Off | 0 | 0
7298 | 7298 | 2012-10-31 01:59 | 5.62 | 5.62 | 5.62 | 5.62 | 0 | 0 | 0 | 0 | 0 | 0 | 0 | 0 | 0 | 11.06 | 752.08 | 0 | 0 | 0 | 0 | 0 | System Off | 0 | 0
7299 | 7299 | 2012-10-31 02:59 | 5.28 | 5.28 | 5.28 | 5.28 | 0 | 0 | 0 | 0 | 0 | 0 | 0 | 0 | 0 | 11.1 | 754.8 | 0 | 0 | 0 | 0 | 0 | System Off | 0 | 0
7300 | 7300 | 2012-10-31 03:59 | 4.83 | 4.83 | 4.83 | 4.83 | 0 | 0 | 0 | 0 | 0 | 0 | 0 | 0 | 0 | 11.17 | 759.56 | 0 | 0 | 0 | 0 | 0 | System Off | 0 | 0
7301 | 7301 | 2012-10-31 04:59 | 4.37 | 4.37 | 4.37 | 4.37 | 0 | 0 | 0 | 0 | 0 | 0 | 0 | 0 | 0 | 11.23 | 763.64 | 0 | 0 | 0 | 0 | 0 | System Off | 0 | 0
7302 | 7302 | 2012-10-31 05:59 | 3.91 | 3.91 | 3.91 | 3.91 | 0 | 0 | 0 | 0 | 0 | 0 | 0 | 0 | 0 | 11.29 | 767.72 | 0 | 0 | 0 | 0 | 0 | System Off | 0 | 0
7303 | 7303 | 2012-10-31 06:59 | 4.9 | 5.77 | 6.14 | 5.88 | 77.24 | 27 | 14.9 | 82.92 | 0.36 | 0.49 | 0.49 | 0.01 | 46.62 | 11.02 | 749.36 | 21.09 | 0.063628 | 0.040833 | 0.003 | 11.11 | System Off | 0 | 0
7304 | 7304 | 2012-10-31 07:59 | 5.88 | 10.03 | 11.71 | 10.82 | 398.17 | 137 | 15.14 | 401.84 | 0.95 | 0.89 | 0.88 | 0.13 | 312.26 | 10.37 | 705.16 | 106.67 | 0.064495 | 0.040833 | 0.014 | 10.22 | System Off | 1 | 0
7305 | 7305 | 2012-10-31 08:59 | 6.87 | 14.19 | 17.02 | 15.86 | 730.98 | 251 | 15.17 | 722.87 | 1 | 0.94 | 0.94 | 0.25 | 507.07 | 9.73 | 661.64 | 195.36 | 0.067342 | 0.040833 | 0.026 | 10.36 | System Off | 1 | 0
7306 | 7306 | 2012-10-31 09:59 | 8.15 | 17.47 | 20.99 | 19.75 | 944.29 | 325 | 15.13 | 926.46 | 0.98 | 0.96 | 0.96 | 0.32 | 609.63 | 9.26 | 629.68 | 253.07 | 0.069566 | 0.040833 | 0.033 | 10.15 | System Off | 1 | 0
7307 | 7307 | 2012-10-31 10:59 | 9.44 | 19.67 | 23.41 | 22.42 | 1050.11 | 364 | 15.03 | 1027.09 | 0.99 | 0.97 | 0.97 | 0.36 | 626.36 | 8.94 | 607.92 | 283.83 | 0.071103 | 0.040833 | 0.037 | 10.16 | System Off | 1 | 0
7308 | 7308 | 2012-10-31 11:59 | 10.72 | 20.34 | 23.75 | 23.15 | 1000.86 | 348 | 14.98 | 980.48 | 0.98 | 0.96 | 0.96 | 0.34 | 563.03 | 8.86 | 602.48 | 271.51 | 0.071493 | 0.040833 | 0.035 | 10.06 | System Off | 1 | 0
7309 | 7309 | 2012-10-31 12:59 | 10.87 | 18.5 | 21.29 | 20.56 | 775.23 | 270 | 14.95 | 765.66 | 0.96 | 0.95 | 0.95 | 0.26 | 464.52 | 9.16 | 622.88 | 210.72 | 0.069949 | 0.040833 | 0.028 | 10.37 | System Off | 1 | 0
7310 | 7310 | 2012-10-31 13:59 | 11.02 | 15.73 | 17.51 | 16.88 | 462.33 | 162 | 14.86 | 464.85 | 0.92 | 0.9 | 0.9 | 0.15 | 310.14 | 9.61 | 653.48 | 126.58 | 0.067788 | 0.040833 | 0.017 | 10.49 | System Off | 1 | 0
7311 | 7311 | 2012-10-31 14:59 | 11.18 | 12.9 | 13.58 | 13.26 | 158.75 | 57 | 14.51 | 166.26 | 0.7 | 0.73 | 0.73 | 0.04 | 99.14 | 10.06 | 684.08 | 44.74 | 0.065701 | 0.040833 | 0.006 | 10.53 | System Off | 1 | 0
7312 | 7312 | 2012-10-31 15:59 | 9.84 | 9.84 | 9.84 | 9.84 | 0 | 0 | 0 | 0 | 0 | 0 | 0 | 0 | 0 | 10.5 | 714 | 0 | 0 | 0 | 0 | 0 | System Off | 0 | 0
7313 | 7313 | 2012-10-31 16:59 | 8.5 | 8.5 | 8.5 | 8.5 | 0 | 0 | 0 | 0 | 0 | 0 | 0 | 0 | 0 | 10.68 | 726.24 | 0 | 0 | 0 | 0 | 0 | System Off | 0 | 0
7314 | 7314 | 2012-10-31 17:59 | 7.16 | 7.16 | 7.16 | 7.16 | 0 | 0 | 0 | 0 | 0 | 0 | 0 | 0 | 0 | 10.85 | 737.8 | 0 | 0 | 0 | 0 | 0 | System Off | 0 | 0
7315 | 7315 | 2012-10-31 18:59 | 6.39 | 6.39 | 6.39 | 6.39 | 0 | 0 | 0 | 0 | 0 | 0 | 0 | 0 | 0 | 10.96 | 745.28 | 0 | 0 | 0 | 0 | 0 | System Off | 0 | 0
7316 | 7316 | 2012-10-31 19:59 | 5.62 | 5.62 | 5.62 | 5.62 | 0 | 0 | 0 | 0 | 0 | 0 | 0 | 0 | 0 | 11.06 | 752.08 | 0 | 0 | 0 | 0 | 0 | System Off | 0 | 0
7317 | 7317 | 2012-10-31 20:59 | 4.85 | 4.85 | 4.85 | 4.85 | 0 | 0 | 0 | 0 | 0 | 0 | 0 | 0 | 0 | 11.16 | 758.88 | 0 | 0 | 0 | 0 | 0 | System Off | 0 | 0
7318 | 7318 | 2012-10-31 21:59 | 4.67 | 4.67 | 4.67 | 4.67 | 0 | 0 | 0 | 0 | 0 | 0 | 0 | 0 | 0 | 11.19 | 760.92 | 0 | 0 | 0 | 0 | 0 | System Off | 0 | 0
7319 | 7319 | 2012-10-31 22:59 | 4.5 | 4.5 | 4.5 | 4.5 | 0 | 0 | 0 | 0 | 0 | 0 | 0 | 0 | 0 | 11.21 | 762.28 | 0 | 0 | 0 | 0 | 0 | System Off | 0 | 0
7320 | 7320 | 2012-10-31 23:59 | 4.32 | 4.32 | 4.32 | 4.32 | 0 | 0 | 0 | 0 | 0 | 0 | 0 | 0 | 0 | 11.23 | 763.64 | 0 | 0 | 0 | 0 | 0 | System Off | 0 | 0
7321 | 7321 | 2012-11-01 00:59 | 4.75 | 4.75 | 4.75 | 4.75 | 0 | 0 | 0 | 0 | 0 | 0 | 0 | 0 | 0 | 11.18 | 760.24 | 0 | 0 | 0 | 0 | 0 | System Off | 0 | 0
7322 | 7322 | 2012-11-01 01:59 | 5.19 | 5.19 | 5.19 | 5.19 | 0 | 0 | 0 | 0 | 0 | 0 | 0 | 0 | 0 | 11.12 | 756.16 | 0 | 0 | 0 | 0 | 0 | System Off | 0 | 0
7323 | 7323 | 2012-11-01 02:59 | 5.62 | 5.62 | 5.62 | 5.62 | 0 | 0 | 0 | 0 | 0 | 0 | 0 | 0 | 0 | 11.06 | 752.08 | 0 | 0 | 0 | 0 | 0 | System Off | 0 | 0
7324 | 7324 | 2012-11-01 03:59 | 5.75 | 5.75 | 5.75 | 5.75 | 0 | 0 | 0 | 0 | 0 | 0 | 0 | 0 | 0 | 11.04 | 750.72 | 0 | 0 | 0 | 0 | 0 | System Off | 0 | 0
7325 | 7325 | 2012-11-01 04:59 | 5.87 | 5.87 | 5.87 | 5.87 | 0 | 0 | 0 | 0 | 0 | 0 | 0 | 0 | 0 | 11.03 | 750.04 | 0 | 0 | 0 | 0 | 0 | System Off | 0 | 0
7326 | 7326 | 2012-11-01 05:59 | 6 | 6 | 6 | 6 | 0 | 0 | 0 | 0 | 0 | 0 | 0 | 0 | 0 | 11.01 | 748.68 | 0 | 0 | 0 | 0 | 0 | System Off | 0 | 0
7327 | 7327 | 2012-11-01 06:59 | 7.19 | 8.05 | 8.37 | 8.29 | 82.59 | 30 | 14.34 | 88.57 | 0.66 | 0.52 | 0.52 | 0.02 | 52.65 | 10.7 | 727.6 | 23.6 | 0.063029 | 0.040833 | 0.003 | 10 | System Off | 0 | 0
7328 | 7328 | 2012-11-01 07:59 | 8.37 | 11.38 | 12.43 | 12.28 | 308.54 | 108 | 14.88 | 314.5 | 0.92 | 0.85 | 0.85 | 0.1 | 235.06 | 10.19 | 692.92 | 84.37 | 0.06524 | 0.040833 | 0.011 | 10.19 | System Off | 1 | 0
7329 | 7329 | 2012-11-01 08:59 | 9.56 | 11.59 | 12.27 | 12.25 | 209.21 | 74 | 14.72 | 216.52 | 0.81 | 0.79 | 0.79 | 0.06 | 126.6 | 10.19 | 692.92 | 57.92 | 0.065181 | 0.040833 | 0.008 | 10.81 | System Off | 1 | 0
7330 | 7330 | 2012-11-01 09:59 | 10.02 | 12.35 | 13.11 | 13.18 | 245.66 | 87 | 14.71 | 252.72 | 0.8 | 0.82 | 0.81 | 0.07 | 141.03 | 10.07 | 684.76 | 68.12 | 0.065696 | 0.040833 | 0.009 | 10.34 | System Off | 1 | 0
7331 | 7331 | 2012-11-01 10:59 | 10.48 | 11.86 | 12.29 | 12.38 | 145.07 | 52 | 14.53 | 152.4 | 0.76 | 0.7 | 0.7 | 0.04 | 67.58 | 10.17 | 691.56 | 40.8 | 0.065222 | 0.040833 | 0.005 | 9.62 | System Off | 0 | 0
7332 | 7332 | 2012-11-01 11:59 | 10.93 | 11.67 | 11.9 | 11.96 | 77.55 | 28 | 14.43 | 83.63 | 0.35 | 0.49 | 0.49 | 0.01 | 24.36 | 10.23 | 695.64 | 22 | 0.064965 | 0.040833 | 0.003 | 10.71 | System Off | 0 | 0
7333 | 7333 | 2012-11-01 12:59 | 10.44 | 13.2 | 14.06 | 14.25 | 297.24 | 105 | 14.74 | 303.63 | 0.86 | 0.85 | 0.84 | 0.09 | 164.41 | 9.94 | 675.92 | 82.17 | 0.066294 | 0.040833 | 0.011 | 10.48 | System Off | 1 | 0
7334 | 7334 | 2012-11-01 13:59 | 9.94 | 11.77 | 12.36 | 12.42 | 191.45 | 68 | 14.66 | 198.86 | 0.88 | 0.77 | 0.77 | 0.06 | 113.21 | 10.17 | 691.56 | 53.27 | 0.065262 | 0.040833 | 0.007 | 10.29 | System Off | 1 | 0
7335 | 7335 | 2012-11-01 14:59 | 9.45 | 9.63 | 9.7 | 9.67 | 17.24 | 6 | 14.97 | 19.82 | 0 | 0 | 0 | 0 | 0 | 10.52 | 715.36 | 4.68 | 0.063724 | 0.040833 | 0.001 | 16.67 | System Off | 0 | 0
7336 | 7336 | 2012-11-01 15:59 | 8.93 | 8.93 | 8.93 | 8.93 | 0 | 0 | 0 | 0 | 0 | 0 | 0 | 0 | 0 | 10.62 | 722.16 | 0 | 0 | 0 | 0 | 0 | System Off | 0 | 0
7337 | 7337 | 2012-11-01 16:59 | 8.41 | 8.41 | 8.41 | 8.41 | 0 | 0 | 0 | 0 | 0 | 0 | 0 | 0 | 0 | 10.69 | 726.92 | 0 | 0 | 0 | 0 | 0 | System Off | 0 | 0
7338 | 7338 | 2012-11-01 17:59 | 7.89 | 7.89 | 7.89 | 7.89 | 0 | 0 | 0 | 0 | 0 | 0 | 0 | 0 | 0 | 10.76 | 731.68 | 0 | 0 | 0 | 0 | 0 | System Off | 0 | 0
7339 | 7339 | 2012-11-01 18:59 | 7.6 | 7.6 | 7.6 | 7.6 | 0 | 0 | 0 | 0 | 0 | 0 | 0 | 0 | 0 | 10.79 | 733.72 | 0 | 0 | 0 | 0 | 0 | System Off | 0 | 0
7340 | 7340 | 2012-11-01 19:59 | 7.31 | 7.31 | 7.31 | 7.31 | 0 | 0 | 0 | 0 | 0 | 0 | 0 | 0 | 0 | 10.83 | 736.44 | 0 | 0 | 0 | 0 | 0 | System Off | 0 | 0
7341 | 7341 | 2012-11-01 20:59 | 7.01 | 7.01 | 7.01 | 7.01 | 0 | 0 | 0 | 0 | 0 | 0 | 0 | 0 | 0 | 10.87 | 739.16 | 0 | 0 | 0 | 0 | 0 | System Off | 0 | 0
7342 | 7342 | 2012-11-01 21:59 | 6.98 | 6.98 | 6.98 | 6.98 | 0 | 0 | 0 | 0 | 0 | 0 | 0 | 0 | 0 | 10.88 | 739.84 | 0 | 0 | 0 | 0 | 0 | System Off | 0 | 0
7343 | 7343 | 2012-11-01 22:59 | 6.95 | 6.95 | 6.95 | 6.95 | 0 | 0 | 0 | 0 | 0 | 0 | 0 | 0 | 0 | 10.88 | 739.84 | 0 | 0 | 0 | 0 | 0 | System Off | 0 | 0
7344 | 7344 | 2012-11-01 23:59 | 6.92 | 6.92 | 6.92 | 6.92 | 0 | 0 | 0 | 0 | 0 | 0 | 0 | 0 | 0 | 10.89 | 740.52 | 0 | 0 | 0 | 0 | 0 | System Off | 0 | 0
7345 | 7345 | 2012-11-02 00:59 | 6.5 | 6.5 | 6.5 | 6.5 | 0 | 0 | 0 | 0 | 0 | 0 | 0 | 0 | 0 | 10.94 | 743.92 | 0 | 0 | 0 | 0 | 0 | System Off | 0 | 0
7346 | 7346 | 2012-11-02 01:59 | 6.08 | 6.08 | 6.08 | 6.08 | 0 | 0 | 0 | 0 | 0 | 0 | 0 | 0 | 0 | 11 | 748 | 0 | 0 | 0 | 0 | 0 | System Off | 0 | 0
7347 | 7347 | 2012-11-02 02:59 | 5.66 | 5.66 | 5.66 | 5.66 | 0 | 0 | 0 | 0 | 0 | 0 | 0 | 0 | 0 | 11.05 | 751.4 | 0 | 0 | 0 | 0 | 0 | System Off | 0 | 0
7348 | 7348 | 2012-11-02 03:59 | 5.51 | 5.51 | 5.51 | 5.51 | 0 | 0 | 0 | 0 | 0 | 0 | 0 | 0 | 0 | 11.07 | 752.76 | 0 | 0 | 0 | 0 | 0 | System Off | 0 | 0
7349 | 7349 | 2012-11-02 04:59 | 5.35 | 5.35 | 5.35 | 5.35 | 0 | 0 | 0 | 0 | 0 | 0 | 0 | 0 | 0 | 11.1 | 754.8 | 0 | 0 | 0 | 0 | 0 | System Off | 0 | 0
7350 | 7350 | 2012-11-02 05:59 | 5.2 | 5.2 | 5.2 | 5.2 | 0 | 0 | 0 | 0 | 0 | 0 | 0 | 0 | 0 | 11.12 | 756.16 | 0 | 0 | 0 | 0 | 0 | System Off | 0 | 0
7351 | 7351 | 2012-11-02 06:59 | 5.96 | 6.86 | 7.2 | 7.1 | 85.77 | 31 | 14.41 | 91.76 | 0.64 | 0.53 | 0.53 | 0.02 | 56.24 | 10.86 | 738.48 | 24.36 | 0.062406 | 0.040833 | 0.003 | 9.68 | System Off | 0 | 0
7352 | 7352 | 2012-11-02 07:59 | 6.71 | 10.43 | 11.73 | 11.55 | 388.48 | 134 | 15.1 | 392.47 | 0.97 | 0.88 | 0.88 | 0.13 | 303.91 | 10.28 | 699.04 | 104.39 | 0.064877 | 0.040833 | 0.014 | 10.45 | System Off | 1 | 0
7353 | 7353 | 2012-11-02 08:59 | 7.47 | 14.03 | 16.2 | 16.25 | 713.2 | 245 | 15.16 | 705.85 | 0.98 | 0.94 | 0.94 | 0.24 | 494.13 | 9.69 | 658.92 | 190.7 | 0.067546 | 0.040833 | 0.025 | 10.2 | System Off | 1 | 0
7354 | 7354 | 2012-11-02 09:59 | 8.41 | 17.08 | 19.83 | 20.25 | 965.78 | 332 | 15.15 | 946.82 | 0.99 | 0.96 | 0.96 | 0.33 | 624.02 | 9.2 | 625.6 | 258.46 | 0.069853 | 0.040833 | 0.034 | 10.24 | System Off | 1 | 0
7355 | 7355 | 2012-11-02 10:59 | 9.34 | 18.74 | 21.59 | 22.44 | 1066.77 | 368 | 15.1 | 1042.76 | 1 | 0.97 | 0.97 | 0.37 | 636.62 | 8.94 | 607.92 | 286.68 | 0.071123 | 0.040833 | 0.037 | 10.05 | System Off | 1 | 0
7356 | 7356 | 2012-11-02 11:59 | 10.27 | 17.59 | 19.72 | 20.64 | 839.17 | 290 | 15.07 | 826.49 | 0.96 | 0.95 | 0.95 | 0.28 | 468.89 | 9.15 | 622.2 | 225.99 | 0.070023 | 0.040833 | 0.03 | 10.34 | System Off | 1 | 0
7357 | 7357 | 2012-11-02 12:59 | 9.78 | 11.53 | 12.07 | 12.18 | 187.02 | 66 | 14.76 | 194.41 | 0.75 | 0.76 | 0.76 | 0.05 | 95.1 | 10.2 | 693.6 | 51.64 | 0.065133 | 0.040833 | 0.007 | 10.61 | System Off | 1 | 0
7358 | 7358 | 2012-11-02 13:59 | 9.3 | 9.91 | 10.12 | 10.11 | 61.45 | 22 | 14.55 | 66.83 | 0.44 | 0.38 | 0.38 | 0.01 | 18.6 | 10.47 | 711.96 | 17.26 | 0.063975 | 0.040833 | 0.002 | 9.09 | System Off | 0 | 0
7359 | 7359 | 2012-11-02 14:59 | 8.81 | 10.02 | 10.43 | 10.38 | 120.22 | 43 | 14.56 | 127.13 | 0.69 | 0.65 | 0.65 | 0.03 | 68.05 | 10.43 | 709.24 | 33.73 | 0.064147 | 0.040833 | 0.004 | 9.3 | System Off | 0 | 0
7360 | 7360 | 2012-11-02 15:59 | 8.47 | 8.47 | 8.47 | 8.47 | 0 | 0 | 0 | 0 | 0 | 0 | 0 | 0 | 0 | 10.68 | 726.24 | 0 | 0 | 0 | 0 | 0 | System Off | 0 | 0
7361 | 7361 | 2012-11-02 16:59 | 8.13 | 8.13 | 8.13 | 8.13 | 0 | 0 | 0 | 0 | 0 | 0 | 0 | 0 | 0 | 10.72 | 728.96 | 0 | 0 | 0 | 0 | 0 | System Off | 0 | 0
7362 | 7362 | 2012-11-02 17:59 | 7.79 | 7.79 | 7.79 | 7.79 | 0 | 0 | 0 | 0 | 0 | 0 | 0 | 0 | 0 | 10.77 | 732.36 | 0 | 0 | 0 | 0 | 0 | System Off | 0 | 0
7363 | 7363 | 2012-11-02 18:59 | 7.72 | 7.72 | 7.72 | 7.72 | 0 | 0 | 0 | 0 | 0 | 0 | 0 | 0 | 0 | 10.78 | 733.04 | 0 | 0 | 0 | 0 | 0 | System Off | 0 | 0
7364 | 7364 | 2012-11-02 19:59 | 7.65 | 7.65 | 7.65 | 7.65 | 0 | 0 | 0 | 0 | 0 | 0 | 0 | 0 | 0 | 10.79 | 733.72 | 0 | 0 | 0 | 0 | 0 | System Off | 0 | 0
7365 | 7365 | 2012-11-02 20:59 | 7.57 | 7.57 | 7.57 | 7.57 | 0 | 0 | 0 | 0 | 0 | 0 | 0 | 0 | 0 | 10.8 | 734.4 | 0 | 0 | 0 | 0 | 0 | System Off | 0 | 0
7366 | 7366 | 2012-11-02 21:59 | 7.26 | 7.26 | 7.26 | 7.26 | 0 | 0 | 0 | 0 | 0 | 0 | 0 | 0 | 0 | 10.84 | 737.12 | 0 | 0 | 0 | 0 | 0 | System Off | 0 | 0
7367 | 7367 | 2012-11-02 22:59 | 6.94 | 6.94 | 6.94 | 6.94 | 0 | 0 | 0 | 0 | 0 | 0 | 0 | 0 | 0 | 10.88 | 739.84 | 0 | 0 | 0 | 0 | 0 | System Off | 0 | 0
7368 | 7368 | 2012-11-02 23:59 | 6.62 | 6.62 | 6.62 | 6.62 | 0 | 0 | 0 | 0 | 0 | 0 | 0 | 0 | 0 | 10.93 | 743.24 | 0 | 0 | 0 | 0 | 0 | System Off | 0 | 0
7369 | 7369 | 2012-11-03 00:59 | 6.49 | 6.49 | 6.49 | 6.49 | 0 | 0 | 0 | 0 | 0 | 0 | 0 | 0 | 0 | 10.94 | 743.92 | 0 | 0 | 0 | 0 | 0 | System Off | 0 | 0
7370 | 7370 | 2012-11-03 01:59 | 6.36 | 6.36 | 6.36 | 6.36 | 0 | 0 | 0 | 0 | 0 | 0 | 0 | 0 | 0 | 10.96 | 745.28 | 0 | 0 | 0 | 0 | 0 | System Off | 0 | 0
7371 | 7371 | 2012-11-03 02:59 | 6.23 | 6.23 | 6.23 | 6.23 | 0 | 0 | 0 | 0 | 0 | 0 | 0 | 0 | 0 | 10.98 | 746.64 | 0 | 0 | 0 | 0 | 0 | System Off | 0 | 0
7372 | 7372 | 2012-11-03 03:59 | 6.37 | 6.37 | 6.37 | 6.37 | 0 | 0 | 0 | 0 | 0 | 0 | 0 | 0 | 0 | 10.96 | 745.28 | 0 | 0 | 0 | 0 | 0 | System Off | 0 | 0
7373 | 7373 | 2012-11-03 04:59 | 6.5 | 6.5 | 6.5 | 6.5 | 0 | 0 | 0 | 0 | 0 | 0 | 0 | 0 | 0 | 10.94 | 743.92 | 0 | 0 | 0 | 0 | 0 | System Off | 0 | 0
7374 | 7374 | 2012-11-03 05:59 | 6.63 | 6.63 | 6.63 | 6.63 | 0 | 0 | 0 | 0 | 0 | 0 | 0 | 0 | 0 | 10.92 | 742.56 | 0 | 0 | 0 | 0 | 0 | System Off | 0 | 0
7375 | 7375 | 2012-11-03 06:59 | 7.32 | 7.45 | 7.51 | 7.47 | 10.65 | 4 | 13.87 | 12.49 | 0 | 0 | 0 | 0 | 0 | 10.81 | 735.08 | 3.17 | 0.062567 | 0.040833 | 0 | 0 | System Off | 0 | 0
7376 | 7376 | 2012-11-03 07:59 | 8.01 | 9.29 | 9.81 | 9.51 | 114.8 | 41 | 14.58 | 121.56 | 0.72 | 0.64 | 0.64 | 0.03 | 68.05 | 10.54 | 716.72 | 32.15 | 0.063683 | 0.040833 | 0.004 | 9.76 | System Off | 1 | 0
7377 | 7377 | 2012-11-03 08:59 | 8.7 | 10.2 | 10.81 | 10.49 | 136.31 | 49 | 14.49 | 143.42 | 0.81 | 0.69 | 0.69 | 0.04 | 73.36 | 10.42 | 708.56 | 38.47 | 0.064213 | 0.040833 | 0.005 | 10.2 | System Off | 1 | 0
7378 | 7378 | 2012-11-03 09:59 | 9.69 | 10.56 | 10.94 | 10.68 | 75.56 | 27 | 14.58 | 81.49 | 0.36 | 0.48 | 0.48 | 0.01 | 26.67 | 10.39 | 706.52 | 21.17 | 0.064284 | 0.040833 | 0.003 | 11.11 | System Off | 0 | 0
7379 | 7379 | 2012-11-03 10:59 | 10.67 | 12.07 | 12.69 | 12.25 | 118.21 | 43 | 14.32 | 125.26 | 0.69 | 0.65 | 0.65 | 0.03 | 50.96 | 10.19 | 692.92 | 33.83 | 0.065139 | 0.040833 | 0.004 | 9.3 | System Off | 0 | 0
7380 | 7380 | 2012-11-03 11:59 | 11.65 | 12.58 | 13.01 | 12.64 | 74.85 | 27 | 14.44 | 80.9 | 0.36 | 0.47 | 0.47 | 0.01 | 22.78 | 10.14 | 689.52 | 21.21 | 0.065329 | 0.040833 | 0.003 | 11.11 | System Off | 0 | 0
7381 | 7381 | 2012-11-03 12:59 | 11.04 | 15.46 | 17.3 | 16.18 | 405.26 | 142 | 14.86 | 409.45 | 0.91 | 0.89 | 0.89 | 0.13 | 232.3 | 9.7 | 659.6 | 110.95 | 0.067383 | 0.040833 | 0.015 | 10.56 | System Off | 1 | 0
7382 | 7382 | 2012-11-03 13:59 | 10.43 | 14.99 | 16.68 | 16.18 | 453.74 | 159 | 14.86 | 456.42 | 0.94 | 0.9 | 0.9 | 0.15 | 303.9 | 9.7 | 659.6 | 124.24 | 0.067403 | 0.040833 | 0.016 | 10.06 | System Off | 1 | 0
7383 | 7383 | 2012-11-03 14:59 | 9.82 | 11.06 | 11.48 | 11.47 | 124.95 | 45 | 14.46 | 132.01 | 0.66 | 0.66 | 0.66 | 0.03 | 71.87 | 10.29 | 699.72 | 35.34 | 0.064726 | 0.040833 | 0.005 | 11.11 | System Off | 1 | 0
7384 | 7384 | 2012-11-03 15:59 | 9.2 | 9.2 | 9.2 | 9.2 | 0 | 0 | 0 | 0 | 0 | 0 | 0 | 0 | 0 | 10.58 | 719.44 | 0 | 0 | 0 | 0 | 0 | System Off | 0 | 0
7385 | 7385 | 2012-11-03 16:59 | 8.59 | 8.59 | 8.59 | 8.59 | 0 | 0 | 0 | 0 | 0 | 0 | 0 | 0 | 0 | 10.66 | 724.88 | 0 | 0 | 0 | 0 | 0 | System Off | 0 | 0
7386 | 7386 | 2012-11-03 17:59 | 7.98 | 7.98 | 7.98 | 7.98 | 0 | 0 | 0 | 0 | 0 | 0 | 0 | 0 | 0 | 10.74 | 730.32 | 0 | 0 | 0 | 0 | 0 | System Off | 0 | 0
7387 | 7387 | 2012-11-03 18:59 | 7.63 | 7.63 | 7.63 | 7.63 | 0 | 0 | 0 | 0 | 0 | 0 | 0 | 0 | 0 | 10.79 | 733.72 | 0 | 0 | 0 | 0 | 0 | System Off | 0 | 0
7388 | 7388 | 2012-11-03 19:59 | 7.28 | 7.28 | 7.28 | 7.28 | 0 | 0 | 0 | 0 | 0 | 0 | 0 | 0 | 0 | 10.84 | 737.12 | 0 | 0 | 0 | 0 | 0 | System Off | 0 | 0
7389 | 7389 | 2012-11-03 20:59 | 6.92 | 6.92 | 6.92 | 6.92 | 0 | 0 | 0 | 0 | 0 | 0 | 0 | 0 | 0 | 10.89 | 740.52 | 0 | 0 | 0 | 0 | 0 | System Off | 0 | 0
7390 | 7390 | 2012-11-03 21:59 | 6.75 | 6.75 | 6.75 | 6.75 | 0 | 0 | 0 | 0 | 0 | 0 | 0 | 0 | 0 | 10.91 | 741.88 | 0 | 0 | 0 | 0 | 0 | System Off | 0 | 0
7391 | 7391 | 2012-11-03 22:59 | 6.57 | 6.57 | 6.57 | 6.57 | 0 | 0 | 0 | 0 | 0 | 0 | 0 | 0 | 0 | 10.93 | 743.24 | 0 | 0 | 0 | 0 | 0 | System Off | 0 | 0
7392 | 7392 | 2012-11-03 23:59 | 6.39 | 6.39 | 6.39 | 6.39 | 0 | 0 | 0 | 0 | 0 | 0 | 0 | 0 | 0 | 10.96 | 745.28 | 0 | 0 | 0 | 0 | 0 | System Off | 0 | 0
7393 | 7393 | 2012-11-04 00:59 | 5.93 | 5.93 | 5.93 | 5.93 | 0 | 0 | 0 | 0 | 0 | 0 | 0 | 0 | 0 | 11.02 | 749.36 | 0 | 0 | 0 | 0 | 0 | System Off | 0 | 0
7394 | 7394 | 2012-11-04 01:59 | 5.47 | 5.47 | 5.47 | 5.47 | 0 | 0 | 0 | 0 | 0 | 0 | 0 | 0 | 0 | 11.08 | 753.44 | 0 | 0 | 0 | 0 | 0 | System Off | 0 | 0
7395 | 7395 | 2012-11-04 02:59 | 5 | 5 | 5 | 5 | 0 | 0 | 0 | 0 | 0 | 0 | 0 | 0 | 0 | 11.14 | 757.52 | 0 | 0 | 0 | 0 | 0 | System Off | 0 | 0
7396 | 7396 | 2012-11-04 03:59 | 4.71 | 4.71 | 4.71 | 4.71 | 0 | 0 | 0 | 0 | 0 | 0 | 0 | 0 | 0 | 11.18 | 760.24 | 0 | 0 | 0 | 0 | 0 | System Off | 0 | 0
7397 | 7397 | 2012-11-04 04:59 | 4.41 | 4.41 | 4.41 | 4.41 | 0 | 0 | 0 | 0 | 0 | 0 | 0 | 0 | 0 | 11.22 | 762.96 | 0 | 0 | 0 | 0 | 0 | System Off | 0 | 0
7398 | 7398 | 2012-11-04 05:59 | 4.12 | 4.12 | 4.12 | 4.12 | 0 | 0 | 0 | 0 | 0 | 0 | 0 | 0 | 0 | 11.26 | 765.68 | 0 | 0 | 0 | 0 | 0 | System Off | 0 | 0
7399 | 7399 | 2012-11-04 06:59 | 5.29 | 6.02 | 6.33 | 6.13 | 63.94 | 23 | 14.48 | 69.2 | 0.43 | 0.4 | 0.4 | 0.01 | 31.62 | 10.99 | 747.32 | 18.06 | 0.063754 | 0.040833 | 0.002 | 8.7 | System Off | 0 | 0
7400 | 7400 | 2012-11-04 07:59 | 6.46 | 7.66 | 8.14 | 7.88 | 110.71 | 39 | 14.78 | 117.28 | 0.75 | 0.63 | 0.63 | 0.03 | 64.52 | 10.76 | 731.68 | 30.5 | 0.062826 | 0.040833 | 0.004 | 10.26 | System Off | 0 | 0
7401 | 7401 | 2012-11-04 08:59 | 7.63 | 10.5 | 11.58 | 11.18 | 280.04 | 98 | 14.88 | 286.42 | 0.92 | 0.84 | 0.84 | 0.09 | 178.31 | 10.33 | 702.44 | 76.55 | 0.064641 | 0.040833 | 0.01 | 10.2 | System Off | 1 | 0
7402 | 7402 | 2012-11-04 09:59 | 8.72 | 12.21 | 13.51 | 13.1 | 346.74 | 121 | 14.93 | 351.98 | 0.91 | 0.87 | 0.87 | 0.11 | 208.94 | 10.08 | 685.44 | 94.47 | 0.065693 | 0.040833 | 0.012 | 9.92 | System Off | 1 | 0
7403 | 7403 | 2012-11-04 10:59 | 9.8 | 13.72 | 15.14 | 14.79 | 393.65 | 138 | 14.86 | 397.9 | 0.94 | 0.88 | 0.88 | 0.13 | 221.33 | 9.87 | 671.16 | 107.84 | 0.066627 | 0.040833 | 0.014 | 10.14 | System Off | 1 | 0
7404 | 7404 | 2012-11-04 11:59 | 10.88 | 13.14 | 13.94 | 13.79 | 225.07 | 80 | 14.65 | 232.43 | 0.87 | 0.8 | 0.8 | 0.07 | 110.6 | 9.99 | 679.32 | 62.68 | 0.066015 | 0.040833 | 0.008 | 10 | System Off | 1 | 0
7405 | 7405 | 2012-11-04 12:59 | 10.89 | 14.77 | 16.09 | 16.03 | 404.05 | 142 | 14.82 | 408.17 | 0.91 | 0.89 | 0.89 | 0.13 | 231.54 | 9.71 | 660.28 | 111.02 | 0.067303 | 0.040833 | 0.015 | 10.56 | System Off | 1 | 0
7406 | 7406 | 2012-11-04 13:59 | 10.9 | 13.9 | 14.87 | 14.96 | 318.21 | 112 | 14.8 | 324.29 | 0.89 | 0.85 | 0.85 | 0.1 | 205.4 | 9.85 | 669.8 | 87.59 | 0.066686 | 0.040833 | 0.012 | 10.71 | System Off | 1 | 0
7407 | 7407 | 2012-11-04 14:59 | 10.91 | 11.13 | 11.2 | 11.21 | 21.61 | 8 | 14.07 | 24.64 | 0 | 0 | 0 | 0 | 0 | 10.32 | 701.76 | 6.31 | 0.06454 | 0.040833 | 0.001 | 12.5 | System Off | 0 | 0
7408 | 7408 | 2012-11-04 15:59 | 10.03 | 10.03 | 10.03 | 10.03 | 0 | 0 | 0 | 0 | 0 | 0 | 0 | 0 | 0 | 10.48 | 712.64 | 0 | 0 | 0 | 0 | 0 | System Off | 0 | 0
7409 | 7409 | 2012-11-04 16:59 | 9.16 | 9.16 | 9.16 | 9.16 | 0 | 0 | 0 | 0 | 0 | 0 | 0 | 0 | 0 | 10.59 | 720.12 | 0 | 0 | 0 | 0 | 0 | System Off | 0 | 0
7410 | 7410 | 2012-11-04 17:59 | 8.28 | 8.28 | 8.28 | 8.28 | 0 | 0 | 0 | 0 | 0 | 0 | 0 | 0 | 0 | 10.71 | 728.28 | 0 | 0 | 0 | 0 | 0 | System Off | 0 | 0
7411 | 7411 | 2012-11-04 18:59 | 7.76 | 7.76 | 7.76 | 7.76 | 0 | 0 | 0 | 0 | 0 | 0 | 0 | 0 | 0 | 10.77 | 732.36 | 0 | 0 | 0 | 0 | 0 | System Off | 0 | 0
7412 | 7412 | 2012-11-04 19:59 | 7.24 | 7.24 | 7.24 | 7.24 | 0 | 0 | 0 | 0 | 0 | 0 | 0 | 0 | 0 | 10.84 | 737.12 | 0 | 0 | 0 | 0 | 0 | System Off | 0 | 0
7413 | 7413 | 2012-11-04 20:59 | 6.72 | 6.72 | 6.72 | 6.72 | 0 | 0 | 0 | 0 | 0 | 0 | 0 | 0 | 0 | 10.91 | 741.88 | 0 | 0 | 0 | 0 | 0 | System Off | 0 | 0
7414 | 7414 | 2012-11-04 21:59 | 6.68 | 6.68 | 6.68 | 6.68 | 0 | 0 | 0 | 0 | 0 | 0 | 0 | 0 | 0 | 10.92 | 742.56 | 0 | 0 | 0 | 0 | 0 | System Off | 0 | 0
7415 | 7415 | 2012-11-04 22:59 | 6.64 | 6.64 | 6.64 | 6.64 | 0 | 0 | 0 | 0 | 0 | 0 | 0 | 0 | 0 | 10.92 | 742.56 | 0 | 0 | 0 | 0 | 0 | System Off | 0 | 0
7416 | 7416 | 2012-11-04 23:59 | 6.6 | 6.6 | 6.6 | 6.6 | 0 | 0 | 0 | 0 | 0 | 0 | 0 | 0 | 0 | 10.93 | 743.24 | 0 | 0 | 0 | 0 | 0 | System Off | 0 | 0
7417 | 7417 | 2012-11-05 00:59 | 6.67 | 6.67 | 6.67 | 6.67 | 0 | 0 | 0 | 0 | 0 | 0 | 0 | 0 | 0 | 10.92 | 742.56 | 0 | 0 | 0 | 0 | 0 | System Off | 0 | 0
7418 | 7418 | 2012-11-05 01:59 | 6.75 | 6.75 | 6.75 | 6.75 | 0 | 0 | 0 | 0 | 0 | 0 | 0 | 0 | 0 | 10.91 | 741.88 | 0 | 0 | 0 | 0 | 0 | System Off | 0 | 0
7419 | 7419 | 2012-11-05 02:59 | 6.82 | 6.82 | 6.82 | 6.82 | 0 | 0 | 0 | 0 | 0 | 0 | 0 | 0 | 0 | 10.9 | 741.2 | 0 | 0 | 0 | 0 | 0 | System Off | 0 | 0
7420 | 7420 | 2012-11-05 03:59 | 6.86 | 6.86 | 6.86 | 6.86 | 0 | 0 | 0 | 0 | 0 | 0 | 0 | 0 | 0 | 10.89 | 740.52 | 0 | 0 | 0 | 0 | 0 | System Off | 0 | 0
7421 | 7421 | 2012-11-05 04:59 | 6.89 | 6.89 | 6.89 | 6.89 | 0 | 0 | 0 | 0 | 0 | 0 | 0 | 0 | 0 | 10.89 | 740.52 | 0 | 0 | 0 | 0 | 0 | System Off | 0 | 0
7422 | 7422 | 2012-11-05 05:59 | 6.93 | 6.93 | 6.93 | 6.93 | 0 | 0 | 0 | 0 | 0 | 0 | 0 | 0 | 0 | 10.88 | 739.84 | 0 | 0 | 0 | 0 | 0 | System Off | 0 | 0
7423 | 7423 | 2012-11-05 06:59 | 7.24 | 7.89 | 8.17 | 8.01 | 59.29 | 21 | 14.7 | 64.46 | 0.46 | 0.36 | 0.36 | 0.01 | 26.37 | 10.74 | 730.32 | 16.44 | 0.06287 | 0.040833 | 0.002 | 9.52 | System Off | 0 | 0
7424 | 7424 | 2012-11-05 07:59 | 7.55 | 9.31 | 9.99 | 9.73 | 170.25 | 60 | 14.78 | 177.45 | 0.83 | 0.74 | 0.74 | 0.05 | 115.87 | 10.51 | 714.68 | 46.93 | 0.063826 | 0.040833 | 0.006 | 10 | System Off | 1 | 0
7425 | 7425 | 2012-11-05 08:59 | 7.86 | 12.86 | 14.65 | 14.27 | 514.88 | 178 | 15.07 | 515.22 | 0.95 | 0.91 | 0.91 | 0.17 | 349.63 | 9.93 | 675.24 | 138.72 | 0.066392 | 0.040833 | 0.018 | 10.11 | System Off | 1 | 0
7426 | 7426 | 2012-11-05 09:59 | 8.22 | 10.59 | 11.42 | 11.31 | 242.49 | 85 | 14.86 | 249.39 | 0.82 | 0.81 | 0.81 | 0.07 | 138.91 | 10.31 | 701.08 | 66.42 | 0.06469 | 0.040833 | 0.009 | 10.59 | System Off | 1 | 0
7427 | 7427 | 2012-11-05 10:59 | 8.57 | 10.35 | 10.95 | 10.94 | 183.01 | 65 | 14.66 | 190.3 | 0.77 | 0.76 | 0.76 | 0.05 | 91.06 | 10.36 | 704.48 | 50.92 | 0.06447 | 0.040833 | 0.007 | 10.77 | System Off | 1 | 0
7428 | 7428 | 2012-11-05 11:59 | 8.92 | 11.56 | 12.42 | 12.48 | 278.93 | 98 | 14.82 | 285.44 | 0.92 | 0.84 | 0.84 | 0.09 | 142.08 | 10.16 | 690.88 | 76.61 | 0.065331 | 0.040833 | 0.01 | 10.2 | System Off | 1 | 0
7429 | 7429 | 2012-11-05 12:59 | 8.44 | 9.77 | 10.23 | 10.19 | 134.12 | 48 | 14.55 | 141.16 | 0.62 | 0.68 | 0.68 | 0.03 | 61.81 | 10.45 | 710.6 | 37.65 | 0.064054 | 0.040833 | 0.005 | 10.42 | System Off | 0 | 0
7430 | 7430 | 2012-11-05 13:59 | 7.95 | 10.8 | 11.83 | 11.57 | 286.94 | 100 | 14.94 | 293.22 | 0.89 | 0.84 | 0.84 | 0.09 | 182.66 | 10.28 | 699.04 | 78.06 | 0.064851 | 0.040833 | 0.01 | 10 | System Off | 1 | 0
7431 | 7431 | 2012-11-05 14:59 | 7.47 | 8.74 | 9.21 | 9.04 | 119.85 | 43 | 14.52 | 126.64 | 0.7 | 0.65 | 0.65 | 0.03 | 67.75 | 10.6 | 720.8 | 33.75 | 0.06344 | 0.040833 | 0.004 | 9.3 | System Off | 0 | 0
7432 | 7432 | 2012-11-05 15:59 | 7.05 | 7.05 | 7.05 | 7.05 | 0 | 0 | 0 | 0 | 0 | 0 | 0 | 0 | 0 | 10.87 | 739.16 | 0 | 0 | 0 | 0 | 0 | System Off | 0 | 0
7433 | 7433 | 2012-11-05 16:59 | 6.64 | 6.64 | 6.64 | 6.64 | 0 | 0 | 0 | 0 | 0 | 0 | 0 | 0 | 0 | 10.92 | 742.56 | 0 | 0 | 0 | 0 | 0 | System Off | 0 | 0
7434 | 7434 | 2012-11-05 17:59 | 6.23 | 6.23 | 6.23 | 6.23 | 0 | 0 | 0 | 0 | 0 | 0 | 0 | 0 | 0 | 10.98 | 746.64 | 0 | 0 | 0 | 0 | 0 | System Off | 0 | 0
7435 | 7435 | 2012-11-05 18:59 | 5.88 | 5.88 | 5.88 | 5.88 | 0 | 0 | 0 | 0 | 0 | 0 | 0 | 0 | 0 | 11.02 | 749.36 | 0 | 0 | 0 | 0 | 0 | System Off | 0 | 0
7436 | 7436 | 2012-11-05 19:59 | 5.53 | 5.53 | 5.53 | 5.53 | 0 | 0 | 0 | 0 | 0 | 0 | 0 | 0 | 0 | 11.07 | 752.76 | 0 | 0 | 0 | 0 | 0 | System Off | 0 | 0
7437 | 7437 | 2012-11-05 20:59 | 5.18 | 5.18 | 5.18 | 5.18 | 0 | 0 | 0 | 0 | 0 | 0 | 0 | 0 | 0 | 11.12 | 756.16 | 0 | 0 | 0 | 0 | 0 | System Off | 0 | 0
7438 | 7438 | 2012-11-05 21:59 | 4.98 | 4.98 | 4.98 | 4.98 | 0 | 0 | 0 | 0 | 0 | 0 | 0 | 0 | 0 | 11.15 | 758.2 | 0 | 0 | 0 | 0 | 0 | System Off | 0 | 0
7439 | 7439 | 2012-11-05 22:59 | 4.77 | 4.77 | 4.77 | 4.77 | 0 | 0 | 0 | 0 | 0 | 0 | 0 | 0 | 0 | 11.17 | 759.56 | 0 | 0 | 0 | 0 | 0 | System Off | 0 | 0
7440 | 7440 | 2012-11-05 23:59 | 4.57 | 4.57 | 4.57 | 4.57 | 0 | 0 | 0 | 0 | 0 | 0 | 0 | 0 | 0 | 11.2 | 761.6 | 0 | 0 | 0 | 0 | 0 | System Off | 0 | 0
7441 | 7441 | 2012-11-06 00:59 | 4.62 | 4.62 | 4.62 | 4.62 | 0 | 0 | 0 | 0 | 0 | 0 | 0 | 0 | 0 | 11.19 | 760.92 | 0 | 0 | 0 | 0 | 0 | System Off | 0 | 0
7442 | 7442 | 2012-11-06 01:59 | 4.67 | 4.67 | 4.67 | 4.67 | 0 | 0 | 0 | 0 | 0 | 0 | 0 | 0 | 0 | 11.19 | 760.92 | 0 | 0 | 0 | 0 | 0 | System Off | 0 | 0
7443 | 7443 | 2012-11-06 02:59 | 4.71 | 4.71 | 4.71 | 4.71 | 0 | 0 | 0 | 0 | 0 | 0 | 0 | 0 | 0 | 11.18 | 760.24 | 0 | 0 | 0 | 0 | 0 | System Off | 0 | 0
7444 | 7444 | 2012-11-06 03:59 | 4.7 | 4.7 | 4.7 | 4.7 | 0 | 0 | 0 | 0 | 0 | 0 | 0 | 0 | 0 | 11.18 | 760.24 | 0 | 0 | 0 | 0 | 0 | System Off | 0 | 0
7445 | 7445 | 2012-11-06 04:59 | 4.68 | 4.68 | 4.68 | 4.68 | 0 | 0 | 0 | 0 | 0 | 0 | 0 | 0 | 0 | 11.19 | 760.92 | 0 | 0 | 0 | 0 | 0 | System Off | 0 | 0
7446 | 7446 | 2012-11-06 05:59 | 4.66 | 4.66 | 4.66 | 4.66 | 0 | 0 | 0 | 0 | 0 | 0 | 0 | 0 | 0 | 11.19 | 760.92 | 0 | 0 | 0 | 0 | 0 | System Off | 0 | 0
7447 | 7447 | 2012-11-06 06:59 | 5.12 | 5.89 | 6.2 | 6.04 | 68.96 | 25 | 14.37 | 74.39 | 0.4 | 0.44 | 0.44 | 0.01 | 37.28 | 11 | 748 | 19.66 | 0.063707 | 0.040833 | 0.003 | 12 | System Off | 0 | 0
7448 | 7448 | 2012-11-06 07:59 | 5.59 | 9.16 | 10.56 | 9.92 | 348.24 | 120 | 15.11 | 353.07 | 0.91 | 0.87 | 0.87 | 0.11 | 269.26 | 10.49 | 713.32 | 93.46 | 0.063999 | 0.040833 | 0.012 | 10 | System Off | 1 | 0
7449 | 7449 | 2012-11-06 08:59 | 6.05 | 12.54 | 15.02 | 14.08 | 655.7 | 224 | 15.25 | 650.57 | 0.98 | 0.93 | 0.93 | 0.22 | 452.25 | 9.96 | 677.28 | 174.17 | 0.066343 | 0.040833 | 0.023 | 10.27 | System Off | 1 | 0
7450 | 7450 | 2012-11-06 09:59 | 6.75 | 15.8 | 19.24 | 17.99 | 920.65 | 315 | 15.22 | 903.78 | 0.98 | 0.96 | 0.96 | 0.31 | 593.81 | 9.47 | 643.96 | 245 | 0.06858 | 0.040833 | 0.032 | 10.16 | System Off | 1 | 0
7451 | 7451 | 2012-11-06 10:59 | 7.45 | 16.7 | 20.2 | 18.94 | 937.67 | 322 | 15.17 | 920.07 | 0.99 | 0.96 | 0.96 | 0.32 | 557.09 | 9.36 | 636.48 | 250.62 | 0.069114 | 0.040833 | 0.033 | 10.25 | System Off | 1 | 0
7452 | 7452 | 2012-11-06 11:59 | 8.14 | 14.5 | 16.92 | 16.04 | 639.39 | 220 | 15.14 | 635.22 | 0.95 | 0.93 | 0.93 | 0.21 | 352.47 | 9.71 | 660.28 | 171.3 | 0.067401 | 0.040833 | 0.022 | 10 | System Off | 1 | 0
7453 | 7453 | 2012-11-06 12:59 | 8.23 | 13.86 | 15.99 | 15.24 | 565.45 | 195 | 15.1 | 564.09 | 0.97 | 0.92 | 0.92 | 0.19 | 332.91 | 9.81 | 667.08 | 151.9 | 0.066939 | 0.040833 | 0.02 | 10.26 | System Off | 1 | 0
7454 | 7454 | 2012-11-06 13:59 | 8.31 | 11.29 | 12.42 | 12 | 293.19 | 102 | 14.97 | 299.42 | 0.87 | 0.84 | 0.84 | 0.09 | 187.21 | 10.22 | 694.96 | 79.59 | 0.065083 | 0.040833 | 0.011 | 10.78 | System Off | 1 | 0
7455 | 7455 | 2012-11-06 14:59 | 8.4 | 9.69 | 10.18 | 10.01 | 123.29 | 44 | 14.59 | 130.21 | 0.67 | 0.66 | 0.66 | 0.03 | 70.53 | 10.48 | 712.64 | 34.5 | 0.06395 | 0.040833 | 0.005 | 11.36 | System Off | 1 | 0
7456 | 7456 | 2012-11-06 15:59 | 7.67 | 7.67 | 7.67 | 7.67 | 0 | 0 | 0 | 0 | 0 | 0 | 0 | 0 | 0 | 10.79 | 733.72 | 0 | 0 | 0 | 0 | 0 | System Off | 0 | 0
7457 | 7457 | 2012-11-06 16:59 | 6.95 | 6.95 | 6.95 | 6.95 | 0 | 0 | 0 | 0 | 0 | 0 | 0 | 0 | 0 | 10.88 | 739.84 | 0 | 0 | 0 | 0 | 0 | System Off | 0 | 0
7458 | 7458 | 2012-11-06 17:59 | 6.22 | 6.22 | 6.22 | 6.22 | 0 | 0 | 0 | 0 | 0 | 0 | 0 | 0 | 0 | 10.98 | 746.64 | 0 | 0 | 0 | 0 | 0 | System Off | 0 | 0
7459 | 7459 | 2012-11-06 18:59 | 6.21 | 6.21 | 6.21 | 6.21 | 0 | 0 | 0 | 0 | 0 | 0 | 0 | 0 | 0 | 10.98 | 746.64 | 0 | 0 | 0 | 0 | 0 | System Off | 0 | 0
7460 | 7460 | 2012-11-06 19:59 | 6.21 | 6.21 | 6.21 | 6.21 | 0 | 0 | 0 | 0 | 0 | 0 | 0 | 0 | 0 | 10.98 | 746.64 | 0 | 0 | 0 | 0 | 0 | System Off | 0 | 0
7461 | 7461 | 2012-11-06 20:59 | 6.2 | 6.2 | 6.2 | 6.2 | 0 | 0 | 0 | 0 | 0 | 0 | 0 | 0 | 0 | 10.98 | 746.64 | 0 | 0 | 0 | 0 | 0 | System Off | 0 | 0
7462 | 7462 | 2012-11-06 21:59 | 6.29 | 6.29 | 6.29 | 6.29 | 0 | 0 | 0 | 0 | 0 | 0 | 0 | 0 | 0 | 10.97 | 745.96 | 0 | 0 | 0 | 0 | 0 | System Off | 0 | 0
7463 | 7463 | 2012-11-06 22:59 | 6.38 | 6.38 | 6.38 | 6.38 | 0 | 0 | 0 | 0 | 0 | 0 | 0 | 0 | 0 | 10.96 | 745.28 | 0 | 0 | 0 | 0 | 0 | System Off | 0 | 0
7464 | 7464 | 2012-11-06 23:59 | 6.47 | 6.47 | 6.47 | 6.47 | 0 | 0 | 0 | 0 | 0 | 0 | 0 | 0 | 0 | 10.95 | 744.6 | 0 | 0 | 0 | 0 | 0 | System Off | 0 | 0
7465 | 7465 | 2012-11-07 00:59 | 6.73 | 6.73 | 6.73 | 6.73 | 0 | 0 | 0 | 0 | 0 | 0 | 0 | 0 | 0 | 10.91 | 741.88 | 0 | 0 | 0 | 0 | 0 | System Off | 0 | 0
7466 | 7466 | 2012-11-07 01:59 | 6.99 | 6.99 | 6.99 | 6.99 | 0 | 0 | 0 | 0 | 0 | 0 | 0 | 0 | 0 | 10.88 | 739.84 | 0 | 0 | 0 | 0 | 0 | System Off | 0 | 0
7467 | 7467 | 2012-11-07 02:59 | 7.25 | 7.25 | 7.25 | 7.25 | 0 | 0 | 0 | 0 | 0 | 0 | 0 | 0 | 0 | 10.84 | 737.12 | 0 | 0 | 0 | 0 | 0 | System Off | 0 | 0
7468 | 7468 | 2012-11-07 03:59 | 7.55 | 7.55 | 7.55 | 7.55 | 0 | 0 | 0 | 0 | 0 | 0 | 0 | 0 | 0 | 10.8 | 734.4 | 0 | 0 | 0 | 0 | 0 | System Off | 0 | 0
7469 | 7469 | 2012-11-07 04:59 | 7.85 | 7.85 | 7.85 | 7.85 | 0 | 0 | 0 | 0 | 0 | 0 | 0 | 0 | 0 | 10.76 | 731.68 | 0 | 0 | 0 | 0 | 0 | System Off | 0 | 0
7470 | 7470 | 2012-11-07 05:59 | 8.15 | 8.15 | 8.15 | 8.15 | 0 | 0 | 0 | 0 | 0 | 0 | 0 | 0 | 0 | 10.72 | 728.96 | 0 | 0 | 0 | 0 | 0 | System Off | 0 | 0
7471 | 7471 | 2012-11-07 06:59 | 8.51 | 9.02 | 9.2 | 9.17 | 48.87 | 18 | 14.14 | 53.63 | 0 | 0.24 | 0.24 | 0 | 14.62 | 10.59 | 720.12 | 14.19 | 0.063478 | 0.040833 | 0.002 | 11.11 | System Off | 0 | 0
7472 | 7472 | 2012-11-07 07:59 | 8.86 | 9.8 | 10.15 | 10.07 | 92.68 | 33 | 14.63 | 99.05 | 0.59 | 0.56 | 0.56 | 0.02 | 48.97 | 10.47 | 711.96 | 25.86 | 0.063968 | 0.040833 | 0.003 | 9.09 | System Off | 0 | 0
7473 | 7473 | 2012-11-07 08:59 | 9.22 | 9.94 | 10.19 | 10.14 | 68.6 | 25 | 14.29 | 74.25 | 0.39 | 0.43 | 0.43 | 0.01 | 23.89 | 10.46 | 711.28 | 19.68 | 0.063996 | 0.040833 | 0.003 | 12 | System Off | 0 | 0
7474 | 7474 | 2012-11-07 09:59 | 9.44 | 10.57 | 10.98 | 10.87 | 109.29 | 39 | 14.6 | 116.06 | 0.75 | 0.62 | 0.62 | 0.03 | 49.36 | 10.37 | 705.16 | 30.58 | 0.064398 | 0.040833 | 0.004 | 10.26 | System Off | 0 | 0
7475 | 7475 | 2012-11-07 10:59 | 9.66 | 11.34 | 11.96 | 11.78 | 162.55 | 58 | 14.6 | 169.92 | 0.86 | 0.73 | 0.73 | 0.05 | 78.4 | 10.25 | 697 | 45.47 | 0.064907 | 0.040833 | 0.006 | 10.34 | System Off | 1 | 0
7476 | 7476 | 2012-11-07 11:59 | 9.88 | 11 | 11.43 | 11.27 | 106.66 | 38 | 14.62 | 113.42 | 0.77 | 0.61 | 0.61 | 0.03 | 41.38 | 10.32 | 701.76 | 29.78 | 0.064611 | 0.040833 | 0.004 | 10.53 | System Off | 0 | 0
7477 | 7477 | 2012-11-07 12:59 | 9.91 | 10.57 | 10.83 | 10.72 | 61.26 | 22 | 14.5 | 66.68 | 0.44 | 0.37 | 0.37 | 0.01 | 15.96 | 10.39 | 706.52 | 17.27 | 0.064298 | 0.040833 | 0.002 | 9.09 | System Off | 0 | 0
7478 | 7478 | 2012-11-07 13:59 | 9.94 | 10.65 | 10.93 | 10.82 | 65.99 | 24 | 14.32 | 71.59 | 0.41 | 0.41 | 0.41 | 0.01 | 21.9 | 10.37 | 705.16 | 18.88 | 0.064356 | 0.040833 | 0.003 | 12.5 | System Off | 0 | 0
7479 | 7479 | 2012-11-07 14:59 | 9.97 | 10.12 | 10.18 | 10.16 | 12.72 | 5 | 13.25 | 14.84 | 0 | 0 | 0 | 0 | 0 | 10.46 | 711.28 | 3.99 | 0.063981 | 0.040833 | 0.001 | 20 | System Off | 0 | 0
7480 | 7480 | 2012-11-07 15:59 | 9.47 | 9.47 | 9.47 | 9.47 | 0 | 0 | 0 | 0 | 0 | 0 | 0 | 0 | 0 | 10.55 | 717.4 | 0 | 0 | 0 | 0 | 0 | System Off | 0 | 0
7481 | 7481 | 2012-11-07 16:59 | 8.98 | 8.98 | 8.98 | 8.98 | 0 | 0 | 0 | 0 | 0 | 0 | 0 | 0 | 0 | 10.61 | 721.48 | 0 | 0 | 0 | 0 | 0 | System Off | 0 | 0
7482 | 7482 | 2012-11-07 17:59 | 8.48 | 8.48 | 8.48 | 8.48 | 0 | 0 | 0 | 0 | 0 | 0 | 0 | 0 | 0 | 10.68 | 726.24 | 0 | 0 | 0 | 0 | 0 | System Off | 0 | 0
7483 | 7483 | 2012-11-07 18:59 | 8.23 | 8.23 | 8.23 | 8.23 | 0 | 0 | 0 | 0 | 0 | 0 | 0 | 0 | 0 | 10.71 | 728.28 | 0 | 0 | 0 | 0 | 0 | System Off | 0 | 0
7484 | 7484 | 2012-11-07 19:59 | 7.98 | 7.98 | 7.98 | 7.98 | 0 | 0 | 0 | 0 | 0 | 0 | 0 | 0 | 0 | 10.74 | 730.32 | 0 | 0 | 0 | 0 | 0 | System Off | 0 | 0
7485 | 7485 | 2012-11-07 20:59 | 7.73 | 7.73 | 7.73 | 7.73 | 0 | 0 | 0 | 0 | 0 | 0 | 0 | 0 | 0 | 10.78 | 733.04 | 0 | 0 | 0 | 0 | 0 | System Off | 0 | 0
7486 | 7486 | 2012-11-07 21:59 | 7.8 | 7.8 | 7.8 | 7.8 | 0 | 0 | 0 | 0 | 0 | 0 | 0 | 0 | 0 | 10.77 | 732.36 | 0 | 0 | 0 | 0 | 0 | System Off | 0 | 0
7487 | 7487 | 2012-11-07 22:59 | 7.86 | 7.86 | 7.86 | 7.86 | 0 | 0 | 0 | 0 | 0 | 0 | 0 | 0 | 0 | 10.76 | 731.68 | 0 | 0 | 0 | 0 | 0 | System Off | 0 | 0
7488 | 7488 | 2012-11-07 23:59 | 7.92 | 7.92 | 7.92 | 7.92 | 0 | 0 | 0 | 0 | 0 | 0 | 0 | 0 | 0 | 10.75 | 731 | 0 | 0 | 0 | 0 | 0 | System Off | 0 | 0
7489 | 7489 | 2012-11-08 00:59 | 8.01 | 8.01 | 8.01 | 8.01 | 0 | 0 | 0 | 0 | 0 | 0 | 0 | 0 | 0 | 10.74 | 730.32 | 0 | 0 | 0 | 0 | 0 | System Off | 0 | 0
7490 | 7490 | 2012-11-08 01:59 | 8.11 | 8.11 | 8.11 | 8.11 | 0 | 0 | 0 | 0 | 0 | 0 | 0 | 0 | 0 | 10.73 | 729.64 | 0 | 0 | 0 | 0 | 0 | System Off | 0 | 0
7491 | 7491 | 2012-11-08 02:59 | 8.2 | 8.2 | 8.2 | 8.2 | 0 | 0 | 0 | 0 | 0 | 0 | 0 | 0 | 0 | 10.72 | 728.96 | 0 | 0 | 0 | 0 | 0 | System Off | 0 | 0
7492 | 7492 | 2012-11-08 03:59 | 8.05 | 8.05 | 8.05 | 8.05 | 0 | 0 | 0 | 0 | 0 | 0 | 0 | 0 | 0 | 10.74 | 730.32 | 0 | 0 | 0 | 0 | 0 | System Off | 0 | 0
7493 | 7493 | 2012-11-08 04:59 | 7.89 | 7.89 | 7.89 | 7.89 | 0 | 0 | 0 | 0 | 0 | 0 | 0 | 0 | 0 | 10.76 | 731.68 | 0 | 0 | 0 | 0 | 0 | System Off | 0 | 0
7494 | 7494 | 2012-11-08 05:59 | 7.73 | 7.73 | 7.73 | 7.73 | 0 | 0 | 0 | 0 | 0 | 0 | 0 | 0 | 0 | 10.78 | 733.04 | 0 | 0 | 0 | 0 | 0 | System Off | 0 | 0
7495 | 7495 | 2012-11-08 06:59 | 8.03 | 8.26 | 8.35 | 8.29 | 19.64 | 7 | 14.61 | 22.41 | 0 | 0 | 0 | 0 | 0 | 10.7 | 727.6 | 5.49 | 0.062999 | 0.040833 | 0.001 | 14.29 | System Off | 0 | 0
7496 | 7496 | 2012-11-08 07:59 | 8.34 | 9.01 | 9.28 | 9.15 | 61.71 | 22 | 14.61 | 67.05 | 0.44 | 0.38 | 0.38 | 0.01 | 22.26 | 10.59 | 720.12 | 17.25 | 0.063468 | 0.040833 | 0.002 | 9.09 | System Off | 0 | 0
7497 | 7497 | 2012-11-08 08:59 | 8.64 | 9.23 | 9.45 | 9.38 | 54.51 | 20 | 14.2 | 59.55 | 0.49 | 0.31 | 0.31 | 0.01 | 13.59 | 10.56 | 718.08 | 15.76 | 0.063587 | 0.040833 | 0.002 | 10 | System Off | 0 | 0
7498 | 7498 | 2012-11-08 09:59 | 9.08 | 10.3 | 10.76 | 10.58 | 114.29 | 41 | 14.52 | 121.12 | 0.72 | 0.64 | 0.64 | 0.03 | 52.72 | 10.4 | 707.2 | 32.18 | 0.064249 | 0.040833 | 0.004 | 9.76 | System Off | 0 | 0
7499 | 7499 | 2012-11-08 10:59 | 9.52 | 10.92 | 11.47 | 11.24 | 131 | 47 | 14.52 | 138.11 | 0.63 | 0.68 | 0.68 | 0.03 | 58.87 | 10.32 | 701.76 | 36.89 | 0.064607 | 0.040833 | 0.005 | 10.64 | System Off | 0 | 0
7500 | 7500 | 2012-11-08 11:59 | 9.96 | 10.74 | 11.05 | 10.92 | 70.72 | 26 | 14.17 | 76.5 | 0.38 | 0.45 | 0.45 | 0.01 | 20.36 | 10.36 | 704.48 | 20.5 | 0.064409 | 0.040833 | 0.003 | 11.54 | System Off | 0 | 0
7501 | 7501 | 2012-11-08 12:59 | 9.85 | 10.48 | 10.72 | 10.62 | 56.55 | 21 | 14.03 | 61.76 | 0.47 | 0.33 | 0.33 | 0.01 | 12.99 | 10.4 | 707.2 | 16.58 | 0.064248 | 0.040833 | 0.002 | 9.52 | System Off | 0 | 0
7502 | 7502 | 2012-11-08 13:59 | 9.73 | 10.47 | 10.76 | 10.65 | 68.42 | 25 | 14.25 | 74.11 | 0.39 | 0.43 | 0.43 | 0.01 | 23.67 | 10.4 | 707.2 | 19.69 | 0.064266 | 0.040833 | 0.003 | 12 | System Off | 0 | 0
7503 | 7503 | 2012-11-08 14:59 | 9.62 | 10.04 | 10.2 | 10.14 | 37.87 | 14 | 14.09 | 42.06 | 0 | 0.05 | 0.05 | 0 | 1.58 | 10.46 | 711.28 | 11.05 | 0.063981 | 0.040833 | 0.001 | 7.14 | System Off | 0 | 0
7504 | 7504 | 2012-11-08 15:59 | 9.31 | 9.31 | 9.31 | 9.31 | 0 | 0 | 0 | 0 | 0 | 0 | 0 | 0 | 0 | 10.57 | 718.76 | 0 | 0 | 0 | 0 | 0 | System Off | 0 | 0
7505 | 7505 | 2012-11-08 16:59 | 9.01 | 9.01 | 9.01 | 9.01 | 0 | 0 | 0 | 0 | 0 | 0 | 0 | 0 | 0 | 10.61 | 721.48 | 0 | 0 | 0 | 0 | 0 | System Off | 0 | 0
7506 | 7506 | 2012-11-08 17:59 | 8.7 | 8.7 | 8.7 | 8.7 | 0 | 0 | 0 | 0 | 0 | 0 | 0 | 0 | 0 | 10.65 | 724.2 | 0 | 0 | 0 | 0 | 0 | System Off | 0 | 0
7507 | 7507 | 2012-11-08 18:59 | 8.52 | 8.52 | 8.52 | 8.52 | 0 | 0 | 0 | 0 | 0 | 0 | 0 | 0 | 0 | 10.67 | 725.56 | 0 | 0 | 0 | 0 | 0 | System Off | 0 | 0
7508 | 7508 | 2012-11-08 19:59 | 8.34 | 8.34 | 8.34 | 8.34 | 0 | 0 | 0 | 0 | 0 | 0 | 0 | 0 | 0 | 10.7 | 727.6 | 0 | 0 | 0 | 0 | 0 | System Off | 0 | 0
7509 | 7509 | 2012-11-08 20:59 | 8.16 | 8.16 | 8.16 | 8.16 | 0 | 0 | 0 | 0 | 0 | 0 | 0 | 0 | 0 | 10.72 | 728.96 | 0 | 0 | 0 | 0 | 0 | System Off | 0 | 0
7510 | 7510 | 2012-11-08 21:59 | 8.14 | 8.14 | 8.14 | 8.14 | 0 | 0 | 0 | 0 | 0 | 0 | 0 | 0 | 0 | 10.72 | 728.96 | 0 | 0 | 0 | 0 | 0 | System Off | 0 | 0
7511 | 7511 | 2012-11-08 22:59 | 8.11 | 8.11 | 8.11 | 8.11 | 0 | 0 | 0 | 0 | 0 | 0 | 0 | 0 | 0 | 10.73 | 729.64 | 0 | 0 | 0 | 0 | 0 | System Off | 0 | 0
7512 | 7512 | 2012-11-08 23:59 | 8.08 | 8.08 | 8.08 | 8.08 | 0 | 0 | 0 | 0 | 0 | 0 | 0 | 0 | 0 | 10.73 | 729.64 | 0 | 0 | 0 | 0 | 0 | System Off | 0 | 0
7513 | 7513 | 2012-11-09 00:59 | 7.92 | 7.92 | 7.92 | 7.92 | 0 | 0 | 0 | 0 | 0 | 0 | 0 | 0 | 0 | 10.75 | 731 | 0 | 0 | 0 | 0 | 0 | System Off | 0 | 0
7514 | 7514 | 2012-11-09 01:59 | 7.76 | 7.76 | 7.76 | 7.76 | 0 | 0 | 0 | 0 | 0 | 0 | 0 | 0 | 0 | 10.77 | 732.36 | 0 | 0 | 0 | 0 | 0 | System Off | 0 | 0
7515 | 7515 | 2012-11-09 02:59 | 7.59 | 7.59 | 7.59 | 7.59 | 0 | 0 | 0 | 0 | 0 | 0 | 0 | 0 | 0 | 10.8 | 734.4 | 0 | 0 | 0 | 0 | 0 | System Off | 0 | 0
7516 | 7516 | 2012-11-09 03:59 | 7.56 | 7.56 | 7.56 | 7.56 | 0 | 0 | 0 | 0 | 0 | 0 | 0 | 0 | 0 | 10.8 | 734.4 | 0 | 0 | 0 | 0 | 0 | System Off | 0 | 0
7517 | 7517 | 2012-11-09 04:59 | 7.52 | 7.52 | 7.52 | 7.52 | 0 | 0 | 0 | 0 | 0 | 0 | 0 | 0 | 0 | 10.81 | 735.08 | 0 | 0 | 0 | 0 | 0 | System Off | 0 | 0
7518 | 7518 | 2012-11-09 05:59 | 7.49 | 7.49 | 7.49 | 7.49 | 0 | 0 | 0 | 0 | 0 | 0 | 0 | 0 | 0 | 10.81 | 735.08 | 0 | 0 | 0 | 0 | 0 | System Off | 0 | 0
7519 | 7519 | 2012-11-09 06:59 | 7.89 | 8.23 | 8.38 | 8.26 | 26.54 | 10 | 13.82 | 29.88 | 0 | 0 | 0 | 0 | 0 | 10.71 | 728.28 | 7.92 | 0.062988 | 0.040833 | 0.001 | 10 | System Off | 0 | 0
7520 | 7520 | 2012-11-09 07:59 | 8.28 | 9.89 | 10.63 | 10.03 | 135.88 | 48 | 14.74 | 142.95 | 0.82 | 0.69 | 0.69 | 0.04 | 86.23 | 10.48 | 712.64 | 37.56 | 0.063967 | 0.040833 | 0.005 | 10.42 | System Off | 1 | 0
7521 | 7521 | 2012-11-09 08:59 | 8.68 | 10.54 | 11.39 | 10.72 | 158.19 | 56 | 14.71 | 165.47 | 0.7 | 0.73 | 0.73 | 0.04 | 89.35 | 10.39 | 706.52 | 43.84 | 0.064343 | 0.040833 | 0.006 | 10.71 | System Off | 1 | 0
7522 | 7522 | 2012-11-09 09:59 | 9.49 | 13.51 | 15.26 | 14.02 | 355.84 | 125 | 14.83 | 361.04 | 0.88 | 0.87 | 0.87 | 0.11 | 215.06 | 9.97 | 677.96 | 97.72 | 0.066192 | 0.040833 | 0.013 | 10.4 | System Off | 1 | 0
7523 | 7523 | 2012-11-09 10:59 | 10.29 | 13.78 | 15.25 | 14.32 | 314.02 | 111 | 14.73 | 320.17 | 0.9 | 0.85 | 0.85 | 0.1 | 172.1 | 9.93 | 675.24 | 86.87 | 0.066337 | 0.040833 | 0.011 | 9.91 | System Off | 1 | 0
7524 | 7524 | 2012-11-09 11:59 | 11.09 | 19.81 | 23.37 | 21.42 | 826.02 | 288 | 14.94 | 814.24 | 0.97 | 0.95 | 0.95 | 0.28 | 461.23 | 9.06 | 616.08 | 224.82 | 0.070449 | 0.040833 | 0.029 | 10.07 | System Off | 1 | 0
7525 | 7525 | 2012-11-09 12:59 | 10.87 | 18.06 | 20.99 | 19.39 | 680.59 | 237 | 14.96 | 675.16 | 0.97 | 0.94 | 0.94 | 0.23 | 405.17 | 9.3 | 632.4 | 184.96 | 0.069261 | 0.040833 | 0.024 | 10.13 | System Off | 1 | 0
7526 | 7526 | 2012-11-09 13:59 | 10.64 | 14.82 | 16.51 | 15.6 | 389.12 | 137 | 14.79 | 393.66 | 0.95 | 0.88 | 0.88 | 0.13 | 256.95 | 9.77 | 664.36 | 107.14 | 0.067064 | 0.040833 | 0.014 | 10.22 | System Off | 1 | 0
7527 | 7527 | 2012-11-09 14:59 | 10.42 | 11.39 | 11.8 | 11.56 | 85.36 | 31 | 14.34 | 91.66 | 0.63 | 0.53 | 0.53 | 0.02 | 39.92 | 10.28 | 699.04 | 24.38 | 0.064756 | 0.040833 | 0.003 | 9.68 | System Off | 0 | 0
7528 | 7528 | 2012-11-09 15:59 | 9.62 | 9.62 | 9.62 | 9.62 | 0 | 0 | 0 | 0 | 0 | 0 | 0 | 0 | 0 | 10.53 | 716.04 | 0 | 0 | 0 | 0 | 0 | System Off | 0 | 0
7529 | 7529 | 2012-11-09 16:59 | 8.82 | 8.82 | 8.82 | 8.82 | 0 | 0 | 0 | 0 | 0 | 0 | 0 | 0 | 0 | 10.63 | 722.84 | 0 | 0 | 0 | 0 | 0 | System Off | 0 | 0
7530 | 7530 | 2012-11-09 17:59 | 8.02 | 8.02 | 8.02 | 8.02 | 0 | 0 | 0 | 0 | 0 | 0 | 0 | 0 | 0 | 10.74 | 730.32 | 0 | 0 | 0 | 0 | 0 | System Off | 0 | 0
7531 | 7531 | 2012-11-09 18:59 | 7.92 | 7.92 | 7.92 | 7.92 | 0 | 0 | 0 | 0 | 0 | 0 | 0 | 0 | 0 | 10.75 | 731 | 0 | 0 | 0 | 0 | 0 | System Off | 0 | 0
7532 | 7532 | 2012-11-09 19:59 | 7.82 | 7.82 | 7.82 | 7.82 | 0 | 0 | 0 | 0 | 0 | 0 | 0 | 0 | 0 | 10.77 | 732.36 | 0 | 0 | 0 | 0 | 0 | System Off | 0 | 0
7533 | 7533 | 2012-11-09 20:59 | 7.71 | 7.71 | 7.71 | 7.71 | 0 | 0 | 0 | 0 | 0 | 0 | 0 | 0 | 0 | 10.78 | 733.04 | 0 | 0 | 0 | 0 | 0 | System Off | 0 | 0
7534 | 7534 | 2012-11-09 21:59 | 8.06 | 8.06 | 8.06 | 8.06 | 0 | 0 | 0 | 0 | 0 | 0 | 0 | 0 | 0 | 10.73 | 729.64 | 0 | 0 | 0 | 0 | 0 | System Off | 0 | 0
7535 | 7535 | 2012-11-09 22:59 | 8.41 | 8.41 | 8.41 | 8.41 | 0 | 0 | 0 | 0 | 0 | 0 | 0 | 0 | 0 | 10.69 | 726.92 | 0 | 0 | 0 | 0 | 0 | System Off | 0 | 0
7536 | 7536 | 2012-11-09 23:59 | 8.76 | 8.76 | 8.76 | 8.76 | 0 | 0 | 0 | 0 | 0 | 0 | 0 | 0 | 0 | 10.64 | 723.52 | 0 | 0 | 0 | 0 | 0 | System Off | 0 | 0
7537 | 7537 | 2012-11-10 00:59 | 8.73 | 8.73 | 8.73 | 8.73 | 0 | 0 | 0 | 0 | 0 | 0 | 0 | 0 | 0 | 10.65 | 724.2 | 0 | 0 | 0 | 0 | 0 | System Off | 0 | 0
7538 | 7538 | 2012-11-10 01:59 | 8.7 | 8.7 | 8.7 | 8.7 | 0 | 0 | 0 | 0 | 0 | 0 | 0 | 0 | 0 | 10.65 | 724.2 | 0 | 0 | 0 | 0 | 0 | System Off | 0 | 0
7539 | 7539 | 2012-11-10 02:59 | 8.66 | 8.66 | 8.66 | 8.66 | 0 | 0 | 0 | 0 | 0 | 0 | 0 | 0 | 0 | 10.66 | 724.88 | 0 | 0 | 0 | 0 | 0 | System Off | 0 | 0
7540 | 7540 | 2012-11-10 03:59 | 9.02 | 9.02 | 9.02 | 9.02 | 0 | 0 | 0 | 0 | 0 | 0 | 0 | 0 | 0 | 10.61 | 721.48 | 0 | 0 | 0 | 0 | 0 | System Off | 0 | 0
7541 | 7541 | 2012-11-10 04:59 | 9.38 | 9.38 | 9.38 | 9.38 | 0 | 0 | 0 | 0 | 0 | 0 | 0 | 0 | 0 | 10.56 | 718.08 | 0 | 0 | 0 | 0 | 0 | System Off | 0 | 0
7542 | 7542 | 2012-11-10 05:59 | 9.74 | 9.74 | 9.74 | 9.74 | 0 | 0 | 0 | 0 | 0 | 0 | 0 | 0 | 0 | 10.51 | 714.68 | 0 | 0 | 0 | 0 | 0 | System Off | 0 | 0
7543 | 7543 | 2012-11-10 06:59 | 10.35 | 10.74 | 10.91 | 10.79 | 33.82 | 12 | 14.68 | 37.78 | 0 | 0 | 0 | 0 | 0 | 10.38 | 705.84 | 9.4 | 0.064324 | 0.040833 | 0.001 | 8.33 | System Off | 0 | 0
7544 | 7544 | 2012-11-10 07:59 | 10.97 | 11.74 | 12.06 | 11.89 | 68.02 | 25 | 14.17 | 73.77 | 0.39 | 0.43 | 0.43 | 0.01 | 27.7 | 10.24 | 696.32 | 19.71 | 0.064926 | 0.040833 | 0.003 | 12 | System Off | 0 | 0
7545 | 7545 | 2012-11-10 08:59 | 11.58 | 12.35 | 12.66 | 12.5 | 67.83 | 25 | 14.13 | 73.61 | 0.39 | 0.43 | 0.43 | 0.01 | 23.33 | 10.16 | 690.88 | 19.72 | 0.065252 | 0.040833 | 0.003 | 12 | System Off | 0 | 0
7546 | 7546 | 2012-11-10 09:59 | 11.81 | 13.41 | 14.04 | 13.75 | 146.5 | 53 | 14.4 | 153.99 | 0.75 | 0.71 | 0.71 | 0.04 | 74.38 | 10 | 680 | 41.66 | 0.065958 | 0.040833 | 0.006 | 11.32 | System Off | 1 | 0
7547 | 7547 | 2012-11-10 10:59 | 12.03 | 13.58 | 14.19 | 13.93 | 143.96 | 52 | 14.42 | 151.45 | 0.76 | 0.7 | 0.7 | 0.04 | 66.89 | 9.98 | 678.64 | 40.86 | 0.066055 | 0.040833 | 0.005 | 9.62 | System Off | 0 | 0
7548 | 7548 | 2012-11-10 11:59 | 12.25 | 15.54 | 16.79 | 16.32 | 314.85 | 112 | 14.64 | 321.22 | 0.89 | 0.85 | 0.85 | 0.1 | 163.06 | 9.68 | 658.24 | 87.76 | 0.067424 | 0.040833 | 0.012 | 10.71 | System Off | 1 | 0
7549 | 7549 | 2012-11-10 12:59 | 12.35 | 13.67 | 14.17 | 13.97 | 119.77 | 44 | 14.18 | 126.98 | 0.68 | 0.65 | 0.65 | 0.03 | 52.78 | 9.97 | 677.96 | 34.68 | 0.066063 | 0.040833 | 0.005 | 11.36 | System Off | 0 | 0
7550 | 7550 | 2012-11-10 13:59 | 12.46 | 12.84 | 13 | 12.9 | 32.76 | 12 | 14.22 | 36.74 | 0 | 0 | 0 | 0 | 0 | 10.11 | 687.48 | 9.45 | 0.06545 | 0.040833 | 0.001 | 8.33 | System Off | 0 | 0
7551 | 7551 | 2012-11-10 14:59 | 12.56 | 13.17 | 13.42 | 13.26 | 52.12 | 19 | 14.29 | 57.26 | 0.5 | 0.28 | 0.28 | 0.01 | 13.08 | 10.06 | 684.08 | 14.96 | 0.06565 | 0.040833 | 0.002 | 10.53 | System Off | 0 | 0
7552 | 7552 | 2012-11-10 15:59 | 12.34 | 12.34 | 12.34 | 12.34 | 0 | 0 | 0 | 0 | 0 | 0 | 0 | 0 | 0 | 10.18 | 692.24 | 0 | 0 | 0 | 0 | 0 | System Off | 0 | 0
7553 | 7553 | 2012-11-10 16:59 | 12.13 | 12.13 | 12.13 | 12.13 | 0 | 0 | 0 | 0 | 0 | 0 | 0 | 0 | 0 | 10.21 | 694.28 | 0 | 0 | 0 | 0 | 0 | System Off | 0 | 0
7554 | 7554 | 2012-11-10 17:59 | 11.91 | 11.91 | 11.91 | 11.91 | 0 | 0 | 0 | 0 | 0 | 0 | 0 | 0 | 0 | 10.23 | 695.64 | 0 | 0 | 0 | 0 | 0 | System Off | 0 | 0
7555 | 7555 | 2012-11-10 18:59 | 11.78 | 11.78 | 11.78 | 11.78 | 0 | 0 | 0 | 0 | 0 | 0 | 0 | 0 | 0 | 10.25 | 697 | 0 | 0 | 0 | 0 | 0 | System Off | 0 | 0
7556 | 7556 | 2012-11-10 19:59 | 11.65 | 11.65 | 11.65 | 11.65 | 0 | 0 | 0 | 0 | 0 | 0 | 0 | 0 | 0 | 10.27 | 698.36 | 0 | 0 | 0 | 0 | 0 | System Off | 0 | 0
7557 | 7557 | 2012-11-10 20:59 | 11.52 | 11.52 | 11.52 | 11.52 | 0 | 0 | 0 | 0 | 0 | 0 | 0 | 0 | 0 | 10.28 | 699.04 | 0 | 0 | 0 | 0 | 0 | System Off | 0 | 0
7558 | 7558 | 2012-11-10 21:59 | 11.32 | 11.32 | 11.32 | 11.32 | 0 | 0 | 0 | 0 | 0 | 0 | 0 | 0 | 0 | 10.31 | 701.08 | 0 | 0 | 0 | 0 | 0 | System Off | 0 | 0
7559 | 7559 | 2012-11-10 22:59 | 11.11 | 11.11 | 11.11 | 11.11 | 0 | 0 | 0 | 0 | 0 | 0 | 0 | 0 | 0 | 10.34 | 703.12 | 0 | 0 | 0 | 0 | 0 | System Off | 0 | 0
7560 | 7560 | 2012-11-10 23:59 | 10.9 | 10.9 | 10.9 | 10.9 | 0 | 0 | 0 | 0 | 0 | 0 | 0 | 0 | 0 | 10.36 | 704.48 | 0 | 0 | 0 | 0 | 0 | System Off | 0 | 0
7561 | 7561 | 2012-11-11 00:59 | 10.44 | 10.44 | 10.44 | 10.44 | 0 | 0 | 0 | 0 | 0 | 0 | 0 | 0 | 0 | 10.42 | 708.56 | 0 | 0 | 0 | 0 | 0 | System Off | 0 | 0
7562 | 7562 | 2012-11-11 01:59 | 9.98 | 9.98 | 9.98 | 9.98 | 0 | 0 | 0 | 0 | 0 | 0 | 0 | 0 | 0 | 10.48 | 712.64 | 0 | 0 | 0 | 0 | 0 | System Off | 0 | 0
7563 | 7563 | 2012-11-11 02:59 | 9.51 | 9.51 | 9.51 | 9.51 | 0 | 0 | 0 | 0 | 0 | 0 | 0 | 0 | 0 | 10.54 | 716.72 | 0 | 0 | 0 | 0 | 0 | System Off | 0 | 0
7564 | 7564 | 2012-11-11 03:59 | 9.01 | 9.01 | 9.01 | 9.01 | 0 | 0 | 0 | 0 | 0 | 0 | 0 | 0 | 0 | 10.61 | 721.48 | 0 | 0 | 0 | 0 | 0 | System Off | 0 | 0
7565 | 7565 | 2012-11-11 04:59 | 8.5 | 8.5 | 8.5 | 8.5 | 0 | 0 | 0 | 0 | 0 | 0 | 0 | 0 | 0 | 10.68 | 726.24 | 0 | 0 | 0 | 0 | 0 | System Off | 0 | 0
7566 | 7566 | 2012-11-11 05:59 | 8 | 8 | 8 | 8 | 0 | 0 | 0 | 0 | 0 | 0 | 0 | 0 | 0 | 10.74 | 730.32 | 0 | 0 | 0 | 0 | 0 | System Off | 0 | 0
7567 | 7567 | 2012-11-11 06:59 | 8.11 | 8.63 | 8.87 | 8.66 | 40.9 | 15 | 14.2 | 45.21 | 0 | 0.11 | 0.11 | 0 | 5.62 | 10.65 | 724.2 | 11.82 | 0.063206 | 0.040833 | 0.002 | 13.33 | System Off | 0 | 0
7568 | 7568 | 2012-11-11 07:59 | 8.22 | 11.15 | 12.52 | 11.34 | 244.99 | 86 | 14.84 | 251.92 | 0.81 | 0.82 | 0.81 | 0.07 | 180.29 | 10.31 | 701.08 | 67.22 | 0.064711 | 0.040833 | 0.009 | 10.47 | System Off | 1 | 0
7569 | 7569 | 2012-11-11 08:59 | 8.33 | 14.5 | 17.4 | 14.86 | 520.08 | 181 | 14.97 | 520.47 | 0.94 | 0.91 | 0.91 | 0.17 | 353.42 | 9.86 | 670.48 | 141.24 | 0.066713 | 0.040833 | 0.019 | 10.5 | System Off | 1 | 0
7570 | 7570 | 2012-11-11 09:59 | 8.83 | 17.16 | 21.08 | 17.67 | 708.09 | 246 | 14.99 | 701.34 | 0.97 | 0.94 | 0.94 | 0.24 | 451.41 | 9.51 | 646.68 | 191.9 | 0.068322 | 0.040833 | 0.025 | 10.16 | System Off | 1 | 0
7571 | 7571 | 2012-11-11 10:59 | 9.32 | 17.28 | 21.02 | 17.77 | 676.55 | 235 | 14.99 | 671.18 | 0.98 | 0.94 | 0.94 | 0.23 | 396.05 | 9.5 | 646 | 183.31 | 0.068363 | 0.040833 | 0.024 | 10.21 | System Off | 1 | 0
7572 | 7572 | 2012-11-11 11:59 | 9.81 | 14.64 | 16.9 | 14.95 | 405.83 | 142 | 14.89 | 409.89 | 0.91 | 0.89 | 0.89 | 0.13 | 216.19 | 9.85 | 669.8 | 110.92 | 0.066714 | 0.040833 | 0.015 | 10.56 | System Off | 1 | 0
7573 | 7573 | 2012-11-11 12:59 | 9.81 | 11.97 | 12.97 | 12.11 | 176.83 | 63 | 14.62 | 184.28 | 0.79 | 0.75 | 0.75 | 0.05 | 88.68 | 10.21 | 694.28 | 49.38 | 0.06509 | 0.040833 | 0.007 | 11.11 | System Off | 1 | 0
7574 | 7574 | 2012-11-11 13:59 | 9.82 | 12.64 | 13.96 | 12.84 | 234.02 | 83 | 14.68 | 241.25 | 0.84 | 0.81 | 0.81 | 0.07 | 144.18 | 10.11 | 687.48 | 65 | 0.065507 | 0.040833 | 0.009 | 10.84 | System Off | 1 | 0
7575 | 7575 | 2012-11-11 14:59 | 9.82 | 10.64 | 11.02 | 10.7 | 64.7 | 24 | 14.04 | 70.26 | 0.41 | 0.4 | 0.4 | 0.01 | 23.24 | 10.39 | 706.52 | 18.95 | 0.064294 | 0.040833 | 0.003 | 12.5 | System Off | 0 | 0
7576 | 7576 | 2012-11-11 15:59 | 8.82 | 8.82 | 8.82 | 8.82 | 0 | 0 | 0 | 0 | 0 | 0 | 0 | 0 | 0 | 10.63 | 722.84 | 0 | 0 | 0 | 0 | 0 | System Off | 0 | 0
7577 | 7577 | 2012-11-11 16:59 | 7.83 | 7.83 | 7.83 | 7.83 | 0 | 0 | 0 | 0 | 0 | 0 | 0 | 0 | 0 | 10.76 | 731.68 | 0 | 0 | 0 | 0 | 0 | System Off | 0 | 0
7578 | 7578 | 2012-11-11 17:59 | 6.84 | 6.84 | 6.84 | 6.84 | 0 | 0 | 0 | 0 | 0 | 0 | 0 | 0 | 0 | 10.9 | 741.2 | 0 | 0 | 0 | 0 | 0 | System Off | 0 | 0
7579 | 7579 | 2012-11-11 18:59 | 6.23 | 6.23 | 6.23 | 6.23 | 0 | 0 | 0 | 0 | 0 | 0 | 0 | 0 | 0 | 10.98 | 746.64 | 0 | 0 | 0 | 0 | 0 | System Off | 0 | 0
7580 | 7580 | 2012-11-11 19:59 | 5.62 | 5.62 | 5.62 | 5.62 | 0 | 0 | 0 | 0 | 0 | 0 | 0 | 0 | 0 | 11.06 | 752.08 | 0 | 0 | 0 | 0 | 0 | System Off | 0 | 0
7581 | 7581 | 2012-11-11 20:59 | 5.01 | 5.01 | 5.01 | 5.01 | 0 | 0 | 0 | 0 | 0 | 0 | 0 | 0 | 0 | 11.14 | 757.52 | 0 | 0 | 0 | 0 | 0 | System Off | 0 | 0
7582 | 7582 | 2012-11-11 21:59 | 4.69 | 4.69 | 4.69 | 4.69 | 0 | 0 | 0 | 0 | 0 | 0 | 0 | 0 | 0 | 11.18 | 760.24 | 0 | 0 | 0 | 0 | 0 | System Off | 0 | 0
7583 | 7583 | 2012-11-11 22:59 | 4.37 | 4.37 | 4.37 | 4.37 | 0 | 0 | 0 | 0 | 0 | 0 | 0 | 0 | 0 | 11.23 | 763.64 | 0 | 0 | 0 | 0 | 0 | System Off | 0 | 0
7584 | 7584 | 2012-11-11 23:59 | 4.05 | 4.05 | 4.05 | 4.05 | 0 | 0 | 0 | 0 | 0 | 0 | 0 | 0 | 0 | 11.27 | 766.36 | 0 | 0 | 0 | 0 | 0 | System Off | 0 | 0
7585 | 7585 | 2012-11-12 00:59 | 4.08 | 4.08 | 4.08 | 4.08 | 0 | 0 | 0 | 0 | 0 | 0 | 0 | 0 | 0 | 11.27 | 766.36 | 0 | 0 | 0 | 0 | 0 | System Off | 0 | 0
7586 | 7586 | 2012-11-12 01:59 | 4.11 | 4.11 | 4.11 | 4.11 | 0 | 0 | 0 | 0 | 0 | 0 | 0 | 0 | 0 | 11.26 | 765.68 | 0 | 0 | 0 | 0 | 0 | System Off | 0 | 0
7587 | 7587 | 2012-11-12 02:59 | 4.13 | 4.13 | 4.13 | 4.13 | 0 | 0 | 0 | 0 | 0 | 0 | 0 | 0 | 0 | 11.26 | 765.68 | 0 | 0 | 0 | 0 | 0 | System Off | 0 | 0
7588 | 7588 | 2012-11-12 03:59 | 4.27 | 4.27 | 4.27 | 4.27 | 0 | 0 | 0 | 0 | 0 | 0 | 0 | 0 | 0 | 11.24 | 764.32 | 0 | 0 | 0 | 0 | 0 | System Off | 0 | 0
7589 | 7589 | 2012-11-12 04:59 | 4.4 | 4.4 | 4.4 | 4.4 | 0 | 0 | 0 | 0 | 0 | 0 | 0 | 0 | 0 | 11.22 | 762.96 | 0 | 0 | 0 | 0 | 0 | System Off | 0 | 0
7590 | 7590 | 2012-11-12 05:59 | 4.54 | 4.54 | 4.54 | 4.54 | 0 | 0 | 0 | 0 | 0 | 0 | 0 | 0 | 0 | 11.2 | 761.6 | 0 | 0 | 0 | 0 | 0 | System Off | 0 | 0
7591 | 7591 | 2012-11-12 06:59 | 5.27 | 5.52 | 5.64 | 5.53 | 19.91 | 7 | 14.81 | 22.63 | 0 | 0 | 0 | 0 | 0 | 11.07 | 752.76 | 5.47 | 0.063415 | 0.040833 | 0.001 | 14.29 | System Off | 0 | 0
7592 | 7592 | 2012-11-12 07:59 | 6 | 9.39 | 10.97 | 9.62 | 289.2 | 100 | 15.06 | 295.28 | 0.89 | 0.84 | 0.84 | 0.09 | 218.39 | 10.53 | 716.04 | 77.94 | 0.063813 | 0.040833 | 0.01 | 10 | System Off | 1 | 0
7593 | 7593 | 2012-11-12 08:59 | 6.73 | 13.56 | 16.75 | 14 | 586.9 | 202 | 15.13 | 584.68 | 0.99 | 0.92 | 0.92 | 0.2 | 402.12 | 9.97 | 677.96 | 157.29 | 0.066269 | 0.040833 | 0.021 | 10.4 | System Off | 1 | 0
7594 | 7594 | 2012-11-12 09:59 | 7.7 | 16.95 | 21.2 | 17.7 | 806.84 | 279 | 15.06 | 795.59 | 0.97 | 0.95 | 0.95 | 0.27 | 517.58 | 9.51 | 646.68 | 217.45 | 0.068376 | 0.040833 | 0.028 | 10.04 | System Off | 1 | 0
7595 | 7595 | 2012-11-12 10:59 | 8.67 | 18.82 | 23.41 | 19.81 | 897.19 | 311 | 15.03 | 881.85 | 0.99 | 0.96 | 0.96 | 0.31 | 532.14 | 9.25 | 629 | 242.5 | 0.069574 | 0.040833 | 0.032 | 10.29 | System Off | 1 | 0
7596 | 7596 | 2012-11-12 11:59 | 9.64 | 16.82 | 20.02 | 17.59 | 635.7 | 221 | 14.98 | 631.97 | 0.95 | 0.93 | 0.93 | 0.21 | 350.31 | 9.52 | 647.36 | 172.42 | 0.06825 | 0.040833 | 0.023 | 10.41 | System Off | 1 | 0
7597 | 7597 | 2012-11-12 12:59 | 9.35 | 15.47 | 18.28 | 15.99 | 528.63 | 184 | 14.96 | 528.86 | 0.92 | 0.91 | 0.91 | 0.17 | 309.79 | 9.72 | 660.96 | 143.59 | 0.067328 | 0.040833 | 0.019 | 10.33 | System Off | 1 | 0
7598 | 7598 | 2012-11-12 13:59 | 9.06 | 12.93 | 14.75 | 13.16 | 322.32 | 113 | 14.86 | 328.19 | 0.88 | 0.86 | 0.86 | 0.1 | 208.39 | 10.07 | 684.76 | 88.3 | 0.065713 | 0.040833 | 0.012 | 10.62 | System Off | 1 | 0
7599 | 7599 | 2012-11-12 14:59 | 8.77 | 9.73 | 10.19 | 9.76 | 73.5 | 27 | 14.18 | 79.32 | 0.37 | 0.47 | 0.47 | 0.01 | 30.34 | 10.51 | 714.68 | 21.28 | 0.0638 | 0.040833 | 0.003 | 11.11 | System Off | 0 | 0
7600 | 7600 | 2012-11-12 15:59 | 7.64 | 7.64 | 7.64 | 7.64 | 0 | 0 | 0 | 0 | 0 | 0 | 0 | 0 | 0 | 10.79 | 733.72 | 0 | 0 | 0 | 0 | 0 | System Off | 0 | 0
7601 | 7601 | 2012-11-12 16:59 | 6.51 | 6.51 | 6.51 | 6.51 | 0 | 0 | 0 | 0 | 0 | 0 | 0 | 0 | 0 | 10.94 | 743.92 | 0 | 0 | 0 | 0 | 0 | System Off | 0 | 0
7602 | 7602 | 2012-11-12 17:59 | 5.38 | 5.38 | 5.38 | 5.38 | 0 | 0 | 0 | 0 | 0 | 0 | 0 | 0 | 0 | 11.09 | 754.12 | 0 | 0 | 0 | 0 | 0 | System Off | 0 | 0
7603 | 7603 | 2012-11-12 18:59 | 4.83 | 4.83 | 4.83 | 4.83 | 0 | 0 | 0 | 0 | 0 | 0 | 0 | 0 | 0 | 11.17 | 759.56 | 0 | 0 | 0 | 0 | 0 | System Off | 0 | 0
7604 | 7604 | 2012-11-12 19:59 | 4.29 | 4.29 | 4.29 | 4.29 | 0 | 0 | 0 | 0 | 0 | 0 | 0 | 0 | 0 | 11.24 | 764.32 | 0 | 0 | 0 | 0 | 0 | System Off | 0 | 0
7605 | 7605 | 2012-11-12 20:59 | 3.74 | 3.74 | 3.74 | 3.74 | 0 | 0 | 0 | 0 | 0 | 0 | 0 | 0 | 0 | 11.31 | 769.08 | 0 | 0 | 0 | 0 | 0 | System Off | 0 | 0
7606 | 7606 | 2012-11-12 21:59 | 3.6 | 3.6 | 3.6 | 3.6 | 0 | 0 | 0 | 0 | 0 | 0 | 0 | 0 | 0 | 11.33 | 770.44 | 0 | 0 | 0 | 0 | 0 | System Off | 0 | 0
7607 | 7607 | 2012-11-12 22:59 | 3.45 | 3.45 | 3.45 | 3.45 | 0 | 0 | 0 | 0 | 0 | 0 | 0 | 0 | 0 | 11.35 | 771.8 | 0 | 0 | 0 | 0 | 0 | System Off | 0 | 0
7608 | 7608 | 2012-11-12 23:59 | 3.31 | 3.31 | 3.31 | 3.31 | 0 | 0 | 0 | 0 | 0 | 0 | 0 | 0 | 0 | 11.37 | 773.16 | 0 | 0 | 0 | 0 | 0 | System Off | 0 | 0
7609 | 7609 | 2012-11-13 00:59 | 3.19 | 3.19 | 3.19 | 3.19 | 0 | 0 | 0 | 0 | 0 | 0 | 0 | 0 | 0 | 11.39 | 774.52 | 0 | 0 | 0 | 0 | 0 | System Off | 0 | 0
7610 | 7610 | 2012-11-13 01:59 | 3.08 | 3.08 | 3.08 | 3.08 | 0 | 0 | 0 | 0 | 0 | 0 | 0 | 0 | 0 | 11.4 | 775.2 | 0 | 0 | 0 | 0 | 0 | System Off | 0 | 0
7611 | 7611 | 2012-11-13 02:59 | 2.96 | 2.96 | 2.96 | 2.96 | 0 | 0 | 0 | 0 | 0 | 0 | 0 | 0 | 0 | 11.42 | 776.56 | 0 | 0 | 0 | 0 | 0 | System Off | 0 | 0
7612 | 7612 | 2012-11-13 03:59 | 3.02 | 3.02 | 3.02 | 3.02 | 0 | 0 | 0 | 0 | 0 | 0 | 0 | 0 | 0 | 11.41 | 775.88 | 0 | 0 | 0 | 0 | 0 | System Off | 0 | 0
7613 | 7613 | 2012-11-13 04:59 | 3.07 | 3.07 | 3.07 | 3.07 | 0 | 0 | 0 | 0 | 0 | 0 | 0 | 0 | 0 | 11.4 | 775.2 | 0 | 0 | 0 | 0 | 0 | System Off | 0 | 0
7614 | 7614 | 2012-11-13 05:59 | 3.13 | 3.13 | 3.13 | 3.13 | 0 | 0 | 0 | 0 | 0 | 0 | 0 | 0 | 0 | 11.4 | 775.2 | 0 | 0 | 0 | 0 | 0 | System Off | 0 | 0
7615 | 7615 | 2012-11-13 06:59 | 4.09 | 4.46 | 4.63 | 4.49 | 30.88 | 11 | 14.62 | 34.4 | 0 | 0 | 0 | 0 | 0 | 11.21 | 762.28 | 8.62 | 0.062878 | 0.040833 | 0.001 | 9.09 | System Off | 0 | 0
7616 | 7616 | 2012-11-13 07:59 | 5.05 | 7.56 | 8.66 | 7.88 | 224.42 | 78 | 14.99 | 231.17 | 0.89 | 0.8 | 0.8 | 0.07 | 162.57 | 10.76 | 731.68 | 60.85 | 0.062872 | 0.040833 | 0.008 | 10.26 | System Off | 1 | 0
7617 | 7617 | 2012-11-13 08:59 | 6.01 | 9.03 | 10.36 | 9.41 | 271.43 | 94 | 15.04 | 277.76 | 0.84 | 0.83 | 0.83 | 0.08 | 172.03 | 10.56 | 718.08 | 73.28 | 0.063698 | 0.040833 | 0.01 | 10.64 | System Off | 1 | 0
7618 | 7618 | 2012-11-13 09:59 | 7.21 | 9.29 | 10.19 | 9.58 | 183.84 | 65 | 14.73 | 191.02 | 0.77 | 0.76 | 0.76 | 0.05 | 99.48 | 10.54 | 716.72 | 50.88 | 0.063749 | 0.040833 | 0.007 | 10.77 | System Off | 1 | 0
7619 | 7619 | 2012-11-13 10:59 | 8.41 | 11.64 | 13.03 | 12.07 | 289.22 | 101 | 14.91 | 295.56 | 0.88 | 0.84 | 0.84 | 0.09 | 156.77 | 10.21 | 694.28 | 78.87 | 0.065117 | 0.040833 | 0.01 | 9.9 | System Off | 1 | 0
7620 | 7620 | 2012-11-13 11:59 | 9.61 | 12.19 | 13.29 | 12.56 | 228.46 | 81 | 14.69 | 235.69 | 0.86 | 0.8 | 0.8 | 0.07 | 112.59 | 10.15 | 690.2 | 63.43 | 0.065353 | 0.040833 | 0.008 | 9.88 | System Off | 1 | 0
7621 | 7621 | 2012-11-13 12:59 | 9.38 | 11.3 | 12.13 | 11.57 | 167.49 | 60 | 14.54 | 174.87 | 0.83 | 0.74 | 0.74 | 0.05 | 82.81 | 10.28 | 699.04 | 47.08 | 0.0648 | 0.040833 | 0.006 | 10 | System Off | 1 | 0
7622 | 7622 | 2012-11-13 13:59 | 9.16 | 10.39 | 10.92 | 10.55 | 104.53 | 38 | 14.33 | 111.2 | 0.52 | 0.61 | 0.61 | 0.02 | 49.95 | 10.41 | 707.88 | 29.9 | 0.064232 | 0.040833 | 0.004 | 10.53 | System Off | 0 | 0
7623 | 7623 | 2012-11-13 14:59 | 8.93 | 9.58 | 9.87 | 9.67 | 53.82 | 20 | 14.02 | 58.84 | 0.5 | 0.3 | 0.3 | 0.01 | 14.45 | 10.52 | 715.36 | 15.8 | 0.063741 | 0.040833 | 0.002 | 10 | System Off | 0 | 0
7624 | 7624 | 2012-11-13 15:59 | 7.67 | 7.67 | 7.67 | 7.67 | 0 | 0 | 0 | 0 | 0 | 0 | 0 | 0 | 0 | 10.79 | 733.72 | 0 | 0 | 0 | 0 | 0 | System Off | 0 | 0
7625 | 7625 | 2012-11-13 16:59 | 6.42 | 6.42 | 6.42 | 6.42 | 0 | 0 | 0 | 0 | 0 | 0 | 0 | 0 | 0 | 10.95 | 744.6 | 0 | 0 | 0 | 0 | 0 | System Off | 0 | 0
7626 | 7626 | 2012-11-13 17:59 | 5.17 | 5.17 | 5.17 | 5.17 | 0 | 0 | 0 | 0 | 0 | 0 | 0 | 0 | 0 | 11.12 | 756.16 | 0 | 0 | 0 | 0 | 0 | System Off | 0 | 0
7627 | 7627 | 2012-11-13 18:59 | 4.5 | 4.5 | 4.5 | 4.5 | 0 | 0 | 0 | 0 | 0 | 0 | 0 | 0 | 0 | 11.21 | 762.28 | 0 | 0 | 0 | 0 | 0 | System Off | 0 | 0
7628 | 7628 | 2012-11-13 19:59 | 3.83 | 3.83 | 3.83 | 3.83 | 0 | 0 | 0 | 0 | 0 | 0 | 0 | 0 | 0 | 11.3 | 768.4 | 0 | 0 | 0 | 0 | 0 | System Off | 0 | 0
7629 | 7629 | 2012-11-13 20:59 | 3.15 | 3.15 | 3.15 | 3.15 | 0 | 0 | 0 | 0 | 0 | 0 | 0 | 0 | 0 | 11.39 | 774.52 | 0 | 0 | 0 | 0 | 0 | System Off | 0 | 0
7630 | 7630 | 2012-11-13 21:59 | 2.94 | 2.94 | 2.94 | 2.94 | 0 | 0 | 0 | 0 | 0 | 0 | 0 | 0 | 0 | 11.42 | 776.56 | 0 | 0 | 0 | 0 | 0 | System Off | 0 | 0
7631 | 7631 | 2012-11-13 22:59 | 2.72 | 2.72 | 2.72 | 2.72 | 0 | 0 | 0 | 0 | 0 | 0 | 0 | 0 | 0 | 11.45 | 778.6 | 0 | 0 | 0 | 0 | 0 | System Off | 0 | 0
7632 | 7632 | 2012-11-13 23:59 | 2.51 | 2.51 | 2.51 | 2.51 | 0 | 0 | 0 | 0 | 0 | 0 | 0 | 0 | 0 | 11.48 | 780.64 | 0 | 0 | 0 | 0 | 0 | System Off | 0 | 0
7633 | 7633 | 2012-11-14 00:59 | 2.31 | 2.31 | 2.31 | 2.31 | 0 | 0 | 0 | 0 | 0 | 0 | 0 | 0 | 0 | 11.51 | 782.68 | 0 | 0 | 0 | 0 | 0 | System Off | 0 | 0
7634 | 7634 | 2012-11-14 01:59 | 2.11 | 2.11 | 2.11 | 2.11 | 0 | 0 | 0 | 0 | 0 | 0 | 0 | 0 | 0 | 11.54 | 784.72 | 0 | 0 | 0 | 0 | 0 | System Off | 0 | 0
7635 | 7635 | 2012-11-14 02:59 | 1.9 | 1.9 | 1.9 | 1.9 | 0 | 0 | 0 | 0 | 0 | 0 | 0 | 0 | 0 | 11.57 | 786.76 | 0 | 0 | 0 | 0 | 0 | System Off | 0 | 0
7636 | 7636 | 2012-11-14 03:59 | 1.75 | 1.75 | 1.75 | 1.75 | 0 | 0 | 0 | 0 | 0 | 0 | 0 | 0 | 0 | 11.59 | 788.12 | 0 | 0 | 0 | 0 | 0 | System Off | 0 | 0
7637 | 7637 | 2012-11-14 04:59 | 1.59 | 1.59 | 1.59 | 1.59 | 0 | 0 | 0 | 0 | 0 | 0 | 0 | 0 | 0 | 11.61 | 789.48 | 0 | 0 | 0 | 0 | 0 | System Off | 0 | 0
7638 | 7638 | 2012-11-14 05:59 | 1.44 | 1.44 | 1.44 | 1.44 | 0 | 0 | 0 | 0 | 0 | 0 | 0 | 0 | 0 | 11.63 | 790.84 | 0 | 0 | 0 | 0 | 0 | System Off | 0 | 0
7639 | 7639 | 2012-11-14 06:59 | 2.66 | 2.94 | 3.07 | 2.95 | 23.3 | 8 | 15.17 | 26.23 | 0 | 0 | 0 | 0 | 0 | 11.42 | 776.56 | 6.23 | 0.06207 | 0.040833 | 0.001 | 12.5 | System Off | 0 | 0
7640 | 7640 | 2012-11-14 07:59 | 3.88 | 6.79 | 8.05 | 7.17 | 265.46 | 91 | 15.19 | 271.61 | 0.87 | 0.83 | 0.83 | 0.08 | 197.94 | 10.85 | 737.8 | 70.8 | 0.062517 | 0.040833 | 0.009 | 9.89 | System Off | 1 | 0
7641 | 7641 | 2012-11-14 08:59 | 5.1 | 10.97 | 13.45 | 11.89 | 551.7 | 189 | 15.2 | 550.45 | 0.95 | 0.92 | 0.92 | 0.18 | 376.47 | 10.24 | 696.32 | 147.04 | 0.065127 | 0.040833 | 0.019 | 10.05 | System Off | 1 | 0
7642 | 7642 | 2012-11-14 09:59 | 6.76 | 15.22 | 18.75 | 16.61 | 800.14 | 275 | 15.15 | 788.99 | 0.98 | 0.95 | 0.95 | 0.27 | 513.1 | 9.64 | 655.52 | 214.08 | 0.067773 | 0.040833 | 0.028 | 10.18 | System Off | 1 | 0
7643 | 7643 | 2012-11-14 10:59 | 8.41 | 17.98 | 21.96 | 19.6 | 905.83 | 313 | 15.07 | 889.98 | 0.99 | 0.96 | 0.96 | 0.31 | 537.47 | 9.28 | 631.04 | 243.91 | 0.069467 | 0.040833 | 0.032 | 10.22 | System Off | 1 | 0
7644 | 7644 | 2012-11-14 11:59 | 10.06 | 18.92 | 22.57 | 20.49 | 835.92 | 291 | 14.96 | 823.59 | 0.96 | 0.95 | 0.95 | 0.28 | 467 | 9.17 | 623.56 | 227.09 | 0.069936 | 0.040833 | 0.03 | 10.31 | System Off | 1 | 0
7645 | 7645 | 2012-11-14 12:59 | 9.12 | 15.84 | 18.64 | 16.96 | 628.59 | 218 | 15.02 | 625.03 | 0.96 | 0.93 | 0.93 | 0.21 | 372.54 | 9.6 | 652.8 | 170 | 0.067901 | 0.040833 | 0.022 | 10.09 | System Off | 1 | 0
7646 | 7646 | 2012-11-14 13:59 | 8.17 | 11.86 | 13.42 | 12.45 | 337.46 | 118 | 14.89 | 342.87 | 0.93 | 0.86 | 0.86 | 0.11 | 219.4 | 10.17 | 691.56 | 92.16 | 0.065337 | 0.040833 | 0.012 | 10.17 | System Off | 1 | 0
7647 | 7647 | 2012-11-14 14:59 | 7.23 | 7.98 | 8.32 | 8.07 | 64.86 | 23 | 14.69 | 70.25 | 0.42 | 0.4 | 0.4 | 0.01 | 23.37 | 10.73 | 729.64 | 18.01 | 0.062905 | 0.040833 | 0.002 | 8.7 | System Off | 0 | 0
7648 | 7648 | 2012-11-14 15:59 | 6.49 | 6.49 | 6.49 | 6.49 | 0 | 0 | 0 | 0 | 0 | 0 | 0 | 0 | 0 | 10.94 | 743.92 | 0 | 0 | 0 | 0 | 0 | System Off | 0 | 0
7649 | 7649 | 2012-11-14 16:59 | 5.75 | 5.75 | 5.75 | 5.75 | 0 | 0 | 0 | 0 | 0 | 0 | 0 | 0 | 0 | 11.04 | 750.72 | 0 | 0 | 0 | 0 | 0 | System Off | 0 | 0
7650 | 7650 | 2012-11-14 17:59 | 5.01 | 5.01 | 5.01 | 5.01 | 0 | 0 | 0 | 0 | 0 | 0 | 0 | 0 | 0 | 11.14 | 757.52 | 0 | 0 | 0 | 0 | 0 | System Off | 0 | 0
7651 | 7651 | 2012-11-14 18:59 | 4.82 | 4.82 | 4.82 | 4.82 | 0 | 0 | 0 | 0 | 0 | 0 | 0 | 0 | 0 | 11.17 | 759.56 | 0 | 0 | 0 | 0 | 0 | System Off | 0 | 0
7652 | 7652 | 2012-11-14 19:59 | 4.64 | 4.64 | 4.64 | 4.64 | 0 | 0 | 0 | 0 | 0 | 0 | 0 | 0 | 0 | 11.19 | 760.92 | 0 | 0 | 0 | 0 | 0 | System Off | 0 | 0
7653 | 7653 | 2012-11-14 20:59 | 4.45 | 4.45 | 4.45 | 4.45 | 0 | 0 | 0 | 0 | 0 | 0 | 0 | 0 | 0 | 11.22 | 762.96 | 0 | 0 | 0 | 0 | 0 | System Off | 0 | 0
7654 | 7654 | 2012-11-14 21:59 | 4.34 | 4.34 | 4.34 | 4.34 | 0 | 0 | 0 | 0 | 0 | 0 | 0 | 0 | 0 | 11.23 | 763.64 | 0 | 0 | 0 | 0 | 0 | System Off | 0 | 0
7655 | 7655 | 2012-11-14 22:59 | 4.23 | 4.23 | 4.23 | 4.23 | 0 | 0 | 0 | 0 | 0 | 0 | 0 | 0 | 0 | 11.25 | 765 | 0 | 0 | 0 | 0 | 0 | System Off | 0 | 0
7656 | 7656 | 2012-11-14 23:59 | 4.12 | 4.12 | 4.12 | 4.12 | 0 | 0 | 0 | 0 | 0 | 0 | 0 | 0 | 0 | 11.26 | 765.68 | 0 | 0 | 0 | 0 | 0 | System Off | 0 | 0
7657 | 7657 | 2012-11-15 00:59 | 4.19 | 4.19 | 4.19 | 4.19 | 0 | 0 | 0 | 0 | 0 | 0 | 0 | 0 | 0 | 11.25 | 765 | 0 | 0 | 0 | 0 | 0 | System Off | 0 | 0
7658 | 7658 | 2012-11-15 01:59 | 4.26 | 4.26 | 4.26 | 4.26 | 0 | 0 | 0 | 0 | 0 | 0 | 0 | 0 | 0 | 11.24 | 764.32 | 0 | 0 | 0 | 0 | 0 | System Off | 0 | 0
7659 | 7659 | 2012-11-15 02:59 | 4.32 | 4.32 | 4.32 | 4.32 | 0 | 0 | 0 | 0 | 0 | 0 | 0 | 0 | 0 | 11.23 | 763.64 | 0 | 0 | 0 | 0 | 0 | System Off | 0 | 0
7660 | 7660 | 2012-11-15 03:59 | 4.17 | 4.17 | 4.17 | 4.17 | 0 | 0 | 0 | 0 | 0 | 0 | 0 | 0 | 0 | 11.25 | 765 | 0 | 0 | 0 | 0 | 0 | System Off | 0 | 0
7661 | 7661 | 2012-11-15 04:59 | 4.01 | 4.01 | 4.01 | 4.01 | 0 | 0 | 0 | 0 | 0 | 0 | 0 | 0 | 0 | 11.28 | 767.04 | 0 | 0 | 0 | 0 | 0 | System Off | 0 | 0
7662 | 7662 | 2012-11-15 05:59 | 3.86 | 3.86 | 3.86 | 3.86 | 0 | 0 | 0 | 0 | 0 | 0 | 0 | 0 | 0 | 11.3 | 768.4 | 0 | 0 | 0 | 0 | 0 | System Off | 0 | 0
7663 | 7663 | 2012-11-15 06:59 | 4.11 | 4.11 | 4.11 | 4.11 | 0 | 0 | 0 | 0 | 0 | 0 | 0 | 0 | 0 | 11.26 | 765.68 | 0 | 0 | 0 | 0 | 0 | System Off | 0 | 0
7664 | 7664 | 2012-11-15 07:59 | 4.35 | 5.34 | 5.82 | 5.37 | 79.82 | 28 | 14.85 | 85.54 | 0.69 | 0.5 | 0.5 | 0.02 | 37.88 | 11.09 | 754.12 | 21.88 | 0.063359 | 0.040833 | 0.003 | 10.71 | System Off | 0 | 0
7665 | 7665 | 2012-11-15 08:59 | 4.6 | 5.54 | 5.98 | 5.59 | 74.86 | 27 | 14.44 | 80.45 | 0.37 | 0.48 | 0.48 | 0.01 | 28.46 | 11.06 | 752.08 | 21.21 | 0.063473 | 0.040833 | 0.003 | 11.11 | System Off | 0 | 0
7666 | 7666 | 2012-11-15 09:59 | 5.09 | 6.19 | 6.71 | 6.26 | 89.29 | 32 | 14.53 | 95.32 | 0.62 | 0.55 | 0.55 | 0.02 | 35.91 | 10.97 | 745.96 | 25.11 | 0.063833 | 0.040833 | 0.003 | 9.38 | System Off | 0 | 0
7667 | 7667 | 2012-11-15 10:59 | 5.57 | 6.8 | 7.37 | 6.89 | 101.29 | 36 | 14.65 | 107.63 | 0.55 | 0.6 | 0.6 | 0.02 | 40.48 | 10.89 | 740.52 | 28.2 | 0.064168 | 0.040833 | 0.004 | 11.11 | System Off | 0 | 0
7668 | 7668 | 2012-11-15 11:59 | 6.05 | 7.1 | 7.58 | 7.18 | 86.48 | 31 | 14.53 | 92.51 | 0.64 | 0.54 | 0.54 | 0.02 | 29.58 | 10.85 | 737.8 | 24.33 | 0.062452 | 0.040833 | 0.003 | 9.68 | System Off | 0 | 0
7669 | 7669 | 2012-11-15 12:59 | 6 | 7.06 | 7.56 | 7.13 | 86.5 | 31 | 14.53 | 92.52 | 0.64 | 0.54 | 0.54 | 0.02 | 31.84 | 10.86 | 738.48 | 24.32 | 0.062426 | 0.040833 | 0.003 | 9.68 | System Off | 0 | 0
7670 | 7670 | 2012-11-15 13:59 | 5.96 | 6.66 | 7 | 6.69 | 55.17 | 20 | 14.37 | 60.1 | 0.49 | 0.31 | 0.31 | 0.01 | 14.02 | 10.92 | 742.56 | 15.73 | 0.064047 | 0.040833 | 0.002 | 10 | System Off | 0 | 0
7671 | 7671 | 2012-11-15 14:59 | 5.91 | 6.24 | 6.39 | 6.24 | 24.47 | 9 | 14.16 | 27.59 | 0 | 0 | 0 | 0 | 0 | 10.98 | 746.64 | 7.1 | 0.063794 | 0.040833 | 0.001 | 11.11 | System Off | 0 | 0
7672 | 7672 | 2012-11-15 15:59 | 5.6 | 5.6 | 5.6 | 5.6 | 0 | 0 | 0 | 0 | 0 | 0 | 0 | 0 | 0 | 11.06 | 752.08 | 0 | 0 | 0 | 0 | 0 | System Off | 0 | 0
7673 | 7673 | 2012-11-15 16:59 | 5.3 | 5.3 | 5.3 | 5.3 | 0 | 0 | 0 | 0 | 0 | 0 | 0 | 0 | 0 | 11.1 | 754.8 | 0 | 0 | 0 | 0 | 0 | System Off | 0 | 0
7674 | 7674 | 2012-11-15 17:59 | 5 | 5 | 5 | 5 | 0 | 0 | 0 | 0 | 0 | 0 | 0 | 0 | 0 | 11.14 | 757.52 | 0 | 0 | 0 | 0 | 0 | System Off | 0 | 0
7675 | 7675 | 2012-11-15 18:59 | 4.86 | 4.86 | 4.86 | 4.86 | 0 | 0 | 0 | 0 | 0 | 0 | 0 | 0 | 0 | 11.16 | 758.88 | 0 | 0 | 0 | 0 | 0 | System Off | 0 | 0
7676 | 7676 | 2012-11-15 19:59 | 4.72 | 4.72 | 4.72 | 4.72 | 0 | 0 | 0 | 0 | 0 | 0 | 0 | 0 | 0 | 11.18 | 760.24 | 0 | 0 | 0 | 0 | 0 | System Off | 0 | 0
7677 | 7677 | 2012-11-15 20:59 | 4.58 | 4.58 | 4.58 | 4.58 | 0 | 0 | 0 | 0 | 0 | 0 | 0 | 0 | 0 | 11.2 | 761.6 | 0 | 0 | 0 | 0 | 0 | System Off | 0 | 0
7678 | 7678 | 2012-11-15 21:59 | 4.57 | 4.57 | 4.57 | 4.57 | 0 | 0 | 0 | 0 | 0 | 0 | 0 | 0 | 0 | 11.2 | 761.6 | 0 | 0 | 0 | 0 | 0 | System Off | 0 | 0
7679 | 7679 | 2012-11-15 22:59 | 4.55 | 4.55 | 4.55 | 4.55 | 0 | 0 | 0 | 0 | 0 | 0 | 0 | 0 | 0 | 11.2 | 761.6 | 0 | 0 | 0 | 0 | 0 | System Off | 0 | 0
7680 | 7680 | 2012-11-15 23:59 | 4.54 | 4.54 | 4.54 | 4.54 | 0 | 0 | 0 | 0 | 0 | 0 | 0 | 0 | 0 | 11.2 | 761.6 | 0 | 0 | 0 | 0 | 0 | System Off | 0 | 0
7681 | 7681 | 2012-11-16 00:59 | 4.34 | 4.34 | 4.34 | 4.34 | 0 | 0 | 0 | 0 | 0 | 0 | 0 | 0 | 0 | 11.23 | 763.64 | 0 | 0 | 0 | 0 | 0 | System Off | 0 | 0
7682 | 7682 | 2012-11-16 01:59 | 4.15 | 4.15 | 4.15 | 4.15 | 0 | 0 | 0 | 0 | 0 | 0 | 0 | 0 | 0 | 11.26 | 765.68 | 0 | 0 | 0 | 0 | 0 | System Off | 0 | 0
7683 | 7683 | 2012-11-16 02:59 | 3.95 | 3.95 | 3.95 | 3.95 | 0 | 0 | 0 | 0 | 0 | 0 | 0 | 0 | 0 | 11.28 | 767.04 | 0 | 0 | 0 | 0 | 0 | System Off | 0 | 0
7684 | 7684 | 2012-11-16 03:59 | 3.97 | 3.97 | 3.97 | 3.97 | 0 | 0 | 0 | 0 | 0 | 0 | 0 | 0 | 0 | 11.28 | 767.04 | 0 | 0 | 0 | 0 | 0 | System Off | 0 | 0
7685 | 7685 | 2012-11-16 04:59 | 3.99 | 3.99 | 3.99 | 3.99 | 0 | 0 | 0 | 0 | 0 | 0 | 0 | 0 | 0 | 11.28 | 767.04 | 0 | 0 | 0 | 0 | 0 | System Off | 0 | 0
7686 | 7686 | 2012-11-16 05:59 | 4.01 | 4.01 | 4.01 | 4.01 | 0 | 0 | 0 | 0 | 0 | 0 | 0 | 0 | 0 | 11.28 | 767.04 | 0 | 0 | 0 | 0 | 0 | System Off | 0 | 0
7687 | 7687 | 2012-11-16 06:59 | 4.39 | 4.39 | 4.39 | 4.39 | 0 | 0 | 0 | 0 | 0 | 0 | 0 | 0 | 0 | 11.23 | 763.64 | 0 | 0 | 0 | 0 | 0 | System Off | 0 | 0
7688 | 7688 | 2012-11-16 07:59 | 4.76 | 6 | 6.55 | 6.15 | 106.58 | 38 | 14.61 | 112.95 | 0.79 | 0.61 | 0.61 | 0.03 | 60.97 | 10.99 | 747.32 | 29.79 | 0.063781 | 0.040833 | 0.004 | 10.53 | System Off | 0 | 0
7689 | 7689 | 2012-11-16 08:59 | 5.14 | 6.55 | 7.16 | 6.75 | 123.61 | 44 | 14.63 | 130.27 | 0.68 | 0.66 | 0.66 | 0.03 | 64.08 | 10.91 | 741.88 | 34.48 | 0.064105 | 0.040833 | 0.005 | 11.36 | System Off | 0 | 0
7690 | 7690 | 2012-11-16 09:59 | 5.89 | 8.65 | 9.89 | 8.94 | 241.96 | 84 | 15 | 248.65 | 0.83 | 0.81 | 0.81 | 0.07 | 138.55 | 10.62 | 722.16 | 65.52 | 0.063434 | 0.040833 | 0.009 | 10.71 | System Off | 1 | 0
7691 | 7691 | 2012-11-16 10:59 | 6.64 | 10.45 | 12.21 | 10.76 | 329.68 | 114 | 15.06 | 335.11 | 0.87 | 0.86 | 0.86 | 0.1 | 181.79 | 10.38 | 705.84 | 88.85 | 0.064436 | 0.040833 | 0.012 | 10.53 | System Off | 1 | 0
7692 | 7692 | 2012-11-16 11:59 | 7.38 | 16.07 | 20.12 | 16.67 | 751.9 | 259 | 15.12 | 743.06 | 0.96 | 0.95 | 0.94 | 0.25 | 418.05 | 9.64 | 655.52 | 201.71 | 0.067787 | 0.040833 | 0.026 | 10.04 | System Off | 1 | 0
7693 | 7693 | 2012-11-16 12:59 | 7.24 | 14.24 | 17.47 | 14.76 | 604.4 | 209 | 15.06 | 601.6 | 0.96 | 0.93 | 0.93 | 0.2 | 357.36 | 9.87 | 671.16 | 162.89 | 0.066691 | 0.040833 | 0.021 | 10.05 | System Off | 1 | 0
7694 | 7694 | 2012-11-16 13:59 | 7.09 | 10.85 | 12.6 | 11.11 | 319.39 | 111 | 14.99 | 325.06 | 0.9 | 0.86 | 0.86 | 0.1 | 206.26 | 10.34 | 703.12 | 86.6 | 0.064616 | 0.040833 | 0.011 | 9.91 | System Off | 1 | 0
7695 | 7695 | 2012-11-16 14:59 | 6.95 | 7.65 | 7.99 | 7.68 | 56.49 | 20 | 14.71 | 61.53 | 0.48 | 0.33 | 0.33 | 0.01 | 16.61 | 10.78 | 733.04 | 15.66 | 0.062698 | 0.040833 | 0.002 | 10 | System Off | 0 | 0
7696 | 7696 | 2012-11-16 15:59 | 6.18 | 6.18 | 6.18 | 6.18 | 0 | 0 | 0 | 0 | 0 | 0 | 0 | 0 | 0 | 10.98 | 746.64 | 0 | 0 | 0 | 0 | 0 | System Off | 0 | 0
7697 | 7697 | 2012-11-16 16:59 | 5.41 | 5.41 | 5.41 | 5.41 | 0 | 0 | 0 | 0 | 0 | 0 | 0 | 0 | 0 | 11.09 | 754.12 | 0 | 0 | 0 | 0 | 0 | System Off | 0 | 0
7698 | 7698 | 2012-11-16 17:59 | 4.64 | 4.64 | 4.64 | 4.64 | 0 | 0 | 0 | 0 | 0 | 0 | 0 | 0 | 0 | 11.19 | 760.92 | 0 | 0 | 0 | 0 | 0 | System Off | 0 | 0
7699 | 7699 | 2012-11-16 18:59 | 4.05 | 4.05 | 4.05 | 4.05 | 0 | 0 | 0 | 0 | 0 | 0 | 0 | 0 | 0 | 11.27 | 766.36 | 0 | 0 | 0 | 0 | 0 | System Off | 0 | 0
7700 | 7700 | 2012-11-16 19:59 | 3.46 | 3.46 | 3.46 | 3.46 | 0 | 0 | 0 | 0 | 0 | 0 | 0 | 0 | 0 | 11.35 | 771.8 | 0 | 0 | 0 | 0 | 0 | System Off | 0 | 0
7701 | 7701 | 2012-11-16 20:59 | 2.86 | 2.86 | 2.86 | 2.86 | 0 | 0 | 0 | 0 | 0 | 0 | 0 | 0 | 0 | 11.43 | 777.24 | 0 | 0 | 0 | 0 | 0 | System Off | 0 | 0
7702 | 7702 | 2012-11-16 21:59 | 2.88 | 2.88 | 2.88 | 2.88 | 0 | 0 | 0 | 0 | 0 | 0 | 0 | 0 | 0 | 11.43 | 777.24 | 0 | 0 | 0 | 0 | 0 | System Off | 0 | 0
7703 | 7703 | 2012-11-16 22:59 | 2.9 | 2.9 | 2.9 | 2.9 | 0 | 0 | 0 | 0 | 0 | 0 | 0 | 0 | 0 | 11.43 | 777.24 | 0 | 0 | 0 | 0 | 0 | System Off | 0 | 0
7704 | 7704 | 2012-11-16 23:59 | 2.92 | 2.92 | 2.92 | 2.92 | 0 | 0 | 0 | 0 | 0 | 0 | 0 | 0 | 0 | 11.43 | 777.24 | 0 | 0 | 0 | 0 | 0 | System Off | 0 | 0
7705 | 7705 | 2012-11-17 00:59 | 3 | 3 | 3 | 3 | 0 | 0 | 0 | 0 | 0 | 0 | 0 | 0 | 0 | 11.41 | 775.88 | 0 | 0 | 0 | 0 | 0 | System Off | 0 | 0
7706 | 7706 | 2012-11-17 01:59 | 3.08 | 3.08 | 3.08 | 3.08 | 0 | 0 | 0 | 0 | 0 | 0 | 0 | 0 | 0 | 11.4 | 775.2 | 0 | 0 | 0 | 0 | 0 | System Off | 0 | 0
7707 | 7707 | 2012-11-17 02:59 | 3.16 | 3.16 | 3.16 | 3.16 | 0 | 0 | 0 | 0 | 0 | 0 | 0 | 0 | 0 | 11.39 | 774.52 | 0 | 0 | 0 | 0 | 0 | System Off | 0 | 0
7708 | 7708 | 2012-11-17 03:59 | 3.21 | 3.21 | 3.21 | 3.21 | 0 | 0 | 0 | 0 | 0 | 0 | 0 | 0 | 0 | 11.39 | 774.52 | 0 | 0 | 0 | 0 | 0 | System Off | 0 | 0
7709 | 7709 | 2012-11-17 04:59 | 3.25 | 3.25 | 3.25 | 3.25 | 0 | 0 | 0 | 0 | 0 | 0 | 0 | 0 | 0 | 11.38 | 773.84 | 0 | 0 | 0 | 0 | 0 | System Off | 0 | 0
7710 | 7710 | 2012-11-17 05:59 | 3.3 | 3.3 | 3.3 | 3.3 | 0 | 0 | 0 | 0 | 0 | 0 | 0 | 0 | 0 | 11.37 | 773.16 | 0 | 0 | 0 | 0 | 0 | System Off | 0 | 0
7711 | 7711 | 2012-11-17 06:59 | 4.38 | 4.38 | 4.38 | 4.38 | 0 | 0 | 0 | 0 | 0 | 0 | 0 | 0 | 0 | 11.23 | 763.64 | 0 | 0 | 0 | 0 | 0 | System Off | 0 | 0
7712 | 7712 | 2012-11-17 07:59 | 5.47 | 7.92 | 8.9 | 8.41 | 233.38 | 81 | 15.01 | 240.08 | 0.86 | 0.81 | 0.81 | 0.07 | 170.29 | 10.69 | 726.92 | 63.17 | 0.063152 | 0.040833 | 0.008 | 9.88 | System Off | 1 | 0
7713 | 7713 | 2012-11-17 08:59 | 6.55 | 11.43 | 13.39 | 12.38 | 471.65 | 162 | 15.16 | 473.26 | 0.92 | 0.9 | 0.9 | 0.15 | 318.11 | 10.17 | 691.56 | 126.09 | 0.065358 | 0.040833 | 0.017 | 10.49 | System Off | 1 | 0
7714 | 7714 | 2012-11-17 09:59 | 7.77 | 12.25 | 14.04 | 13.15 | 430.26 | 149 | 15.04 | 433.27 | 0.94 | 0.89 | 0.89 | 0.14 | 265.03 | 10.08 | 685.44 | 116.16 | 0.065752 | 0.040833 | 0.015 | 10.07 | System Off | 1 | 0
7715 | 7715 | 2012-11-17 10:59 | 8.99 | 16.45 | 19.4 | 18.03 | 728.88 | 252 | 15.06 | 721.12 | 0.99 | 0.94 | 0.94 | 0.25 | 428.34 | 9.47 | 643.96 | 196.4 | 0.068529 | 0.040833 | 0.026 | 10.32 | System Off | 1 | 0
7716 | 7716 | 2012-11-17 11:59 | 10.21 | 17.54 | 20.39 | 19.15 | 716.97 | 249 | 15 | 709.88 | 0.96 | 0.94 | 0.94 | 0.24 | 397.69 | 9.33 | 634.44 | 194.23 | 0.069143 | 0.040833 | 0.025 | 10.04 | System Off | 1 | 0
7717 | 7717 | 2012-11-17 12:59 | 10.02 | 16.07 | 18.5 | 17.26 | 577.64 | 201 | 14.97 | 576.12 | 0.94 | 0.92 | 0.92 | 0.19 | 340.56 | 9.56 | 650.08 | 156.84 | 0.068045 | 0.040833 | 0.021 | 10.45 | System Off | 1 | 0
7718 | 7718 | 2012-11-17 13:59 | 9.83 | 12.89 | 14.16 | 13.39 | 278.32 | 98 | 14.79 | 285 | 0.91 | 0.84 | 0.83 | 0.09 | 176.39 | 10.05 | 683.4 | 76.64 | 0.065819 | 0.040833 | 0.01 | 10.2 | System Off | 1 | 0
7719 | 7719 | 2012-11-17 14:59 | 9.64 | 10.25 | 10.51 | 10.34 | 50.63 | 19 | 13.88 | 55.54 | 0.53 | 0.26 | 0.26 | 0.01 | 11.88 | 10.44 | 709.92 | 15.03 | 0.064096 | 0.040833 | 0.002 | 10.53 | System Off | 0 | 0
7720 | 7720 | 2012-11-17 15:59 | 9.6 | 9.6 | 9.6 | 9.6 | 0 | 0 | 0 | 0 | 0 | 0 | 0 | 0 | 0 | 10.53 | 716.04 | 0 | 0 | 0 | 0 | 0 | System Off | 0 | 0
7721 | 7721 | 2012-11-17 16:59 | 9.57 | 9.57 | 9.57 | 9.57 | 0 | 0 | 0 | 0 | 0 | 0 | 0 | 0 | 0 | 10.54 | 716.72 | 0 | 0 | 0 | 0 | 0 | System Off | 0 | 0
7722 | 7722 | 2012-11-17 17:59 | 9.54 | 9.54 | 9.54 | 9.54 | 0 | 0 | 0 | 0 | 0 | 0 | 0 | 0 | 0 | 10.54 | 716.72 | 0 | 0 | 0 | 0 | 0 | System Off | 0 | 0
7723 | 7723 | 2012-11-17 18:59 | 9.54 | 9.54 | 9.54 | 9.54 | 0 | 0 | 0 | 0 | 0 | 0 | 0 | 0 | 0 | 10.54 | 716.72 | 0 | 0 | 0 | 0 | 0 | System Off | 0 | 0
7724 | 7724 | 2012-11-17 19:59 | 9.55 | 9.55 | 9.55 | 9.55 | 0 | 0 | 0 | 0 | 0 | 0 | 0 | 0 | 0 | 10.54 | 716.72 | 0 | 0 | 0 | 0 | 0 | System Off | 0 | 0
7725 | 7725 | 2012-11-17 20:59 | 9.55 | 9.55 | 9.55 | 9.55 | 0 | 0 | 0 | 0 | 0 | 0 | 0 | 0 | 0 | 10.54 | 716.72 | 0 | 0 | 0 | 0 | 0 | System Off | 0 | 0
7726 | 7726 | 2012-11-17 21:59 | 9.61 | 9.61 | 9.61 | 9.61 | 0 | 0 | 0 | 0 | 0 | 0 | 0 | 0 | 0 | 10.53 | 716.04 | 0 | 0 | 0 | 0 | 0 | System Off | 0 | 0
7727 | 7727 | 2012-11-17 22:59 | 9.67 | 9.67 | 9.67 | 9.67 | 0 | 0 | 0 | 0 | 0 | 0 | 0 | 0 | 0 | 10.52 | 715.36 | 0 | 0 | 0 | 0 | 0 | System Off | 0 | 0
7728 | 7728 | 2012-11-17 23:59 | 9.73 | 9.73 | 9.73 | 9.73 | 0 | 0 | 0 | 0 | 0 | 0 | 0 | 0 | 0 | 10.52 | 715.36 | 0 | 0 | 0 | 0 | 0 | System Off | 0 | 0
7729 | 7729 | 2012-11-18 00:59 | 9.53 | 9.53 | 9.53 | 9.53 | 0 | 0 | 0 | 0 | 0 | 0 | 0 | 0 | 0 | 10.54 | 716.72 | 0 | 0 | 0 | 0 | 0 | System Off | 0 | 0
7730 | 7730 | 2012-11-18 01:59 | 9.33 | 9.33 | 9.33 | 9.33 | 0 | 0 | 0 | 0 | 0 | 0 | 0 | 0 | 0 | 10.57 | 718.76 | 0 | 0 | 0 | 0 | 0 | System Off | 0 | 0
7731 | 7731 | 2012-11-18 02:59 | 9.13 | 9.13 | 9.13 | 9.13 | 0 | 0 | 0 | 0 | 0 | 0 | 0 | 0 | 0 | 10.59 | 720.12 | 0 | 0 | 0 | 0 | 0 | System Off | 0 | 0
7732 | 7732 | 2012-11-18 03:59 | 9.17 | 9.17 | 9.17 | 9.17 | 0 | 0 | 0 | 0 | 0 | 0 | 0 | 0 | 0 | 10.59 | 720.12 | 0 | 0 | 0 | 0 | 0 | System Off | 0 | 0
7733 | 7733 | 2012-11-18 04:59 | 9.2 | 9.2 | 9.2 | 9.2 | 0 | 0 | 0 | 0 | 0 | 0 | 0 | 0 | 0 | 10.58 | 719.44 | 0 | 0 | 0 | 0 | 0 | System Off | 0 | 0
7734 | 7734 | 2012-11-18 05:59 | 9.24 | 9.24 | 9.24 | 9.24 | 0 | 0 | 0 | 0 | 0 | 0 | 0 | 0 | 0 | 10.58 | 719.44 | 0 | 0 | 0 | 0 | 0 | System Off | 0 | 0
7735 | 7735 | 2012-11-18 06:59 | 9.49 | 9.49 | 9.49 | 9.49 | 0 | 0 | 0 | 0 | 0 | 0 | 0 | 0 | 0 | 10.55 | 717.4 | 0 | 0 | 0 | 0 | 0 | System Off | 0 | 0
7736 | 7736 | 2012-11-18 07:59 | 9.73 | 10.81 | 11.32 | 10.87 | 85.05 | 31 | 14.29 | 91.29 | 0.64 | 0.53 | 0.53 | 0.02 | 42.39 | 10.37 | 705.16 | 24.4 | 0.06439 | 0.040833 | 0.003 | 9.68 | System Off | 0 | 0
7737 | 7737 | 2012-11-18 08:59 | 9.98 | 10.75 | 11.12 | 10.79 | 61.21 | 22 | 14.49 | 66.63 | 0.44 | 0.37 | 0.37 | 0.01 | 18.49 | 10.38 | 705.84 | 17.27 | 0.064335 | 0.040833 | 0.002 | 9.09 | System Off | 0 | 0
7738 | 7738 | 2012-11-18 09:59 | 10 | 11.54 | 12.23 | 11.72 | 130.64 | 47 | 14.48 | 137.8 | 0.63 | 0.68 | 0.68 | 0.03 | 63.71 | 10.26 | 697.68 | 36.91 | 0.064863 | 0.040833 | 0.005 | 10.64 | System Off | 0 | 0
7739 | 7739 | 2012-11-18 10:59 | 10.02 | 11.56 | 12.21 | 11.81 | 135.5 | 49 | 14.4 | 142.72 | 0.81 | 0.69 | 0.69 | 0.04 | 61.66 | 10.25 | 697 | 38.51 | 0.064916 | 0.040833 | 0.005 | 10.2 | System Off | 0 | 0
7740 | 7740 | 2012-11-18 11:59 | 10.03 | 10.9 | 11.25 | 11.06 | 77.83 | 28 | 14.48 | 83.86 | 0.35 | 0.49 | 0.49 | 0.01 | 24.52 | 10.34 | 703.12 | 21.99 | 0.064486 | 0.040833 | 0.003 | 10.71 | System Off | 0 | 0
7741 | 7741 | 2012-11-18 12:59 | 9.72 | 10.38 | 10.65 | 10.49 | 56.58 | 21 | 14.03 | 61.78 | 0.47 | 0.33 | 0.33 | 0.01 | 13.01 | 10.42 | 708.56 | 16.58 | 0.064179 | 0.040833 | 0.002 | 9.52 | System Off | 0 | 0
7742 | 7742 | 2012-11-18 13:59 | 9.42 | 9.77 | 9.92 | 9.83 | 28.64 | 11 | 13.56 | 32.2 | 0 | 0 | 0 | 0 | 0 | 10.5 | 714 | 8.74 | 0.063815 | 0.040833 | 0.001 | 9.09 | System Off | 0 | 0
7743 | 7743 | 2012-11-18 14:59 | 9.11 | 9.19 | 9.23 | 9.18 | 6.18 | 2 | 16.09 | 7.45 | 0 | 0 | 0 | 0 | 0 | 10.59 | 720.12 | 1.54 | 0.063463 | 0.040833 | 0 | 0 | System Off | 0 | 0
7744 | 7744 | 2012-11-18 15:59 | 8.79 | 8.79 | 8.79 | 8.79 | 0 | 0 | 0 | 0 | 0 | 0 | 0 | 0 | 0 | 10.64 | 723.52 | 0 | 0 | 0 | 0 | 0 | System Off | 0 | 0
7745 | 7745 | 2012-11-18 16:59 | 8.48 | 8.48 | 8.48 | 8.48 | 0 | 0 | 0 | 0 | 0 | 0 | 0 | 0 | 0 | 10.68 | 726.24 | 0 | 0 | 0 | 0 | 0 | System Off | 0 | 0
7746 | 7746 | 2012-11-18 17:59 | 8.17 | 8.17 | 8.17 | 8.17 | 0 | 0 | 0 | 0 | 0 | 0 | 0 | 0 | 0 | 10.72 | 728.96 | 0 | 0 | 0 | 0 | 0 | System Off | 0 | 0
7747 | 7747 | 2012-11-18 18:59 | 7.95 | 7.95 | 7.95 | 7.95 | 0 | 0 | 0 | 0 | 0 | 0 | 0 | 0 | 0 | 10.75 | 731 | 0 | 0 | 0 | 0 | 0 | System Off | 0 | 0
7748 | 7748 | 2012-11-18 19:59 | 7.73 | 7.73 | 7.73 | 7.73 | 0 | 0 | 0 | 0 | 0 | 0 | 0 | 0 | 0 | 10.78 | 733.04 | 0 | 0 | 0 | 0 | 0 | System Off | 0 | 0
7749 | 7749 | 2012-11-18 20:59 | 7.5 | 7.5 | 7.5 | 7.5 | 0 | 0 | 0 | 0 | 0 | 0 | 0 | 0 | 0 | 10.81 | 735.08 | 0 | 0 | 0 | 0 | 0 | System Off | 0 | 0
7750 | 7750 | 2012-11-18 21:59 | 7.45 | 7.45 | 7.45 | 7.45 | 0 | 0 | 0 | 0 | 0 | 0 | 0 | 0 | 0 | 10.81 | 735.08 | 0 | 0 | 0 | 0 | 0 | System Off | 0 | 0
7751 | 7751 | 2012-11-18 22:59 | 7.4 | 7.4 | 7.4 | 7.4 | 0 | 0 | 0 | 0 | 0 | 0 | 0 | 0 | 0 | 10.82 | 735.76 | 0 | 0 | 0 | 0 | 0 | System Off | 0 | 0
7752 | 7752 | 2012-11-18 23:59 | 7.35 | 7.35 | 7.35 | 7.35 | 0 | 0 | 0 | 0 | 0 | 0 | 0 | 0 | 0 | 10.83 | 736.44 | 0 | 0 | 0 | 0 | 0 | System Off | 0 | 0
7753 | 7753 | 2012-11-19 00:59 | 7.39 | 7.39 | 7.39 | 7.39 | 0 | 0 | 0 | 0 | 0 | 0 | 0 | 0 | 0 | 10.82 | 735.76 | 0 | 0 | 0 | 0 | 0 | System Off | 0 | 0
7754 | 7754 | 2012-11-19 01:59 | 7.43 | 7.43 | 7.43 | 7.43 | 0 | 0 | 0 | 0 | 0 | 0 | 0 | 0 | 0 | 10.82 | 735.76 | 0 | 0 | 0 | 0 | 0 | System Off | 0 | 0
7755 | 7755 | 2012-11-19 02:59 | 7.46 | 7.46 | 7.46 | 7.46 | 0 | 0 | 0 | 0 | 0 | 0 | 0 | 0 | 0 | 10.81 | 735.08 | 0 | 0 | 0 | 0 | 0 | System Off | 0 | 0
7756 | 7756 | 2012-11-19 03:59 | 7.66 | 7.66 | 7.66 | 7.66 | 0 | 0 | 0 | 0 | 0 | 0 | 0 | 0 | 0 | 10.79 | 733.72 | 0 | 0 | 0 | 0 | 0 | System Off | 0 | 0
7757 | 7757 | 2012-11-19 04:59 | 7.85 | 7.85 | 7.85 | 7.85 | 0 | 0 | 0 | 0 | 0 | 0 | 0 | 0 | 0 | 10.76 | 731.68 | 0 | 0 | 0 | 0 | 0 | System Off | 0 | 0
7758 | 7758 | 2012-11-19 05:59 | 8.04 | 8.04 | 8.04 | 8.04 | 0 | 0 | 0 | 0 | 0 | 0 | 0 | 0 | 0 | 10.74 | 730.32 | 0 | 0 | 0 | 0 | 0 | System Off | 0 | 0
7759 | 7759 | 2012-11-19 06:59 | 8.5 | 8.5 | 8.5 | 8.5 | 0 | 0 | 0 | 0 | 0 | 0 | 0 | 0 | 0 | 10.68 | 726.24 | 0 | 0 | 0 | 0 | 0 | System Off | 0 | 0
7760 | 7760 | 2012-11-19 07:59 | 8.95 | 10.18 | 10.71 | 10.34 | 106.39 | 38 | 14.58 | 113.08 | 0.77 | 0.61 | 0.61 | 0.03 | 60.8 | 10.44 | 709.92 | 29.8 | 0.064118 | 0.040833 | 0.004 | 10.53 | System Off | 0 | 0
7761 | 7761 | 2012-11-19 08:59 | 9.41 | 10.38 | 10.78 | 10.55 | 85.22 | 31 | 14.32 | 91.43 | 0.64 | 0.53 | 0.53 | 0.02 | 36.03 | 10.41 | 707.88 | 24.39 | 0.06422 | 0.040833 | 0.003 | 9.68 | System Off | 0 | 0
7762 | 7762 | 2012-11-19 09:59 | 10.06 | 13.07 | 14.3 | 13.62 | 277.82 | 98 | 14.77 | 284.53 | 0.91 | 0.84 | 0.83 | 0.09 | 162.65 | 10.02 | 681.36 | 76.67 | 0.065944 | 0.040833 | 0.01 | 10.2 | System Off | 1 | 0
7763 | 7763 | 2012-11-19 10:59 | 10.71 | 14.79 | 16.44 | 15.56 | 382.75 | 134 | 14.88 | 387.45 | 0.89 | 0.88 | 0.88 | 0.12 | 214.59 | 9.77 | 664.36 | 104.69 | 0.067037 | 0.040833 | 0.014 | 10.45 | System Off | 1 | 0
7764 | 7764 | 2012-11-19 11:59 | 11.36 | 16.26 | 18.21 | 17.25 | 465.16 | 163 | 14.86 | 467.67 | 0.92 | 0.9 | 0.9 | 0.15 | 250.82 | 9.56 | 650.08 | 127.36 | 0.067994 | 0.040833 | 0.017 | 10.43 | System Off | 1 | 0
7765 | 7765 | 2012-11-19 12:59 | 11.35 | 17.41 | 19.85 | 18.6 | 575.46 | 201 | 14.91 | 574.2 | 0.94 | 0.92 | 0.92 | 0.19 | 339.19 | 9.4 | 639.2 | 156.96 | 0.068778 | 0.040833 | 0.021 | 10.45 | System Off | 1 | 0
7766 | 7766 | 2012-11-19 13:59 | 11.33 | 14.53 | 15.85 | 15.11 | 292.99 | 104 | 14.67 | 299.63 | 0.86 | 0.84 | 0.84 | 0.09 | 187.06 | 9.83 | 668.44 | 81.46 | 0.066756 | 0.040833 | 0.011 | 10.58 | System Off | 1 | 0
7767 | 7767 | 2012-11-19 14:59 | 11.32 | 11.87 | 12.11 | 11.95 | 46.59 | 17 | 14.27 | 51.38 | 0 | 0.2 | 0.2 | 0 | 8.62 | 10.23 | 695.64 | 13.38 | 0.064945 | 0.040833 | 0.002 | 11.76 | System Off | 0 | 0
7768 | 7768 | 2012-11-19 15:59 | 10.71 | 10.71 | 10.71 | 10.71 | 0 | 0 | 0 | 0 | 0 | 0 | 0 | 0 | 0 | 10.39 | 706.52 | 0 | 0 | 0 | 0 | 0 | System Off | 0 | 0
7769 | 7769 | 2012-11-19 16:59 | 10.11 | 10.11 | 10.11 | 10.11 | 0 | 0 | 0 | 0 | 0 | 0 | 0 | 0 | 0 | 10.47 | 711.96 | 0 | 0 | 0 | 0 | 0 | System Off | 0 | 0
7770 | 7770 | 2012-11-19 17:59 | 9.5 | 9.5 | 9.5 | 9.5 | 0 | 0 | 0 | 0 | 0 | 0 | 0 | 0 | 0 | 10.55 | 717.4 | 0 | 0 | 0 | 0 | 0 | System Off | 0 | 0
7771 | 7771 | 2012-11-19 18:59 | 9.04 | 9.04 | 9.04 | 9.04 | 0 | 0 | 0 | 0 | 0 | 0 | 0 | 0 | 0 | 10.61 | 721.48 | 0 | 0 | 0 | 0 | 0 | System Off | 0 | 0
7772 | 7772 | 2012-11-19 19:59 | 8.58 | 8.58 | 8.58 | 8.58 | 0 | 0 | 0 | 0 | 0 | 0 | 0 | 0 | 0 | 10.67 | 725.56 | 0 | 0 | 0 | 0 | 0 | System Off | 0 | 0
7773 | 7773 | 2012-11-19 20:59 | 8.11 | 8.11 | 8.11 | 8.11 | 0 | 0 | 0 | 0 | 0 | 0 | 0 | 0 | 0 | 10.73 | 729.64 | 0 | 0 | 0 | 0 | 0 | System Off | 0 | 0
7774 | 7774 | 2012-11-19 21:59 | 7.67 | 7.67 | 7.67 | 7.67 | 0 | 0 | 0 | 0 | 0 | 0 | 0 | 0 | 0 | 10.79 | 733.72 | 0 | 0 | 0 | 0 | 0 | System Off | 0 | 0
7775 | 7775 | 2012-11-19 22:59 | 7.22 | 7.22 | 7.22 | 7.22 | 0 | 0 | 0 | 0 | 0 | 0 | 0 | 0 | 0 | 10.85 | 737.8 | 0 | 0 | 0 | 0 | 0 | System Off | 0 | 0
7776 | 7776 | 2012-11-19 23:59 | 6.78 | 6.78 | 6.78 | 6.78 | 0 | 0 | 0 | 0 | 0 | 0 | 0 | 0 | 0 | 10.9 | 741.2 | 0 | 0 | 0 | 0 | 0 | System Off | 0 | 0
7777 | 7777 | 2012-11-20 00:59 | 6.31 | 6.31 | 6.31 | 6.31 | 0 | 0 | 0 | 0 | 0 | 0 | 0 | 0 | 0 | 10.97 | 745.96 | 0 | 0 | 0 | 0 | 0 | System Off | 0 | 0
7778 | 7778 | 2012-11-20 01:59 | 5.85 | 5.85 | 5.85 | 5.85 | 0 | 0 | 0 | 0 | 0 | 0 | 0 | 0 | 0 | 11.03 | 750.04 | 0 | 0 | 0 | 0 | 0 | System Off | 0 | 0
7779 | 7779 | 2012-11-20 02:59 | 5.38 | 5.38 | 5.38 | 5.38 | 0 | 0 | 0 | 0 | 0 | 0 | 0 | 0 | 0 | 11.09 | 754.12 | 0 | 0 | 0 | 0 | 0 | System Off | 0 | 0
7780 | 7780 | 2012-11-20 03:59 | 5.38 | 5.38 | 5.38 | 5.38 | 0 | 0 | 0 | 0 | 0 | 0 | 0 | 0 | 0 | 11.09 | 754.12 | 0 | 0 | 0 | 0 | 0 | System Off | 0 | 0
7781 | 7781 | 2012-11-20 04:59 | 5.37 | 5.37 | 5.37 | 5.37 | 0 | 0 | 0 | 0 | 0 | 0 | 0 | 0 | 0 | 11.09 | 754.12 | 0 | 0 | 0 | 0 | 0 | System Off | 0 | 0
7782 | 7782 | 2012-11-20 05:59 | 5.36 | 5.36 | 5.36 | 5.36 | 0 | 0 | 0 | 0 | 0 | 0 | 0 | 0 | 0 | 11.09 | 754.12 | 0 | 0 | 0 | 0 | 0 | System Off | 0 | 0
7783 | 7783 | 2012-11-20 06:59 | 5.8 | 5.8 | 5.8 | 5.8 | 0 | 0 | 0 | 0 | 0 | 0 | 0 | 0 | 0 | 11.03 | 750.04 | 0 | 0 | 0 | 0 | 0 | System Off | 0 | 0
7784 | 7784 | 2012-11-20 07:59 | 6.24 | 8.32 | 9.13 | 8.78 | 200.43 | 70 | 14.91 | 207.44 | 0.85 | 0.78 | 0.78 | 0.06 | 141.89 | 10.64 | 723.52 | 54.66 | 0.063336 | 0.040833 | 0.007 | 10 | System Off | 1 | 0
7785 | 7785 | 2012-11-20 08:59 | 6.68 | 11.21 | 12.92 | 12.34 | 456.31 | 157 | 15.14 | 458.38 | 0.95 | 0.9 | 0.9 | 0.15 | 306.92 | 10.18 | 692.24 | 122.24 | 0.065327 | 0.040833 | 0.016 | 10.19 | System Off | 1 | 0
7786 | 7786 | 2012-11-20 09:59 | 7.24 | 14.31 | 17.01 | 15.99 | 709.78 | 244 | 15.15 | 702.62 | 0.98 | 0.94 | 0.94 | 0.24 | 452.54 | 9.72 | 660.96 | 189.95 | 0.067401 | 0.040833 | 0.025 | 10.25 | System Off | 1 | 0
7787 | 7787 | 2012-11-20 10:59 | 7.8 | 16.17 | 19.42 | 18.03 | 830.82 | 286 | 15.13 | 818.34 | 0.98 | 0.95 | 0.95 | 0.28 | 491.22 | 9.47 | 643.96 | 222.71 | 0.06857 | 0.040833 | 0.029 | 10.14 | System Off | 1 | 0
7788 | 7788 | 2012-11-20 11:59 | 8.36 | 16.22 | 19.33 | 17.86 | 766.72 | 265 | 15.07 | 757.23 | 0.98 | 0.95 | 0.95 | 0.26 | 426.69 | 9.49 | 645.32 | 206.52 | 0.06845 | 0.040833 | 0.027 | 10.19 | System Off | 1 | 0
7789 | 7789 | 2012-11-20 12:59 | 8.2 | 14.08 | 16.43 | 15.26 | 565.77 | 196 | 15.03 | 564.43 | 0.97 | 0.92 | 0.92 | 0.19 | 333.11 | 9.81 | 667.08 | 152.81 | 0.066947 | 0.040833 | 0.02 | 10.2 | System Off | 1 | 0
7790 | 7790 | 2012-11-20 13:59 | 8.03 | 11.16 | 12.43 | 11.73 | 292.81 | 102 | 14.95 | 299.03 | 0.88 | 0.84 | 0.84 | 0.09 | 186.93 | 10.26 | 697.68 | 79.61 | 0.064934 | 0.040833 | 0.011 | 10.78 | System Off | 1 | 0
7791 | 7791 | 2012-11-20 14:59 | 7.87 | 8.36 | 8.57 | 8.42 | 42.52 | 15 | 14.76 | 46.92 | 0 | 0.14 | 0.14 | 0 | 5.34 | 10.69 | 726.92 | 11.74 | 0.063077 | 0.040833 | 0.002 | 13.33 | System Off | 0 | 0
7792 | 7792 | 2012-11-20 15:59 | 7.35 | 7.35 | 7.35 | 7.35 | 0 | 0 | 0 | 0 | 0 | 0 | 0 | 0 | 0 | 10.83 | 736.44 | 0 | 0 | 0 | 0 | 0 | System Off | 0 | 0
7793 | 7793 | 2012-11-20 16:59 | 6.83 | 6.83 | 6.83 | 6.83 | 0 | 0 | 0 | 0 | 0 | 0 | 0 | 0 | 0 | 10.9 | 741.2 | 0 | 0 | 0 | 0 | 0 | System Off | 0 | 0
7794 | 7794 | 2012-11-20 17:59 | 6.31 | 6.31 | 6.31 | 6.31 | 0 | 0 | 0 | 0 | 0 | 0 | 0 | 0 | 0 | 10.97 | 745.96 | 0 | 0 | 0 | 0 | 0 | System Off | 0 | 0
7795 | 7795 | 2012-11-20 18:59 | 6.07 | 6.07 | 6.07 | 6.07 | 0 | 0 | 0 | 0 | 0 | 0 | 0 | 0 | 0 | 11 | 748 | 0 | 0 | 0 | 0 | 0 | System Off | 0 | 0
7796 | 7796 | 2012-11-20 19:59 | 5.83 | 5.83 | 5.83 | 5.83 | 0 | 0 | 0 | 0 | 0 | 0 | 0 | 0 | 0 | 11.03 | 750.04 | 0 | 0 | 0 | 0 | 0 | System Off | 0 | 0
7797 | 7797 | 2012-11-20 20:59 | 5.58 | 5.58 | 5.58 | 5.58 | 0 | 0 | 0 | 0 | 0 | 0 | 0 | 0 | 0 | 11.06 | 752.08 | 0 | 0 | 0 | 0 | 0 | System Off | 0 | 0
7798 | 7798 | 2012-11-20 21:59 | 5.32 | 5.32 | 5.32 | 5.32 | 0 | 0 | 0 | 0 | 0 | 0 | 0 | 0 | 0 | 11.1 | 754.8 | 0 | 0 | 0 | 0 | 0 | System Off | 0 | 0
7799 | 7799 | 2012-11-20 22:59 | 5.06 | 5.06 | 5.06 | 5.06 | 0 | 0 | 0 | 0 | 0 | 0 | 0 | 0 | 0 | 11.13 | 756.84 | 0 | 0 | 0 | 0 | 0 | System Off | 0 | 0
7800 | 7800 | 2012-11-20 23:59 | 4.8 | 4.8 | 4.8 | 4.8 | 0 | 0 | 0 | 0 | 0 | 0 | 0 | 0 | 0 | 11.17 | 759.56 | 0 | 0 | 0 | 0 | 0 | System Off | 0 | 0
7801 | 7801 | 2012-11-21 00:59 | 4.47 | 4.47 | 4.47 | 4.47 | 0 | 0 | 0 | 0 | 0 | 0 | 0 | 0 | 0 | 11.21 | 762.28 | 0 | 0 | 0 | 0 | 0 | System Off | 0 | 0
7802 | 7802 | 2012-11-21 01:59 | 4.14 | 4.14 | 4.14 | 4.14 | 0 | 0 | 0 | 0 | 0 | 0 | 0 | 0 | 0 | 11.26 | 765.68 | 0 | 0 | 0 | 0 | 0 | System Off | 0 | 0
7803 | 7803 | 2012-11-21 02:59 | 3.8 | 3.8 | 3.8 | 3.8 | 0 | 0 | 0 | 0 | 0 | 0 | 0 | 0 | 0 | 11.31 | 769.08 | 0 | 0 | 0 | 0 | 0 | System Off | 0 | 0
7804 | 7804 | 2012-11-21 03:59 | 3.65 | 3.65 | 3.65 | 3.65 | 0 | 0 | 0 | 0 | 0 | 0 | 0 | 0 | 0 | 11.33 | 770.44 | 0 | 0 | 0 | 0 | 0 | System Off | 0 | 0
7805 | 7805 | 2012-11-21 04:59 | 3.49 | 3.49 | 3.49 | 3.49 | 0 | 0 | 0 | 0 | 0 | 0 | 0 | 0 | 0 | 11.35 | 771.8 | 0 | 0 | 0 | 0 | 0 | System Off | 0 | 0
7806 | 7806 | 2012-11-21 05:59 | 3.34 | 3.34 | 3.34 | 3.34 | 0 | 0 | 0 | 0 | 0 | 0 | 0 | 0 | 0 | 11.37 | 773.16 | 0 | 0 | 0 | 0 | 0 | System Off | 0 | 0
7807 | 7807 | 2012-11-21 06:59 | 4.23 | 4.23 | 4.23 | 4.23 | 0 | 0 | 0 | 0 | 0 | 0 | 0 | 0 | 0 | 11.25 | 765 | 0 | 0 | 0 | 0 | 0 | System Off | 0 | 0
7808 | 7808 | 2012-11-21 07:59 | 5.12 | 5.33 | 5.41 | 5.38 | 19.93 | 7 | 14.83 | 22.64 | 0 | 0 | 0 | 0 | 0 | 11.09 | 754.12 | 5.47 | 0.063336 | 0.040833 | 0.001 | 14.29 | System Off | 0 | 0
7809 | 7809 | 2012-11-21 08:59 | 6.01 | 7.71 | 8.33 | 8.19 | 172.6 | 60 | 14.98 | 179.63 | 0.82 | 0.75 | 0.75 | 0.05 | 99.87 | 10.72 | 728.96 | 46.81 | 0.063012 | 0.040833 | 0.006 | 10 | System Off | 1 | 0
7810 | 7810 | 2012-11-21 09:59 | 7.67 | 12.33 | 13.96 | 13.72 | 485.92 | 168 | 15.06 | 487.17 | 0.95 | 0.91 | 0.91 | 0.16 | 302.39 | 10 | 680 | 130.93 | 0.066085 | 0.040833 | 0.017 | 10.12 | System Off | 1 | 0
7811 | 7811 | 2012-11-21 10:59 | 9.33 | 16.14 | 18.49 | 18.26 | 719.83 | 249 | 15.06 | 712.44 | 0.96 | 0.94 | 0.94 | 0.24 | 422.77 | 9.44 | 641.92 | 194.08 | 0.068654 | 0.040833 | 0.025 | 10.04 | System Off | 1 | 0
7812 | 7812 | 2012-11-21 11:59 | 10.99 | 14.36 | 15.51 | 15.41 | 346.85 | 122 | 14.81 | 352.37 | 0.9 | 0.87 | 0.87 | 0.11 | 181.75 | 9.79 | 665.72 | 95.39 | 0.066942 | 0.040833 | 0.013 | 10.66 | System Off | 1 | 0
7813 | 7813 | 2012-11-21 12:59 | 10.44 | 15.93 | 17.86 | 17.57 | 569.5 | 198 | 14.98 | 568.3 | 0.96 | 0.92 | 0.92 | 0.19 | 335.45 | 9.52 | 647.36 | 154.48 | 0.068212 | 0.040833 | 0.02 | 10.1 | System Off | 1 | 0
7814 | 7814 | 2012-11-21 13:59 | 9.9 | 12.38 | 13.3 | 13.02 | 244.87 | 86 | 14.83 | 251.95 | 0.8 | 0.81 | 0.81 | 0.07 | 152.07 | 10.09 | 686.12 | 67.23 | 0.065608 | 0.040833 | 0.009 | 10.47 | System Off | 1 | 0
7815 | 7815 | 2012-11-21 14:59 | 9.35 | 9.77 | 9.93 | 9.87 | 37.44 | 14 | 13.93 | 41.59 | 0 | 0.04 | 0.04 | 0 | 1.23 | 10.5 | 714 | 11.07 | 0.063839 | 0.040833 | 0.001 | 7.14 | System Off | 0 | 0
7816 | 7816 | 2012-11-21 15:59 | 9.45 | 9.45 | 9.45 | 9.45 | 0 | 0 | 0 | 0 | 0 | 0 | 0 | 0 | 0 | 10.55 | 717.4 | 0 | 0 | 0 | 0 | 0 | System Off | 0 | 0
7817 | 7817 | 2012-11-21 16:59 | 9.56 | 9.56 | 9.56 | 9.56 | 0 | 0 | 0 | 0 | 0 | 0 | 0 | 0 | 0 | 10.54 | 716.72 | 0 | 0 | 0 | 0 | 0 | System Off | 0 | 0
7818 | 7818 | 2012-11-21 17:59 | 9.66 | 9.66 | 9.66 | 9.66 | 0 | 0 | 0 | 0 | 0 | 0 | 0 | 0 | 0 | 10.52 | 715.36 | 0 | 0 | 0 | 0 | 0 | System Off | 0 | 0
7819 | 7819 | 2012-11-21 18:59 | 9.59 | 9.59 | 9.59 | 9.59 | 0 | 0 | 0 | 0 | 0 | 0 | 0 | 0 | 0 | 10.53 | 716.04 | 0 | 0 | 0 | 0 | 0 | System Off | 0 | 0
7820 | 7820 | 2012-11-21 19:59 | 9.52 | 9.52 | 9.52 | 9.52 | 0 | 0 | 0 | 0 | 0 | 0 | 0 | 0 | 0 | 10.54 | 716.72 | 0 | 0 | 0 | 0 | 0 | System Off | 0 | 0
7821 | 7821 | 2012-11-21 20:59 | 9.45 | 9.45 | 9.45 | 9.45 | 0 | 0 | 0 | 0 | 0 | 0 | 0 | 0 | 0 | 10.55 | 717.4 | 0 | 0 | 0 | 0 | 0 | System Off | 0 | 0
7822 | 7822 | 2012-11-21 21:59 | 9.21 | 9.21 | 9.21 | 9.21 | 0 | 0 | 0 | 0 | 0 | 0 | 0 | 0 | 0 | 10.58 | 719.44 | 0 | 0 | 0 | 0 | 0 | System Off | 0 | 0
7823 | 7823 | 2012-11-21 22:59 | 8.96 | 8.96 | 8.96 | 8.96 | 0 | 0 | 0 | 0 | 0 | 0 | 0 | 0 | 0 | 10.62 | 722.16 | 0 | 0 | 0 | 0 | 0 | System Off | 0 | 0
7824 | 7824 | 2012-11-21 23:59 | 8.71 | 8.71 | 8.71 | 8.71 | 0 | 0 | 0 | 0 | 0 | 0 | 0 | 0 | 0 | 10.65 | 724.2 | 0 | 0 | 0 | 0 | 0 | System Off | 0 | 0
7825 | 7825 | 2012-11-22 00:59 | 7.81 | 7.81 | 7.81 | 7.81 | 0 | 0 | 0 | 0 | 0 | 0 | 0 | 0 | 0 | 10.77 | 732.36 | 0 | 0 | 0 | 0 | 0 | System Off | 0 | 0
7826 | 7826 | 2012-11-22 01:59 | 6.91 | 6.91 | 6.91 | 6.91 | 0 | 0 | 0 | 0 | 0 | 0 | 0 | 0 | 0 | 10.89 | 740.52 | 0 | 0 | 0 | 0 | 0 | System Off | 0 | 0
7827 | 7827 | 2012-11-22 02:59 | 6 | 6 | 6 | 6 | 0 | 0 | 0 | 0 | 0 | 0 | 0 | 0 | 0 | 11.01 | 748.68 | 0 | 0 | 0 | 0 | 0 | System Off | 0 | 0
7828 | 7828 | 2012-11-22 03:59 | 5.47 | 5.47 | 5.47 | 5.47 | 0 | 0 | 0 | 0 | 0 | 0 | 0 | 0 | 0 | 11.08 | 753.44 | 0 | 0 | 0 | 0 | 0 | System Off | 0 | 0
7829 | 7829 | 2012-11-22 04:59 | 4.94 | 4.94 | 4.94 | 4.94 | 0 | 0 | 0 | 0 | 0 | 0 | 0 | 0 | 0 | 11.15 | 758.2 | 0 | 0 | 0 | 0 | 0 | System Off | 0 | 0
7830 | 7830 | 2012-11-22 05:59 | 4.41 | 4.41 | 4.41 | 4.41 | 0 | 0 | 0 | 0 | 0 | 0 | 0 | 0 | 0 | 11.22 | 762.96 | 0 | 0 | 0 | 0 | 0 | System Off | 0 | 0
7831 | 7831 | 2012-11-22 06:59 | 5.09 | 5.09 | 5.09 | 5.09 | 0 | 0 | 0 | 0 | 0 | 0 | 0 | 0 | 0 | 11.13 | 756.84 | 0 | 0 | 0 | 0 | 0 | System Off | 0 | 0
7832 | 7832 | 2012-11-22 07:59 | 5.77 | 7.98 | 8.93 | 8.27 | 198.48 | 69 | 14.98 | 205.46 | 0.86 | 0.78 | 0.78 | 0.06 | 140.2 | 10.71 | 728.28 | 53.83 | 0.063068 | 0.040833 | 0.007 | 10.14 | System Off | 1 | 0
7833 | 7833 | 2012-11-22 08:59 | 6.45 | 11.31 | 13.3 | 12.18 | 462.22 | 159 | 15.14 | 464.12 | 0.94 | 0.9 | 0.9 | 0.15 | 311.23 | 10.2 | 693.6 | 123.8 | 0.065244 | 0.040833 | 0.016 | 10.06 | System Off | 1 | 0
7834 | 7834 | 2012-11-22 09:59 | 7.7 | 14.94 | 17.88 | 16.31 | 696.77 | 240 | 15.12 | 690.27 | 0.96 | 0.94 | 0.94 | 0.23 | 443.82 | 9.68 | 658.24 | 186.91 | 0.067572 | 0.040833 | 0.024 | 10 | System Off | 1 | 0
7835 | 7835 | 2012-11-22 10:59 | 8.94 | 17.27 | 20.62 | 18.9 | 803.91 | 278 | 15.06 | 792.85 | 0.97 | 0.95 | 0.95 | 0.27 | 474.63 | 9.36 | 636.48 | 216.67 | 0.069038 | 0.040833 | 0.028 | 10.07 | System Off | 1 | 0
7836 | 7836 | 2012-11-22 11:59 | 10.18 | 17.83 | 20.88 | 19.37 | 737.17 | 256 | 15 | 729.23 | 0.97 | 0.94 | 0.94 | 0.25 | 409.46 | 9.31 | 633.08 | 199.69 | 0.069272 | 0.040833 | 0.026 | 10.16 | System Off | 1 | 0
7837 | 7837 | 2012-11-22 12:59 | 9.71 | 15.38 | 17.65 | 16.53 | 542 | 189 | 14.94 | 541.74 | 0.95 | 0.92 | 0.92 | 0.18 | 318.19 | 9.65 | 656.2 | 147.54 | 0.067629 | 0.040833 | 0.019 | 10.05 | System Off | 1 | 0
7838 | 7838 | 2012-11-22 13:59 | 9.25 | 12.17 | 13.35 | 12.74 | 273.24 | 96 | 14.82 | 279.91 | 0.83 | 0.83 | 0.83 | 0.08 | 172.7 | 10.13 | 688.84 | 75.05 | 0.065466 | 0.040833 | 0.01 | 10.42 | System Off | 1 | 0
7839 | 7839 | 2012-11-22 14:59 | 8.78 | 9.19 | 9.36 | 9.26 | 35.2 | 13 | 14.1 | 39.19 | 0 | 0 | 0 | 0 | 0 | 10.58 | 719.44 | 10.26 | 0.063517 | 0.040833 | 0.001 | 7.69 | System Off | 0 | 0
7840 | 7840 | 2012-11-22 15:59 | 8.06 | 8.06 | 8.06 | 8.06 | 0 | 0 | 0 | 0 | 0 | 0 | 0 | 0 | 0 | 10.73 | 729.64 | 0 | 0 | 0 | 0 | 0 | System Off | 0 | 0
7841 | 7841 | 2012-11-22 16:59 | 7.34 | 7.34 | 7.34 | 7.34 | 0 | 0 | 0 | 0 | 0 | 0 | 0 | 0 | 0 | 10.83 | 736.44 | 0 | 0 | 0 | 0 | 0 | System Off | 0 | 0
7842 | 7842 | 2012-11-22 17:59 | 6.62 | 6.62 | 6.62 | 6.62 | 0 | 0 | 0 | 0 | 0 | 0 | 0 | 0 | 0 | 10.93 | 743.24 | 0 | 0 | 0 | 0 | 0 | System Off | 0 | 0
7843 | 7843 | 2012-11-22 18:59 | 6.44 | 6.44 | 6.44 | 6.44 | 0 | 0 | 0 | 0 | 0 | 0 | 0 | 0 | 0 | 10.95 | 744.6 | 0 | 0 | 0 | 0 | 0 | System Off | 0 | 0
7844 | 7844 | 2012-11-22 19:59 | 6.26 | 6.26 | 6.26 | 6.26 | 0 | 0 | 0 | 0 | 0 | 0 | 0 | 0 | 0 | 10.97 | 745.96 | 0 | 0 | 0 | 0 | 0 | System Off | 0 | 0
7845 | 7845 | 2012-11-22 20:59 | 6.08 | 6.08 | 6.08 | 6.08 | 0 | 0 | 0 | 0 | 0 | 0 | 0 | 0 | 0 | 11 | 748 | 0 | 0 | 0 | 0 | 0 | System Off | 0 | 0
7846 | 7846 | 2012-11-22 21:59 | 6.16 | 6.16 | 6.16 | 6.16 | 0 | 0 | 0 | 0 | 0 | 0 | 0 | 0 | 0 | 10.99 | 747.32 | 0 | 0 | 0 | 0 | 0 | System Off | 0 | 0
7847 | 7847 | 2012-11-22 22:59 | 6.24 | 6.24 | 6.24 | 6.24 | 0 | 0 | 0 | 0 | 0 | 0 | 0 | 0 | 0 | 10.98 | 746.64 | 0 | 0 | 0 | 0 | 0 | System Off | 0 | 0
7848 | 7848 | 2012-11-22 23:59 | 6.32 | 6.32 | 6.32 | 6.32 | 0 | 0 | 0 | 0 | 0 | 0 | 0 | 0 | 0 | 10.97 | 745.96 | 0 | 0 | 0 | 0 | 0 | System Off | 0 | 0
7849 | 7849 | 2012-11-23 00:59 | 5.97 | 5.97 | 5.97 | 5.97 | 0 | 0 | 0 | 0 | 0 | 0 | 0 | 0 | 0 | 11.01 | 748.68 | 0 | 0 | 0 | 0 | 0 | System Off | 0 | 0
7850 | 7850 | 2012-11-23 01:59 | 5.62 | 5.62 | 5.62 | 5.62 | 0 | 0 | 0 | 0 | 0 | 0 | 0 | 0 | 0 | 11.06 | 752.08 | 0 | 0 | 0 | 0 | 0 | System Off | 0 | 0
7851 | 7851 | 2012-11-23 02:59 | 5.26 | 5.26 | 5.26 | 5.26 | 0 | 0 | 0 | 0 | 0 | 0 | 0 | 0 | 0 | 11.11 | 755.48 | 0 | 0 | 0 | 0 | 0 | System Off | 0 | 0
7852 | 7852 | 2012-11-23 03:59 | 5.31 | 5.31 | 5.31 | 5.31 | 0 | 0 | 0 | 0 | 0 | 0 | 0 | 0 | 0 | 11.1 | 754.8 | 0 | 0 | 0 | 0 | 0 | System Off | 0 | 0
7853 | 7853 | 2012-11-23 04:59 | 5.35 | 5.35 | 5.35 | 5.35 | 0 | 0 | 0 | 0 | 0 | 0 | 0 | 0 | 0 | 11.1 | 754.8 | 0 | 0 | 0 | 0 | 0 | System Off | 0 | 0
7854 | 7854 | 2012-11-23 05:59 | 5.39 | 5.39 | 5.39 | 5.39 | 0 | 0 | 0 | 0 | 0 | 0 | 0 | 0 | 0 | 11.09 | 754.12 | 0 | 0 | 0 | 0 | 0 | System Off | 0 | 0
7855 | 7855 | 2012-11-23 06:59 | 6 | 6 | 6 | 6 | 0 | 0 | 0 | 0 | 0 | 0 | 0 | 0 | 0 | 11.01 | 748.68 | 0 | 0 | 0 | 0 | 0 | System Off | 0 | 0
7856 | 7856 | 2012-11-23 07:59 | 6.61 | 7.25 | 7.49 | 7.41 | 62.22 | 22 | 14.73 | 67.47 | 0.44 | 0.38 | 0.38 | 0.01 | 22.69 | 10.82 | 735.76 | 17.22 | 0.06256 | 0.040833 | 0.002 | 9.09 | System Off | 0 | 0
7857 | 7857 | 2012-11-23 08:59 | 7.22 | 7.91 | 8.17 | 8.1 | 66.83 | 24 | 14.5 | 72.3 | 0.41 | 0.42 | 0.42 | 0.01 | 22.6 | 10.73 | 729.64 | 18.84 | 0.062921 | 0.040833 | 0.003 | 12.5 | System Off | 0 | 0
7858 | 7858 | 2012-11-23 09:59 | 8.04 | 9.18 | 9.6 | 9.46 | 109.97 | 39 | 14.69 | 116.65 | 0.75 | 0.62 | 0.62 | 0.03 | 49.82 | 10.55 | 717.4 | 30.54 | 0.063657 | 0.040833 | 0.004 | 10.26 | System Off | 0 | 0
7859 | 7859 | 2012-11-23 10:59 | 8.86 | 9.72 | 10.04 | 9.92 | 80.66 | 29 | 14.49 | 86.7 | 0.67 | 0.51 | 0.51 | 0.02 | 27.71 | 10.49 | 713.32 | 22.77 | 0.063887 | 0.040833 | 0.003 | 10.34 | System Off | 0 | 0
7860 | 7860 | 2012-11-23 11:59 | 9.68 | 10.58 | 10.92 | 10.78 | 82.74 | 30 | 14.36 | 88.9 | 0.66 | 0.52 | 0.52 | 0.02 | 27.39 | 10.38 | 705.84 | 23.59 | 0.064342 | 0.040833 | 0.003 | 10 | System Off | 0 | 0
7861 | 7861 | 2012-11-23 12:59 | 9.48 | 10.16 | 10.43 | 10.29 | 61.38 | 22 | 14.53 | 66.77 | 0.44 | 0.37 | 0.37 | 0.01 | 16.03 | 10.44 | 709.92 | 17.26 | 0.06407 | 0.040833 | 0.002 | 9.09 | System Off | 0 | 0
7862 | 7862 | 2012-11-23 13:59 | 9.27 | 10.22 | 10.59 | 10.41 | 85.28 | 31 | 14.33 | 91.49 | 0.64 | 0.53 | 0.53 | 0.02 | 35.94 | 10.43 | 709.24 | 24.39 | 0.064146 | 0.040833 | 0.003 | 9.68 | System Off | 0 | 0
7863 | 7863 | 2012-11-23 14:59 | 9.07 | 9.14 | 9.18 | 9.14 | 6.18 | 2 | 16.09 | 7.45 | 0 | 0 | 0 | 0 | 0 | 10.59 | 720.12 | 1.54 | 0.063442 | 0.040833 | 0 | 0 | System Off | 0 | 0
7864 | 7864 | 2012-11-23 15:59 | 8.89 | 8.89 | 8.89 | 8.89 | 0 | 0 | 0 | 0 | 0 | 0 | 0 | 0 | 0 | 10.62 | 722.16 | 0 | 0 | 0 | 0 | 0 | System Off | 0 | 0
7865 | 7865 | 2012-11-23 16:59 | 8.72 | 8.72 | 8.72 | 8.72 | 0 | 0 | 0 | 0 | 0 | 0 | 0 | 0 | 0 | 10.65 | 724.2 | 0 | 0 | 0 | 0 | 0 | System Off | 0 | 0
7866 | 7866 | 2012-11-23 17:59 | 8.55 | 8.55 | 8.55 | 8.55 | 0 | 0 | 0 | 0 | 0 | 0 | 0 | 0 | 0 | 10.67 | 725.56 | 0 | 0 | 0 | 0 | 0 | System Off | 0 | 0
7867 | 7867 | 2012-11-23 18:59 | 8.59 | 8.59 | 8.59 | 8.59 | 0 | 0 | 0 | 0 | 0 | 0 | 0 | 0 | 0 | 10.66 | 724.88 | 0 | 0 | 0 | 0 | 0 | System Off | 0 | 0
7868 | 7868 | 2012-11-23 19:59 | 8.63 | 8.63 | 8.63 | 8.63 | 0 | 0 | 0 | 0 | 0 | 0 | 0 | 0 | 0 | 10.66 | 724.88 | 0 | 0 | 0 | 0 | 0 | System Off | 0 | 0
7869 | 7869 | 2012-11-23 20:59 | 8.67 | 8.67 | 8.67 | 8.67 | 0 | 0 | 0 | 0 | 0 | 0 | 0 | 0 | 0 | 10.65 | 724.2 | 0 | 0 | 0 | 0 | 0 | System Off | 0 | 0
7870 | 7870 | 2012-11-23 21:59 | 8.79 | 8.79 | 8.79 | 8.79 | 0 | 0 | 0 | 0 | 0 | 0 | 0 | 0 | 0 | 10.64 | 723.52 | 0 | 0 | 0 | 0 | 0 | System Off | 0 | 0
7871 | 7871 | 2012-11-23 22:59 | 8.91 | 8.91 | 8.91 | 8.91 | 0 | 0 | 0 | 0 | 0 | 0 | 0 | 0 | 0 | 10.62 | 722.16 | 0 | 0 | 0 | 0 | 0 | System Off | 0 | 0
7872 | 7872 | 2012-11-23 23:59 | 9.03 | 9.03 | 9.03 | 9.03 | 0 | 0 | 0 | 0 | 0 | 0 | 0 | 0 | 0 | 10.61 | 721.48 | 0 | 0 | 0 | 0 | 0 | System Off | 0 | 0
7873 | 7873 | 2012-11-24 00:59 | 9.06 | 9.06 | 9.06 | 9.06 | 0 | 0 | 0 | 0 | 0 | 0 | 0 | 0 | 0 | 10.6 | 720.8 | 0 | 0 | 0 | 0 | 0 | System Off | 0 | 0
7874 | 7874 | 2012-11-24 01:59 | 9.1 | 9.1 | 9.1 | 9.1 | 0 | 0 | 0 | 0 | 0 | 0 | 0 | 0 | 0 | 10.6 | 720.8 | 0 | 0 | 0 | 0 | 0 | System Off | 0 | 0
7875 | 7875 | 2012-11-24 02:59 | 9.13 | 9.13 | 9.13 | 9.13 | 0 | 0 | 0 | 0 | 0 | 0 | 0 | 0 | 0 | 10.59 | 720.12 | 0 | 0 | 0 | 0 | 0 | System Off | 0 | 0
7876 | 7876 | 2012-11-24 03:59 | 8.8 | 8.8 | 8.8 | 8.8 | 0 | 0 | 0 | 0 | 0 | 0 | 0 | 0 | 0 | 10.64 | 723.52 | 0 | 0 | 0 | 0 | 0 | System Off | 0 | 0
7877 | 7877 | 2012-11-24 04:59 | 8.46 | 8.46 | 8.46 | 8.46 | 0 | 0 | 0 | 0 | 0 | 0 | 0 | 0 | 0 | 10.68 | 726.24 | 0 | 0 | 0 | 0 | 0 | System Off | 0 | 0
7878 | 7878 | 2012-11-24 05:59 | 8.13 | 8.13 | 8.13 | 8.13 | 0 | 0 | 0 | 0 | 0 | 0 | 0 | 0 | 0 | 10.72 | 728.96 | 0 | 0 | 0 | 0 | 0 | System Off | 0 | 0
7879 | 7879 | 2012-11-24 06:59 | 8.45 | 8.45 | 8.45 | 8.45 | 0 | 0 | 0 | 0 | 0 | 0 | 0 | 0 | 0 | 10.68 | 726.24 | 0 | 0 | 0 | 0 | 0 | System Off | 0 | 0
7880 | 7880 | 2012-11-24 07:59 | 8.77 | 10.15 | 10.82 | 10.2 | 107.55 | 39 | 14.36 | 114.26 | 0.77 | 0.62 | 0.62 | 0.03 | 61.8 | 10.45 | 710.6 | 30.67 | 0.064046 | 0.040833 | 0.004 | 10.26 | System Off | 0 | 0
7881 | 7881 | 2012-11-24 08:59 | 9.09 | 10.12 | 10.61 | 10.15 | 80.51 | 29 | 14.46 | 86.57 | 0.67 | 0.51 | 0.51 | 0.02 | 32.59 | 10.46 | 711.28 | 22.78 | 0.064008 | 0.040833 | 0.003 | 10.34 | System Off | 0 | 0
7882 | 7882 | 2012-11-24 09:59 | 10.06 | 13.81 | 15.57 | 14.02 | 308.26 | 109 | 14.73 | 314.52 | 0.92 | 0.85 | 0.85 | 0.1 | 183.1 | 9.97 | 677.96 | 85.31 | 0.066172 | 0.040833 | 0.011 | 10.09 | System Off | 1 | 0
7883 | 7883 | 2012-11-24 10:59 | 11.03 | 15.45 | 17.52 | 15.74 | 369.4 | 130 | 14.8 | 374.54 | 0.92 | 0.87 | 0.87 | 0.12 | 206.34 | 9.75 | 663 | 101.66 | 0.06713 | 0.040833 | 0.013 | 10 | System Off | 1 | 0
7884 | 7884 | 2012-11-24 11:59 | 11.99 | 16.32 | 18.3 | 16.68 | 363.34 | 129 | 14.67 | 368.75 | 0.93 | 0.87 | 0.87 | 0.12 | 191.38 | 9.63 | 654.84 | 101.05 | 0.067637 | 0.040833 | 0.013 | 10.08 | System Off | 1 | 0
7885 | 7885 | 2012-11-24 12:59 | 11.65 | 15.77 | 17.64 | 16.15 | 350.36 | 124 | 14.72 | 356 | 0.88 | 0.87 | 0.87 | 0.11 | 197.8 | 9.7 | 659.6 | 97.07 | 0.067345 | 0.040833 | 0.013 | 10.48 | System Off | 1 | 0
7886 | 7886 | 2012-11-24 13:59 | 11.3 | 13.28 | 14.16 | 13.5 | 165.82 | 60 | 14.39 | 173.39 | 0.83 | 0.74 | 0.74 | 0.05 | 94.56 | 10.03 | 682.04 | 47.16 | 0.065829 | 0.040833 | 0.006 | 10 | System Off | 1 | 0
7887 | 7887 | 2012-11-24 14:59 | 10.96 | 11.04 | 11.08 | 11.03 | 6.11 | 2 | 15.91 | 7.4 | 0 | 0 | 0 | 0 | 0 | 10.35 | 703.8 | 1.54 | 0.064441 | 0.040833 | 0 | 0 | System Off | 0 | 0
7888 | 7888 | 2012-11-24 15:59 | 10.69 | 10.69 | 10.69 | 10.69 | 0 | 0 | 0 | 0 | 0 | 0 | 0 | 0 | 0 | 10.39 | 706.52 | 0 | 0 | 0 | 0 | 0 | System Off | 0 | 0
7889 | 7889 | 2012-11-24 16:59 | 10.43 | 10.43 | 10.43 | 10.43 | 0 | 0 | 0 | 0 | 0 | 0 | 0 | 0 | 0 | 10.42 | 708.56 | 0 | 0 | 0 | 0 | 0 | System Off | 0 | 0
7890 | 7890 | 2012-11-24 17:59 | 10.17 | 10.17 | 10.17 | 10.17 | 0 | 0 | 0 | 0 | 0 | 0 | 0 | 0 | 0 | 10.46 | 711.28 | 0 | 0 | 0 | 0 | 0 | System Off | 0 | 0
7891 | 7891 | 2012-11-24 18:59 | 10.28 | 10.28 | 10.28 | 10.28 | 0 | 0 | 0 | 0 | 0 | 0 | 0 | 0 | 0 | 10.44 | 709.92 | 0 | 0 | 0 | 0 | 0 | System Off | 0 | 0
7892 | 7892 | 2012-11-24 19:59 | 10.39 | 10.39 | 10.39 | 10.39 | 0 | 0 | 0 | 0 | 0 | 0 | 0 | 0 | 0 | 10.43 | 709.24 | 0 | 0 | 0 | 0 | 0 | System Off | 0 | 0
7893 | 7893 | 2012-11-24 20:59 | 10.49 | 10.49 | 10.49 | 10.49 | 0 | 0 | 0 | 0 | 0 | 0 | 0 | 0 | 0 | 10.42 | 708.56 | 0 | 0 | 0 | 0 | 0 | System Off | 0 | 0
7894 | 7894 | 2012-11-24 21:59 | 10.93 | 10.93 | 10.93 | 10.93 | 0 | 0 | 0 | 0 | 0 | 0 | 0 | 0 | 0 | 10.36 | 704.48 | 0 | 0 | 0 | 0 | 0 | System Off | 0 | 0
7895 | 7895 | 2012-11-24 22:59 | 11.36 | 11.36 | 11.36 | 11.36 | 0 | 0 | 0 | 0 | 0 | 0 | 0 | 0 | 0 | 10.3 | 700.4 | 0 | 0 | 0 | 0 | 0 | System Off | 0 | 0
7896 | 7896 | 2012-11-24 23:59 | 11.8 | 11.8 | 11.8 | 11.8 | 0 | 0 | 0 | 0 | 0 | 0 | 0 | 0 | 0 | 10.25 | 697 | 0 | 0 | 0 | 0 | 0 | System Off | 0 | 0
7897 | 7897 | 2012-11-25 00:59 | 11.89 | 11.89 | 11.89 | 11.89 | 0 | 0 | 0 | 0 | 0 | 0 | 0 | 0 | 0 | 10.24 | 696.32 | 0 | 0 | 0 | 0 | 0 | System Off | 0 | 0
7898 | 7898 | 2012-11-25 01:59 | 11.98 | 11.98 | 11.98 | 11.98 | 0 | 0 | 0 | 0 | 0 | 0 | 0 | 0 | 0 | 10.22 | 694.96 | 0 | 0 | 0 | 0 | 0 | System Off | 0 | 0
7899 | 7899 | 2012-11-25 02:59 | 12.07 | 12.07 | 12.07 | 12.07 | 0 | 0 | 0 | 0 | 0 | 0 | 0 | 0 | 0 | 10.21 | 694.28 | 0 | 0 | 0 | 0 | 0 | System Off | 0 | 0
7900 | 7900 | 2012-11-25 03:59 | 11.96 | 11.96 | 11.96 | 11.96 | 0 | 0 | 0 | 0 | 0 | 0 | 0 | 0 | 0 | 10.23 | 695.64 | 0 | 0 | 0 | 0 | 0 | System Off | 0 | 0
7901 | 7901 | 2012-11-25 04:59 | 11.85 | 11.85 | 11.85 | 11.85 | 0 | 0 | 0 | 0 | 0 | 0 | 0 | 0 | 0 | 10.24 | 696.32 | 0 | 0 | 0 | 0 | 0 | System Off | 0 | 0
7902 | 7902 | 2012-11-25 05:59 | 11.74 | 11.74 | 11.74 | 11.74 | 0 | 0 | 0 | 0 | 0 | 0 | 0 | 0 | 0 | 10.26 | 697.68 | 0 | 0 | 0 | 0 | 0 | System Off | 0 | 0
7903 | 7903 | 2012-11-25 06:59 | 11.48 | 11.48 | 11.48 | 11.48 | 0 | 0 | 0 | 0 | 0 | 0 | 0 | 0 | 0 | 10.29 | 699.72 | 0 | 0 | 0 | 0 | 0 | System Off | 0 | 0
7904 | 7904 | 2012-11-25 07:59 | 11.21 | 11.97 | 12.21 | 12.24 | 77.44 | 28 | 14.4 | 83.54 | 0.35 | 0.49 | 0.49 | 0.01 | 35.83 | 10.19 | 692.92 | 22.01 | 0.065115 | 0.040833 | 0.003 | 10.71 | System Off | 0 | 0
7905 | 7905 | 2012-11-25 08:59 | 10.95 | 12.59 | 13.11 | 13.21 | 173.7 | 62 | 14.59 | 181.22 | 0.8 | 0.75 | 0.75 | 0.05 | 100.68 | 10.07 | 684.76 | 48.61 | 0.06568 | 0.040833 | 0.006 | 9.68 | System Off | 1 | 0
7906 | 7906 | 2012-11-25 09:59 | 10.84 | 16.39 | 18.05 | 18.64 | 624.54 | 217 | 14.99 | 621.21 | 0.97 | 0.93 | 0.93 | 0.21 | 395.39 | 9.39 | 638.52 | 169.28 | 0.068826 | 0.040833 | 0.022 | 10.14 | System Off | 1 | 0
7907 | 7907 | 2012-11-25 10:59 | 10.72 | 16.82 | 18.59 | 19.4 | 697.99 | 242 | 15.02 | 691.64 | 0.95 | 0.94 | 0.94 | 0.23 | 409.29 | 9.3 | 632.4 | 188.71 | 0.069278 | 0.040833 | 0.025 | 10.33 | System Off | 1 | 0
7908 | 7908 | 2012-11-25 11:59 | 10.6 | 16.68 | 18.36 | 19.39 | 707.04 | 245 | 15.03 | 700.27 | 0.98 | 0.94 | 0.94 | 0.24 | 391.9 | 9.3 | 632.4 | 191.02 | 0.069274 | 0.040833 | 0.025 | 10.2 | System Off | 1 | 0
7909 | 7909 | 2012-11-25 12:59 | 10.14 | 14.81 | 16.23 | 16.67 | 519.51 | 181 | 14.95 | 519.97 | 0.94 | 0.91 | 0.91 | 0.17 | 304.07 | 9.64 | 655.52 | 141.27 | 0.067697 | 0.040833 | 0.019 | 10.5 | System Off | 1 | 0
7910 | 7910 | 2012-11-25 13:59 | 9.67 | 11.21 | 11.73 | 11.71 | 157.75 | 56 | 14.67 | 165.09 | 0.7 | 0.73 | 0.72 | 0.04 | 88.69 | 10.26 | 697.68 | 43.86 | 0.06487 | 0.040833 | 0.006 | 10.71 | System Off | 1 | 0
7911 | 7911 | 2012-11-25 14:59 | 9.21 | 9.21 | 9.21 | 9.21 | 0 | 0 | 0 | 0 | 0 | 0 | 0 | 0 | 0 | 10.58 | 719.44 | 0 | 0 | 0 | 0 | 0 | System Off | 0 | 0
7912 | 7912 | 2012-11-25 15:59 | 8.52 | 8.52 | 8.52 | 8.52 | 0 | 0 | 0 | 0 | 0 | 0 | 0 | 0 | 0 | 10.67 | 725.56 | 0 | 0 | 0 | 0 | 0 | System Off | 0 | 0
7913 | 7913 | 2012-11-25 16:59 | 7.84 | 7.84 | 7.84 | 7.84 | 0 | 0 | 0 | 0 | 0 | 0 | 0 | 0 | 0 | 10.76 | 731.68 | 0 | 0 | 0 | 0 | 0 | System Off | 0 | 0
7914 | 7914 | 2012-11-25 17:59 | 7.15 | 7.15 | 7.15 | 7.15 | 0 | 0 | 0 | 0 | 0 | 0 | 0 | 0 | 0 | 10.85 | 737.8 | 0 | 0 | 0 | 0 | 0 | System Off | 0 | 0
7915 | 7915 | 2012-11-25 18:59 | 6.74 | 6.74 | 6.74 | 6.74 | 0 | 0 | 0 | 0 | 0 | 0 | 0 | 0 | 0 | 10.91 | 741.88 | 0 | 0 | 0 | 0 | 0 | System Off | 0 | 0
7916 | 7916 | 2012-11-25 19:59 | 6.33 | 6.33 | 6.33 | 6.33 | 0 | 0 | 0 | 0 | 0 | 0 | 0 | 0 | 0 | 10.96 | 745.28 | 0 | 0 | 0 | 0 | 0 | System Off | 0 | 0
7917 | 7917 | 2012-11-25 20:59 | 5.92 | 5.92 | 5.92 | 5.92 | 0 | 0 | 0 | 0 | 0 | 0 | 0 | 0 | 0 | 11.02 | 749.36 | 0 | 0 | 0 | 0 | 0 | System Off | 0 | 0
7918 | 7918 | 2012-11-25 21:59 | 5.53 | 5.53 | 5.53 | 5.53 | 0 | 0 | 0 | 0 | 0 | 0 | 0 | 0 | 0 | 11.07 | 752.76 | 0 | 0 | 0 | 0 | 0 | System Off | 0 | 0
7919 | 7919 | 2012-11-25 22:59 | 5.14 | 5.14 | 5.14 | 5.14 | 0 | 0 | 0 | 0 | 0 | 0 | 0 | 0 | 0 | 11.12 | 756.16 | 0 | 0 | 0 | 0 | 0 | System Off | 0 | 0
7920 | 7920 | 2012-11-25 23:59 | 4.75 | 4.75 | 4.75 | 4.75 | 0 | 0 | 0 | 0 | 0 | 0 | 0 | 0 | 0 | 11.18 | 760.24 | 0 | 0 | 0 | 0 | 0 | System Off | 0 | 0
7921 | 7921 | 2012-11-26 00:59 | 4.71 | 4.71 | 4.71 | 4.71 | 0 | 0 | 0 | 0 | 0 | 0 | 0 | 0 | 0 | 11.18 | 760.24 | 0 | 0 | 0 | 0 | 0 | System Off | 0 | 0
7922 | 7922 | 2012-11-26 01:59 | 4.67 | 4.67 | 4.67 | 4.67 | 0 | 0 | 0 | 0 | 0 | 0 | 0 | 0 | 0 | 11.19 | 760.92 | 0 | 0 | 0 | 0 | 0 | System Off | 0 | 0
7923 | 7923 | 2012-11-26 02:59 | 4.63 | 4.63 | 4.63 | 4.63 | 0 | 0 | 0 | 0 | 0 | 0 | 0 | 0 | 0 | 11.19 | 760.92 | 0 | 0 | 0 | 0 | 0 | System Off | 0 | 0
7924 | 7924 | 2012-11-26 03:59 | 5.21 | 5.21 | 5.21 | 5.21 | 0 | 0 | 0 | 0 | 0 | 0 | 0 | 0 | 0 | 11.11 | 755.48 | 0 | 0 | 0 | 0 | 0 | System Off | 0 | 0
7925 | 7925 | 2012-11-26 04:59 | 5.79 | 5.79 | 5.79 | 5.79 | 0 | 0 | 0 | 0 | 0 | 0 | 0 | 0 | 0 | 11.04 | 750.72 | 0 | 0 | 0 | 0 | 0 | System Off | 0 | 0
7926 | 7926 | 2012-11-26 05:59 | 6.37 | 6.37 | 6.37 | 6.37 | 0 | 0 | 0 | 0 | 0 | 0 | 0 | 0 | 0 | 10.96 | 745.28 | 0 | 0 | 0 | 0 | 0 | System Off | 0 | 0
7927 | 7927 | 2012-11-26 06:59 | 7.32 | 7.32 | 7.32 | 7.32 | 0 | 0 | 0 | 0 | 0 | 0 | 0 | 0 | 0 | 10.83 | 736.44 | 0 | 0 | 0 | 0 | 0 | System Off | 0 | 0
7928 | 7928 | 2012-11-26 07:59 | 8.28 | 9.5 | 9.97 | 9.78 | 115.77 | 41 | 14.71 | 122.56 | 0.72 | 0.64 | 0.64 | 0.03 | 68.89 | 10.51 | 714.68 | 32.1 | 0.063824 | 0.040833 | 0.004 | 9.76 | System Off | 1 | 0
7929 | 7929 | 2012-11-26 08:59 | 9.23 | 9.64 | 9.79 | 9.75 | 37.94 | 14 | 14.11 | 42.12 | 0 | 0.05 | 0.05 | 0 | 1.48 | 10.51 | 714.68 | 11.04 | 0.063775 | 0.040833 | 0.001 | 7.14 | System Off | 0 | 0
7930 | 7930 | 2012-11-26 09:59 | 9.83 | 10.9 | 11.29 | 11.19 | 101.87 | 37 | 14.34 | 108.53 | 0.54 | 0.6 | 0.6 | 0.02 | 44.37 | 10.33 | 702.44 | 29.1 | 0.064567 | 0.040833 | 0.004 | 10.81 | System Off | 0 | 0
7931 | 7931 | 2012-11-26 10:59 | 10.43 | 11.23 | 11.53 | 11.42 | 75.32 | 27 | 14.53 | 81.3 | 0.36 | 0.48 | 0.48 | 0.01 | 24.4 | 10.3 | 700.4 | 21.19 | 0.064677 | 0.040833 | 0.003 | 11.11 | System Off | 0 | 0
7932 | 7932 | 2012-11-26 11:59 | 11.03 | 12.32 | 12.8 | 12.64 | 122.92 | 44 | 14.55 | 130.06 | 0.67 | 0.66 | 0.66 | 0.03 | 50.89 | 10.14 | 689.52 | 34.52 | 0.06535 | 0.040833 | 0.005 | 11.36 | System Off | 0 | 0
7933 | 7933 | 2012-11-26 12:59 | 10.88 | 12.75 | 13.48 | 13.18 | 176.22 | 63 | 14.57 | 183.75 | 0.79 | 0.75 | 0.75 | 0.05 | 88.3 | 10.07 | 684.76 | 49.41 | 0.065663 | 0.040833 | 0.007 | 11.11 | System Off | 1 | 0
7934 | 7934 | 2012-11-26 13:59 | 10.74 | 11.33 | 11.57 | 11.44 | 51.63 | 19 | 14.15 | 56.64 | 0.51 | 0.27 | 0.27 | 0.01 | 11.44 | 10.29 | 699.72 | 14.98 | 0.064679 | 0.040833 | 0.002 | 10.53 | System Off | 0 | 0
7935 | 7935 | 2012-11-26 14:59 | 10.59 | 10.59 | 10.59 | 10.59 | 0 | 0 | 0 | 0 | 0 | 0 | 0 | 0 | 0 | 10.4 | 707.2 | 0 | 0 | 0 | 0 | 0 | System Off | 0 | 0
7936 | 7936 | 2012-11-26 15:59 | 10.17 | 10.17 | 10.17 | 10.17 | 0 | 0 | 0 | 0 | 0 | 0 | 0 | 0 | 0 | 10.46 | 711.28 | 0 | 0 | 0 | 0 | 0 | System Off | 0 | 0
7937 | 7937 | 2012-11-26 16:59 | 9.75 | 9.75 | 9.75 | 9.75 | 0 | 0 | 0 | 0 | 0 | 0 | 0 | 0 | 0 | 10.51 | 714.68 | 0 | 0 | 0 | 0 | 0 | System Off | 0 | 0
7938 | 7938 | 2012-11-26 17:59 | 9.33 | 9.33 | 9.33 | 9.33 | 0 | 0 | 0 | 0 | 0 | 0 | 0 | 0 | 0 | 10.57 | 718.76 | 0 | 0 | 0 | 0 | 0 | System Off | 0 | 0
7939 | 7939 | 2012-11-26 18:59 | 8.98 | 8.98 | 8.98 | 8.98 | 0 | 0 | 0 | 0 | 0 | 0 | 0 | 0 | 0 | 10.61 | 721.48 | 0 | 0 | 0 | 0 | 0 | System Off | 0 | 0
7940 | 7940 | 2012-11-26 19:59 | 8.63 | 8.63 | 8.63 | 8.63 | 0 | 0 | 0 | 0 | 0 | 0 | 0 | 0 | 0 | 10.66 | 724.88 | 0 | 0 | 0 | 0 | 0 | System Off | 0 | 0
7941 | 7941 | 2012-11-26 20:59 | 8.28 | 8.28 | 8.28 | 8.28 | 0 | 0 | 0 | 0 | 0 | 0 | 0 | 0 | 0 | 10.71 | 728.28 | 0 | 0 | 0 | 0 | 0 | System Off | 0 | 0
7942 | 7942 | 2012-11-26 21:59 | 8.12 | 8.12 | 8.12 | 8.12 | 0 | 0 | 0 | 0 | 0 | 0 | 0 | 0 | 0 | 10.73 | 729.64 | 0 | 0 | 0 | 0 | 0 | System Off | 0 | 0
7943 | 7943 | 2012-11-26 22:59 | 7.95 | 7.95 | 7.95 | 7.95 | 0 | 0 | 0 | 0 | 0 | 0 | 0 | 0 | 0 | 10.75 | 731 | 0 | 0 | 0 | 0 | 0 | System Off | 0 | 0
7944 | 7944 | 2012-11-26 23:59 | 7.79 | 7.79 | 7.79 | 7.79 | 0 | 0 | 0 | 0 | 0 | 0 | 0 | 0 | 0 | 10.77 | 732.36 | 0 | 0 | 0 | 0 | 0 | System Off | 0 | 0
7945 | 7945 | 2012-11-27 00:59 | 7.79 | 7.79 | 7.79 | 7.79 | 0 | 0 | 0 | 0 | 0 | 0 | 0 | 0 | 0 | 10.77 | 732.36 | 0 | 0 | 0 | 0 | 0 | System Off | 0 | 0
7946 | 7946 | 2012-11-27 01:59 | 7.8 | 7.8 | 7.8 | 7.8 | 0 | 0 | 0 | 0 | 0 | 0 | 0 | 0 | 0 | 10.77 | 732.36 | 0 | 0 | 0 | 0 | 0 | System Off | 0 | 0
7947 | 7947 | 2012-11-27 02:59 | 7.8 | 7.8 | 7.8 | 7.8 | 0 | 0 | 0 | 0 | 0 | 0 | 0 | 0 | 0 | 10.77 | 732.36 | 0 | 0 | 0 | 0 | 0 | System Off | 0 | 0
7948 | 7948 | 2012-11-27 03:59 | 7.67 | 7.67 | 7.67 | 7.67 | 0 | 0 | 0 | 0 | 0 | 0 | 0 | 0 | 0 | 10.79 | 733.72 | 0 | 0 | 0 | 0 | 0 | System Off | 0 | 0
7949 | 7949 | 2012-11-27 04:59 | 7.53 | 7.53 | 7.53 | 7.53 | 0 | 0 | 0 | 0 | 0 | 0 | 0 | 0 | 0 | 10.8 | 734.4 | 0 | 0 | 0 | 0 | 0 | System Off | 0 | 0
7950 | 7950 | 2012-11-27 05:59 | 7.4 | 7.4 | 7.4 | 7.4 | 0 | 0 | 0 | 0 | 0 | 0 | 0 | 0 | 0 | 10.82 | 735.76 | 0 | 0 | 0 | 0 | 0 | System Off | 0 | 0
7951 | 7951 | 2012-11-27 06:59 | 7.62 | 7.62 | 7.62 | 7.62 | 0 | 0 | 0 | 0 | 0 | 0 | 0 | 0 | 0 | 10.79 | 733.72 | 0 | 0 | 0 | 0 | 0 | System Off | 0 | 0
7952 | 7952 | 2012-11-27 07:59 | 7.85 | 8.77 | 9.16 | 8.91 | 80.3 | 29 | 14.42 | 86.26 | 0.68 | 0.51 | 0.51 | 0.02 | 38.29 | 10.62 | 722.16 | 22.79 | 0.063355 | 0.040833 | 0.003 | 10.34 | System Off | 0 | 0
7953 | 7953 | 2012-11-27 08:59 | 8.07 | 10.03 | 10.84 | 10.37 | 177.93 | 63 | 14.71 | 185.18 | 0.79 | 0.75 | 0.75 | 0.05 | 103.76 | 10.43 | 709.24 | 49.32 | 0.064163 | 0.040833 | 0.007 | 11.11 | System Off | 1 | 0
7954 | 7954 | 2012-11-27 09:59 | 8.3 | 11.45 | 12.77 | 11.96 | 288.06 | 101 | 14.85 | 294.4 | 0.89 | 0.84 | 0.84 | 0.09 | 169.52 | 10.23 | 695.64 | 78.93 | 0.06506 | 0.040833 | 0.01 | 9.9 | System Off | 1 | 0
7955 | 7955 | 2012-11-27 10:59 | 8.53 | 12.48 | 14.16 | 13.09 | 360.82 | 126 | 14.91 | 365.75 | 0.95 | 0.87 | 0.87 | 0.12 | 201.04 | 10.08 | 685.44 | 98.39 | 0.065694 | 0.040833 | 0.013 | 10.32 | System Off | 1 | 0
7956 | 7956 | 2012-11-27 11:59 | 8.76 | 13.79 | 15.94 | 14.54 | 459.52 | 160 | 14.96 | 461.85 | 0.94 | 0.9 | 0.9 | 0.15 | 247.54 | 9.9 | 673.2 | 124.87 | 0.066514 | 0.040833 | 0.016 | 10 | System Off | 1 | 0
7957 | 7957 | 2012-11-27 12:59 | 8.52 | 10.14 | 10.86 | 10.31 | 138.81 | 49 | 14.75 | 145.93 | 0.8 | 0.69 | 0.69 | 0.04 | 64.76 | 10.44 | 709.92 | 38.34 | 0.064114 | 0.040833 | 0.005 | 10.2 | System Off | 0 | 0
7958 | 7958 | 2012-11-27 13:59 | 8.28 | 10.24 | 11.14 | 10.39 | 164.84 | 58 | 14.8 | 172.1 | 0.85 | 0.74 | 0.74 | 0.05 | 93.85 | 10.43 | 709.24 | 45.35 | 0.064171 | 0.040833 | 0.006 | 10.34 | System Off | 1 | 0
7959 | 7959 | 2012-11-27 14:59 | 8.04 | 8.04 | 8.04 | 8.04 | 0 | 0 | 0 | 0 | 0 | 0 | 0 | 0 | 0 | 10.74 | 730.32 | 0 | 0 | 0 | 0 | 0 | System Off | 0 | 0
7960 | 7960 | 2012-11-27 15:59 | 7.31 | 7.31 | 7.31 | 7.31 | 0 | 0 | 0 | 0 | 0 | 0 | 0 | 0 | 0 | 10.83 | 736.44 | 0 | 0 | 0 | 0 | 0 | System Off | 0 | 0
7961 | 7961 | 2012-11-27 16:59 | 6.59 | 6.59 | 6.59 | 6.59 | 0 | 0 | 0 | 0 | 0 | 0 | 0 | 0 | 0 | 10.93 | 743.24 | 0 | 0 | 0 | 0 | 0 | System Off | 0 | 0
7962 | 7962 | 2012-11-27 17:59 | 5.86 | 5.86 | 5.86 | 5.86 | 0 | 0 | 0 | 0 | 0 | 0 | 0 | 0 | 0 | 11.03 | 750.04 | 0 | 0 | 0 | 0 | 0 | System Off | 0 | 0
7963 | 7963 | 2012-11-27 18:59 | 5.21 | 5.21 | 5.21 | 5.21 | 0 | 0 | 0 | 0 | 0 | 0 | 0 | 0 | 0 | 11.11 | 755.48 | 0 | 0 | 0 | 0 | 0 | System Off | 0 | 0
7964 | 7964 | 2012-11-27 19:59 | 4.57 | 4.57 | 4.57 | 4.57 | 0 | 0 | 0 | 0 | 0 | 0 | 0 | 0 | 0 | 11.2 | 761.6 | 0 | 0 | 0 | 0 | 0 | System Off | 0 | 0
7965 | 7965 | 2012-11-27 20:59 | 3.92 | 3.92 | 3.92 | 3.92 | 0 | 0 | 0 | 0 | 0 | 0 | 0 | 0 | 0 | 11.29 | 767.72 | 0 | 0 | 0 | 0 | 0 | System Off | 0 | 0
7966 | 7966 | 2012-11-27 21:59 | 4.05 | 4.05 | 4.05 | 4.05 | 0 | 0 | 0 | 0 | 0 | 0 | 0 | 0 | 0 | 11.27 | 766.36 | 0 | 0 | 0 | 0 | 0 | System Off | 0 | 0
7967 | 7967 | 2012-11-27 22:59 | 4.17 | 4.17 | 4.17 | 4.17 | 0 | 0 | 0 | 0 | 0 | 0 | 0 | 0 | 0 | 11.25 | 765 | 0 | 0 | 0 | 0 | 0 | System Off | 0 | 0
7968 | 7968 | 2012-11-27 23:59 | 4.29 | 4.29 | 4.29 | 4.29 | 0 | 0 | 0 | 0 | 0 | 0 | 0 | 0 | 0 | 11.24 | 764.32 | 0 | 0 | 0 | 0 | 0 | System Off | 0 | 0
7969 | 7969 | 2012-11-28 00:59 | 3.82 | 3.82 | 3.82 | 3.82 | 0 | 0 | 0 | 0 | 0 | 0 | 0 | 0 | 0 | 11.3 | 768.4 | 0 | 0 | 0 | 0 | 0 | System Off | 0 | 0
7970 | 7970 | 2012-11-28 01:59 | 3.36 | 3.36 | 3.36 | 3.36 | 0 | 0 | 0 | 0 | 0 | 0 | 0 | 0 | 0 | 11.37 | 773.16 | 0 | 0 | 0 | 0 | 0 | System Off | 0 | 0
7971 | 7971 | 2012-11-28 02:59 | 2.89 | 2.89 | 2.89 | 2.89 | 0 | 0 | 0 | 0 | 0 | 0 | 0 | 0 | 0 | 11.43 | 777.24 | 0 | 0 | 0 | 0 | 0 | System Off | 0 | 0
7972 | 7972 | 2012-11-28 03:59 | 2.57 | 2.57 | 2.57 | 2.57 | 0 | 0 | 0 | 0 | 0 | 0 | 0 | 0 | 0 | 11.47 | 779.96 | 0 | 0 | 0 | 0 | 0 | System Off | 0 | 0
7973 | 7973 | 2012-11-28 04:59 | 2.24 | 2.24 | 2.24 | 2.24 | 0 | 0 | 0 | 0 | 0 | 0 | 0 | 0 | 0 | 11.52 | 783.36 | 0 | 0 | 0 | 0 | 0 | System Off | 0 | 0
7974 | 7974 | 2012-11-28 05:59 | 1.92 | 1.92 | 1.92 | 1.92 | 0 | 0 | 0 | 0 | 0 | 0 | 0 | 0 | 0 | 11.56 | 786.08 | 0 | 0 | 0 | 0 | 0 | System Off | 0 | 0
7975 | 7975 | 2012-11-28 06:59 | 2.98 | 2.98 | 2.98 | 2.98 | 0 | 0 | 0 | 0 | 0 | 0 | 0 | 0 | 0 | 11.42 | 776.56 | 0 | 0 | 0 | 0 | 0 | System Off | 0 | 0
7976 | 7976 | 2012-11-28 07:59 | 4.03 | 5.27 | 5.81 | 5.41 | 108.6 | 38 | 14.88 | 114.94 | 0.78 | 0.62 | 0.62 | 0.03 | 62.7 | 11.09 | 754.12 | 29.68 | 0.063394 | 0.040833 | 0.004 | 10.53 | System Off | 0 | 0
7977 | 7977 | 2012-11-28 08:59 | 5.09 | 7.74 | 8.86 | 8.17 | 244 | 85 | 14.95 | 250.55 | 0.82 | 0.82 | 0.82 | 0.07 | 152.01 | 10.72 | 728.96 | 66.34 | 0.063035 | 0.040833 | 0.009 | 10.59 | System Off | 1 | 0
7978 | 7978 | 2012-11-28 09:59 | 5.75 | 6.71 | 7.11 | 6.88 | 86.64 | 31 | 14.56 | 92.64 | 0.64 | 0.54 | 0.54 | 0.02 | 34.12 | 10.89 | 740.52 | 24.32 | 0.064161 | 0.040833 | 0.003 | 9.68 | System Off | 0 | 0
7979 | 7979 | 2012-11-28 10:59 | 6.41 | 8.61 | 9.5 | 9.02 | 206.86 | 72 | 14.96 | 213.87 | 0.82 | 0.79 | 0.78 | 0.06 | 105.82 | 10.61 | 721.48 | 56.19 | 0.063465 | 0.040833 | 0.007 | 9.72 | System Off | 1 | 0
7980 | 7980 | 2012-11-28 11:59 | 7.07 | 9.29 | 10.17 | 9.76 | 211.26 | 74 | 14.87 | 218.31 | 0.81 | 0.79 | 0.79 | 0.06 | 102.53 | 10.51 | 714.68 | 57.82 | 0.063856 | 0.040833 | 0.008 | 10.81 | System Off | 1 | 0
7981 | 7981 | 2012-11-28 12:59 | 6.85 | 9.07 | 9.94 | 9.54 | 211.58 | 74 | 14.89 | 218.61 | 0.8 | 0.79 | 0.79 | 0.06 | 110.55 | 10.54 | 716.72 | 57.8 | 0.063739 | 0.040833 | 0.008 | 10.81 | System Off | 1 | 0
7982 | 7982 | 2012-11-28 13:59 | 6.63 | 7.09 | 7.26 | 7.18 | 40.77 | 15 | 14.16 | 45.01 | 0 | 0.11 | 0.11 | 0 | 3.54 | 10.85 | 737.8 | 11.83 | 0.062431 | 0.040833 | 0.002 | 13.33 | System Off | 0 | 0
7983 | 7983 | 2012-11-28 14:59 | 6.41 | 6.41 | 6.41 | 6.41 | 0 | 0 | 0 | 0 | 0 | 0 | 0 | 0 | 0 | 10.95 | 744.6 | 0 | 0 | 0 | 0 | 0 | System Off | 0 | 0
7984 | 7984 | 2012-11-28 15:59 | 5.94 | 5.94 | 5.94 | 5.94 | 0 | 0 | 0 | 0 | 0 | 0 | 0 | 0 | 0 | 11.02 | 749.36 | 0 | 0 | 0 | 0 | 0 | System Off | 0 | 0
7985 | 7985 | 2012-11-28 16:59 | 5.48 | 5.48 | 5.48 | 5.48 | 0 | 0 | 0 | 0 | 0 | 0 | 0 | 0 | 0 | 11.08 | 753.44 | 0 | 0 | 0 | 0 | 0 | System Off | 0 | 0
7986 | 7986 | 2012-11-28 17:59 | 5.02 | 5.02 | 5.02 | 5.02 | 0 | 0 | 0 | 0 | 0 | 0 | 0 | 0 | 0 | 11.14 | 757.52 | 0 | 0 | 0 | 0 | 0 | System Off | 0 | 0
7987 | 7987 | 2012-11-28 18:59 | 4.92 | 4.92 | 4.92 | 4.92 | 0 | 0 | 0 | 0 | 0 | 0 | 0 | 0 | 0 | 11.15 | 758.2 | 0 | 0 | 0 | 0 | 0 | System Off | 0 | 0
7988 | 7988 | 2012-11-28 19:59 | 4.82 | 4.82 | 4.82 | 4.82 | 0 | 0 | 0 | 0 | 0 | 0 | 0 | 0 | 0 | 11.17 | 759.56 | 0 | 0 | 0 | 0 | 0 | System Off | 0 | 0
7989 | 7989 | 2012-11-28 20:59 | 4.71 | 4.71 | 4.71 | 4.71 | 0 | 0 | 0 | 0 | 0 | 0 | 0 | 0 | 0 | 11.18 | 760.24 | 0 | 0 | 0 | 0 | 0 | System Off | 0 | 0
7990 | 7990 | 2012-11-28 21:59 | 4.69 | 4.69 | 4.69 | 4.69 | 0 | 0 | 0 | 0 | 0 | 0 | 0 | 0 | 0 | 11.18 | 760.24 | 0 | 0 | 0 | 0 | 0 | System Off | 0 | 0
7991 | 7991 | 2012-11-28 22:59 | 4.67 | 4.67 | 4.67 | 4.67 | 0 | 0 | 0 | 0 | 0 | 0 | 0 | 0 | 0 | 11.19 | 760.92 | 0 | 0 | 0 | 0 | 0 | System Off | 0 | 0
7992 | 7992 | 2012-11-28 23:59 | 4.65 | 4.65 | 4.65 | 4.65 | 0 | 0 | 0 | 0 | 0 | 0 | 0 | 0 | 0 | 11.19 | 760.92 | 0 | 0 | 0 | 0 | 0 | System Off | 0 | 0
7993 | 7993 | 2012-11-29 00:59 | 4.41 | 4.41 | 4.41 | 4.41 | 0 | 0 | 0 | 0 | 0 | 0 | 0 | 0 | 0 | 11.22 | 762.96 | 0 | 0 | 0 | 0 | 0 | System Off | 0 | 0
7994 | 7994 | 2012-11-29 01:59 | 4.17 | 4.17 | 4.17 | 4.17 | 0 | 0 | 0 | 0 | 0 | 0 | 0 | 0 | 0 | 11.25 | 765 | 0 | 0 | 0 | 0 | 0 | System Off | 0 | 0
7995 | 7995 | 2012-11-29 02:59 | 3.92 | 3.92 | 3.92 | 3.92 | 0 | 0 | 0 | 0 | 0 | 0 | 0 | 0 | 0 | 11.29 | 767.72 | 0 | 0 | 0 | 0 | 0 | System Off | 0 | 0
7996 | 7996 | 2012-11-29 03:59 | 3.81 | 3.81 | 3.81 | 3.81 | 0 | 0 | 0 | 0 | 0 | 0 | 0 | 0 | 0 | 11.3 | 768.4 | 0 | 0 | 0 | 0 | 0 | System Off | 0 | 0
7997 | 7997 | 2012-11-29 04:59 | 3.69 | 3.69 | 3.69 | 3.69 | 0 | 0 | 0 | 0 | 0 | 0 | 0 | 0 | 0 | 11.32 | 769.76 | 0 | 0 | 0 | 0 | 0 | System Off | 0 | 0
7998 | 7998 | 2012-11-29 05:59 | 3.57 | 3.57 | 3.57 | 3.57 | 0 | 0 | 0 | 0 | 0 | 0 | 0 | 0 | 0 | 11.34 | 771.12 | 0 | 0 | 0 | 0 | 0 | System Off | 0 | 0
7999 | 7999 | 2012-11-29 06:59 | 3.69 | 3.69 | 3.69 | 3.69 | 0 | 0 | 0 | 0 | 0 | 0 | 0 | 0 | 0 | 11.32 | 769.76 | 0 | 0 | 0 | 0 | 0 | System Off | 0 | 0
8000 | 8000 | 2012-11-29 07:59 | 3.8 | 4.55 | 4.83 | 4.75 | 72.75 | 26 | 14.57 | 78.21 | 0.38 | 0.46 | 0.46 | 0.01 | 31.78 | 11.18 | 760.24 | 20.39 | 0.063032 | 0.040833 | 0.003 | 11.54 | System Off | 0 | 0
8001 | 8001 | 2012-11-29 08:59 | 3.92 | 4.59 | 4.83 | 4.76 | 65.41 | 23 | 14.81 | 70.63 | 0.42 | 0.41 | 0.41 | 0.01 | 21.56 | 11.17 | 759.56 | 17.98 | 0.063032 | 0.040833 | 0.002 | 8.7 | System Off | 0 | 0
8002 | 8002 | 2012-11-29 09:59 | 4.02 | 5.04 | 5.41 | 5.33 | 102.08 | 36 | 14.77 | 108.3 | 0.55 | 0.6 | 0.6 | 0.02 | 44.51 | 11.1 | 754.8 | 28.16 | 0.063349 | 0.040833 | 0.004 | 11.11 | System Off | 0 | 0
8003 | 8003 | 2012-11-29 10:59 | 4.12 | 5.11 | 5.47 | 5.4 | 99.58 | 35 | 14.82 | 105.75 | 0.56 | 0.59 | 0.59 | 0.02 | 39.42 | 11.09 | 754.12 | 27.36 | 0.063381 | 0.040833 | 0.004 | 11.43 | System Off | 0 | 0
8004 | 8004 | 2012-11-29 11:59 | 4.22 | 5.45 | 5.88 | 5.83 | 124.21 | 44 | 14.7 | 130.77 | 0.68 | 0.66 | 0.66 | 0.03 | 51.64 | 11.03 | 750.04 | 34.45 | 0.063618 | 0.040833 | 0.005 | 11.36 | System Off | 0 | 0
8005 | 8005 | 2012-11-29 12:59 | 4.02 | 4.9 | 5.21 | 5.15 | 87.34 | 31 | 14.67 | 93.23 | 0.64 | 0.54 | 0.54 | 0.02 | 32.38 | 11.12 | 756.16 | 24.28 | 0.063248 | 0.040833 | 0.003 | 9.68 | System Off | 0 | 0
8006 | 8006 | 2012-11-29 13:59 | 3.83 | 4.3 | 4.48 | 4.41 | 46.11 | 16 | 15.01 | 50.5 | 0 | 0.2 | 0.2 | 0 | 7.42 | 11.22 | 762.96 | 12.48 | 0.062842 | 0.040833 | 0.002 | 12.5 | System Off | 0 | 0
8007 | 8007 | 2012-11-29 14:59 | 3.63 | 3.63 | 3.63 | 3.63 | 0 | 0 | 0 | 0 | 0 | 0 | 0 | 0 | 0 | 11.33 | 770.44 | 0 | 0 | 0 | 0 | 0 | System Off | 0 | 0
8008 | 8008 | 2012-11-29 15:59 | 3.19 | 3.19 | 3.19 | 3.19 | 0 | 0 | 0 | 0 | 0 | 0 | 0 | 0 | 0 | 11.39 | 774.52 | 0 | 0 | 0 | 0 | 0 | System Off | 0 | 0
8009 | 8009 | 2012-11-29 16:59 | 2.76 | 2.76 | 2.76 | 2.76 | 0 | 0 | 0 | 0 | 0 | 0 | 0 | 0 | 0 | 11.45 | 778.6 | 0 | 0 | 0 | 0 | 0 | System Off | 0 | 0
8010 | 8010 | 2012-11-29 17:59 | 2.32 | 2.32 | 2.32 | 2.32 | 0 | 0 | 0 | 0 | 0 | 0 | 0 | 0 | 0 | 11.51 | 782.68 | 0 | 0 | 0 | 0 | 0 | System Off | 0 | 0
8011 | 8011 | 2012-11-29 18:59 | 2.17 | 2.17 | 2.17 | 2.17 | 0 | 0 | 0 | 0 | 0 | 0 | 0 | 0 | 0 | 11.53 | 784.04 | 0 | 0 | 0 | 0 | 0 | System Off | 0 | 0
8012 | 8012 | 2012-11-29 19:59 | 2.03 | 2.03 | 2.03 | 2.03 | 0 | 0 | 0 | 0 | 0 | 0 | 0 | 0 | 0 | 11.55 | 785.4 | 0 | 0 | 0 | 0 | 0 | System Off | 0 | 0
8013 | 8013 | 2012-11-29 20:59 | 1.88 | 1.88 | 1.88 | 1.88 | 0 | 0 | 0 | 0 | 0 | 0 | 0 | 0 | 0 | 11.57 | 786.76 | 0 | 0 | 0 | 0 | 0 | System Off | 0 | 0
8014 | 8014 | 2012-11-29 21:59 | 1.85 | 1.85 | 1.85 | 1.85 | 0 | 0 | 0 | 0 | 0 | 0 | 0 | 0 | 0 | 11.57 | 786.76 | 0 | 0 | 0 | 0 | 0 | System Off | 0 | 0
8015 | 8015 | 2012-11-29 22:59 | 1.81 | 1.81 | 1.81 | 1.81 | 0 | 0 | 0 | 0 | 0 | 0 | 0 | 0 | 0 | 11.58 | 787.44 | 0 | 0 | 0 | 0 | 0 | System Off | 0 | 0
8016 | 8016 | 2012-11-29 23:59 | 1.78 | 1.78 | 1.78 | 1.78 | 0 | 0 | 0 | 0 | 0 | 0 | 0 | 0 | 0 | 11.58 | 787.44 | 0 | 0 | 0 | 0 | 0 | System Off | 0 | 0
8017 | 8017 | 2012-11-30 00:59 | 1.83 | 1.83 | 1.83 | 1.83 | 0 | 0 | 0 | 0 | 0 | 0 | 0 | 0 | 0 | 11.58 | 787.44 | 0 | 0 | 0 | 0 | 0 | System Off | 0 | 0
8018 | 8018 | 2012-11-30 01:59 | 1.88 | 1.88 | 1.88 | 1.88 | 0 | 0 | 0 | 0 | 0 | 0 | 0 | 0 | 0 | 11.57 | 786.76 | 0 | 0 | 0 | 0 | 0 | System Off | 0 | 0
8019 | 8019 | 2012-11-30 02:59 | 1.93 | 1.93 | 1.93 | 1.93 | 0 | 0 | 0 | 0 | 0 | 0 | 0 | 0 | 0 | 11.56 | 786.08 | 0 | 0 | 0 | 0 | 0 | System Off | 0 | 0
8020 | 8020 | 2012-11-30 03:59 | 1.85 | 1.85 | 1.85 | 1.85 | 0 | 0 | 0 | 0 | 0 | 0 | 0 | 0 | 0 | 11.57 | 786.76 | 0 | 0 | 0 | 0 | 0 | System Off | 0 | 0
8021 | 8021 | 2012-11-30 04:59 | 1.77 | 1.77 | 1.77 | 1.77 | 0 | 0 | 0 | 0 | 0 | 0 | 0 | 0 | 0 | 11.58 | 787.44 | 0 | 0 | 0 | 0 | 0 | System Off | 0 | 0
8022 | 8022 | 2012-11-30 05:59 | 1.69 | 1.69 | 1.69 | 1.69 | 0 | 0 | 0 | 0 | 0 | 0 | 0 | 0 | 0 | 11.59 | 788.12 | 0 | 0 | 0 | 0 | 0 | System Off | 0 | 0
8023 | 8023 | 2012-11-30 06:59 | 1.86 | 1.86 | 1.86 | 1.86 | 0 | 0 | 0 | 0 | 0 | 0 | 0 | 0 | 0 | 11.57 | 786.76 | 0 | 0 | 0 | 0 | 0 | System Off | 0 | 0
8024 | 8024 | 2012-11-30 07:59 | 2.03 | 3.3 | 3.92 | 3.34 | 103.79 | 36 | 15.02 | 109.91 | 0.54 | 0.61 | 0.61 | 0.02 | 58.56 | 11.37 | 773.16 | 28.07 | 0.062306 | 0.040833 | 0.004 | 11.11 | System Off | 0 | 0
8025 | 8025 | 2012-11-30 08:59 | 2.2 | 4.93 | 6.23 | 5.06 | 229.19 | 79 | 15.11 | 235.62 | 0.88 | 0.81 | 0.81 | 0.07 | 141.2 | 11.13 | 756.84 | 61.53 | 0.063258 | 0.040833 | 0.008 | 10.13 | System Off | 1 | 0
8026 | 8026 | 2012-11-30 09:59 | 2.5 | 5.6 | 7.07 | 5.79 | 266.18 | 91 | 15.23 | 272.18 | 0.87 | 0.83 | 0.83 | 0.08 | 154.82 | 11.04 | 750.72 | 70.77 | 0.063655 | 0.040833 | 0.009 | 9.89 | System Off | 1 | 0
8027 | 8027 | 2012-11-30 10:59 | 2.8 | 4.66 | 5.53 | 4.79 | 159.72 | 55 | 15.12 | 166.45 | 0.72 | 0.73 | 0.73 | 0.04 | 76.65 | 11.17 | 759.56 | 42.83 | 0.063089 | 0.040833 | 0.006 | 10.91 | System Off | 1 | 0
8028 | 8028 | 2012-11-30 11:59 | 3.1 | 4.27 | 4.8 | 4.38 | 99.95 | 35 | 14.87 | 106.07 | 0.56 | 0.59 | 0.59 | 0.02 | 37.46 | 11.23 | 763.64 | 27.34 | 0.062845 | 0.040833 | 0.004 | 11.43 | System Off | 0 | 0
8029 | 8029 | 2012-11-30 12:59 | 3.35 | 4.08 | 4.41 | 4.12 | 58.26 | 21 | 14.45 | 63.18 | 0.47 | 0.35 | 0.35 | 0.01 | 14.07 | 11.26 | 765.68 | 16.5 | 0.062695 | 0.040833 | 0.002 | 9.52 | System Off | 0 | 0
8030 | 8030 | 2012-11-30 13:59 | 3.59 | 3.98 | 4.17 | 4 | 29.46 | 11 | 13.95 | 32.86 | 0 | 0 | 0 | 0 | 0 | 11.28 | 767.04 | 8.7 | 0.062618 | 0.040833 | 0.001 | 9.09 | System Off | 0 | 0
8031 | 8031 | 2012-11-30 14:59 | 3.84 | 3.84 | 3.84 | 3.84 | 0 | 0 | 0 | 0 | 0 | 0 | 0 | 0 | 0 | 11.3 | 768.4 | 0 | 0 | 0 | 0 | 0 | System Off | 0 | 0
8032 | 8032 | 2012-11-30 15:59 | 3.1 | 3.1 | 3.1 | 3.1 | 0 | 0 | 0 | 0 | 0 | 0 | 0 | 0 | 0 | 11.4 | 775.2 | 0 | 0 | 0 | 0 | 0 | System Off | 0 | 0
8033 | 8033 | 2012-11-30 16:59 | 2.37 | 2.37 | 2.37 | 2.37 | 0 | 0 | 0 | 0 | 0 | 0 | 0 | 0 | 0 | 11.5 | 782 | 0 | 0 | 0 | 0 | 0 | System Off | 0 | 0
8034 | 8034 | 2012-11-30 17:59 | 1.64 | 1.64 | 1.64 | 1.64 | 0 | 0 | 0 | 0 | 0 | 0 | 0 | 0 | 0 | 11.6 | 788.8 | 0 | 0 | 0 | 0 | 0 | System Off | 0 | 0
8035 | 8035 | 2012-11-30 18:59 | 1.03 | 1.03 | 1.03 | 1.03 | 0 | 0 | 0 | 0 | 0 | 0 | 0 | 0 | 0 | 11.69 | 794.92 | 0 | 0 | 0 | 0 | 0 | System Off | 0 | 0
8036 | 8036 | 2012-11-30 19:59 | 0.43 | 0.43 | 0.43 | 0.43 | 0 | 0 | 0 | 0 | 0 | 0 | 0 | 0 | 0 | 11.77 | 800.36 | 0 | 0 | 0 | 0 | 0 | System Off | 0 | 0
8037 | 8037 | 2012-11-30 20:59 | -0.18 | -0.18 | -0.18 | -0.18 | 0 | 0 | 0 | 0 | 0 | 0 | 0 | 0 | 0 | 11.86 | 806.48 | 0 | 0 | 0 | 0 | 0 | System Off | 0 | 0
8038 | 8038 | 2012-11-30 21:59 | -1.02 | -1.02 | -1.02 | -1.02 | 0 | 0 | 0 | 0 | 0 | 0 | 0 | 0 | 0 | 11.97 | 813.96 | 0 | 0 | 0 | 0 | 0 | System Off | 0 | 0
8039 | 8039 | 2012-11-30 22:59 | -1.86 | -1.86 | -1.86 | -1.86 | 0 | 0 | 0 | 0 | 0 | 0 | 0 | 0 | 0 | 12.09 | 822.12 | 0 | 0 | 0 | 0 | 0 | System Off | 0 | 0
8040 | 8040 | 2012-11-30 23:59 | -2.7 | -2.7 | -2.7 | -2.7 | 0 | 0 | 0 | 0 | 0 | 0 | 0 | 0 | 0 | 12.21 | 830.28 | 0 | 0 | 0 | 0 | 0 | System Off | 0 | 0
8041 | 8041 | 2012-12-01 00:59 | -2.19 | -2.19 | -2.19 | -2.19 | 0 | 0 | 0 | 0 | 0 | 0 | 0 | 0 | 0 | 12.14 | 825.52 | 0 | 0 | 0 | 0 | 0 | System Off | 0 | 0
8042 | 8042 | 2012-12-01 01:59 | -1.67 | -1.67 | -1.67 | -1.67 | 0 | 0 | 0 | 0 | 0 | 0 | 0 | 0 | 0 | 12.07 | 820.76 | 0 | 0 | 0 | 0 | 0 | System Off | 0 | 0
8043 | 8043 | 2012-12-01 02:59 | -1.16 | -1.16 | -1.16 | -1.16 | 0 | 0 | 0 | 0 | 0 | 0 | 0 | 0 | 0 | 11.99 | 815.32 | 0 | 0 | 0 | 0 | 0 | System Off | 0 | 0
8044 | 8044 | 2012-12-01 03:59 | -1.08 | -1.08 | -1.08 | -1.08 | 0 | 0 | 0 | 0 | 0 | 0 | 0 | 0 | 0 | 11.98 | 814.64 | 0 | 0 | 0 | 0 | 0 | System Off | 0 | 0
8045 | 8045 | 2012-12-01 04:59 | -1 | -1 | -1 | -1 | 0 | 0 | 0 | 0 | 0 | 0 | 0 | 0 | 0 | 11.97 | 813.96 | 0 | 0 | 0 | 0 | 0 | System Off | 0 | 0
8046 | 8046 | 2012-12-01 05:59 | -0.93 | -0.93 | -0.93 | -0.93 | 0 | 0 | 0 | 0 | 0 | 0 | 0 | 0 | 0 | 11.96 | 813.28 | 0 | 0 | 0 | 0 | 0 | System Off | 0 | 0
8047 | 8047 | 2012-12-01 06:59 | -0.34 | -0.34 | -0.34 | -0.34 | 0 | 0 | 0 | 0 | 0 | 0 | 0 | 0 | 0 | 11.88 | 807.84 | 0 | 0 | 0 | 0 | 0 | System Off | 0 | 0
8048 | 8048 | 2012-12-01 07:59 | 0.25 | 1.46 | 2.02 | 1.56 | 102.83 | 36 | 14.88 | 108.79 | 0.55 | 0.6 | 0.6 | 0.02 | 57.73 | 11.61 | 789.48 | 28.12 | 0.061384 | 0.040833 | 0.004 | 11.11 | System Off | 0 | 0
8049 | 8049 | 2012-12-01 08:59 | 0.84 | 3.92 | 5.33 | 4.16 | 270.2 | 92 | 15.3 | 275.95 | 0.87 | 0.83 | 0.83 | 0.08 | 171.14 | 11.26 | 765.68 | 71.49 | 0.062802 | 0.040833 | 0.009 | 9.78 | System Off | 1 | 0
8050 | 8050 | 2012-12-01 09:59 | 1.8 | 7.61 | 10.17 | 8.3 | 534.67 | 181 | 15.39 | 533.61 | 0.99 | 0.92 | 0.92 | 0.18 | 335.1 | 10.7 | 727.6 | 140.48 | 0.063211 | 0.040833 | 0.018 | 9.94 | System Off | 1 | 0
8051 | 8051 | 2012-12-01 10:59 | 2.77 | 9.5 | 12.36 | 10.5 | 639.28 | 216 | 15.41 | 634.48 | 0.97 | 0.93 | 0.93 | 0.21 | 373.05 | 10.41 | 707.88 | 167.58 | 0.064417 | 0.040833 | 0.022 | 10.19 | System Off | 1 | 0
8052 | 8052 | 2012-12-01 11:59 | 3.73 | 10.46 | 13.21 | 11.71 | 658.21 | 223 | 15.37 | 652.7 | 0.98 | 0.94 | 0.93 | 0.22 | 363.44 | 10.26 | 697.68 | 173.11 | 0.06507 | 0.040833 | 0.023 | 10.31 | System Off | 1 | 0
8053 | 8053 | 2012-12-01 12:59 | 3.34 | 7.2 | 8.83 | 7.81 | 363.51 | 124 | 15.27 | 367.7 | 0.96 | 0.87 | 0.87 | 0.12 | 206.07 | 10.77 | 732.36 | 96.39 | 0.06289 | 0.040833 | 0.013 | 10.48 | System Off | 1 | 0
8054 | 8054 | 2012-12-01 13:59 | 2.95 | 5.61 | 6.76 | 5.99 | 244.09 | 84 | 15.13 | 250.41 | 0.83 | 0.82 | 0.82 | 0.07 | 151.5 | 11.01 | 748.68 | 65.41 | 0.063753 | 0.040833 | 0.009 | 10.71 | System Off | 1 | 0
8055 | 8055 | 2012-12-01 14:59 | 2.57 | 2.57 | 2.57 | 2.57 | 0 | 0 | 0 | 0 | 0 | 0 | 0 | 0 | 0 | 11.47 | 779.96 | 0 | 0 | 0 | 0 | 0 | System Off | 0 | 0
8056 | 8056 | 2012-12-01 15:59 | 2.16 | 2.16 | 2.16 | 2.16 | 0 | 0 | 0 | 0 | 0 | 0 | 0 | 0 | 0 | 11.53 | 784.04 | 0 | 0 | 0 | 0 | 0 | System Off | 0 | 0
8057 | 8057 | 2012-12-01 16:59 | 1.74 | 1.74 | 1.74 | 1.74 | 0 | 0 | 0 | 0 | 0 | 0 | 0 | 0 | 0 | 11.59 | 788.12 | 0 | 0 | 0 | 0 | 0 | System Off | 0 | 0
8058 | 8058 | 2012-12-01 17:59 | 1.33 | 1.33 | 1.33 | 1.33 | 0 | 0 | 0 | 0 | 0 | 0 | 0 | 0 | 0 | 11.64 | 791.52 | 0 | 0 | 0 | 0 | 0 | System Off | 0 | 0
8059 | 8059 | 2012-12-01 18:59 | 1.29 | 1.29 | 1.29 | 1.29 | 0 | 0 | 0 | 0 | 0 | 0 | 0 | 0 | 0 | 11.65 | 792.2 | 0 | 0 | 0 | 0 | 0 | System Off | 0 | 0
8060 | 8060 | 2012-12-01 19:59 | 1.25 | 1.25 | 1.25 | 1.25 | 0 | 0 | 0 | 0 | 0 | 0 | 0 | 0 | 0 | 11.66 | 792.88 | 0 | 0 | 0 | 0 | 0 | System Off | 0 | 0
8061 | 8061 | 2012-12-01 20:59 | 1.21 | 1.21 | 1.21 | 1.21 | 0 | 0 | 0 | 0 | 0 | 0 | 0 | 0 | 0 | 11.66 | 792.88 | 0 | 0 | 0 | 0 | 0 | System Off | 0 | 0
8062 | 8062 | 2012-12-01 21:59 | 1.36 | 1.36 | 1.36 | 1.36 | 0 | 0 | 0 | 0 | 0 | 0 | 0 | 0 | 0 | 11.64 | 791.52 | 0 | 0 | 0 | 0 | 0 | System Off | 0 | 0
8063 | 8063 | 2012-12-01 22:59 | 1.51 | 1.51 | 1.51 | 1.51 | 0 | 0 | 0 | 0 | 0 | 0 | 0 | 0 | 0 | 11.62 | 790.16 | 0 | 0 | 0 | 0 | 0 | System Off | 0 | 0
8064 | 8064 | 2012-12-01 23:59 | 1.66 | 1.66 | 1.66 | 1.66 | 0 | 0 | 0 | 0 | 0 | 0 | 0 | 0 | 0 | 11.6 | 788.8 | 0 | 0 | 0 | 0 | 0 | System Off | 0 | 0
8065 | 8065 | 2012-12-02 00:59 | 1.69 | 1.69 | 1.69 | 1.69 | 0 | 0 | 0 | 0 | 0 | 0 | 0 | 0 | 0 | 11.59 | 788.12 | 0 | 0 | 0 | 0 | 0 | System Off | 0 | 0
8066 | 8066 | 2012-12-02 01:59 | 1.72 | 1.72 | 1.72 | 1.72 | 0 | 0 | 0 | 0 | 0 | 0 | 0 | 0 | 0 | 11.59 | 788.12 | 0 | 0 | 0 | 0 | 0 | System Off | 0 | 0
8067 | 8067 | 2012-12-02 02:59 | 1.75 | 1.75 | 1.75 | 1.75 | 0 | 0 | 0 | 0 | 0 | 0 | 0 | 0 | 0 | 11.59 | 788.12 | 0 | 0 | 0 | 0 | 0 | System Off | 0 | 0
8068 | 8068 | 2012-12-02 03:59 | 1.83 | 1.83 | 1.83 | 1.83 | 0 | 0 | 0 | 0 | 0 | 0 | 0 | 0 | 0 | 11.58 | 787.44 | 0 | 0 | 0 | 0 | 0 | System Off | 0 | 0
8069 | 8069 | 2012-12-02 04:59 | 1.9 | 1.9 | 1.9 | 1.9 | 0 | 0 | 0 | 0 | 0 | 0 | 0 | 0 | 0 | 11.57 | 786.76 | 0 | 0 | 0 | 0 | 0 | System Off | 0 | 0
8070 | 8070 | 2012-12-02 05:59 | 1.97 | 1.97 | 1.97 | 1.97 | 0 | 0 | 0 | 0 | 0 | 0 | 0 | 0 | 0 | 11.56 | 786.08 | 0 | 0 | 0 | 0 | 0 | System Off | 0 | 0
8071 | 8071 | 2012-12-02 06:59 | 2.07 | 2.07 | 2.07 | 2.07 | 0 | 0 | 0 | 0 | 0 | 0 | 0 | 0 | 0 | 11.54 | 784.72 | 0 | 0 | 0 | 0 | 0 | System Off | 0 | 0
8072 | 8072 | 2012-12-02 07:59 | 2.17 | 3.13 | 3.46 | 3.45 | 98.85 | 35 | 14.71 | 104.86 | 0.57 | 0.59 | 0.59 | 0.02 | 54.3 | 11.35 | 771.8 | 27.4 | 0.062361 | 0.040833 | 0.004 | 11.43 | System Off | 0 | 0
8073 | 8073 | 2012-12-02 08:59 | 2.26 | 4.47 | 5.23 | 5.15 | 234.28 | 80 | 15.25 | 240.59 | 0.87 | 0.81 | 0.81 | 0.07 | 144.91 | 11.12 | 756.16 | 62.2 | 0.063307 | 0.040833 | 0.008 | 10 | System Off | 1 | 0
8074 | 8074 | 2012-12-02 09:59 | 2.58 | 5.29 | 6.19 | 6.19 | 293.04 | 100 | 15.26 | 298.56 | 0.9 | 0.85 | 0.85 | 0.09 | 172.87 | 10.98 | 746.64 | 77.74 | 0.063878 | 0.040833 | 0.01 | 10 | System Off | 1 | 0
8075 | 8075 | 2012-12-02 10:59 | 2.91 | 8 | 9.64 | 9.82 | 571.87 | 193 | 15.43 | 569.49 | 0.98 | 0.92 | 0.92 | 0.19 | 331.43 | 10.5 | 714 | 149.71 | 0.064032 | 0.040833 | 0.02 | 10.36 | System Off | 1 | 0
8076 | 8076 | 2012-12-02 11:59 | 3.23 | 8.57 | 10.23 | 10.6 | 611.46 | 206 | 15.46 | 607.64 | 0.97 | 0.93 | 0.93 | 0.2 | 336.18 | 10.4 | 707.2 | 159.73 | 0.064459 | 0.040833 | 0.021 | 10.19 | System Off | 1 | 0
8077 | 8077 | 2012-12-02 12:59 | 3.07 | 5.42 | 6.18 | 6.25 | 256.32 | 88 | 15.17 | 262.46 | 0.91 | 0.82 | 0.82 | 0.08 | 138.68 | 10.97 | 745.96 | 68.49 | 0.063897 | 0.040833 | 0.009 | 10.23 | System Off | 1 | 0
8078 | 8078 | 2012-12-02 13:59 | 2.9 | 3.84 | 4.15 | 4.14 | 97.66 | 34 | 14.96 | 103.7 | 0.58 | 0.59 | 0.58 | 0.02 | 44.95 | 11.26 | 765.68 | 26.53 | 0.06272 | 0.040833 | 0.004 | 11.76 | System Off | 0 | 0
8079 | 8079 | 2012-12-02 14:59 | 2.74 | 2.74 | 2.74 | 2.74 | 0 | 0 | 0 | 0 | 0 | 0 | 0 | 0 | 0 | 11.45 | 778.6 | 0 | 0 | 0 | 0 | 0 | System Off | 0 | 0
8080 | 8080 | 2012-12-02 15:59 | 2.5 | 2.5 | 2.5 | 2.5 | 0 | 0 | 0 | 0 | 0 | 0 | 0 | 0 | 0 | 11.48 | 780.64 | 0 | 0 | 0 | 0 | 0 | System Off | 0 | 0
8081 | 8081 | 2012-12-02 16:59 | 2.25 | 2.25 | 2.25 | 2.25 | 0 | 0 | 0 | 0 | 0 | 0 | 0 | 0 | 0 | 11.52 | 783.36 | 0 | 0 | 0 | 0 | 0 | System Off | 0 | 0
8082 | 8082 | 2012-12-02 17:59 | 2.01 | 2.01 | 2.01 | 2.01 | 0 | 0 | 0 | 0 | 0 | 0 | 0 | 0 | 0 | 11.55 | 785.4 | 0 | 0 | 0 | 0 | 0 | System Off | 0 | 0
8083 | 8083 | 2012-12-02 18:59 | 1.92 | 1.92 | 1.92 | 1.92 | 0 | 0 | 0 | 0 | 0 | 0 | 0 | 0 | 0 | 11.56 | 786.08 | 0 | 0 | 0 | 0 | 0 | System Off | 0 | 0
8084 | 8084 | 2012-12-02 19:59 | 1.82 | 1.82 | 1.82 | 1.82 | 0 | 0 | 0 | 0 | 0 | 0 | 0 | 0 | 0 | 11.58 | 787.44 | 0 | 0 | 0 | 0 | 0 | System Off | 0 | 0
8085 | 8085 | 2012-12-02 20:59 | 1.72 | 1.72 | 1.72 | 1.72 | 0 | 0 | 0 | 0 | 0 | 0 | 0 | 0 | 0 | 11.59 | 788.12 | 0 | 0 | 0 | 0 | 0 | System Off | 0 | 0
8086 | 8086 | 2012-12-02 21:59 | 1.64 | 1.64 | 1.64 | 1.64 | 0 | 0 | 0 | 0 | 0 | 0 | 0 | 0 | 0 | 11.6 | 788.8 | 0 | 0 | 0 | 0 | 0 | System Off | 0 | 0
8087 | 8087 | 2012-12-02 22:59 | 1.56 | 1.56 | 1.56 | 1.56 | 0 | 0 | 0 | 0 | 0 | 0 | 0 | 0 | 0 | 11.61 | 789.48 | 0 | 0 | 0 | 0 | 0 | System Off | 0 | 0
8088 | 8088 | 2012-12-02 23:59 | 1.48 | 1.48 | 1.48 | 1.48 | 0 | 0 | 0 | 0 | 0 | 0 | 0 | 0 | 0 | 11.62 | 790.16 | 0 | 0 | 0 | 0 | 0 | System Off | 0 | 0
8089 | 8089 | 2012-12-03 00:59 | 1.43 | 1.43 | 1.43 | 1.43 | 0 | 0 | 0 | 0 | 0 | 0 | 0 | 0 | 0 | 11.63 | 790.84 | 0 | 0 | 0 | 0 | 0 | System Off | 0 | 0
8090 | 8090 | 2012-12-03 01:59 | 1.39 | 1.39 | 1.39 | 1.39 | 0 | 0 | 0 | 0 | 0 | 0 | 0 | 0 | 0 | 11.64 | 791.52 | 0 | 0 | 0 | 0 | 0 | System Off | 0 | 0
8091 | 8091 | 2012-12-03 02:59 | 1.34 | 1.34 | 1.34 | 1.34 | 0 | 0 | 0 | 0 | 0 | 0 | 0 | 0 | 0 | 11.64 | 791.52 | 0 | 0 | 0 | 0 | 0 | System Off | 0 | 0
8092 | 8092 | 2012-12-03 03:59 | 1.21 | 1.21 | 1.21 | 1.21 | 0 | 0 | 0 | 0 | 0 | 0 | 0 | 0 | 0 | 11.66 | 792.88 | 0 | 0 | 0 | 0 | 0 | System Off | 0 | 0
8093 | 8093 | 2012-12-03 04:59 | 1.07 | 1.07 | 1.07 | 1.07 | 0 | 0 | 0 | 0 | 0 | 0 | 0 | 0 | 0 | 11.68 | 794.24 | 0 | 0 | 0 | 0 | 0 | System Off | 0 | 0
8094 | 8094 | 2012-12-03 05:59 | 0.93 | 0.93 | 0.93 | 0.93 | 0 | 0 | 0 | 0 | 0 | 0 | 0 | 0 | 0 | 11.7 | 795.6 | 0 | 0 | 0 | 0 | 0 | System Off | 0 | 0
8095 | 8095 | 2012-12-03 06:59 | 1.04 | 1.04 | 1.04 | 1.04 | 0 | 0 | 0 | 0 | 0 | 0 | 0 | 0 | 0 | 11.68 | 794.24 | 0 | 0 | 0 | 0 | 0 | System Off | 0 | 0
8096 | 8096 | 2012-12-03 07:59 | 1.15 | 2.22 | 2.65 | 2.43 | 99.28 | 35 | 14.77 | 105.24 | 0.57 | 0.59 | 0.59 | 0.02 | 54.67 | 11.49 | 781.32 | 27.38 | 0.061831 | 0.040833 | 0.004 | 11.43 | System Off | 0 | 0
8097 | 8097 | 2012-12-03 08:59 | 1.25 | 3.31 | 4.13 | 3.71 | 197.83 | 68 | 15.15 | 204.34 | 0.88 | 0.78 | 0.78 | 0.06 | 118.3 | 11.32 | 769.76 | 52.94 | 0.062539 | 0.040833 | 0.007 | 10.29 | System Off | 1 | 0
8098 | 8098 | 2012-12-03 09:59 | 1.43 | 3.54 | 4.34 | 4.04 | 208.85 | 72 | 15.11 | 215.3 | 0.83 | 0.79 | 0.79 | 0.06 | 116.3 | 11.27 | 766.36 | 56.08 | 0.062714 | 0.040833 | 0.007 | 9.72 | System Off | 1 | 0
8099 | 8099 | 2012-12-03 10:59 | 1.6 | 3.32 | 3.96 | 3.77 | 175.84 | 60 | 15.26 | 182.43 | 0.82 | 0.75 | 0.75 | 0.05 | 86.62 | 11.31 | 769.08 | 46.64 | 0.06256 | 0.040833 | 0.006 | 10 | System Off | 1 | 0
8100 | 8100 | 2012-12-03 11:59 | 1.78 | 3.72 | 4.4 | 4.31 | 203.5 | 70 | 15.14 | 210.01 | 0.85 | 0.78 | 0.78 | 0.06 | 98 | 11.24 | 764.32 | 54.5 | 0.062857 | 0.040833 | 0.007 | 10 | System Off | 1 | 0
8101 | 8101 | 2012-12-03 12:59 | 2.27 | 2.89 | 3.11 | 3.08 | 61.02 | 22 | 14.45 | 65.98 | 0.45 | 0.37 | 0.37 | 0.01 | 15.8 | 11.4 | 775.2 | 17.28 | 0.062152 | 0.040833 | 0.002 | 9.09 | System Off | 0 | 0
8102 | 8102 | 2012-12-03 13:59 | 2.76 | 3.14 | 3.29 | 3.24 | 36.73 | 13 | 14.72 | 40.57 | 0 | 0.02 | 0.02 | 0 | 0.59 | 11.38 | 773.84 | 10.18 | 0.062224 | 0.040833 | 0.001 | 7.69 | System Off | 0 | 0
8103 | 8103 | 2012-12-03 14:59 | 3.26 | 3.26 | 3.26 | 3.26 | 0 | 0 | 0 | 0 | 0 | 0 | 0 | 0 | 0 | 11.38 | 773.84 | 0 | 0 | 0 | 0 | 0 | System Off | 0 | 0
8104 | 8104 | 2012-12-03 15:59 | 4.3 | 4.3 | 4.3 | 4.3 | 0 | 0 | 0 | 0 | 0 | 0 | 0 | 0 | 0 | 11.24 | 764.32 | 0 | 0 | 0 | 0 | 0 | System Off | 0 | 0
8105 | 8105 | 2012-12-03 16:59 | 5.34 | 5.34 | 5.34 | 5.34 | 0 | 0 | 0 | 0 | 0 | 0 | 0 | 0 | 0 | 11.1 | 754.8 | 0 | 0 | 0 | 0 | 0 | System Off | 0 | 0
8106 | 8106 | 2012-12-03 17:59 | 6.38 | 6.38 | 6.38 | 6.38 | 0 | 0 | 0 | 0 | 0 | 0 | 0 | 0 | 0 | 10.96 | 745.28 | 0 | 0 | 0 | 0 | 0 | System Off | 0 | 0
8107 | 8107 | 2012-12-03 18:59 | 6.46 | 6.46 | 6.46 | 6.46 | 0 | 0 | 0 | 0 | 0 | 0 | 0 | 0 | 0 | 10.95 | 744.6 | 0 | 0 | 0 | 0 | 0 | System Off | 0 | 0
8108 | 8108 | 2012-12-03 19:59 | 6.53 | 6.53 | 6.53 | 6.53 | 0 | 0 | 0 | 0 | 0 | 0 | 0 | 0 | 0 | 10.94 | 743.92 | 0 | 0 | 0 | 0 | 0 | System Off | 0 | 0
8109 | 8109 | 2012-12-03 20:59 | 6.61 | 6.61 | 6.61 | 6.61 | 0 | 0 | 0 | 0 | 0 | 0 | 0 | 0 | 0 | 10.93 | 743.24 | 0 | 0 | 0 | 0 | 0 | System Off | 0 | 0
8110 | 8110 | 2012-12-03 21:59 | 6.22 | 6.22 | 6.22 | 6.22 | 0 | 0 | 0 | 0 | 0 | 0 | 0 | 0 | 0 | 10.98 | 746.64 | 0 | 0 | 0 | 0 | 0 | System Off | 0 | 0
8111 | 8111 | 2012-12-03 22:59 | 5.84 | 5.84 | 5.84 | 5.84 | 0 | 0 | 0 | 0 | 0 | 0 | 0 | 0 | 0 | 11.03 | 750.04 | 0 | 0 | 0 | 0 | 0 | System Off | 0 | 0
8112 | 8112 | 2012-12-03 23:59 | 5.46 | 5.46 | 5.46 | 5.46 | 0 | 0 | 0 | 0 | 0 | 0 | 0 | 0 | 0 | 11.08 | 753.44 | 0 | 0 | 0 | 0 | 0 | System Off | 0 | 0
8113 | 8113 | 2012-12-04 00:59 | 4.79 | 4.79 | 4.79 | 4.79 | 0 | 0 | 0 | 0 | 0 | 0 | 0 | 0 | 0 | 11.17 | 759.56 | 0 | 0 | 0 | 0 | 0 | System Off | 0 | 0
8114 | 8114 | 2012-12-04 01:59 | 4.12 | 4.12 | 4.12 | 4.12 | 0 | 0 | 0 | 0 | 0 | 0 | 0 | 0 | 0 | 11.26 | 765.68 | 0 | 0 | 0 | 0 | 0 | System Off | 0 | 0
8115 | 8115 | 2012-12-04 02:59 | 3.45 | 3.45 | 3.45 | 3.45 | 0 | 0 | 0 | 0 | 0 | 0 | 0 | 0 | 0 | 11.35 | 771.8 | 0 | 0 | 0 | 0 | 0 | System Off | 0 | 0
8116 | 8116 | 2012-12-04 03:59 | 3.21 | 3.21 | 3.21 | 3.21 | 0 | 0 | 0 | 0 | 0 | 0 | 0 | 0 | 0 | 11.39 | 774.52 | 0 | 0 | 0 | 0 | 0 | System Off | 0 | 0
8117 | 8117 | 2012-12-04 04:59 | 2.97 | 2.97 | 2.97 | 2.97 | 0 | 0 | 0 | 0 | 0 | 0 | 0 | 0 | 0 | 11.42 | 776.56 | 0 | 0 | 0 | 0 | 0 | System Off | 0 | 0
8118 | 8118 | 2012-12-04 05:59 | 2.73 | 2.73 | 2.73 | 2.73 | 0 | 0 | 0 | 0 | 0 | 0 | 0 | 0 | 0 | 11.45 | 778.6 | 0 | 0 | 0 | 0 | 0 | System Off | 0 | 0
8119 | 8119 | 2012-12-04 06:59 | 2.98 | 2.98 | 2.98 | 2.98 | 0 | 0 | 0 | 0 | 0 | 0 | 0 | 0 | 0 | 11.42 | 776.56 | 0 | 0 | 0 | 0 | 0 | System Off | 0 | 0
8120 | 8120 | 2012-12-04 07:59 | 3.23 | 4.34 | 4.76 | 4.61 | 109.11 | 38 | 14.95 | 115.39 | 0.78 | 0.62 | 0.62 | 0.03 | 63.14 | 11.19 | 760.92 | 29.66 | 0.062973 | 0.040833 | 0.004 | 10.53 | System Off | 0 | 0
8121 | 8121 | 2012-12-04 08:59 | 3.48 | 5.8 | 6.63 | 6.48 | 242.63 | 83 | 15.23 | 248.98 | 0.83 | 0.82 | 0.82 | 0.07 | 151.01 | 10.94 | 743.92 | 64.55 | 0.064011 | 0.040833 | 0.009 | 10.84 | System Off | 1 | 0
8122 | 8122 | 2012-12-04 09:59 | 3.83 | 6.11 | 6.9 | 6.83 | 242.43 | 83 | 15.21 | 248.82 | 0.83 | 0.82 | 0.81 | 0.07 | 138.86 | 10.9 | 741.2 | 64.56 | 0.062331 | 0.040833 | 0.009 | 10.84 | System Off | 1 | 0
8123 | 8123 | 2012-12-04 10:59 | 4.19 | 5.12 | 5.43 | 5.43 | 97.11 | 34 | 14.88 | 103.23 | 0.58 | 0.58 | 0.58 | 0.02 | 37.89 | 11.08 | 753.44 | 26.56 | 0.063397 | 0.040833 | 0.004 | 11.76 | System Off | 0 | 0
8124 | 8124 | 2012-12-04 11:59 | 4.54 | 5.56 | 5.89 | 5.92 | 109.26 | 38 | 14.98 | 115.64 | 0.77 | 0.62 | 0.62 | 0.03 | 42.9 | 11.02 | 749.36 | 29.65 | 0.063662 | 0.040833 | 0.004 | 10.53 | System Off | 0 | 0
8125 | 8125 | 2012-12-04 12:59 | 4.36 | 6.08 | 6.6 | 6.76 | 188.92 | 66 | 14.91 | 195.75 | 0.76 | 0.77 | 0.77 | 0.05 | 96.29 | 10.91 | 741.88 | 51.54 | 0.064138 | 0.040833 | 0.007 | 10.61 | System Off | 1 | 0
8126 | 8126 | 2012-12-04 13:59 | 4.18 | 4.94 | 5.16 | 5.24 | 82.42 | 29 | 14.8 | 88.18 | 0.67 | 0.52 | 0.52 | 0.02 | 33.86 | 11.11 | 755.48 | 22.68 | 0.063291 | 0.040833 | 0.003 | 10.34 | System Off | 0 | 0
8127 | 8127 | 2012-12-04 14:59 | 4 | 4 | 4 | 4 | 0 | 0 | 0 | 0 | 0 | 0 | 0 | 0 | 0 | 11.28 | 767.04 | 0 | 0 | 0 | 0 | 0 | System Off | 0 | 0
8128 | 8128 | 2012-12-04 15:59 | 3.7 | 3.7 | 3.7 | 3.7 | 0 | 0 | 0 | 0 | 0 | 0 | 0 | 0 | 0 | 11.32 | 769.76 | 0 | 0 | 0 | 0 | 0 | System Off | 0 | 0
8129 | 8129 | 2012-12-04 16:59 | 3.41 | 3.41 | 3.41 | 3.41 | 0 | 0 | 0 | 0 | 0 | 0 | 0 | 0 | 0 | 11.36 | 772.48 | 0 | 0 | 0 | 0 | 0 | System Off | 0 | 0
8130 | 8130 | 2012-12-04 17:59 | 3.11 | 3.11 | 3.11 | 3.11 | 0 | 0 | 0 | 0 | 0 | 0 | 0 | 0 | 0 | 11.4 | 775.2 | 0 | 0 | 0 | 0 | 0 | System Off | 0 | 0
8131 | 8131 | 2012-12-04 18:59 | 3.1 | 3.1 | 3.1 | 3.1 | 0 | 0 | 0 | 0 | 0 | 0 | 0 | 0 | 0 | 11.4 | 775.2 | 0 | 0 | 0 | 0 | 0 | System Off | 0 | 0
8132 | 8132 | 2012-12-04 19:59 | 3.08 | 3.08 | 3.08 | 3.08 | 0 | 0 | 0 | 0 | 0 | 0 | 0 | 0 | 0 | 11.4 | 775.2 | 0 | 0 | 0 | 0 | 0 | System Off | 0 | 0
8133 | 8133 | 2012-12-04 20:59 | 3.07 | 3.07 | 3.07 | 3.07 | 0 | 0 | 0 | 0 | 0 | 0 | 0 | 0 | 0 | 11.4 | 775.2 | 0 | 0 | 0 | 0 | 0 | System Off | 0 | 0
8134 | 8134 | 2012-12-04 21:59 | 3.14 | 3.14 | 3.14 | 3.14 | 0 | 0 | 0 | 0 | 0 | 0 | 0 | 0 | 0 | 11.4 | 775.2 | 0 | 0 | 0 | 0 | 0 | System Off | 0 | 0
8135 | 8135 | 2012-12-04 22:59 | 3.22 | 3.22 | 3.22 | 3.22 | 0 | 0 | 0 | 0 | 0 | 0 | 0 | 0 | 0 | 11.38 | 773.84 | 0 | 0 | 0 | 0 | 0 | System Off | 0 | 0
8136 | 8136 | 2012-12-04 23:59 | 3.3 | 3.3 | 3.3 | 3.3 | 0 | 0 | 0 | 0 | 0 | 0 | 0 | 0 | 0 | 11.37 | 773.16 | 0 | 0 | 0 | 0 | 0 | System Off | 0 | 0
8137 | 8137 | 2012-12-05 00:59 | 3.29 | 3.29 | 3.29 | 3.29 | 0 | 0 | 0 | 0 | 0 | 0 | 0 | 0 | 0 | 11.37 | 773.16 | 0 | 0 | 0 | 0 | 0 | System Off | 0 | 0
8138 | 8138 | 2012-12-05 01:59 | 3.28 | 3.28 | 3.28 | 3.28 | 0 | 0 | 0 | 0 | 0 | 0 | 0 | 0 | 0 | 11.38 | 773.84 | 0 | 0 | 0 | 0 | 0 | System Off | 0 | 0
8139 | 8139 | 2012-12-05 02:59 | 3.27 | 3.27 | 3.27 | 3.27 | 0 | 0 | 0 | 0 | 0 | 0 | 0 | 0 | 0 | 11.38 | 773.84 | 0 | 0 | 0 | 0 | 0 | System Off | 0 | 0
8140 | 8140 | 2012-12-05 03:59 | 3.14 | 3.14 | 3.14 | 3.14 | 0 | 0 | 0 | 0 | 0 | 0 | 0 | 0 | 0 | 11.4 | 775.2 | 0 | 0 | 0 | 0 | 0 | System Off | 0 | 0
8141 | 8141 | 2012-12-05 04:59 | 3.01 | 3.01 | 3.01 | 3.01 | 0 | 0 | 0 | 0 | 0 | 0 | 0 | 0 | 0 | 11.41 | 775.88 | 0 | 0 | 0 | 0 | 0 | System Off | 0 | 0
8142 | 8142 | 2012-12-05 05:59 | 2.87 | 2.87 | 2.87 | 2.87 | 0 | 0 | 0 | 0 | 0 | 0 | 0 | 0 | 0 | 11.43 | 777.24 | 0 | 0 | 0 | 0 | 0 | System Off | 0 | 0
8143 | 8143 | 2012-12-05 06:59 | 2.94 | 2.94 | 2.94 | 2.94 | 0 | 0 | 0 | 0 | 0 | 0 | 0 | 0 | 0 | 11.42 | 776.56 | 0 | 0 | 0 | 0 | 0 | System Off | 0 | 0
8144 | 8144 | 2012-12-05 07:59 | 3.01 | 3.7 | 4.03 | 3.74 | 55.92 | 20 | 14.56 | 60.73 | 0.49 | 0.32 | 0.32 | 0.01 | 17.27 | 11.31 | 769.08 | 15.69 | 0.062497 | 0.040833 | 0.002 | 10 | System Off | 0 | 0
8145 | 8145 | 2012-12-05 08:59 | 3.08 | 4.55 | 5.25 | 4.61 | 119.7 | 42 | 14.84 | 126.15 | 0.71 | 0.65 | 0.65 | 0.03 | 61.23 | 11.2 | 761.6 | 32.83 | 0.062977 | 0.040833 | 0.004 | 9.52 | System Off | 0 | 0
8146 | 8146 | 2012-12-05 09:59 | 3.29 | 5.99 | 7.28 | 6.11 | 227.13 | 78 | 15.17 | 233.68 | 0.89 | 0.8 | 0.8 | 0.07 | 128.59 | 10.99 | 747.32 | 60.71 | 0.063811 | 0.040833 | 0.008 | 10.26 | System Off | 1 | 0
8147 | 8147 | 2012-12-05 10:59 | 3.49 | 4.18 | 4.5 | 4.22 | 55.8 | 20 | 14.53 | 60.63 | 0.49 | 0.32 | 0.32 | 0.01 | 12.32 | 11.25 | 765 | 15.69 | 0.062747 | 0.040833 | 0.002 | 10 | System Off | 0 | 0
8148 | 8148 | 2012-12-05 11:59 | 3.7 | 7.97 | 9.95 | 8.28 | 370.28 | 127 | 15.19 | 374.4 | 0.94 | 0.88 | 0.88 | 0.12 | 195.43 | 10.7 | 727.6 | 98.82 | 0.063142 | 0.040833 | 0.013 | 10.24 | System Off | 1 | 0
8149 | 8149 | 2012-12-05 12:59 | 3.47 | 6.97 | 8.6 | 7.23 | 302.27 | 104 | 15.14 | 307.81 | 0.86 | 0.85 | 0.85 | 0.09 | 167.57 | 10.84 | 737.12 | 80.98 | 0.062563 | 0.040833 | 0.011 | 10.58 | System Off | 1 | 0
8150 | 8150 | 2012-12-05 13:59 | 3.24 | 4.74 | 5.43 | 4.84 | 125.53 | 44 | 14.86 | 132.05 | 0.68 | 0.67 | 0.67 | 0.03 | 65.24 | 11.16 | 758.88 | 34.38 | 0.063101 | 0.040833 | 0.005 | 11.36 | System Off | 0 | 0
8151 | 8151 | 2012-12-05 14:59 | 3.01 | 3.01 | 3.01 | 3.01 | 0 | 0 | 0 | 0 | 0 | 0 | 0 | 0 | 0 | 11.41 | 775.88 | 0 | 0 | 0 | 0 | 0 | System Off | 0 | 0
8152 | 8152 | 2012-12-05 15:59 | 2.58 | 2.58 | 2.58 | 2.58 | 0 | 0 | 0 | 0 | 0 | 0 | 0 | 0 | 0 | 11.47 | 779.96 | 0 | 0 | 0 | 0 | 0 | System Off | 0 | 0
8153 | 8153 | 2012-12-05 16:59 | 2.16 | 2.16 | 2.16 | 2.16 | 0 | 0 | 0 | 0 | 0 | 0 | 0 | 0 | 0 | 11.53 | 784.04 | 0 | 0 | 0 | 0 | 0 | System Off | 0 | 0
8154 | 8154 | 2012-12-05 17:59 | 1.73 | 1.73 | 1.73 | 1.73 | 0 | 0 | 0 | 0 | 0 | 0 | 0 | 0 | 0 | 11.59 | 788.12 | 0 | 0 | 0 | 0 | 0 | System Off | 0 | 0
8155 | 8155 | 2012-12-05 18:59 | 1.68 | 1.68 | 1.68 | 1.68 | 0 | 0 | 0 | 0 | 0 | 0 | 0 | 0 | 0 | 11.6 | 788.8 | 0 | 0 | 0 | 0 | 0 | System Off | 0 | 0
8156 | 8156 | 2012-12-05 19:59 | 1.63 | 1.63 | 1.63 | 1.63 | 0 | 0 | 0 | 0 | 0 | 0 | 0 | 0 | 0 | 11.6 | 788.8 | 0 | 0 | 0 | 0 | 0 | System Off | 0 | 0
8157 | 8157 | 2012-12-05 20:59 | 1.58 | 1.58 | 1.58 | 1.58 | 0 | 0 | 0 | 0 | 0 | 0 | 0 | 0 | 0 | 11.61 | 789.48 | 0 | 0 | 0 | 0 | 0 | System Off | 0 | 0
8158 | 8158 | 2012-12-05 21:59 | 1.5 | 1.5 | 1.5 | 1.5 | 0 | 0 | 0 | 0 | 0 | 0 | 0 | 0 | 0 | 11.62 | 790.16 | 0 | 0 | 0 | 0 | 0 | System Off | 0 | 0
8159 | 8159 | 2012-12-05 22:59 | 1.42 | 1.42 | 1.42 | 1.42 | 0 | 0 | 0 | 0 | 0 | 0 | 0 | 0 | 0 | 11.63 | 790.84 | 0 | 0 | 0 | 0 | 0 | System Off | 0 | 0
8160 | 8160 | 2012-12-05 23:59 | 1.34 | 1.34 | 1.34 | 1.34 | 0 | 0 | 0 | 0 | 0 | 0 | 0 | 0 | 0 | 11.64 | 791.52 | 0 | 0 | 0 | 0 | 0 | System Off | 0 | 0
8161 | 8161 | 2012-12-06 00:59 | 0.86 | 0.86 | 0.86 | 0.86 | 0 | 0 | 0 | 0 | 0 | 0 | 0 | 0 | 0 | 11.71 | 796.28 | 0 | 0 | 0 | 0 | 0 | System Off | 0 | 0
8162 | 8162 | 2012-12-06 01:59 | 0.38 | 0.38 | 0.38 | 0.38 | 0 | 0 | 0 | 0 | 0 | 0 | 0 | 0 | 0 | 11.78 | 801.04 | 0 | 0 | 0 | 0 | 0 | System Off | 0 | 0
8163 | 8163 | 2012-12-06 02:59 | -0.11 | -0.11 | -0.11 | -0.11 | 0 | 0 | 0 | 0 | 0 | 0 | 0 | 0 | 0 | 11.85 | 805.8 | 0 | 0 | 0 | 0 | 0 | System Off | 0 | 0
8164 | 8164 | 2012-12-06 03:59 | -0.38 | -0.38 | -0.38 | -0.38 | 0 | 0 | 0 | 0 | 0 | 0 | 0 | 0 | 0 | 11.88 | 807.84 | 0 | 0 | 0 | 0 | 0 | System Off | 0 | 0
8165 | 8165 | 2012-12-06 04:59 | -0.65 | -0.65 | -0.65 | -0.65 | 0 | 0 | 0 | 0 | 0 | 0 | 0 | 0 | 0 | 11.92 | 810.56 | 0 | 0 | 0 | 0 | 0 | System Off | 0 | 0
8166 | 8166 | 2012-12-06 05:59 | -0.92 | -0.92 | -0.92 | -0.92 | 0 | 0 | 0 | 0 | 0 | 0 | 0 | 0 | 0 | 11.96 | 813.28 | 0 | 0 | 0 | 0 | 0 | System Off | 0 | 0
8167 | 8167 | 2012-12-06 06:59 | -0.72 | -0.72 | -0.72 | -0.72 | 0 | 0 | 0 | 0 | 0 | 0 | 0 | 0 | 0 | 11.93 | 811.24 | 0 | 0 | 0 | 0 | 0 | System Off | 0 | 0
8168 | 8168 | 2012-12-06 07:59 | -0.52 | 0.55 | 0.96 | 0.79 | 103.52 | 36 | 14.98 | 109.42 | 0.55 | 0.61 | 0.61 | 0.02 | 58.32 | 11.72 | 796.96 | 28.09 | 0.060986 | 0.040833 | 0.004 | 11.11 | System Off | 0 | 0
8169 | 8169 | 2012-12-06 08:59 | -0.33 | 2.83 | 4.05 | 3.52 | 316.33 | 107 | 15.4 | 321.09 | 0.93 | 0.86 | 0.86 | 0.1 | 204.81 | 11.34 | 771.12 | 83.03 | 0.062487 | 0.040833 | 0.011 | 10.28 | System Off | 1 | 0
8170 | 8170 | 2012-12-06 09:59 | 0.39 | 5.85 | 7.95 | 7.11 | 562.26 | 188 | 15.58 | 559.95 | 1.01 | 0.92 | 0.92 | 0.19 | 353.61 | 10.86 | 738.48 | 145.56 | 0.062602 | 0.040833 | 0.019 | 10.11 | System Off | 1 | 0
8171 | 8171 | 2012-12-06 10:59 | 1.11 | 5.14 | 6.68 | 6.11 | 411.61 | 139 | 15.42 | 414.27 | 0.93 | 0.89 | 0.89 | 0.13 | 232.44 | 10.99 | 747.32 | 107.83 | 0.06388 | 0.040833 | 0.014 | 10.07 | System Off | 1 | 0
8172 | 8172 | 2012-12-06 11:59 | 1.83 | 5.38 | 6.71 | 6.26 | 362.93 | 123 | 15.37 | 366.93 | 0.97 | 0.88 | 0.87 | 0.12 | 191.14 | 10.97 | 745.96 | 95.49 | 0.063941 | 0.040833 | 0.013 | 10.57 | System Off | 1 | 0
8173 | 8173 | 2012-12-06 12:59 | 1.61 | 4.94 | 6.26 | 5.61 | 326.42 | 111 | 15.32 | 331.22 | 0.9 | 0.86 | 0.86 | 0.1 | 182.76 | 11.06 | 752.08 | 86.23 | 0.063586 | 0.040833 | 0.011 | 9.91 | System Off | 1 | 0
8174 | 8174 | 2012-12-06 13:59 | 1.39 | 3.31 | 4.12 | 3.6 | 176.81 | 61 | 15.1 | 183.4 | 0.82 | 0.75 | 0.75 | 0.05 | 102.56 | 11.33 | 770.44 | 47.52 | 0.062473 | 0.040833 | 0.006 | 9.84 | System Off | 1 | 0
8175 | 8175 | 2012-12-06 14:59 | 1.17 | 1.17 | 1.17 | 1.17 | 0 | 0 | 0 | 0 | 0 | 0 | 0 | 0 | 0 | 11.67 | 793.56 | 0 | 0 | 0 | 0 | 0 | System Off | 0 | 0
8176 | 8176 | 2012-12-06 15:59 | 0.48 | 0.48 | 0.48 | 0.48 | 0 | 0 | 0 | 0 | 0 | 0 | 0 | 0 | 0 | 11.76 | 799.68 | 0 | 0 | 0 | 0 | 0 | System Off | 0 | 0
8177 | 8177 | 2012-12-06 16:59 | -0.22 | -0.22 | -0.22 | -0.22 | 0 | 0 | 0 | 0 | 0 | 0 | 0 | 0 | 0 | 11.86 | 806.48 | 0 | 0 | 0 | 0 | 0 | System Off | 0 | 0
8178 | 8178 | 2012-12-06 17:59 | -0.91 | -0.91 | -0.91 | -0.91 | 0 | 0 | 0 | 0 | 0 | 0 | 0 | 0 | 0 | 11.96 | 813.28 | 0 | 0 | 0 | 0 | 0 | System Off | 0 | 0
8179 | 8179 | 2012-12-06 18:59 | -0.98 | -0.98 | -0.98 | -0.98 | 0 | 0 | 0 | 0 | 0 | 0 | 0 | 0 | 0 | 11.97 | 813.96 | 0 | 0 | 0 | 0 | 0 | System Off | 0 | 0
8180 | 8180 | 2012-12-06 19:59 | -1.06 | -1.06 | -1.06 | -1.06 | 0 | 0 | 0 | 0 | 0 | 0 | 0 | 0 | 0 | 11.98 | 814.64 | 0 | 0 | 0 | 0 | 0 | System Off | 0 | 0
8181 | 8181 | 2012-12-06 20:59 | -1.14 | -1.14 | -1.14 | -1.14 | 0 | 0 | 0 | 0 | 0 | 0 | 0 | 0 | 0 | 11.99 | 815.32 | 0 | 0 | 0 | 0 | 0 | System Off | 0 | 0
8182 | 8182 | 2012-12-06 21:59 | -1.01 | -1.01 | -1.01 | -1.01 | 0 | 0 | 0 | 0 | 0 | 0 | 0 | 0 | 0 | 11.97 | 813.96 | 0 | 0 | 0 | 0 | 0 | System Off | 0 | 0
8183 | 8183 | 2012-12-06 22:59 | -0.87 | -0.87 | -0.87 | -0.87 | 0 | 0 | 0 | 0 | 0 | 0 | 0 | 0 | 0 | 11.95 | 812.6 | 0 | 0 | 0 | 0 | 0 | System Off | 0 | 0
8184 | 8184 | 2012-12-06 23:59 | -0.73 | -0.73 | -0.73 | -0.73 | 0 | 0 | 0 | 0 | 0 | 0 | 0 | 0 | 0 | 11.93 | 811.24 | 0 | 0 | 0 | 0 | 0 | System Off | 0 | 0
8185 | 8185 | 2012-12-07 00:59 | -0.9 | -0.9 | -0.9 | -0.9 | 0 | 0 | 0 | 0 | 0 | 0 | 0 | 0 | 0 | 11.96 | 813.28 | 0 | 0 | 0 | 0 | 0 | System Off | 0 | 0
8186 | 8186 | 2012-12-07 01:59 | -1.07 | -1.07 | -1.07 | -1.07 | 0 | 0 | 0 | 0 | 0 | 0 | 0 | 0 | 0 | 11.98 | 814.64 | 0 | 0 | 0 | 0 | 0 | System Off | 0 | 0
8187 | 8187 | 2012-12-07 02:59 | -1.24 | -1.24 | -1.24 | -1.24 | 0 | 0 | 0 | 0 | 0 | 0 | 0 | 0 | 0 | 12 | 816 | 0 | 0 | 0 | 0 | 0 | System Off | 0 | 0
8188 | 8188 | 2012-12-07 03:59 | -1.11 | -1.11 | -1.11 | -1.11 | 0 | 0 | 0 | 0 | 0 | 0 | 0 | 0 | 0 | 11.99 | 815.32 | 0 | 0 | 0 | 0 | 0 | System Off | 0 | 0
8189 | 8189 | 2012-12-07 04:59 | -0.99 | -0.99 | -0.99 | -0.99 | 0 | 0 | 0 | 0 | 0 | 0 | 0 | 0 | 0 | 11.97 | 813.96 | 0 | 0 | 0 | 0 | 0 | System Off | 0 | 0
8190 | 8190 | 2012-12-07 05:59 | -0.87 | -0.87 | -0.87 | -0.87 | 0 | 0 | 0 | 0 | 0 | 0 | 0 | 0 | 0 | 11.95 | 812.6 | 0 | 0 | 0 | 0 | 0 | System Off | 0 | 0
8191 | 8191 | 2012-12-07 06:59 | -0.71 | -0.71 | -0.71 | -0.71 | 0 | 0 | 0 | 0 | 0 | 0 | 0 | 0 | 0 | 11.93 | 811.24 | 0 | 0 | 0 | 0 | 0 | System Off | 0 | 0
8192 | 8192 | 2012-12-07 07:59 | -0.56 | -0.13 | 0.02 | -0.01 | 42.17 | 15 | 14.64 | 46.16 | 0 | 0.13 | 0.13 | 0 | 5.4 | 11.83 | 804.44 | 11.75 | 0.06055 | 0.040833 | 0.002 | 13.33 | System Off | 0 | 0
8193 | 8193 | 2012-12-07 08:59 | -0.41 | -0.01 | 0.13 | 0.1 | 39.71 | 14 | 14.77 | 43.58 | 0 | 0.09 | 0.09 | 0 | 2.77 | 11.82 | 803.76 | 10.95 | 0.060606 | 0.040833 | 0.001 | 7.14 | System Off | 0 | 0
8194 | 8194 | 2012-12-07 09:59 | -0.05 | 1.48 | 2.01 | 1.94 | 161.88 | 55 | 15.33 | 168.31 | 0.72 | 0.74 | 0.73 | 0.04 | 84.72 | 11.56 | 786.08 | 42.72 | 0.061602 | 0.040833 | 0.006 | 10.91 | System Off | 1 | 0
8195 | 8195 | 2012-12-07 10:59 | 0.3 | 1.64 | 2.1 | 2.07 | 143.97 | 49 | 15.3 | 150.37 | 0.8 | 0.71 | 0.71 | 0.04 | 66.9 | 11.54 | 784.72 | 38.07 | 0.061664 | 0.040833 | 0.005 | 10.2 | System Off | 0 | 0
8196 | 8196 | 2012-12-07 11:59 | 0.66 | 1.58 | 1.88 | 1.89 | 98.63 | 34 | 15.11 | 104.52 | 0.58 | 0.59 | 0.59 | 0.02 | 36.68 | 11.57 | 786.76 | 26.48 | 0.061554 | 0.040833 | 0.004 | 11.76 | System Off | 0 | 0
8197 | 8197 | 2012-12-07 12:59 | 0.6 | 0.98 | 1.11 | 1.11 | 39.53 | 14 | 14.71 | 43.43 | 0 | 0.08 | 0.08 | 0 | 2.27 | 11.67 | 793.56 | 10.96 | 0.061126 | 0.040833 | 0.001 | 7.14 | System Off | 0 | 0
8198 | 8198 | 2012-12-07 13:59 | 0.54 | 0.74 | 0.81 | 0.8 | 20.38 | 7 | 15.16 | 23.01 | 0 | 0 | 0 | 0 | 0 | 11.72 | 796.96 | 5.45 | 0.060954 | 0.040833 | 0.001 | 14.29 | System Off | 0 | 0
8199 | 8199 | 2012-12-07 14:59 | 0.49 | 0.49 | 0.49 | 0.49 | 0 | 0 | 0 | 0 | 0 | 0 | 0 | 0 | 0 | 11.76 | 799.68 | 0 | 0 | 0 | 0 | 0 | System Off | 0 | 0
8200 | 8200 | 2012-12-07 15:59 | -0.09 | -0.09 | -0.09 | -0.09 | 0 | 0 | 0 | 0 | 0 | 0 | 0 | 0 | 0 | 11.84 | 805.12 | 0 | 0 | 0 | 0 | 0 | System Off | 0 | 0
8201 | 8201 | 2012-12-07 16:59 | -0.68 | -0.68 | -0.68 | -0.68 | 0 | 0 | 0 | 0 | 0 | 0 | 0 | 0 | 0 | 11.93 | 811.24 | 0 | 0 | 0 | 0 | 0 | System Off | 0 | 0
8202 | 8202 | 2012-12-07 17:59 | -1.26 | -1.26 | -1.26 | -1.26 | 0 | 0 | 0 | 0 | 0 | 0 | 0 | 0 | 0 | 12.01 | 816.68 | 0 | 0 | 0 | 0 | 0 | System Off | 0 | 0
8203 | 8203 | 2012-12-07 18:59 | -1.58 | -1.58 | -1.58 | -1.58 | 0 | 0 | 0 | 0 | 0 | 0 | 0 | 0 | 0 | 12.05 | 819.4 | 0 | 0 | 0 | 0 | 0 | System Off | 0 | 0
8204 | 8204 | 2012-12-07 19:59 | -1.9 | -1.9 | -1.9 | -1.9 | 0 | 0 | 0 | 0 | 0 | 0 | 0 | 0 | 0 | 12.1 | 822.8 | 0 | 0 | 0 | 0 | 0 | System Off | 0 | 0
8205 | 8205 | 2012-12-07 20:59 | -2.22 | -2.22 | -2.22 | -2.22 | 0 | 0 | 0 | 0 | 0 | 0 | 0 | 0 | 0 | 12.14 | 825.52 | 0 | 0 | 0 | 0 | 0 | System Off | 0 | 0
8206 | 8206 | 2012-12-07 21:59 | -2.03 | -2.03 | -2.03 | -2.03 | 0 | 0 | 0 | 0 | 0 | 0 | 0 | 0 | 0 | 12.12 | 824.16 | 0 | 0 | 0 | 0 | 0 | System Off | 0 | 0
8207 | 8207 | 2012-12-07 22:59 | -1.83 | -1.83 | -1.83 | -1.83 | 0 | 0 | 0 | 0 | 0 | 0 | 0 | 0 | 0 | 12.09 | 822.12 | 0 | 0 | 0 | 0 | 0 | System Off | 0 | 0
8208 | 8208 | 2012-12-07 23:59 | -1.63 | -1.63 | -1.63 | -1.63 | 0 | 0 | 0 | 0 | 0 | 0 | 0 | 0 | 0 | 12.06 | 820.08 | 0 | 0 | 0 | 0 | 0 | System Off | 0 | 0
8209 | 8209 | 2012-12-08 00:59 | -3.74 | -3.74 | -3.74 | -3.74 | 0 | 0 | 0 | 0 | 0 | 0 | 0 | 0 | 0 | 12.36 | 840.48 | 0 | 0 | 0 | 0 | 0 | System Off | 0 | 0
8210 | 8210 | 2012-12-08 01:59 | -5.84 | -5.84 | -5.84 | -5.84 | 0 | 0 | 0 | 0 | 0 | 0 | 0 | 0 | 0 | 12.66 | 860.88 | 0 | 0 | 0 | 0 | 0 | System Off | 0 | 0
8211 | 8211 | 2012-12-08 02:59 | -7.95 | -7.95 | -7.95 | -7.95 | 0 | 0 | 0 | 0 | 0 | 0 | 0 | 0 | 0 | 12.97 | 881.96 | 0 | 0 | 0 | 0 | 0 | System Off | 0 | 0
8212 | 8212 | 2012-12-08 03:59 | -8.53 | -8.53 | -8.53 | -8.53 | 0 | 0 | 0 | 0 | 0 | 0 | 0 | 0 | 0 | 13.06 | 888.08 | 0 | 0 | 0 | 0 | 0 | System Off | 0 | 0
8213 | 8213 | 2012-12-08 04:59 | -9.12 | -9.12 | -9.12 | -9.12 | 0 | 0 | 0 | 0 | 0 | 0 | 0 | 0 | 0 | 13.15 | 894.2 | 0 | 0 | 0 | 0 | 0 | System Off | 0 | 0
8214 | 8214 | 2012-12-08 05:59 | -9.71 | -9.71 | -9.71 | -9.71 | 0 | 0 | 0 | 0 | 0 | 0 | 0 | 0 | 0 | 13.24 | 900.32 | 0 | 0 | 0 | 0 | 0 | System Off | 0 | 0
8215 | 8215 | 2012-12-08 06:59 | -9.12 | -9.12 | -9.12 | -9.12 | 0 | 0 | 0 | 0 | 0 | 0 | 0 | 0 | 0 | 13.15 | 894.2 | 0 | 0 | 0 | 0 | 0 | System Off | 0 | 0
8216 | 8216 | 2012-12-08 07:59 | -8.53 | -7.78 | -7.4 | -7.77 | 62.64 | 21 | 15.54 | 67.08 | 0.46 | 0.39 | 0.39 | 0.01 | 23.06 | 12.95 | 880.6 | 16.27 | 0.056653 | 0.040833 | 0.002 | 9.52 | System Off | 0 | 0
8217 | 8217 | 2012-12-08 08:59 | -7.95 | -4.95 | -3.41 | -5.04 | 244.95 | 81 | 15.75 | 250.14 | 0.86 | 0.82 | 0.82 | 0.07 | 152.7 | 12.55 | 853.4 | 62.57 | 0.058079 | 0.040833 | 0.008 | 9.88 | System Off | 1 | 0
8218 | 8218 | 2012-12-08 09:59 | -5.35 | -2.03 | -0.34 | -2.08 | 274.92 | 91 | 15.73 | 279.94 | 0.87 | 0.84 | 0.84 | 0.08 | 160.7 | 12.12 | 824.16 | 70.31 | 0.059582 | 0.040833 | 0.009 | 9.89 | System Off | 1 | 0
8219 | 8219 | 2012-12-08 10:59 | -2.74 | 2.07 | 4.47 | 2.1 | 405.41 | 135 | 15.64 | 407.84 | 0.96 | 0.89 | 0.89 | 0.13 | 228.6 | 11.54 | 784.72 | 104.43 | 0.061779 | 0.040833 | 0.014 | 10.37 | System Off | 1 | 0
8220 | 8220 | 2012-12-08 11:59 | -0.14 | 4.57 | 6.85 | 4.72 | 399.49 | 135 | 15.41 | 402.41 | 0.96 | 0.89 | 0.89 | 0.13 | 212.49 | 11.18 | 760.24 | 104.74 | 0.063143 | 0.040833 | 0.014 | 10.37 | System Off | 1 | 0
8221 | 8221 | 2012-12-08 12:59 | -0.15 | 3.1 | 4.68 | 3.2 | 274.93 | 93 | 15.4 | 280.51 | 0.85 | 0.84 | 0.84 | 0.08 | 150.38 | 11.39 | 774.52 | 72.17 | 0.062303 | 0.040833 | 0.01 | 10.75 | System Off | 1 | 0
8222 | 8222 | 2012-12-08 13:59 | -0.17 | 1.89 | 2.89 | 1.96 | 173.12 | 59 | 15.28 | 179.58 | 0.84 | 0.75 | 0.75 | 0.05 | 99.87 | 11.56 | 786.08 | 45.85 | 0.06162 | 0.040833 | 0.006 | 10.17 | System Off | 1 | 0
8223 | 8223 | 2012-12-08 14:59 | -0.18 | -0.18 | -0.18 | -0.18 | 0 | 0 | 0 | 0 | 0 | 0 | 0 | 0 | 0 | 11.86 | 806.48 | 0 | 0 | 0 | 0 | 0 | System Off | 0 | 0
8224 | 8224 | 2012-12-08 15:59 | -2.54 | -2.54 | -2.54 | -2.54 | 0 | 0 | 0 | 0 | 0 | 0 | 0 | 0 | 0 | 12.19 | 828.92 | 0 | 0 | 0 | 0 | 0 | System Off | 0 | 0
8225 | 8225 | 2012-12-08 16:59 | -4.89 | -4.89 | -4.89 | -4.89 | 0 | 0 | 0 | 0 | 0 | 0 | 0 | 0 | 0 | 12.53 | 852.04 | 0 | 0 | 0 | 0 | 0 | System Off | 0 | 0
8226 | 8226 | 2012-12-08 17:59 | -7.25 | -7.25 | -7.25 | -7.25 | 0 | 0 | 0 | 0 | 0 | 0 | 0 | 0 | 0 | 12.87 | 875.16 | 0 | 0 | 0 | 0 | 0 | System Off | 0 | 0
8227 | 8227 | 2012-12-08 18:59 | -8.88 | -8.88 | -8.88 | -8.88 | 0 | 0 | 0 | 0 | 0 | 0 | 0 | 0 | 0 | 13.11 | 891.48 | 0 | 0 | 0 | 0 | 0 | System Off | 0 | 0
8228 | 8228 | 2012-12-08 19:59 | -10.52 | -10.52 | -10.52 | -10.52 | 0 | 0 | 0 | 0 | 0 | 0 | 0 | 0 | 0 | 13.36 | 908.48 | 0 | 0 | 0 | 0 | 0 | System Off | 0 | 0
8229 | 8229 | 2012-12-08 20:59 | -12.16 | -12.16 | -12.16 | -12.16 | 0 | 0 | 0 | 0 | 0 | 0 | 0 | 0 | 0 | 13.61 | 925.48 | 0 | 0 | 0 | 0 | 0 | System Off | 0 | 0
8230 | 8230 | 2012-12-08 21:59 | -10.29 | -10.29 | -10.29 | -10.29 | 0 | 0 | 0 | 0 | 0 | 0 | 0 | 0 | 0 | 13.32 | 905.76 | 0 | 0 | 0 | 0 | 0 | System Off | 0 | 0
8231 | 8231 | 2012-12-08 22:59 | -8.42 | -8.42 | -8.42 | -8.42 | 0 | 0 | 0 | 0 | 0 | 0 | 0 | 0 | 0 | 13.04 | 886.72 | 0 | 0 | 0 | 0 | 0 | System Off | 0 | 0
8232 | 8232 | 2012-12-08 23:59 | -6.54 | -6.54 | -6.54 | -6.54 | 0 | 0 | 0 | 0 | 0 | 0 | 0 | 0 | 0 | 12.77 | 868.36 | 0 | 0 | 0 | 0 | 0 | System Off | 0 | 0
8233 | 8233 | 2012-12-09 00:59 | -5.79 | -5.79 | -5.79 | -5.79 | 0 | 0 | 0 | 0 | 0 | 0 | 0 | 0 | 0 | 12.66 | 860.88 | 0 | 0 | 0 | 0 | 0 | System Off | 0 | 0
8234 | 8234 | 2012-12-09 01:59 | -5.04 | -5.04 | -5.04 | -5.04 | 0 | 0 | 0 | 0 | 0 | 0 | 0 | 0 | 0 | 12.55 | 853.4 | 0 | 0 | 0 | 0 | 0 | System Off | 0 | 0
8235 | 8235 | 2012-12-09 02:59 | -4.29 | -4.29 | -4.29 | -4.29 | 0 | 0 | 0 | 0 | 0 | 0 | 0 | 0 | 0 | 12.44 | 845.92 | 0 | 0 | 0 | 0 | 0 | System Off | 0 | 0
8236 | 8236 | 2012-12-09 03:59 | -3.53 | -3.53 | -3.53 | -3.53 | 0 | 0 | 0 | 0 | 0 | 0 | 0 | 0 | 0 | 12.33 | 838.44 | 0 | 0 | 0 | 0 | 0 | System Off | 0 | 0
8237 | 8237 | 2012-12-09 04:59 | -2.78 | -2.78 | -2.78 | -2.78 | 0 | 0 | 0 | 0 | 0 | 0 | 0 | 0 | 0 | 12.22 | 830.96 | 0 | 0 | 0 | 0 | 0 | System Off | 0 | 0
8238 | 8238 | 2012-12-09 05:59 | -2.03 | -2.03 | -2.03 | -2.03 | 0 | 0 | 0 | 0 | 0 | 0 | 0 | 0 | 0 | 12.12 | 824.16 | 0 | 0 | 0 | 0 | 0 | System Off | 0 | 0
8239 | 8239 | 2012-12-09 06:59 | -0.87 | -0.87 | -0.87 | -0.87 | 0 | 0 | 0 | 0 | 0 | 0 | 0 | 0 | 0 | 11.95 | 812.6 | 0 | 0 | 0 | 0 | 0 | System Off | 0 | 0
8240 | 8240 | 2012-12-09 07:59 | 0.28 | 0.44 | 0.51 | 0.46 | 15.7 | 5 | 16.35 | 17.92 | 0 | 0 | 0 | 0 | 0 | 11.77 | 800.36 | 3.83 | 0.060779 | 0.040833 | 0.001 | 20 | System Off | 0 | 0
8241 | 8241 | 2012-12-09 08:59 | 1.43 | 1.87 | 2.02 | 2.02 | 44.2 | 16 | 14.39 | 48.39 | 0 | 0.17 | 0.17 | 0 | 6.06 | 11.55 | 785.4 | 12.58 | 0.061596 | 0.040833 | 0.002 | 12.5 | System Off | 0 | 0
8242 | 8242 | 2012-12-09 09:59 | 2.2 | 3.85 | 4.38 | 4.45 | 180.51 | 62 | 15.16 | 187.15 | 0.8 | 0.76 | 0.76 | 0.05 | 97.25 | 11.22 | 762.96 | 48.26 | 0.062915 | 0.040833 | 0.006 | 9.68 | System Off | 1 | 0
8243 | 8243 | 2012-12-09 10:59 | 2.97 | 4.88 | 5.45 | 5.65 | 215.44 | 74 | 15.16 | 221.99 | 0.8 | 0.79 | 0.79 | 0.06 | 111.13 | 11.06 | 752.08 | 57.6 | 0.063561 | 0.040833 | 0.008 | 10.81 | System Off | 1 | 0
8244 | 8244 | 2012-12-09 11:59 | 3.74 | 4.33 | 4.49 | 4.58 | 65.49 | 23 | 14.83 | 70.7 | 0.42 | 0.41 | 0.41 | 0.01 | 17.3 | 11.2 | 761.6 | 17.98 | 0.062938 | 0.040833 | 0.002 | 8.7 | System Off | 0 | 0
8245 | 8245 | 2012-12-09 12:59 | 3.95 | 4.36 | 4.47 | 4.54 | 43.69 | 16 | 14.22 | 47.97 | 0 | 0.16 | 0.16 | 0 | 4.9 | 11.2 | 761.6 | 12.6 | 0.062908 | 0.040833 | 0.002 | 12.5 | System Off | 0 | 0
8246 | 8246 | 2012-12-09 13:59 | 4.16 | 4.8 | 4.99 | 5.07 | 70.22 | 25 | 14.63 | 75.62 | 0.39 | 0.45 | 0.45 | 0.01 | 24.98 | 11.13 | 756.84 | 19.59 | 0.0632 | 0.040833 | 0.003 | 12 | System Off | 0 | 0
8247 | 8247 | 2012-12-09 14:59 | 4.38 | 4.38 | 4.38 | 4.38 | 0 | 0 | 0 | 0 | 0 | 0 | 0 | 0 | 0 | 11.23 | 763.64 | 0 | 0 | 0 | 0 | 0 | System Off | 0 | 0
8248 | 8248 | 2012-12-09 15:59 | 4.38 | 4.38 | 4.38 | 4.38 | 0 | 0 | 0 | 0 | 0 | 0 | 0 | 0 | 0 | 11.23 | 763.64 | 0 | 0 | 0 | 0 | 0 | System Off | 0 | 0
8249 | 8249 | 2012-12-09 16:59 | 4.39 | 4.39 | 4.39 | 4.39 | 0 | 0 | 0 | 0 | 0 | 0 | 0 | 0 | 0 | 11.23 | 763.64 | 0 | 0 | 0 | 0 | 0 | System Off | 0 | 0
8250 | 8250 | 2012-12-09 17:59 | 4.39 | 4.39 | 4.39 | 4.39 | 0 | 0 | 0 | 0 | 0 | 0 | 0 | 0 | 0 | 11.23 | 763.64 | 0 | 0 | 0 | 0 | 0 | System Off | 0 | 0
8251 | 8251 | 2012-12-09 18:59 | 4.32 | 4.32 | 4.32 | 4.32 | 0 | 0 | 0 | 0 | 0 | 0 | 0 | 0 | 0 | 11.23 | 763.64 | 0 | 0 | 0 | 0 | 0 | System Off | 0 | 0
8252 | 8252 | 2012-12-09 19:59 | 4.25 | 4.25 | 4.25 | 4.25 | 0 | 0 | 0 | 0 | 0 | 0 | 0 | 0 | 0 | 11.24 | 764.32 | 0 | 0 | 0 | 0 | 0 | System Off | 0 | 0
8253 | 8253 | 2012-12-09 20:59 | 4.18 | 4.18 | 4.18 | 4.18 | 0 | 0 | 0 | 0 | 0 | 0 | 0 | 0 | 0 | 11.25 | 765 | 0 | 0 | 0 | 0 | 0 | System Off | 0 | 0
8254 | 8254 | 2012-12-09 21:59 | 4.14 | 4.14 | 4.14 | 4.14 | 0 | 0 | 0 | 0 | 0 | 0 | 0 | 0 | 0 | 11.26 | 765.68 | 0 | 0 | 0 | 0 | 0 | System Off | 0 | 0
8255 | 8255 | 2012-12-09 22:59 | 4.1 | 4.1 | 4.1 | 4.1 | 0 | 0 | 0 | 0 | 0 | 0 | 0 | 0 | 0 | 11.26 | 765.68 | 0 | 0 | 0 | 0 | 0 | System Off | 0 | 0
8256 | 8256 | 2012-12-09 23:59 | 4.07 | 4.07 | 4.07 | 4.07 | 0 | 0 | 0 | 0 | 0 | 0 | 0 | 0 | 0 | 11.27 | 766.36 | 0 | 0 | 0 | 0 | 0 | System Off | 0 | 0
8257 | 8257 | 2012-12-10 00:59 | 3.73 | 3.73 | 3.73 | 3.73 | 0 | 0 | 0 | 0 | 0 | 0 | 0 | 0 | 0 | 11.31 | 769.08 | 0 | 0 | 0 | 0 | 0 | System Off | 0 | 0
8258 | 8258 | 2012-12-10 01:59 | 3.39 | 3.39 | 3.39 | 3.39 | 0 | 0 | 0 | 0 | 0 | 0 | 0 | 0 | 0 | 11.36 | 772.48 | 0 | 0 | 0 | 0 | 0 | System Off | 0 | 0
8259 | 8259 | 2012-12-10 02:59 | 3.05 | 3.05 | 3.05 | 3.05 | 0 | 0 | 0 | 0 | 0 | 0 | 0 | 0 | 0 | 11.41 | 775.88 | 0 | 0 | 0 | 0 | 0 | System Off | 0 | 0
8260 | 8260 | 2012-12-10 03:59 | 3.02 | 3.02 | 3.02 | 3.02 | 0 | 0 | 0 | 0 | 0 | 0 | 0 | 0 | 0 | 11.41 | 775.88 | 0 | 0 | 0 | 0 | 0 | System Off | 0 | 0
8261 | 8261 | 2012-12-10 04:59 | 2.99 | 2.99 | 2.99 | 2.99 | 0 | 0 | 0 | 0 | 0 | 0 | 0 | 0 | 0 | 11.42 | 776.56 | 0 | 0 | 0 | 0 | 0 | System Off | 0 | 0
8262 | 8262 | 2012-12-10 05:59 | 2.95 | 2.95 | 2.95 | 2.95 | 0 | 0 | 0 | 0 | 0 | 0 | 0 | 0 | 0 | 11.42 | 776.56 | 0 | 0 | 0 | 0 | 0 | System Off | 0 | 0
8263 | 8263 | 2012-12-10 06:59 | 2.96 | 2.96 | 2.96 | 2.96 | 0 | 0 | 0 | 0 | 0 | 0 | 0 | 0 | 0 | 11.42 | 776.56 | 0 | 0 | 0 | 0 | 0 | System Off | 0 | 0
8264 | 8264 | 2012-12-10 07:59 | 2.97 | 3.26 | 3.34 | 3.38 | 29.56 | 11 | 14 | 32.95 | 0 | 0 | 0 | 0 | 0 | 11.36 | 772.48 | 8.69 | 0.062295 | 0.040833 | 0.001 | 9.09 | System Off | 0 | 0
8265 | 8265 | 2012-12-10 08:59 | 2.98 | 4.74 | 5.28 | 5.41 | 193.39 | 67 | 15.03 | 200.07 | 0.89 | 0.77 | 0.77 | 0.06 | 115.05 | 11.09 | 754.12 | 52.24 | 0.063428 | 0.040833 | 0.007 | 10.45 | System Off | 1 | 0
8266 | 8266 | 2012-12-10 09:59 | 3.17 | 6.06 | 7.01 | 7.06 | 316.98 | 108 | 15.29 | 322.11 | 0.92 | 0.86 | 0.86 | 0.1 | 188.96 | 10.87 | 739.16 | 83.93 | 0.062483 | 0.040833 | 0.011 | 10.19 | System Off | 1 | 0
8267 | 8267 | 2012-12-10 10:59 | 3.36 | 4.27 | 4.57 | 4.57 | 92.53 | 33 | 14.6 | 98.49 | 0.61 | 0.56 | 0.56 | 0.02 | 35.06 | 11.2 | 761.6 | 25.87 | 0.062943 | 0.040833 | 0.003 | 9.09 | System Off | 0 | 0
8268 | 8268 | 2012-12-10 11:59 | 3.55 | 5.07 | 5.61 | 5.51 | 154.42 | 54 | 14.89 | 161.17 | 0.74 | 0.72 | 0.72 | 0.04 | 69.31 | 11.07 | 752.76 | 42.18 | 0.063466 | 0.040833 | 0.006 | 11.11 | System Off | 0 | 0
8269 | 8269 | 2012-12-10 12:59 | 3.15 | 4.05 | 4.36 | 4.32 | 90.14 | 32 | 14.67 | 96.04 | 0.62 | 0.55 | 0.55 | 0.02 | 34.14 | 11.23 | 763.64 | 25.07 | 0.062813 | 0.040833 | 0.003 | 9.38 | System Off | 0 | 0
8270 | 8270 | 2012-12-10 13:59 | 2.75 | 3.48 | 3.73 | 3.7 | 73.1 | 26 | 14.64 | 78.51 | 0.38 | 0.47 | 0.47 | 0.01 | 27.08 | 11.32 | 769.76 | 20.37 | 0.062482 | 0.040833 | 0.003 | 11.54 | System Off | 0 | 0
8271 | 8271 | 2012-12-10 14:59 | 2.35 | 2.35 | 2.35 | 2.35 | 0 | 0 | 0 | 0 | 0 | 0 | 0 | 0 | 0 | 11.5 | 782 | 0 | 0 | 0 | 0 | 0 | System Off | 0 | 0
8272 | 8272 | 2012-12-10 15:59 | 1.88 | 1.88 | 1.88 | 1.88 | 0 | 0 | 0 | 0 | 0 | 0 | 0 | 0 | 0 | 11.57 | 786.76 | 0 | 0 | 0 | 0 | 0 | System Off | 0 | 0
8273 | 8273 | 2012-12-10 16:59 | 1.41 | 1.41 | 1.41 | 1.41 | 0 | 0 | 0 | 0 | 0 | 0 | 0 | 0 | 0 | 11.63 | 790.84 | 0 | 0 | 0 | 0 | 0 | System Off | 0 | 0
8274 | 8274 | 2012-12-10 17:59 | 0.94 | 0.94 | 0.94 | 0.94 | 0 | 0 | 0 | 0 | 0 | 0 | 0 | 0 | 0 | 11.7 | 795.6 | 0 | 0 | 0 | 0 | 0 | System Off | 0 | 0
8275 | 8275 | 2012-12-10 18:59 | 0.49 | 0.49 | 0.49 | 0.49 | 0 | 0 | 0 | 0 | 0 | 0 | 0 | 0 | 0 | 11.76 | 799.68 | 0 | 0 | 0 | 0 | 0 | System Off | 0 | 0
8276 | 8276 | 2012-12-10 19:59 | 0.04 | 0.04 | 0.04 | 0.04 | 0 | 0 | 0 | 0 | 0 | 0 | 0 | 0 | 0 | 11.82 | 803.76 | 0 | 0 | 0 | 0 | 0 | System Off | 0 | 0
8277 | 8277 | 2012-12-10 20:59 | -0.41 | -0.41 | -0.41 | -0.41 | 0 | 0 | 0 | 0 | 0 | 0 | 0 | 0 | 0 | 11.89 | 808.52 | 0 | 0 | 0 | 0 | 0 | System Off | 0 | 0
8278 | 8278 | 2012-12-10 21:59 | -0.55 | -0.55 | -0.55 | -0.55 | 0 | 0 | 0 | 0 | 0 | 0 | 0 | 0 | 0 | 11.91 | 809.88 | 0 | 0 | 0 | 0 | 0 | System Off | 0 | 0
8279 | 8279 | 2012-12-10 22:59 | -0.69 | -0.69 | -0.69 | -0.69 | 0 | 0 | 0 | 0 | 0 | 0 | 0 | 0 | 0 | 11.93 | 811.24 | 0 | 0 | 0 | 0 | 0 | System Off | 0 | 0
8280 | 8280 | 2012-12-10 23:59 | -0.82 | -0.82 | -0.82 | -0.82 | 0 | 0 | 0 | 0 | 0 | 0 | 0 | 0 | 0 | 11.95 | 812.6 | 0 | 0 | 0 | 0 | 0 | System Off | 0 | 0
8281 | 8281 | 2012-12-11 00:59 | -0.73 | -0.73 | -0.73 | -0.73 | 0 | 0 | 0 | 0 | 0 | 0 | 0 | 0 | 0 | 11.93 | 811.24 | 0 | 0 | 0 | 0 | 0 | System Off | 0 | 0
8282 | 8282 | 2012-12-11 01:59 | -0.63 | -0.63 | -0.63 | -0.63 | 0 | 0 | 0 | 0 | 0 | 0 | 0 | 0 | 0 | 11.92 | 810.56 | 0 | 0 | 0 | 0 | 0 | System Off | 0 | 0
8283 | 8283 | 2012-12-11 02:59 | -0.54 | -0.54 | -0.54 | -0.54 | 0 | 0 | 0 | 0 | 0 | 0 | 0 | 0 | 0 | 11.91 | 809.88 | 0 | 0 | 0 | 0 | 0 | System Off | 0 | 0
8284 | 8284 | 2012-12-11 03:59 | -0.57 | -0.57 | -0.57 | -0.57 | 0 | 0 | 0 | 0 | 0 | 0 | 0 | 0 | 0 | 11.91 | 809.88 | 0 | 0 | 0 | 0 | 0 | System Off | 0 | 0
8285 | 8285 | 2012-12-11 04:59 | -0.6 | -0.6 | -0.6 | -0.6 | 0 | 0 | 0 | 0 | 0 | 0 | 0 | 0 | 0 | 11.91 | 809.88 | 0 | 0 | 0 | 0 | 0 | System Off | 0 | 0
8286 | 8286 | 2012-12-11 05:59 | -0.63 | -0.63 | -0.63 | -0.63 | 0 | 0 | 0 | 0 | 0 | 0 | 0 | 0 | 0 | 11.92 | 810.56 | 0 | 0 | 0 | 0 | 0 | System Off | 0 | 0
8287 | 8287 | 2012-12-11 06:59 | -0.49 | -0.49 | -0.49 | -0.49 | 0 | 0 | 0 | 0 | 0 | 0 | 0 | 0 | 0 | 11.9 | 809.2 | 0 | 0 | 0 | 0 | 0 | System Off | 0 | 0
8288 | 8288 | 2012-12-11 07:59 | -0.36 | 0.54 | 0.94 | 0.66 | 80.9 | 28 | 15.05 | 86.34 | 0.7 | 0.51 | 0.51 | 0.02 | 38.81 | 11.74 | 798.32 | 21.83 | 0.060909 | 0.040833 | 0.003 | 10.71 | System Off | 0 | 0
8289 | 8289 | 2012-12-11 08:59 | -0.23 | 1.23 | 1.88 | 1.4 | 131.22 | 45 | 15.19 | 137.51 | 0.66 | 0.68 | 0.68 | 0.03 | 69.64 | 11.63 | 790.84 | 35.02 | 0.061312 | 0.040833 | 0.005 | 11.11 | System Off | 0 | 0
8290 | 8290 | 2012-12-11 09:59 | 0.05 | 5.12 | 7.26 | 5.93 | 488.96 | 164 | 15.53 | 489.19 | 0.97 | 0.91 | 0.91 | 0.16 | 304.43 | 11.02 | 749.36 | 127.05 | 0.063815 | 0.040833 | 0.017 | 10.37 | System Off | 1 | 0
8291 | 8291 | 2012-12-11 10:59 | 0.33 | 4.12 | 5.65 | 4.83 | 370.39 | 125 | 15.43 | 374.03 | 0.96 | 0.88 | 0.88 | 0.12 | 206.95 | 11.17 | 759.56 | 96.96 | 0.063189 | 0.040833 | 0.013 | 10.4 | System Off | 1 | 0
8292 | 8292 | 2012-12-11 11:59 | 0.61 | 5.53 | 7.45 | 6.63 | 499.73 | 168 | 15.49 | 499.63 | 0.95 | 0.91 | 0.91 | 0.16 | 271 | 10.92 | 742.56 | 130.21 | 0.062327 | 0.040833 | 0.017 | 10.12 | System Off | 1 | 0
8293 | 8293 | 2012-12-11 12:59 | 0.11 | 3.75 | 5.2 | 4.49 | 363.35 | 122 | 15.51 | 367.13 | 0.98 | 0.88 | 0.88 | 0.12 | 205.97 | 11.21 | 762.28 | 94.54 | 0.063012 | 0.040833 | 0.012 | 9.84 | System Off | 1 | 0
8294 | 8294 | 2012-12-11 13:59 | -0.4 | 1.48 | 2.25 | 1.84 | 181.96 | 62 | 15.29 | 188.36 | 0.8 | 0.76 | 0.76 | 0.05 | 106.3 | 11.57 | 786.76 | 48.18 | 0.06156 | 0.040833 | 0.006 | 9.68 | System Off | 1 | 0
8295 | 8295 | 2012-12-11 14:59 | -0.9 | -0.9 | -0.9 | -0.9 | 0 | 0 | 0 | 0 | 0 | 0 | 0 | 0 | 0 | 11.96 | 813.28 | 0 | 0 | 0 | 0 | 0 | System Off | 0 | 0
8296 | 8296 | 2012-12-11 15:59 | -1.97 | -1.97 | -1.97 | -1.97 | 0 | 0 | 0 | 0 | 0 | 0 | 0 | 0 | 0 | 12.11 | 823.48 | 0 | 0 | 0 | 0 | 0 | System Off | 0 | 0
8297 | 8297 | 2012-12-11 16:59 | -3.04 | -3.04 | -3.04 | -3.04 | 0 | 0 | 0 | 0 | 0 | 0 | 0 | 0 | 0 | 12.26 | 833.68 | 0 | 0 | 0 | 0 | 0 | System Off | 0 | 0
8298 | 8298 | 2012-12-11 17:59 | -4.11 | -4.11 | -4.11 | -4.11 | 0 | 0 | 0 | 0 | 0 | 0 | 0 | 0 | 0 | 12.41 | 843.88 | 0 | 0 | 0 | 0 | 0 | System Off | 0 | 0
8299 | 8299 | 2012-12-11 18:59 | -4.35 | -4.35 | -4.35 | -4.35 | 0 | 0 | 0 | 0 | 0 | 0 | 0 | 0 | 0 | 12.45 | 846.6 | 0 | 0 | 0 | 0 | 0 | System Off | 0 | 0
8300 | 8300 | 2012-12-11 19:59 | -4.59 | -4.59 | -4.59 | -4.59 | 0 | 0 | 0 | 0 | 0 | 0 | 0 | 0 | 0 | 12.48 | 848.64 | 0 | 0 | 0 | 0 | 0 | System Off | 0 | 0
8301 | 8301 | 2012-12-11 20:59 | -4.83 | -4.83 | -4.83 | -4.83 | 0 | 0 | 0 | 0 | 0 | 0 | 0 | 0 | 0 | 12.52 | 851.36 | 0 | 0 | 0 | 0 | 0 | System Off | 0 | 0
8302 | 8302 | 2012-12-11 21:59 | -5.43 | -5.43 | -5.43 | -5.43 | 0 | 0 | 0 | 0 | 0 | 0 | 0 | 0 | 0 | 12.6 | 856.8 | 0 | 0 | 0 | 0 | 0 | System Off | 0 | 0
8303 | 8303 | 2012-12-11 22:59 | -6.03 | -6.03 | -6.03 | -6.03 | 0 | 0 | 0 | 0 | 0 | 0 | 0 | 0 | 0 | 12.69 | 862.92 | 0 | 0 | 0 | 0 | 0 | System Off | 0 | 0
8304 | 8304 | 2012-12-11 23:59 | -6.62 | -6.62 | -6.62 | -6.62 | 0 | 0 | 0 | 0 | 0 | 0 | 0 | 0 | 0 | 12.78 | 869.04 | 0 | 0 | 0 | 0 | 0 | System Off | 0 | 0
8305 | 8305 | 2012-12-12 00:59 | -6.34 | -6.34 | -6.34 | -6.34 | 0 | 0 | 0 | 0 | 0 | 0 | 0 | 0 | 0 | 12.74 | 866.32 | 0 | 0 | 0 | 0 | 0 | System Off | 0 | 0
8306 | 8306 | 2012-12-12 01:59 | -6.05 | -6.05 | -6.05 | -6.05 | 0 | 0 | 0 | 0 | 0 | 0 | 0 | 0 | 0 | 12.7 | 863.6 | 0 | 0 | 0 | 0 | 0 | System Off | 0 | 0
8307 | 8307 | 2012-12-12 02:59 | -5.77 | -5.77 | -5.77 | -5.77 | 0 | 0 | 0 | 0 | 0 | 0 | 0 | 0 | 0 | 12.65 | 860.2 | 0 | 0 | 0 | 0 | 0 | System Off | 0 | 0
8308 | 8308 | 2012-12-12 03:59 | -5.55 | -5.55 | -5.55 | -5.55 | 0 | 0 | 0 | 0 | 0 | 0 | 0 | 0 | 0 | 12.62 | 858.16 | 0 | 0 | 0 | 0 | 0 | System Off | 0 | 0
8309 | 8309 | 2012-12-12 04:59 | -5.34 | -5.34 | -5.34 | -5.34 | 0 | 0 | 0 | 0 | 0 | 0 | 0 | 0 | 0 | 12.59 | 856.12 | 0 | 0 | 0 | 0 | 0 | System Off | 0 | 0
8310 | 8310 | 2012-12-12 05:59 | -5.13 | -5.13 | -5.13 | -5.13 | 0 | 0 | 0 | 0 | 0 | 0 | 0 | 0 | 0 | 12.56 | 854.08 | 0 | 0 | 0 | 0 | 0 | System Off | 0 | 0
8311 | 8311 | 2012-12-12 06:59 | -4.44 | -4.44 | -4.44 | -4.44 | 0 | 0 | 0 | 0 | 0 | 0 | 0 | 0 | 0 | 12.46 | 847.28 | 0 | 0 | 0 | 0 | 0 | System Off | 0 | 0
8312 | 8312 | 2012-12-12 07:59 | -3.75 | -2.93 | -2.58 | -2.81 | 76.59 | 26 | 15.34 | 81.71 | 0.37 | 0.49 | 0.49 | 0.01 | 35.09 | 12.23 | 831.64 | 20.19 | 0.059139 | 0.040833 | 0.003 | 11.54 | System Off | 0 | 0
8313 | 8313 | 2012-12-12 08:59 | -3.06 | -1.92 | -1.46 | -1.72 | 107.74 | 37 | 15.17 | 113.54 | 0.81 | 0.62 | 0.62 | 0.03 | 52.49 | 12.07 | 820.76 | 28.8 | 0.059705 | 0.040833 | 0.004 | 10.81 | System Off | 0 | 0
8314 | 8314 | 2012-12-12 09:59 | -1.93 | 0.25 | 1.14 | 0.63 | 209.09 | 71 | 15.34 | 215.21 | 0.84 | 0.79 | 0.79 | 0.06 | 116.46 | 11.74 | 798.32 | 55.14 | 0.060948 | 0.040833 | 0.007 | 9.86 | System Off | 1 | 0
8315 | 8315 | 2012-12-12 10:59 | -0.79 | 1.87 | 2.97 | 2.31 | 254.84 | 86 | 15.43 | 260.6 | 0.92 | 0.83 | 0.82 | 0.08 | 135.5 | 11.51 | 782.68 | 66.71 | 0.061831 | 0.040833 | 0.009 | 10.47 | System Off | 1 | 0
8316 | 8316 | 2012-12-12 11:59 | 0.34 | 4.31 | 5.97 | 4.98 | 382.94 | 129 | 15.46 | 386.28 | 0.93 | 0.88 | 0.88 | 0.12 | 202.83 | 11.15 | 758.2 | 100.03 | 0.063274 | 0.040833 | 0.013 | 10.08 | System Off | 1 | 0
8317 | 8317 | 2012-12-12 12:59 | -0.27 | 3.05 | 4.45 | 3.59 | 315.66 | 107 | 15.37 | 320.46 | 0.93 | 0.86 | 0.86 | 0.1 | 175.99 | 11.33 | 770.44 | 83.07 | 0.062519 | 0.040833 | 0.011 | 10.28 | System Off | 1 | 0
8318 | 8318 | 2012-12-12 13:59 | -0.89 | 1.01 | 1.82 | 1.28 | 175.74 | 60 | 15.26 | 182.11 | 0.83 | 0.75 | 0.75 | 0.05 | 101.78 | 11.65 | 792.2 | 46.65 | 0.061268 | 0.040833 | 0.006 | 10 | System Off | 1 | 0
8319 | 8319 | 2012-12-12 14:59 | -1.5 | -1.5 | -1.5 | -1.5 | 0 | 0 | 0 | 0 | 0 | 0 | 0 | 0 | 0 | 12.04 | 818.72 | 0 | 0 | 0 | 0 | 0 | System Off | 0 | 0
8320 | 8320 | 2012-12-12 15:59 | -2.93 | -2.93 | -2.93 | -2.93 | 0 | 0 | 0 | 0 | 0 | 0 | 0 | 0 | 0 | 12.24 | 832.32 | 0 | 0 | 0 | 0 | 0 | System Off | 0 | 0
8321 | 8321 | 2012-12-12 16:59 | -4.35 | -4.35 | -4.35 | -4.35 | 0 | 0 | 0 | 0 | 0 | 0 | 0 | 0 | 0 | 12.45 | 846.6 | 0 | 0 | 0 | 0 | 0 | System Off | 0 | 0
8322 | 8322 | 2012-12-12 17:59 | -5.78 | -5.78 | -5.78 | -5.78 | 0 | 0 | 0 | 0 | 0 | 0 | 0 | 0 | 0 | 12.66 | 860.88 | 0 | 0 | 0 | 0 | 0 | System Off | 0 | 0
8323 | 8323 | 2012-12-12 18:59 | -6.58 | -6.58 | -6.58 | -6.58 | 0 | 0 | 0 | 0 | 0 | 0 | 0 | 0 | 0 | 12.77 | 868.36 | 0 | 0 | 0 | 0 | 0 | System Off | 0 | 0
8324 | 8324 | 2012-12-12 19:59 | -7.38 | -7.38 | -7.38 | -7.38 | 0 | 0 | 0 | 0 | 0 | 0 | 0 | 0 | 0 | 12.89 | 876.52 | 0 | 0 | 0 | 0 | 0 | System Off | 0 | 0
8325 | 8325 | 2012-12-12 20:59 | -8.18 | -8.18 | -8.18 | -8.18 | 0 | 0 | 0 | 0 | 0 | 0 | 0 | 0 | 0 | 13.01 | 884.68 | 0 | 0 | 0 | 0 | 0 | System Off | 0 | 0
8326 | 8326 | 2012-12-12 21:59 | -8.64 | -8.64 | -8.64 | -8.64 | 0 | 0 | 0 | 0 | 0 | 0 | 0 | 0 | 0 | 13.08 | 889.44 | 0 | 0 | 0 | 0 | 0 | System Off | 0 | 0
8327 | 8327 | 2012-12-12 22:59 | -9.1 | -9.1 | -9.1 | -9.1 | 0 | 0 | 0 | 0 | 0 | 0 | 0 | 0 | 0 | 13.15 | 894.2 | 0 | 0 | 0 | 0 | 0 | System Off | 0 | 0
8328 | 8328 | 2012-12-12 23:59 | -9.55 | -9.55 | -9.55 | -9.55 | 0 | 0 | 0 | 0 | 0 | 0 | 0 | 0 | 0 | 13.21 | 898.28 | 0 | 0 | 0 | 0 | 0 | System Off | 0 | 0
8329 | 8329 | 2012-12-13 00:59 | -9.48 | -9.48 | -9.48 | -9.48 | 0 | 0 | 0 | 0 | 0 | 0 | 0 | 0 | 0 | 13.2 | 897.6 | 0 | 0 | 0 | 0 | 0 | System Off | 0 | 0
8330 | 8330 | 2012-12-13 01:59 | -9.4 | -9.4 | -9.4 | -9.4 | 0 | 0 | 0 | 0 | 0 | 0 | 0 | 0 | 0 | 13.19 | 896.92 | 0 | 0 | 0 | 0 | 0 | System Off | 0 | 0
8331 | 8331 | 2012-12-13 02:59 | -9.33 | -9.33 | -9.33 | -9.33 | 0 | 0 | 0 | 0 | 0 | 0 | 0 | 0 | 0 | 13.18 | 896.24 | 0 | 0 | 0 | 0 | 0 | System Off | 0 | 0
8332 | 8332 | 2012-12-13 03:59 | -9.03 | -9.03 | -9.03 | -9.03 | 0 | 0 | 0 | 0 | 0 | 0 | 0 | 0 | 0 | 13.13 | 892.84 | 0 | 0 | 0 | 0 | 0 | System Off | 0 | 0
8333 | 8333 | 2012-12-13 04:59 | -8.74 | -8.74 | -8.74 | -8.74 | 0 | 0 | 0 | 0 | 0 | 0 | 0 | 0 | 0 | 13.09 | 890.12 | 0 | 0 | 0 | 0 | 0 | System Off | 0 | 0
8334 | 8334 | 2012-12-13 05:59 | -8.45 | -8.45 | -8.45 | -8.45 | 0 | 0 | 0 | 0 | 0 | 0 | 0 | 0 | 0 | 13.05 | 887.4 | 0 | 0 | 0 | 0 | 0 | System Off | 0 | 0
8335 | 8335 | 2012-12-13 06:59 | -7.28 | -7.28 | -7.28 | -7.28 | 0 | 0 | 0 | 0 | 0 | 0 | 0 | 0 | 0 | 12.88 | 875.84 | 0 | 0 | 0 | 0 | 0 | System Off | 0 | 0
8336 | 8336 | 2012-12-13 07:59 | -6.11 | -5.34 | -5.02 | -5.2 | 72.63 | 25 | 15.13 | 77.5 | 0.4 | 0.47 | 0.47 | 0.01 | 31.68 | 12.57 | 854.76 | 19.47 | 0.057934 | 0.040833 | 0.003 | 12 | System Off | 0 | 0
8337 | 8337 | 2012-12-13 08:59 | -4.95 | -3.14 | -2.37 | -2.86 | 174.39 | 58 | 15.66 | 180.39 | 0.85 | 0.75 | 0.75 | 0.05 | 101.18 | 12.23 | 831.64 | 44.86 | 0.059149 | 0.040833 | 0.006 | 10.34 | System Off | 1 | 0
8338 | 8338 | 2012-12-13 09:59 | -2.47 | 1.24 | 2.74 | 1.95 | 368.25 | 123 | 15.59 | 371.6 | 0.97 | 0.88 | 0.88 | 0.12 | 223.39 | 11.56 | 786.08 | 95.21 | 0.061685 | 0.040833 | 0.013 | 10.57 | System Off | 1 | 0
8339 | 8339 | 2012-12-13 10:59 | 0 | 5.66 | 7.86 | 6.9 | 576.64 | 193 | 15.56 | 573.76 | 0.98 | 0.92 | 0.92 | 0.19 | 334.38 | 10.89 | 740.52 | 149.46 | 0.062497 | 0.040833 | 0.02 | 10.36 | System Off | 1 | 0
8340 | 8340 | 2012-12-13 11:59 | 2.48 | 7.87 | 9.9 | 9.22 | 555.52 | 188 | 15.39 | 553.73 | 0.96 | 0.92 | 0.92 | 0.18 | 303.55 | 10.58 | 719.44 | 145.91 | 0.063708 | 0.040833 | 0.019 | 10.11 | System Off | 1 | 0
8341 | 8341 | 2012-12-13 12:59 | 2.42 | 4.59 | 5.44 | 5.06 | 213.19 | 73 | 15.21 | 219.73 | 0.81 | 0.79 | 0.79 | 0.06 | 111.56 | 11.13 | 756.84 | 56.79 | 0.063251 | 0.040833 | 0.008 | 10.96 | System Off | 1 | 0
8342 | 8342 | 2012-12-13 13:59 | 2.36 | 4.52 | 5.38 | 4.97 | 209 | 72 | 15.12 | 215.56 | 0.83 | 0.79 | 0.79 | 0.06 | 125.98 | 11.15 | 758.2 | 56.07 | 0.063201 | 0.040833 | 0.007 | 9.72 | System Off | 1 | 0
8343 | 8343 | 2012-12-13 14:59 | 2.31 | 2.31 | 2.31 | 2.31 | 0 | 0 | 0 | 0 | 0 | 0 | 0 | 0 | 0 | 11.51 | 782.68 | 0 | 0 | 0 | 0 | 0 | System Off | 0 | 0
8344 | 8344 | 2012-12-13 15:59 | 2.4 | 2.4 | 2.4 | 2.4 | 0 | 0 | 0 | 0 | 0 | 0 | 0 | 0 | 0 | 11.5 | 782 | 0 | 0 | 0 | 0 | 0 | System Off | 0 | 0
8345 | 8345 | 2012-12-13 16:59 | 2.5 | 2.5 | 2.5 | 2.5 | 0 | 0 | 0 | 0 | 0 | 0 | 0 | 0 | 0 | 11.48 | 780.64 | 0 | 0 | 0 | 0 | 0 | System Off | 0 | 0
8346 | 8346 | 2012-12-13 17:59 | 2.59 | 2.59 | 2.59 | 2.59 | 0 | 0 | 0 | 0 | 0 | 0 | 0 | 0 | 0 | 11.47 | 779.96 | 0 | 0 | 0 | 0 | 0 | System Off | 0 | 0
8347 | 8347 | 2012-12-13 18:59 | 2.8 | 2.8 | 2.8 | 2.8 | 0 | 0 | 0 | 0 | 0 | 0 | 0 | 0 | 0 | 11.44 | 777.92 | 0 | 0 | 0 | 0 | 0 | System Off | 0 | 0
8348 | 8348 | 2012-12-13 19:59 | 3.01 | 3.01 | 3.01 | 3.01 | 0 | 0 | 0 | 0 | 0 | 0 | 0 | 0 | 0 | 11.41 | 775.88 | 0 | 0 | 0 | 0 | 0 | System Off | 0 | 0
8349 | 8349 | 2012-12-13 20:59 | 3.22 | 3.22 | 3.22 | 3.22 | 0 | 0 | 0 | 0 | 0 | 0 | 0 | 0 | 0 | 11.38 | 773.84 | 0 | 0 | 0 | 0 | 0 | System Off | 0 | 0
8350 | 8350 | 2012-12-13 21:59 | 3.48 | 3.48 | 3.48 | 3.48 | 0 | 0 | 0 | 0 | 0 | 0 | 0 | 0 | 0 | 11.35 | 771.8 | 0 | 0 | 0 | 0 | 0 | System Off | 0 | 0
8351 | 8351 | 2012-12-13 22:59 | 3.74 | 3.74 | 3.74 | 3.74 | 0 | 0 | 0 | 0 | 0 | 0 | 0 | 0 | 0 | 11.31 | 769.08 | 0 | 0 | 0 | 0 | 0 | System Off | 0 | 0
8352 | 8352 | 2012-12-13 23:59 | 4 | 4 | 4 | 4 | 0 | 0 | 0 | 0 | 0 | 0 | 0 | 0 | 0 | 11.28 | 767.04 | 0 | 0 | 0 | 0 | 0 | System Off | 0 | 0
8353 | 8353 | 2012-12-14 00:59 | 3.7 | 3.7 | 3.7 | 3.7 | 0 | 0 | 0 | 0 | 0 | 0 | 0 | 0 | 0 | 11.32 | 769.76 | 0 | 0 | 0 | 0 | 0 | System Off | 0 | 0
8354 | 8354 | 2012-12-14 01:59 | 3.4 | 3.4 | 3.4 | 3.4 | 0 | 0 | 0 | 0 | 0 | 0 | 0 | 0 | 0 | 11.36 | 772.48 | 0 | 0 | 0 | 0 | 0 | System Off | 0 | 0
8355 | 8355 | 2012-12-14 02:59 | 3.09 | 3.09 | 3.09 | 3.09 | 0 | 0 | 0 | 0 | 0 | 0 | 0 | 0 | 0 | 11.4 | 775.2 | 0 | 0 | 0 | 0 | 0 | System Off | 0 | 0
8356 | 8356 | 2012-12-14 03:59 | 3.16 | 3.16 | 3.16 | 3.16 | 0 | 0 | 0 | 0 | 0 | 0 | 0 | 0 | 0 | 11.39 | 774.52 | 0 | 0 | 0 | 0 | 0 | System Off | 0 | 0
8357 | 8357 | 2012-12-14 04:59 | 3.23 | 3.23 | 3.23 | 3.23 | 0 | 0 | 0 | 0 | 0 | 0 | 0 | 0 | 0 | 11.38 | 773.84 | 0 | 0 | 0 | 0 | 0 | System Off | 0 | 0
8358 | 8358 | 2012-12-14 05:59 | 3.29 | 3.29 | 3.29 | 3.29 | 0 | 0 | 0 | 0 | 0 | 0 | 0 | 0 | 0 | 11.37 | 773.16 | 0 | 0 | 0 | 0 | 0 | System Off | 0 | 0
8359 | 8359 | 2012-12-14 06:59 | 3.58 | 3.58 | 3.58 | 3.58 | 0 | 0 | 0 | 0 | 0 | 0 | 0 | 0 | 0 | 11.34 | 771.12 | 0 | 0 | 0 | 0 | 0 | System Off | 0 | 0
8360 | 8360 | 2012-12-14 07:59 | 3.87 | 4.23 | 4.37 | 4.31 | 34.16 | 12 | 14.83 | 37.89 | 0 | 0 | 0 | 0 | 0 | 11.24 | 764.32 | 9.38 | 0.062782 | 0.040833 | 0.001 | 8.33 | System Off | 0 | 0
8361 | 8361 | 2012-12-14 08:59 | 4.16 | 6.14 | 6.84 | 6.74 | 204.11 | 71 | 14.97 | 210.87 | 0.84 | 0.78 | 0.78 | 0.06 | 122.88 | 10.91 | 741.88 | 55.4 | 0.062267 | 0.040833 | 0.007 | 9.86 | System Off | 1 | 0
8362 | 8362 | 2012-12-14 09:59 | 4.88 | 7.17 | 7.95 | 7.89 | 239.01 | 83 | 15 | 245.56 | 0.84 | 0.81 | 0.81 | 0.07 | 136.57 | 10.76 | 731.68 | 64.74 | 0.062883 | 0.040833 | 0.009 | 10.84 | System Off | 1 | 0
8363 | 8363 | 2012-12-14 10:59 | 5.61 | 7.68 | 8.37 | 8.37 | 217.97 | 76 | 14.94 | 224.79 | 0.79 | 0.8 | 0.8 | 0.06 | 112.69 | 10.69 | 726.92 | 59.33 | 0.063126 | 0.040833 | 0.008 | 10.53 | System Off | 1 | 0
8364 | 8364 | 2012-12-14 11:59 | 6.33 | 10.41 | 11.74 | 11.84 | 446.33 | 153 | 15.19 | 448.64 | 0.98 | 0.9 | 0.9 | 0.15 | 239.83 | 10.24 | 696.32 | 119.04 | 0.065056 | 0.040833 | 0.016 | 10.46 | System Off | 1 | 0
8365 | 8365 | 2012-12-14 12:59 | 6.41 | 8.24 | 8.81 | 8.92 | 197.3 | 69 | 14.89 | 204.32 | 0.86 | 0.78 | 0.78 | 0.06 | 101.56 | 10.62 | 722.16 | 53.89 | 0.063406 | 0.040833 | 0.007 | 10.14 | System Off | 1 | 0
8366 | 8366 | 2012-12-14 13:59 | 6.48 | 7.35 | 7.62 | 7.68 | 93.29 | 33 | 14.72 | 99.49 | 0.59 | 0.57 | 0.57 | 0.02 | 41.77 | 10.78 | 733.04 | 25.83 | 0.062716 | 0.040833 | 0.003 | 9.09 | System Off | 0 | 0
8367 | 8367 | 2012-12-14 14:59 | 6.56 | 6.56 | 6.56 | 6.56 | 0 | 0 | 0 | 0 | 0 | 0 | 0 | 0 | 0 | 10.93 | 743.24 | 0 | 0 | 0 | 0 | 0 | System Off | 0 | 0
8368 | 8368 | 2012-12-14 15:59 | 6.77 | 6.77 | 6.77 | 6.77 | 0 | 0 | 0 | 0 | 0 | 0 | 0 | 0 | 0 | 10.91 | 741.88 | 0 | 0 | 0 | 0 | 0 | System Off | 0 | 0
8369 | 8369 | 2012-12-14 16:59 | 6.98 | 6.98 | 6.98 | 6.98 | 0 | 0 | 0 | 0 | 0 | 0 | 0 | 0 | 0 | 10.88 | 739.84 | 0 | 0 | 0 | 0 | 0 | System Off | 0 | 0
8370 | 8370 | 2012-12-14 17:59 | 7.19 | 7.19 | 7.19 | 7.19 | 0 | 0 | 0 | 0 | 0 | 0 | 0 | 0 | 0 | 10.85 | 737.8 | 0 | 0 | 0 | 0 | 0 | System Off | 0 | 0
8371 | 8371 | 2012-12-14 18:59 | 7.49 | 7.49 | 7.49 | 7.49 | 0 | 0 | 0 | 0 | 0 | 0 | 0 | 0 | 0 | 10.81 | 735.08 | 0 | 0 | 0 | 0 | 0 | System Off | 0 | 0
8372 | 8372 | 2012-12-14 19:59 | 7.78 | 7.78 | 7.78 | 7.78 | 0 | 0 | 0 | 0 | 0 | 0 | 0 | 0 | 0 | 10.77 | 732.36 | 0 | 0 | 0 | 0 | 0 | System Off | 0 | 0
8373 | 8373 | 2012-12-14 20:59 | 8.07 | 8.07 | 8.07 | 8.07 | 0 | 0 | 0 | 0 | 0 | 0 | 0 | 0 | 0 | 10.73 | 729.64 | 0 | 0 | 0 | 0 | 0 | System Off | 0 | 0
8374 | 8374 | 2012-12-14 21:59 | 8.01 | 8.01 | 8.01 | 8.01 | 0 | 0 | 0 | 0 | 0 | 0 | 0 | 0 | 0 | 10.74 | 730.32 | 0 | 0 | 0 | 0 | 0 | System Off | 0 | 0
8375 | 8375 | 2012-12-14 22:59 | 7.95 | 7.95 | 7.95 | 7.95 | 0 | 0 | 0 | 0 | 0 | 0 | 0 | 0 | 0 | 10.75 | 731 | 0 | 0 | 0 | 0 | 0 | System Off | 0 | 0
8376 | 8376 | 2012-12-14 23:59 | 7.9 | 7.9 | 7.9 | 7.9 | 0 | 0 | 0 | 0 | 0 | 0 | 0 | 0 | 0 | 10.76 | 731.68 | 0 | 0 | 0 | 0 | 0 | System Off | 0 | 0
8377 | 8377 | 2012-12-15 00:59 | 7.87 | 7.87 | 7.87 | 7.87 | 0 | 0 | 0 | 0 | 0 | 0 | 0 | 0 | 0 | 10.76 | 731.68 | 0 | 0 | 0 | 0 | 0 | System Off | 0 | 0
8378 | 8378 | 2012-12-15 01:59 | 7.85 | 7.85 | 7.85 | 7.85 | 0 | 0 | 0 | 0 | 0 | 0 | 0 | 0 | 0 | 10.76 | 731.68 | 0 | 0 | 0 | 0 | 0 | System Off | 0 | 0
8379 | 8379 | 2012-12-15 02:59 | 7.82 | 7.82 | 7.82 | 7.82 | 0 | 0 | 0 | 0 | 0 | 0 | 0 | 0 | 0 | 10.77 | 732.36 | 0 | 0 | 0 | 0 | 0 | System Off | 0 | 0
8380 | 8380 | 2012-12-15 03:59 | 7.69 | 7.69 | 7.69 | 7.69 | 0 | 0 | 0 | 0 | 0 | 0 | 0 | 0 | 0 | 10.78 | 733.04 | 0 | 0 | 0 | 0 | 0 | System Off | 0 | 0
8381 | 8381 | 2012-12-15 04:59 | 7.56 | 7.56 | 7.56 | 7.56 | 0 | 0 | 0 | 0 | 0 | 0 | 0 | 0 | 0 | 10.8 | 734.4 | 0 | 0 | 0 | 0 | 0 | System Off | 0 | 0
8382 | 8382 | 2012-12-15 05:59 | 7.42 | 7.42 | 7.42 | 7.42 | 0 | 0 | 0 | 0 | 0 | 0 | 0 | 0 | 0 | 10.82 | 735.76 | 0 | 0 | 0 | 0 | 0 | System Off | 0 | 0
8383 | 8383 | 2012-12-15 06:59 | 7.43 | 7.43 | 7.43 | 7.43 | 0 | 0 | 0 | 0 | 0 | 0 | 0 | 0 | 0 | 10.82 | 735.76 | 0 | 0 | 0 | 0 | 0 | System Off | 0 | 0
8384 | 8384 | 2012-12-15 07:59 | 7.44 | 8.24 | 8.56 | 8.39 | 72.6 | 26 | 14.54 | 78.29 | 0.38 | 0.46 | 0.46 | 0.01 | 31.65 | 10.69 | 726.92 | 20.4 | 0.063077 | 0.040833 | 0.003 | 11.54 | System Off | 0 | 0
8385 | 8385 | 2012-12-15 08:59 | 7.44 | 10.52 | 11.76 | 11.14 | 291.73 | 102 | 14.9 | 297.92 | 0.88 | 0.84 | 0.84 | 0.09 | 186.85 | 10.33 | 702.44 | 79.67 | 0.064621 | 0.040833 | 0.011 | 10.78 | System Off | 1 | 0
8386 | 8386 | 2012-12-15 09:59 | 7.71 | 13.13 | 15.24 | 14.33 | 534.38 | 184 | 15.13 | 534.05 | 0.97 | 0.92 | 0.92 | 0.18 | 334.91 | 9.93 | 675.24 | 143.29 | 0.066431 | 0.040833 | 0.019 | 10.33 | System Off | 1 | 0
8387 | 8387 | 2012-12-15 10:59 | 7.98 | 14.47 | 16.91 | 16.06 | 653.16 | 225 | 15.12 | 648.42 | 0.98 | 0.93 | 0.93 | 0.22 | 381.62 | 9.71 | 660.28 | 175.23 | 0.067417 | 0.040833 | 0.023 | 10.22 | System Off | 1 | 0
8388 | 8388 | 2012-12-15 11:59 | 8.25 | 13.73 | 15.75 | 15.16 | 555.7 | 192 | 15.07 | 554.69 | 0.94 | 0.92 | 0.92 | 0.18 | 303.66 | 9.82 | 667.76 | 149.62 | 0.06689 | 0.040833 | 0.02 | 10.42 | System Off | 1 | 0
8389 | 8389 | 2012-12-15 12:59 | 7.87 | 12.44 | 14.15 | 13.57 | 455.62 | 158 | 15.02 | 457.88 | 0.95 | 0.9 | 0.9 | 0.15 | 263.94 | 10.02 | 681.36 | 123.21 | 0.065991 | 0.040833 | 0.016 | 10.13 | System Off | 1 | 0
8390 | 8390 | 2012-12-15 13:59 | 7.49 | 9.46 | 10.24 | 9.89 | 188.07 | 66 | 14.84 | 195.26 | 0.75 | 0.77 | 0.77 | 0.05 | 110.75 | 10.49 | 713.32 | 51.58 | 0.063915 | 0.040833 | 0.007 | 10.61 | System Off | 1 | 0
8391 | 8391 | 2012-12-15 14:59 | 7.11 | 7.11 | 7.11 | 7.11 | 0 | 0 | 0 | 0 | 0 | 0 | 0 | 0 | 0 | 10.86 | 738.48 | 0 | 0 | 0 | 0 | 0 | System Off | 0 | 0
8392 | 8392 | 2012-12-15 15:59 | 7.14 | 7.14 | 7.14 | 7.14 | 0 | 0 | 0 | 0 | 0 | 0 | 0 | 0 | 0 | 10.86 | 738.48 | 0 | 0 | 0 | 0 | 0 | System Off | 0 | 0
8393 | 8393 | 2012-12-15 16:59 | 7.18 | 7.18 | 7.18 | 7.18 | 0 | 0 | 0 | 0 | 0 | 0 | 0 | 0 | 0 | 10.85 | 737.8 | 0 | 0 | 0 | 0 | 0 | System Off | 0 | 0
8394 | 8394 | 2012-12-15 17:59 | 7.21 | 7.21 | 7.21 | 7.21 | 0 | 0 | 0 | 0 | 0 | 0 | 0 | 0 | 0 | 10.85 | 737.8 | 0 | 0 | 0 | 0 | 0 | System Off | 0 | 0
8395 | 8395 | 2012-12-15 18:59 | 7.21 | 7.21 | 7.21 | 7.21 | 0 | 0 | 0 | 0 | 0 | 0 | 0 | 0 | 0 | 10.85 | 737.8 | 0 | 0 | 0 | 0 | 0 | System Off | 0 | 0
8396 | 8396 | 2012-12-15 19:59 | 7.2 | 7.2 | 7.2 | 7.2 | 0 | 0 | 0 | 0 | 0 | 0 | 0 | 0 | 0 | 10.85 | 737.8 | 0 | 0 | 0 | 0 | 0 | System Off | 0 | 0
8397 | 8397 | 2012-12-15 20:59 | 7.2 | 7.2 | 7.2 | 7.2 | 0 | 0 | 0 | 0 | 0 | 0 | 0 | 0 | 0 | 10.85 | 737.8 | 0 | 0 | 0 | 0 | 0 | System Off | 0 | 0
8398 | 8398 | 2012-12-15 21:59 | 7.36 | 7.36 | 7.36 | 7.36 | 0 | 0 | 0 | 0 | 0 | 0 | 0 | 0 | 0 | 10.83 | 736.44 | 0 | 0 | 0 | 0 | 0 | System Off | 0 | 0
8399 | 8399 | 2012-12-15 22:59 | 7.53 | 7.53 | 7.53 | 7.53 | 0 | 0 | 0 | 0 | 0 | 0 | 0 | 0 | 0 | 10.8 | 734.4 | 0 | 0 | 0 | 0 | 0 | System Off | 0 | 0
8400 | 8400 | 2012-12-15 23:59 | 7.7 | 7.7 | 7.7 | 7.7 | 0 | 0 | 0 | 0 | 0 | 0 | 0 | 0 | 0 | 10.78 | 733.04 | 0 | 0 | 0 | 0 | 0 | System Off | 0 | 0
8401 | 8401 | 2012-12-16 00:59 | 7.35 | 7.35 | 7.35 | 7.35 | 0 | 0 | 0 | 0 | 0 | 0 | 0 | 0 | 0 | 10.83 | 736.44 | 0 | 0 | 0 | 0 | 0 | System Off | 0 | 0
8402 | 8402 | 2012-12-16 01:59 | 7 | 7 | 7 | 7 | 0 | 0 | 0 | 0 | 0 | 0 | 0 | 0 | 0 | 10.87 | 739.16 | 0 | 0 | 0 | 0 | 0 | System Off | 0 | 0
8403 | 8403 | 2012-12-16 02:59 | 6.65 | 6.65 | 6.65 | 6.65 | 0 | 0 | 0 | 0 | 0 | 0 | 0 | 0 | 0 | 10.92 | 742.56 | 0 | 0 | 0 | 0 | 0 | System Off | 0 | 0
8404 | 8404 | 2012-12-16 03:59 | 6.58 | 6.58 | 6.58 | 6.58 | 0 | 0 | 0 | 0 | 0 | 0 | 0 | 0 | 0 | 10.93 | 743.24 | 0 | 0 | 0 | 0 | 0 | System Off | 0 | 0
8405 | 8405 | 2012-12-16 04:59 | 6.5 | 6.5 | 6.5 | 6.5 | 0 | 0 | 0 | 0 | 0 | 0 | 0 | 0 | 0 | 10.94 | 743.92 | 0 | 0 | 0 | 0 | 0 | System Off | 0 | 0
8406 | 8406 | 2012-12-16 05:59 | 6.42 | 6.42 | 6.42 | 6.42 | 0 | 0 | 0 | 0 | 0 | 0 | 0 | 0 | 0 | 10.95 | 744.6 | 0 | 0 | 0 | 0 | 0 | System Off | 0 | 0
8407 | 8407 | 2012-12-16 06:59 | 6.49 | 6.49 | 6.49 | 6.49 | 0 | 0 | 0 | 0 | 0 | 0 | 0 | 0 | 0 | 10.94 | 743.92 | 0 | 0 | 0 | 0 | 0 | System Off | 0 | 0
8408 | 8408 | 2012-12-16 07:59 | 6.56 | 6.93 | 7.08 | 7 | 33.72 | 12 | 14.64 | 37.53 | 0 | 0 | 0 | 0 | 0 | 10.87 | 739.16 | 9.4 | 0.064199 | 0.040833 | 0.001 | 8.33 | System Off | 0 | 0
8409 | 8409 | 2012-12-16 08:59 | 6.62 | 9.55 | 10.68 | 10.24 | 288.31 | 100 | 15.02 | 294.43 | 0.89 | 0.84 | 0.84 | 0.09 | 184.36 | 10.45 | 710.6 | 77.98 | 0.064142 | 0.040833 | 0.01 | 10 | System Off | 1 | 0
8410 | 8410 | 2012-12-16 09:59 | 6.95 | 9.24 | 10.11 | 9.79 | 221.6 | 78 | 14.8 | 228.57 | 0.9 | 0.8 | 0.8 | 0.07 | 124.87 | 10.51 | 714.68 | 61 | 0.063875 | 0.040833 | 0.008 | 10.26 | System Off | 1 | 0
8411 | 8411 | 2012-12-16 10:59 | 7.29 | 8.65 | 9.17 | 8.97 | 129.84 | 46 | 14.7 | 136.76 | 0.64 | 0.67 | 0.67 | 0.03 | 58.16 | 10.61 | 721.48 | 36.02 | 0.063405 | 0.040833 | 0.005 | 10.87 | System Off | 0 | 0
8412 | 8412 | 2012-12-16 11:59 | 7.62 | 10.81 | 12.04 | 11.56 | 314.6 | 109 | 15.03 | 320.37 | 0.91 | 0.85 | 0.85 | 0.1 | 162.92 | 10.28 | 699.04 | 84.98 | 0.064856 | 0.040833 | 0.011 | 10.09 | System Off | 1 | 0
8413 | 8413 | 2012-12-16 12:59 | 7.53 | 9.34 | 10.06 | 9.71 | 171.39 | 60 | 14.88 | 178.59 | 0.82 | 0.75 | 0.74 | 0.05 | 85.27 | 10.52 | 715.36 | 46.87 | 0.063814 | 0.040833 | 0.006 | 10 | System Off | 1 | 0
8414 | 8414 | 2012-12-16 13:59 | 7.43 | 7.69 | 7.79 | 7.73 | 21.99 | 8 | 14.32 | 24.95 | 0 | 0 | 0 | 0 | 0 | 10.78 | 733.04 | 6.29 | 0.062706 | 0.040833 | 0.001 | 12.5 | System Off | 0 | 0
8415 | 8415 | 2012-12-16 14:59 | 7.34 | 7.34 | 7.34 | 7.34 | 0 | 0 | 0 | 0 | 0 | 0 | 0 | 0 | 0 | 10.83 | 736.44 | 0 | 0 | 0 | 0 | 0 | System Off | 0 | 0
8416 | 8416 | 2012-12-16 15:59 | 7.05 | 7.05 | 7.05 | 7.05 | 0 | 0 | 0 | 0 | 0 | 0 | 0 | 0 | 0 | 10.87 | 739.16 | 0 | 0 | 0 | 0 | 0 | System Off | 0 | 0
8417 | 8417 | 2012-12-16 16:59 | 6.77 | 6.77 | 6.77 | 6.77 | 0 | 0 | 0 | 0 | 0 | 0 | 0 | 0 | 0 | 10.91 | 741.88 | 0 | 0 | 0 | 0 | 0 | System Off | 0 | 0
8418 | 8418 | 2012-12-16 17:59 | 6.48 | 6.48 | 6.48 | 6.48 | 0 | 0 | 0 | 0 | 0 | 0 | 0 | 0 | 0 | 10.94 | 743.92 | 0 | 0 | 0 | 0 | 0 | System Off | 0 | 0
8419 | 8419 | 2012-12-16 18:59 | 6.24 | 6.24 | 6.24 | 6.24 | 0 | 0 | 0 | 0 | 0 | 0 | 0 | 0 | 0 | 10.98 | 746.64 | 0 | 0 | 0 | 0 | 0 | System Off | 0 | 0
8420 | 8420 | 2012-12-16 19:59 | 6 | 6 | 6 | 6 | 0 | 0 | 0 | 0 | 0 | 0 | 0 | 0 | 0 | 11.01 | 748.68 | 0 | 0 | 0 | 0 | 0 | System Off | 0 | 0
8421 | 8421 | 2012-12-16 20:59 | 5.76 | 5.76 | 5.76 | 5.76 | 0 | 0 | 0 | 0 | 0 | 0 | 0 | 0 | 0 | 11.04 | 750.72 | 0 | 0 | 0 | 0 | 0 | System Off | 0 | 0
8422 | 8422 | 2012-12-16 21:59 | 5.78 | 5.78 | 5.78 | 5.78 | 0 | 0 | 0 | 0 | 0 | 0 | 0 | 0 | 0 | 11.04 | 750.72 | 0 | 0 | 0 | 0 | 0 | System Off | 0 | 0
8423 | 8423 | 2012-12-16 22:59 | 5.8 | 5.8 | 5.8 | 5.8 | 0 | 0 | 0 | 0 | 0 | 0 | 0 | 0 | 0 | 11.03 | 750.04 | 0 | 0 | 0 | 0 | 0 | System Off | 0 | 0
8424 | 8424 | 2012-12-16 23:59 | 5.82 | 5.82 | 5.82 | 5.82 | 0 | 0 | 0 | 0 | 0 | 0 | 0 | 0 | 0 | 11.03 | 750.04 | 0 | 0 | 0 | 0 | 0 | System Off | 0 | 0
8425 | 8425 | 2012-12-17 00:59 | 5.88 | 5.88 | 5.88 | 5.88 | 0 | 0 | 0 | 0 | 0 | 0 | 0 | 0 | 0 | 11.02 | 749.36 | 0 | 0 | 0 | 0 | 0 | System Off | 0 | 0
8426 | 8426 | 2012-12-17 01:59 | 5.94 | 5.94 | 5.94 | 5.94 | 0 | 0 | 0 | 0 | 0 | 0 | 0 | 0 | 0 | 11.02 | 749.36 | 0 | 0 | 0 | 0 | 0 | System Off | 0 | 0
8427 | 8427 | 2012-12-17 02:59 | 5.99 | 5.99 | 5.99 | 5.99 | 0 | 0 | 0 | 0 | 0 | 0 | 0 | 0 | 0 | 11.01 | 748.68 | 0 | 0 | 0 | 0 | 0 | System Off | 0 | 0
8428 | 8428 | 2012-12-17 03:59 | 6.1 | 6.1 | 6.1 | 6.1 | 0 | 0 | 0 | 0 | 0 | 0 | 0 | 0 | 0 | 10.99 | 747.32 | 0 | 0 | 0 | 0 | 0 | System Off | 0 | 0
8429 | 8429 | 2012-12-17 04:59 | 6.21 | 6.21 | 6.21 | 6.21 | 0 | 0 | 0 | 0 | 0 | 0 | 0 | 0 | 0 | 10.98 | 746.64 | 0 | 0 | 0 | 0 | 0 | System Off | 0 | 0
8430 | 8430 | 2012-12-17 05:59 | 6.31 | 6.31 | 6.31 | 6.31 | 0 | 0 | 0 | 0 | 0 | 0 | 0 | 0 | 0 | 10.97 | 745.96 | 0 | 0 | 0 | 0 | 0 | System Off | 0 | 0
8431 | 8431 | 2012-12-17 06:59 | 6.48 | 6.48 | 6.48 | 6.48 | 0 | 0 | 0 | 0 | 0 | 0 | 0 | 0 | 0 | 10.94 | 743.92 | 0 | 0 | 0 | 0 | 0 | System Off | 0 | 0
8432 | 8432 | 2012-12-17 07:59 | 6.65 | 7.09 | 7.29 | 7.13 | 36.86 | 13 | 14.77 | 40.87 | 0 | 0.02 | 0.02 | 0 | 0.82 | 10.86 | 738.48 | 10.17 | 0.064267 | 0.040833 | 0.001 | 7.69 | System Off | 0 | 0
8433 | 8433 | 2012-12-17 08:59 | 6.82 | 8.68 | 9.49 | 8.93 | 165.46 | 58 | 14.86 | 172.58 | 0.85 | 0.74 | 0.74 | 0.05 | 94.65 | 10.62 | 722.16 | 45.32 | 0.063399 | 0.040833 | 0.006 | 10.34 | System Off | 1 | 0
8434 | 8434 | 2012-12-17 09:59 | 6.98 | 9.98 | 11.24 | 10.46 | 275.06 | 96 | 14.92 | 281.46 | 0.83 | 0.83 | 0.83 | 0.08 | 160.79 | 10.42 | 708.56 | 74.95 | 0.064254 | 0.040833 | 0.01 | 10.42 | System Off | 1 | 0
8435 | 8435 | 2012-12-17 10:59 | 7.14 | 13.57 | 16.18 | 14.79 | 620.66 | 213 | 15.18 | 617.11 | 0.98 | 0.93 | 0.93 | 0.21 | 361.56 | 9.87 | 671.16 | 165.76 | 0.066712 | 0.040833 | 0.022 | 10.33 | System Off | 1 | 0
8436 | 8436 | 2012-12-17 11:59 | 7.3 | 12.07 | 13.97 | 13.07 | 464.18 | 160 | 15.11 | 466.11 | 0.93 | 0.9 | 0.9 | 0.15 | 250.25 | 10.09 | 686.12 | 124.62 | 0.065721 | 0.040833 | 0.016 | 10 | System Off | 1 | 0
8437 | 8437 | 2012-12-17 12:59 | 7.4 | 8.29 | 8.66 | 8.46 | 81.18 | 29 | 14.58 | 87.14 | 0.67 | 0.51 | 0.51 | 0.02 | 28.5 | 10.68 | 726.24 | 22.74 | 0.063117 | 0.040833 | 0.003 | 10.34 | System Off | 0 | 0
8438 | 8438 | 2012-12-17 13:59 | 7.5 | 7.73 | 7.83 | 7.76 | 19.69 | 7 | 14.65 | 22.45 | 0 | 0 | 0 | 0 | 0 | 10.77 | 732.36 | 5.48 | 0.062721 | 0.040833 | 0.001 | 14.29 | System Off | 0 | 0
8439 | 8439 | 2012-12-17 14:59 | 7.61 | 7.61 | 7.61 | 7.61 | 0 | 0 | 0 | 0 | 0 | 0 | 0 | 0 | 0 | 10.79 | 733.72 | 0 | 0 | 0 | 0 | 0 | System Off | 0 | 0
8440 | 8440 | 2012-12-17 15:59 | 7.29 | 7.29 | 7.29 | 7.29 | 0 | 0 | 0 | 0 | 0 | 0 | 0 | 0 | 0 | 10.84 | 737.12 | 0 | 0 | 0 | 0 | 0 | System Off | 0 | 0
8441 | 8441 | 2012-12-17 16:59 | 6.96 | 6.96 | 6.96 | 6.96 | 0 | 0 | 0 | 0 | 0 | 0 | 0 | 0 | 0 | 10.88 | 739.84 | 0 | 0 | 0 | 0 | 0 | System Off | 0 | 0
8442 | 8442 | 2012-12-17 17:59 | 6.64 | 6.64 | 6.64 | 6.64 | 0 | 0 | 0 | 0 | 0 | 0 | 0 | 0 | 0 | 10.92 | 742.56 | 0 | 0 | 0 | 0 | 0 | System Off | 0 | 0
8443 | 8443 | 2012-12-17 18:59 | 6.37 | 6.37 | 6.37 | 6.37 | 0 | 0 | 0 | 0 | 0 | 0 | 0 | 0 | 0 | 10.96 | 745.28 | 0 | 0 | 0 | 0 | 0 | System Off | 0 | 0
8444 | 8444 | 2012-12-17 19:59 | 6.1 | 6.1 | 6.1 | 6.1 | 0 | 0 | 0 | 0 | 0 | 0 | 0 | 0 | 0 | 10.99 | 747.32 | 0 | 0 | 0 | 0 | 0 | System Off | 0 | 0
8445 | 8445 | 2012-12-17 20:59 | 5.83 | 5.83 | 5.83 | 5.83 | 0 | 0 | 0 | 0 | 0 | 0 | 0 | 0 | 0 | 11.03 | 750.04 | 0 | 0 | 0 | 0 | 0 | System Off | 0 | 0
8446 | 8446 | 2012-12-17 21:59 | 5.75 | 5.75 | 5.75 | 5.75 | 0 | 0 | 0 | 0 | 0 | 0 | 0 | 0 | 0 | 11.04 | 750.72 | 0 | 0 | 0 | 0 | 0 | System Off | 0 | 0
8447 | 8447 | 2012-12-17 22:59 | 5.67 | 5.67 | 5.67 | 5.67 | 0 | 0 | 0 | 0 | 0 | 0 | 0 | 0 | 0 | 11.05 | 751.4 | 0 | 0 | 0 | 0 | 0 | System Off | 0 | 0
8448 | 8448 | 2012-12-17 23:59 | 5.59 | 5.59 | 5.59 | 5.59 | 0 | 0 | 0 | 0 | 0 | 0 | 0 | 0 | 0 | 11.06 | 752.08 | 0 | 0 | 0 | 0 | 0 | System Off | 0 | 0
8449 | 8449 | 2012-12-18 00:59 | 5.56 | 5.56 | 5.56 | 5.56 | 0 | 0 | 0 | 0 | 0 | 0 | 0 | 0 | 0 | 11.07 | 752.76 | 0 | 0 | 0 | 0 | 0 | System Off | 0 | 0
8450 | 8450 | 2012-12-18 01:59 | 5.53 | 5.53 | 5.53 | 5.53 | 0 | 0 | 0 | 0 | 0 | 0 | 0 | 0 | 0 | 11.07 | 752.76 | 0 | 0 | 0 | 0 | 0 | System Off | 0 | 0
8451 | 8451 | 2012-12-18 02:59 | 5.49 | 5.49 | 5.49 | 5.49 | 0 | 0 | 0 | 0 | 0 | 0 | 0 | 0 | 0 | 11.08 | 753.44 | 0 | 0 | 0 | 0 | 0 | System Off | 0 | 0
8452 | 8452 | 2012-12-18 03:59 | 5.4 | 5.4 | 5.4 | 5.4 | 0 | 0 | 0 | 0 | 0 | 0 | 0 | 0 | 0 | 11.09 | 754.12 | 0 | 0 | 0 | 0 | 0 | System Off | 0 | 0
8453 | 8453 | 2012-12-18 04:59 | 5.31 | 5.31 | 5.31 | 5.31 | 0 | 0 | 0 | 0 | 0 | 0 | 0 | 0 | 0 | 11.1 | 754.8 | 0 | 0 | 0 | 0 | 0 | System Off | 0 | 0
8454 | 8454 | 2012-12-18 05:59 | 5.21 | 5.21 | 5.21 | 5.21 | 0 | 0 | 0 | 0 | 0 | 0 | 0 | 0 | 0 | 11.11 | 755.48 | 0 | 0 | 0 | 0 | 0 | System Off | 0 | 0
8455 | 8455 | 2012-12-18 06:59 | 5.34 | 5.34 | 5.34 | 5.34 | 0 | 0 | 0 | 0 | 0 | 0 | 0 | 0 | 0 | 11.1 | 754.8 | 0 | 0 | 0 | 0 | 0 | System Off | 0 | 0
8456 | 8456 | 2012-12-18 07:59 | 5.47 | 5.81 | 5.97 | 5.84 | 26.85 | 10 | 13.98 | 30.14 | 0 | 0 | 0 | 0 | 0 | 11.03 | 750.04 | 7.9 | 0.063584 | 0.040833 | 0.001 | 10 | System Off | 0 | 0
8457 | 8457 | 2012-12-18 08:59 | 5.59 | 7.85 | 8.89 | 8.03 | 190.29 | 67 | 14.79 | 197.3 | 0.75 | 0.77 | 0.77 | 0.05 | 112.79 | 10.74 | 730.32 | 52.4 | 0.062937 | 0.040833 | 0.007 | 10.45 | System Off | 1 | 0
8458 | 8458 | 2012-12-18 09:59 | 5.96 | 7.14 | 7.67 | 7.24 | 98.69 | 35 | 14.69 | 105 | 0.56 | 0.59 | 0.59 | 0.02 | 42.23 | 10.84 | 737.12 | 27.41 | 0.062485 | 0.040833 | 0.004 | 11.43 | System Off | 0 | 0
8459 | 8459 | 2012-12-18 10:59 | 6.33 | 7.9 | 8.6 | 8.08 | 135.21 | 48 | 14.67 | 142.11 | 0.83 | 0.69 | 0.69 | 0.04 | 61.48 | 10.73 | 729.64 | 37.6 | 0.062942 | 0.040833 | 0.005 | 10.42 | System Off | 0 | 0
8460 | 8460 | 2012-12-18 11:59 | 6.7 | 8.38 | 9.12 | 8.6 | 147.28 | 52 | 14.75 | 154.31 | 0.76 | 0.71 | 0.71 | 0.04 | 65.13 | 10.66 | 724.88 | 40.69 | 0.063216 | 0.040833 | 0.005 | 9.62 | System Off | 0 | 0
8461 | 8461 | 2012-12-18 12:59 | 6.45 | 7.39 | 7.82 | 7.47 | 79.09 | 28 | 14.71 | 84.92 | 0.69 | 0.5 | 0.5 | 0.02 | 27.18 | 10.81 | 735.08 | 21.92 | 0.062599 | 0.040833 | 0.003 | 10.71 | System Off | 0 | 0
8462 | 8462 | 2012-12-18 13:59 | 6.2 | 7.92 | 8.71 | 8.06 | 144.26 | 51 | 14.73 | 151.23 | 0.78 | 0.7 | 0.7 | 0.04 | 78.87 | 10.73 | 729.64 | 39.92 | 0.062934 | 0.040833 | 0.005 | 9.8 | System Off | 1 | 0
8463 | 8463 | 2012-12-18 14:59 | 5.96 | 5.96 | 5.96 | 5.96 | 0 | 0 | 0 | 0 | 0 | 0 | 0 | 0 | 0 | 11.01 | 748.68 | 0 | 0 | 0 | 0 | 0 | System Off | 0 | 0
8464 | 8464 | 2012-12-18 15:59 | 5.47 | 5.47 | 5.47 | 5.47 | 0 | 0 | 0 | 0 | 0 | 0 | 0 | 0 | 0 | 11.08 | 753.44 | 0 | 0 | 0 | 0 | 0 | System Off | 0 | 0
8465 | 8465 | 2012-12-18 16:59 | 4.97 | 4.97 | 4.97 | 4.97 | 0 | 0 | 0 | 0 | 0 | 0 | 0 | 0 | 0 | 11.15 | 758.2 | 0 | 0 | 0 | 0 | 0 | System Off | 0 | 0
8466 | 8466 | 2012-12-18 17:59 | 4.48 | 4.48 | 4.48 | 4.48 | 0 | 0 | 0 | 0 | 0 | 0 | 0 | 0 | 0 | 11.21 | 762.28 | 0 | 0 | 0 | 0 | 0 | System Off | 0 | 0
8467 | 8467 | 2012-12-18 18:59 | 4.17 | 4.17 | 4.17 | 4.17 | 0 | 0 | 0 | 0 | 0 | 0 | 0 | 0 | 0 | 11.25 | 765 | 0 | 0 | 0 | 0 | 0 | System Off | 0 | 0
8468 | 8468 | 2012-12-18 19:59 | 3.85 | 3.85 | 3.85 | 3.85 | 0 | 0 | 0 | 0 | 0 | 0 | 0 | 0 | 0 | 11.3 | 768.4 | 0 | 0 | 0 | 0 | 0 | System Off | 0 | 0
8469 | 8469 | 2012-12-18 20:59 | 3.53 | 3.53 | 3.53 | 3.53 | 0 | 0 | 0 | 0 | 0 | 0 | 0 | 0 | 0 | 11.34 | 771.12 | 0 | 0 | 0 | 0 | 0 | System Off | 0 | 0
8470 | 8470 | 2012-12-18 21:59 | 3.8 | 3.8 | 3.8 | 3.8 | 0 | 0 | 0 | 0 | 0 | 0 | 0 | 0 | 0 | 11.31 | 769.08 | 0 | 0 | 0 | 0 | 0 | System Off | 0 | 0
8471 | 8471 | 2012-12-18 22:59 | 4.07 | 4.07 | 4.07 | 4.07 | 0 | 0 | 0 | 0 | 0 | 0 | 0 | 0 | 0 | 11.27 | 766.36 | 0 | 0 | 0 | 0 | 0 | System Off | 0 | 0
8472 | 8472 | 2012-12-18 23:59 | 4.35 | 4.35 | 4.35 | 4.35 | 0 | 0 | 0 | 0 | 0 | 0 | 0 | 0 | 0 | 11.23 | 763.64 | 0 | 0 | 0 | 0 | 0 | System Off | 0 | 0
8473 | 8473 | 2012-12-19 00:59 | 4.41 | 4.41 | 4.41 | 4.41 | 0 | 0 | 0 | 0 | 0 | 0 | 0 | 0 | 0 | 11.22 | 762.96 | 0 | 0 | 0 | 0 | 0 | System Off | 0 | 0
8474 | 8474 | 2012-12-19 01:59 | 4.48 | 4.48 | 4.48 | 4.48 | 0 | 0 | 0 | 0 | 0 | 0 | 0 | 0 | 0 | 11.21 | 762.28 | 0 | 0 | 0 | 0 | 0 | System Off | 0 | 0
8475 | 8475 | 2012-12-19 02:59 | 4.54 | 4.54 | 4.54 | 4.54 | 0 | 0 | 0 | 0 | 0 | 0 | 0 | 0 | 0 | 11.2 | 761.6 | 0 | 0 | 0 | 0 | 0 | System Off | 0 | 0
8476 | 8476 | 2012-12-19 03:59 | 4.55 | 4.55 | 4.55 | 4.55 | 0 | 0 | 0 | 0 | 0 | 0 | 0 | 0 | 0 | 11.2 | 761.6 | 0 | 0 | 0 | 0 | 0 | System Off | 0 | 0
8477 | 8477 | 2012-12-19 04:59 | 4.56 | 4.56 | 4.56 | 4.56 | 0 | 0 | 0 | 0 | 0 | 0 | 0 | 0 | 0 | 11.2 | 761.6 | 0 | 0 | 0 | 0 | 0 | System Off | 0 | 0
8478 | 8478 | 2012-12-19 05:59 | 4.57 | 4.57 | 4.57 | 4.57 | 0 | 0 | 0 | 0 | 0 | 0 | 0 | 0 | 0 | 11.2 | 761.6 | 0 | 0 | 0 | 0 | 0 | System Off | 0 | 0
8479 | 8479 | 2012-12-19 06:59 | 4.8 | 4.8 | 4.8 | 4.8 | 0 | 0 | 0 | 0 | 0 | 0 | 0 | 0 | 0 | 11.17 | 759.56 | 0 | 0 | 0 | 0 | 0 | System Off | 0 | 0
8480 | 8480 | 2012-12-19 07:59 | 5.03 | 5.29 | 5.42 | 5.29 | 19.93 | 7 | 14.83 | 22.65 | 0 | 0 | 0 | 0 | 0 | 11.1 | 754.8 | 5.47 | 0.063289 | 0.040833 | 0.001 | 14.29 | System Off | 0 | 0
8481 | 8481 | 2012-12-19 08:59 | 5.26 | 6.53 | 7.12 | 6.61 | 103.88 | 37 | 14.62 | 110.24 | 0.54 | 0.61 | 0.61 | 0.02 | 49.67 | 10.93 | 743.24 | 29 | 0.064025 | 0.040833 | 0.004 | 10.81 | System Off | 0 | 0
8482 | 8482 | 2012-12-19 09:59 | 5.57 | 7.55 | 8.48 | 7.68 | 165.23 | 58 | 14.84 | 172.24 | 0.86 | 0.74 | 0.74 | 0.05 | 86.98 | 10.78 | 733.04 | 45.33 | 0.062744 | 0.040833 | 0.006 | 10.34 | System Off | 1 | 0
8483 | 8483 | 2012-12-19 10:59 | 5.88 | 8.23 | 9.33 | 8.39 | 197.18 | 69 | 14.88 | 204.2 | 0.86 | 0.78 | 0.78 | 0.06 | 99.83 | 10.69 | 726.92 | 53.9 | 0.063128 | 0.040833 | 0.007 | 10.14 | System Off | 1 | 0
8484 | 8484 | 2012-12-19 11:59 | 6.19 | 8.6 | 9.72 | 8.77 | 202.07 | 71 | 14.82 | 209.1 | 0.84 | 0.78 | 0.78 | 0.06 | 97.16 | 10.64 | 723.52 | 55.51 | 0.063332 | 0.040833 | 0.007 | 9.86 | System Off | 1 | 0
8485 | 8485 | 2012-12-19 12:59 | 5.99 | 7.41 | 8.08 | 7.49 | 115.75 | 41 | 14.7 | 122.38 | 0.72 | 0.64 | 0.64 | 0.03 | 50.25 | 10.81 | 735.08 | 32.1 | 0.062622 | 0.040833 | 0.004 | 9.76 | System Off | 0 | 0
8486 | 8486 | 2012-12-19 13:59 | 5.79 | 7.77 | 8.71 | 7.86 | 162.48 | 57 | 14.85 | 169.5 | 0.7 | 0.73 | 0.73 | 0.04 | 92.13 | 10.76 | 731.68 | 44.55 | 0.062839 | 0.040833 | 0.006 | 10.53 | System Off | 1 | 0
8487 | 8487 | 2012-12-19 14:59 | 5.59 | 5.59 | 5.59 | 5.59 | 0 | 0 | 0 | 0 | 0 | 0 | 0 | 0 | 0 | 11.06 | 752.08 | 0 | 0 | 0 | 0 | 0 | System Off | 0 | 0
8488 | 8488 | 2012-12-19 15:59 | 4.72 | 4.72 | 4.72 | 4.72 | 0 | 0 | 0 | 0 | 0 | 0 | 0 | 0 | 0 | 11.18 | 760.24 | 0 | 0 | 0 | 0 | 0 | System Off | 0 | 0
8489 | 8489 | 2012-12-19 16:59 | 3.84 | 3.84 | 3.84 | 3.84 | 0 | 0 | 0 | 0 | 0 | 0 | 0 | 0 | 0 | 11.3 | 768.4 | 0 | 0 | 0 | 0 | 0 | System Off | 0 | 0
8490 | 8490 | 2012-12-19 17:59 | 2.97 | 2.97 | 2.97 | 2.97 | 0 | 0 | 0 | 0 | 0 | 0 | 0 | 0 | 0 | 11.42 | 776.56 | 0 | 0 | 0 | 0 | 0 | System Off | 0 | 0
8491 | 8491 | 2012-12-19 18:59 | 2.96 | 2.96 | 2.96 | 2.96 | 0 | 0 | 0 | 0 | 0 | 0 | 0 | 0 | 0 | 11.42 | 776.56 | 0 | 0 | 0 | 0 | 0 | System Off | 0 | 0
8492 | 8492 | 2012-12-19 19:59 | 2.95 | 2.95 | 2.95 | 2.95 | 0 | 0 | 0 | 0 | 0 | 0 | 0 | 0 | 0 | 11.42 | 776.56 | 0 | 0 | 0 | 0 | 0 | System Off | 0 | 0
8493 | 8493 | 2012-12-19 20:59 | 2.94 | 2.94 | 2.94 | 2.94 | 0 | 0 | 0 | 0 | 0 | 0 | 0 | 0 | 0 | 11.42 | 776.56 | 0 | 0 | 0 | 0 | 0 | System Off | 0 | 0
8494 | 8494 | 2012-12-19 21:59 | 3.01 | 3.01 | 3.01 | 3.01 | 0 | 0 | 0 | 0 | 0 | 0 | 0 | 0 | 0 | 11.41 | 775.88 | 0 | 0 | 0 | 0 | 0 | System Off | 0 | 0
8495 | 8495 | 2012-12-19 22:59 | 3.08 | 3.08 | 3.08 | 3.08 | 0 | 0 | 0 | 0 | 0 | 0 | 0 | 0 | 0 | 11.4 | 775.2 | 0 | 0 | 0 | 0 | 0 | System Off | 0 | 0
8496 | 8496 | 2012-12-19 23:59 | 3.15 | 3.15 | 3.15 | 3.15 | 0 | 0 | 0 | 0 | 0 | 0 | 0 | 0 | 0 | 11.39 | 774.52 | 0 | 0 | 0 | 0 | 0 | System Off | 0 | 0
8497 | 8497 | 2012-12-20 00:59 | 3.02 | 3.02 | 3.02 | 3.02 | 0 | 0 | 0 | 0 | 0 | 0 | 0 | 0 | 0 | 11.41 | 775.88 | 0 | 0 | 0 | 0 | 0 | System Off | 0 | 0
8498 | 8498 | 2012-12-20 01:59 | 2.89 | 2.89 | 2.89 | 2.89 | 0 | 0 | 0 | 0 | 0 | 0 | 0 | 0 | 0 | 11.43 | 777.24 | 0 | 0 | 0 | 0 | 0 | System Off | 0 | 0
8499 | 8499 | 2012-12-20 02:59 | 2.76 | 2.76 | 2.76 | 2.76 | 0 | 0 | 0 | 0 | 0 | 0 | 0 | 0 | 0 | 11.45 | 778.6 | 0 | 0 | 0 | 0 | 0 | System Off | 0 | 0
8500 | 8500 | 2012-12-20 03:59 | 2.5 | 2.5 | 2.5 | 2.5 | 0 | 0 | 0 | 0 | 0 | 0 | 0 | 0 | 0 | 11.48 | 780.64 | 0 | 0 | 0 | 0 | 0 | System Off | 0 | 0
8501 | 8501 | 2012-12-20 04:59 | 2.24 | 2.24 | 2.24 | 2.24 | 0 | 0 | 0 | 0 | 0 | 0 | 0 | 0 | 0 | 11.52 | 783.36 | 0 | 0 | 0 | 0 | 0 | System Off | 0 | 0
8502 | 8502 | 2012-12-20 05:59 | 1.97 | 1.97 | 1.97 | 1.97 | 0 | 0 | 0 | 0 | 0 | 0 | 0 | 0 | 0 | 11.56 | 786.08 | 0 | 0 | 0 | 0 | 0 | System Off | 0 | 0
8503 | 8503 | 2012-12-20 06:59 | 2.17 | 2.17 | 2.17 | 2.17 | 0 | 0 | 0 | 0 | 0 | 0 | 0 | 0 | 0 | 11.53 | 784.04 | 0 | 0 | 0 | 0 | 0 | System Off | 0 | 0
8504 | 8504 | 2012-12-20 07:59 | 2.37 | 2.89 | 3.07 | 3.07 | 53.21 | 19 | 14.59 | 57.86 | 0.52 | 0.29 | 0.29 | 0.01 | 14.92 | 11.41 | 775.88 | 14.9 | 0.062143 | 0.040833 | 0.002 | 10.53 | System Off | 0 | 0
8505 | 8505 | 2012-12-20 08:59 | 2.56 | 4.99 | 5.78 | 5.85 | 265.23 | 91 | 15.18 | 271.19 | 0.88 | 0.83 | 0.83 | 0.08 | 167.51 | 11.03 | 750.04 | 70.82 | 0.063688 | 0.040833 | 0.009 | 9.89 | System Off | 1 | 0
8506 | 8506 | 2012-12-20 09:59 | 2.94 | 7.61 | 9.09 | 9.32 | 525.63 | 178 | 15.38 | 524.89 | 0.95 | 0.92 | 0.92 | 0.17 | 329.04 | 10.57 | 718.76 | 138.16 | 0.063752 | 0.040833 | 0.018 | 10.11 | System Off | 1 | 0
8507 | 8507 | 2012-12-20 10:59 | 3.33 | 7.2 | 8.44 | 8.61 | 433.83 | 147 | 15.37 | 436.07 | 0.95 | 0.9 | 0.9 | 0.14 | 246.16 | 10.66 | 724.88 | 114.11 | 0.06334 | 0.040833 | 0.015 | 10.2 | System Off | 1 | 0
8508 | 8508 | 2012-12-20 11:59 | 3.71 | 6.26 | 7.06 | 7.22 | 282.46 | 97 | 15.17 | 288.27 | 0.92 | 0.84 | 0.84 | 0.09 | 144.14 | 10.85 | 737.8 | 75.5 | 0.062548 | 0.040833 | 0.01 | 10.31 | System Off | 1 | 0
8509 | 8509 | 2012-12-20 12:59 | 3.51 | 4.55 | 4.89 | 4.93 | 112.23 | 39 | 14.99 | 118.57 | 0.75 | 0.63 | 0.63 | 0.03 | 48.04 | 11.15 | 758.2 | 30.42 | 0.06314 | 0.040833 | 0.004 | 10.26 | System Off | 0 | 0
8510 | 8510 | 2012-12-20 13:59 | 3.31 | 4.14 | 4.4 | 4.44 | 87.64 | 31 | 14.72 | 93.48 | 0.64 | 0.54 | 0.54 | 0.02 | 37.66 | 11.22 | 762.96 | 24.27 | 0.062876 | 0.040833 | 0.003 | 9.68 | System Off | 0 | 0
8511 | 8511 | 2012-12-20 14:59 | 3.12 | 3.12 | 3.12 | 3.12 | 0 | 0 | 0 | 0 | 0 | 0 | 0 | 0 | 0 | 11.4 | 775.2 | 0 | 0 | 0 | 0 | 0 | System Off | 0 | 0
8512 | 8512 | 2012-12-20 15:59 | 3.05 | 3.05 | 3.05 | 3.05 | 0 | 0 | 0 | 0 | 0 | 0 | 0 | 0 | 0 | 11.41 | 775.88 | 0 | 0 | 0 | 0 | 0 | System Off | 0 | 0
8513 | 8513 | 2012-12-20 16:59 | 2.98 | 2.98 | 2.98 | 2.98 | 0 | 0 | 0 | 0 | 0 | 0 | 0 | 0 | 0 | 11.42 | 776.56 | 0 | 0 | 0 | 0 | 0 | System Off | 0 | 0
8514 | 8514 | 2012-12-20 17:59 | 2.91 | 2.91 | 2.91 | 2.91 | 0 | 0 | 0 | 0 | 0 | 0 | 0 | 0 | 0 | 11.43 | 777.24 | 0 | 0 | 0 | 0 | 0 | System Off | 0 | 0
8515 | 8515 | 2012-12-20 18:59 | 3.24 | 3.24 | 3.24 | 3.24 | 0 | 0 | 0 | 0 | 0 | 0 | 0 | 0 | 0 | 11.38 | 773.84 | 0 | 0 | 0 | 0 | 0 | System Off | 0 | 0
8516 | 8516 | 2012-12-20 19:59 | 3.56 | 3.56 | 3.56 | 3.56 | 0 | 0 | 0 | 0 | 0 | 0 | 0 | 0 | 0 | 11.34 | 771.12 | 0 | 0 | 0 | 0 | 0 | System Off | 0 | 0
8517 | 8517 | 2012-12-20 20:59 | 3.89 | 3.89 | 3.89 | 3.89 | 0 | 0 | 0 | 0 | 0 | 0 | 0 | 0 | 0 | 11.29 | 767.72 | 0 | 0 | 0 | 0 | 0 | System Off | 0 | 0
8518 | 8518 | 2012-12-20 21:59 | 4.56 | 4.56 | 4.56 | 4.56 | 0 | 0 | 0 | 0 | 0 | 0 | 0 | 0 | 0 | 11.2 | 761.6 | 0 | 0 | 0 | 0 | 0 | System Off | 0 | 0
8519 | 8519 | 2012-12-20 22:59 | 5.23 | 5.23 | 5.23 | 5.23 | 0 | 0 | 0 | 0 | 0 | 0 | 0 | 0 | 0 | 11.11 | 755.48 | 0 | 0 | 0 | 0 | 0 | System Off | 0 | 0
8520 | 8520 | 2012-12-20 23:59 | 5.9 | 5.9 | 5.9 | 5.9 | 0 | 0 | 0 | 0 | 0 | 0 | 0 | 0 | 0 | 11.02 | 749.36 | 0 | 0 | 0 | 0 | 0 | System Off | 0 | 0
8521 | 8521 | 2012-12-21 00:59 | 5.86 | 5.86 | 5.86 | 5.86 | 0 | 0 | 0 | 0 | 0 | 0 | 0 | 0 | 0 | 11.03 | 750.04 | 0 | 0 | 0 | 0 | 0 | System Off | 0 | 0
8522 | 8522 | 2012-12-21 01:59 | 5.82 | 5.82 | 5.82 | 5.82 | 0 | 0 | 0 | 0 | 0 | 0 | 0 | 0 | 0 | 11.03 | 750.04 | 0 | 0 | 0 | 0 | 0 | System Off | 0 | 0
8523 | 8523 | 2012-12-21 02:59 | 5.77 | 5.77 | 5.77 | 5.77 | 0 | 0 | 0 | 0 | 0 | 0 | 0 | 0 | 0 | 11.04 | 750.72 | 0 | 0 | 0 | 0 | 0 | System Off | 0 | 0
8524 | 8524 | 2012-12-21 03:59 | 6.19 | 6.19 | 6.19 | 6.19 | 0 | 0 | 0 | 0 | 0 | 0 | 0 | 0 | 0 | 10.98 | 746.64 | 0 | 0 | 0 | 0 | 0 | System Off | 0 | 0
8525 | 8525 | 2012-12-21 04:59 | 6.6 | 6.6 | 6.6 | 6.6 | 0 | 0 | 0 | 0 | 0 | 0 | 0 | 0 | 0 | 10.93 | 743.24 | 0 | 0 | 0 | 0 | 0 | System Off | 0 | 0
8526 | 8526 | 2012-12-21 05:59 | 7.01 | 7.01 | 7.01 | 7.01 | 0 | 0 | 0 | 0 | 0 | 0 | 0 | 0 | 0 | 10.87 | 739.16 | 0 | 0 | 0 | 0 | 0 | System Off | 0 | 0
8527 | 8527 | 2012-12-21 06:59 | 7.29 | 7.29 | 7.29 | 7.29 | 0 | 0 | 0 | 0 | 0 | 0 | 0 | 0 | 0 | 10.84 | 737.12 | 0 | 0 | 0 | 0 | 0 | System Off | 0 | 0
8528 | 8528 | 2012-12-21 07:59 | 7.57 | 8.01 | 8.22 | 8.01 | 33.55 | 12 | 14.56 | 37.38 | 0 | 0 | 0 | 0 | 0 | 10.74 | 730.32 | 9.41 | 0.06286 | 0.040833 | 0.001 | 8.33 | System Off | 0 | 0
8529 | 8529 | 2012-12-21 08:59 | 7.84 | 9 | 9.57 | 9.01 | 88.17 | 32 | 14.35 | 94.37 | 0.62 | 0.54 | 0.54 | 0.02 | 38.19 | 10.61 | 721.48 | 25.17 | 0.063412 | 0.040833 | 0.003 | 9.38 | System Off | 0 | 0
8530 | 8530 | 2012-12-21 09:59 | 8.02 | 9.7 | 10.51 | 9.77 | 134.16 | 48 | 14.56 | 141.2 | 0.62 | 0.68 | 0.68 | 0.03 | 66.08 | 10.51 | 714.68 | 37.65 | 0.063832 | 0.040833 | 0.005 | 10.42 | System Off | 0 | 0
8531 | 8531 | 2012-12-21 10:59 | 8.19 | 9.08 | 9.49 | 9.15 | 71.27 | 26 | 14.28 | 76.96 | 0.38 | 0.45 | 0.45 | 0.01 | 21.89 | 10.59 | 720.12 | 20.47 | 0.063473 | 0.040833 | 0.003 | 11.54 | System Off | 0 | 0
8532 | 8532 | 2012-12-21 11:59 | 8.37 | 9.04 | 9.34 | 9.11 | 54.56 | 20 | 14.21 | 59.59 | 0.49 | 0.31 | 0.31 | 0.01 | 10.91 | 10.6 | 720.8 | 15.76 | 0.063445 | 0.040833 | 0.002 | 10 | System Off | 0 | 0
8533 | 8533 | 2012-12-21 12:59 | 7.95 | 8.84 | 9.24 | 8.94 | 73.75 | 27 | 14.23 | 79.51 | 0.37 | 0.47 | 0.47 | 0.01 | 23.82 | 10.62 | 722.16 | 21.27 | 0.063368 | 0.040833 | 0.003 | 11.11 | System Off | 0 | 0
8534 | 8534 | 2012-12-21 13:59 | 7.53 | 8.96 | 9.6 | 9.1 | 120.93 | 43 | 14.65 | 127.75 | 0.69 | 0.65 | 0.65 | 0.03 | 61.89 | 10.6 | 720.8 | 33.69 | 0.06347 | 0.040833 | 0.004 | 9.3 | System Off | 0 | 0
8535 | 8535 | 2012-12-21 14:59 | 7.11 | 7.11 | 7.11 | 7.11 | 0 | 0 | 0 | 0 | 0 | 0 | 0 | 0 | 0 | 10.86 | 738.48 | 0 | 0 | 0 | 0 | 0 | System Off | 0 | 0
8536 | 8536 | 2012-12-21 15:59 | 6.97 | 6.97 | 6.97 | 6.97 | 0 | 0 | 0 | 0 | 0 | 0 | 0 | 0 | 0 | 10.88 | 739.84 | 0 | 0 | 0 | 0 | 0 | System Off | 0 | 0
8537 | 8537 | 2012-12-21 16:59 | 6.82 | 6.82 | 6.82 | 6.82 | 0 | 0 | 0 | 0 | 0 | 0 | 0 | 0 | 0 | 10.9 | 741.2 | 0 | 0 | 0 | 0 | 0 | System Off | 0 | 0
8538 | 8538 | 2012-12-21 17:59 | 6.68 | 6.68 | 6.68 | 6.68 | 0 | 0 | 0 | 0 | 0 | 0 | 0 | 0 | 0 | 10.92 | 742.56 | 0 | 0 | 0 | 0 | 0 | System Off | 0 | 0
8539 | 8539 | 2012-12-21 18:59 | 6.57 | 6.57 | 6.57 | 6.57 | 0 | 0 | 0 | 0 | 0 | 0 | 0 | 0 | 0 | 10.93 | 743.24 | 0 | 0 | 0 | 0 | 0 | System Off | 0 | 0
8540 | 8540 | 2012-12-21 19:59 | 6.46 | 6.46 | 6.46 | 6.46 | 0 | 0 | 0 | 0 | 0 | 0 | 0 | 0 | 0 | 10.95 | 744.6 | 0 | 0 | 0 | 0 | 0 | System Off | 0 | 0
8541 | 8541 | 2012-12-21 20:59 | 6.35 | 6.35 | 6.35 | 6.35 | 0 | 0 | 0 | 0 | 0 | 0 | 0 | 0 | 0 | 10.96 | 745.28 | 0 | 0 | 0 | 0 | 0 | System Off | 0 | 0
8542 | 8542 | 2012-12-21 21:59 | 6.31 | 6.31 | 6.31 | 6.31 | 0 | 0 | 0 | 0 | 0 | 0 | 0 | 0 | 0 | 10.97 | 745.96 | 0 | 0 | 0 | 0 | 0 | System Off | 0 | 0
8543 | 8543 | 2012-12-21 22:59 | 6.28 | 6.28 | 6.28 | 6.28 | 0 | 0 | 0 | 0 | 0 | 0 | 0 | 0 | 0 | 10.97 | 745.96 | 0 | 0 | 0 | 0 | 0 | System Off | 0 | 0
8544 | 8544 | 2012-12-21 23:59 | 6.25 | 6.25 | 6.25 | 6.25 | 0 | 0 | 0 | 0 | 0 | 0 | 0 | 0 | 0 | 10.97 | 745.96 | 0 | 0 | 0 | 0 | 0 | System Off | 0 | 0
8545 | 8545 | 2012-12-22 00:59 | 6.3 | 6.3 | 6.3 | 6.3 | 0 | 0 | 0 | 0 | 0 | 0 | 0 | 0 | 0 | 10.97 | 745.96 | 0 | 0 | 0 | 0 | 0 | System Off | 0 | 0
8546 | 8546 | 2012-12-22 01:59 | 6.35 | 6.35 | 6.35 | 6.35 | 0 | 0 | 0 | 0 | 0 | 0 | 0 | 0 | 0 | 10.96 | 745.28 | 0 | 0 | 0 | 0 | 0 | System Off | 0 | 0
8547 | 8547 | 2012-12-22 02:59 | 6.39 | 6.39 | 6.39 | 6.39 | 0 | 0 | 0 | 0 | 0 | 0 | 0 | 0 | 0 | 10.96 | 745.28 | 0 | 0 | 0 | 0 | 0 | System Off | 0 | 0
8548 | 8548 | 2012-12-22 03:59 | 6.24 | 6.24 | 6.24 | 6.24 | 0 | 0 | 0 | 0 | 0 | 0 | 0 | 0 | 0 | 10.98 | 746.64 | 0 | 0 | 0 | 0 | 0 | System Off | 0 | 0
8549 | 8549 | 2012-12-22 04:59 | 6.08 | 6.08 | 6.08 | 6.08 | 0 | 0 | 0 | 0 | 0 | 0 | 0 | 0 | 0 | 11 | 748 | 0 | 0 | 0 | 0 | 0 | System Off | 0 | 0
8550 | 8550 | 2012-12-22 05:59 | 5.92 | 5.92 | 5.92 | 5.92 | 0 | 0 | 0 | 0 | 0 | 0 | 0 | 0 | 0 | 11.02 | 749.36 | 0 | 0 | 0 | 0 | 0 | System Off | 0 | 0
8551 | 8551 | 2012-12-22 06:59 | 5.94 | 5.94 | 5.94 | 5.94 | 0 | 0 | 0 | 0 | 0 | 0 | 0 | 0 | 0 | 11.02 | 749.36 | 0 | 0 | 0 | 0 | 0 | System Off | 0 | 0
8552 | 8552 | 2012-12-22 07:59 | 5.96 | 6.36 | 6.54 | 6.4 | 33.82 | 12 | 14.68 | 37.6 | 0 | 0 | 0 | 0 | 0 | 10.95 | 744.6 | 9.4 | 0.063881 | 0.040833 | 0.001 | 8.33 | System Off | 0 | 0
8553 | 8553 | 2012-12-22 08:59 | 5.97 | 7.6 | 8.3 | 7.83 | 144.4 | 51 | 14.75 | 151.34 | 0.78 | 0.7 | 0.7 | 0.04 | 79.27 | 10.76 | 731.68 | 39.91 | 0.062813 | 0.040833 | 0.005 | 9.8 | System Off | 1 | 0
8554 | 8554 | 2012-12-22 09:59 | 6.03 | 9.03 | 10.28 | 9.51 | 276.08 | 96 | 14.98 | 282.34 | 0.93 | 0.84 | 0.84 | 0.09 | 161.48 | 10.54 | 716.72 | 74.9 | 0.06375 | 0.040833 | 0.01 | 10.42 | System Off | 1 | 0
8555 | 8555 | 2012-12-22 10:59 | 6.09 | 10.09 | 11.73 | 10.82 | 379.25 | 131 | 15.08 | 383.44 | 0.91 | 0.88 | 0.88 | 0.12 | 212.43 | 10.37 | 705.16 | 102.08 | 0.064487 | 0.040833 | 0.013 | 9.92 | System Off | 1 | 0
8556 | 8556 | 2012-12-22 11:59 | 6.15 | 8.32 | 9.19 | 8.77 | 204.82 | 72 | 14.82 | 211.81 | 0.83 | 0.78 | 0.78 | 0.06 | 98.77 | 10.64 | 723.52 | 56.29 | 0.063331 | 0.040833 | 0.007 | 9.72 | System Off | 1 | 0
8557 | 8557 | 2012-12-22 12:59 | 6.43 | 7.57 | 8.01 | 7.82 | 105.84 | 38 | 14.51 | 112.32 | 0.52 | 0.61 | 0.61 | 0.02 | 44.02 | 10.77 | 732.36 | 29.83 | 0.062793 | 0.040833 | 0.004 | 10.53 | System Off | 0 | 0
8558 | 8558 | 2012-12-22 13:59 | 6.7 | 7.48 | 7.78 | 7.65 | 71.79 | 26 | 14.38 | 77.4 | 0.38 | 0.46 | 0.46 | 0.01 | 26.12 | 10.79 | 733.72 | 20.44 | 0.062691 | 0.040833 | 0.003 | 11.54 | System Off | 0 | 0
8559 | 8559 | 2012-12-22 14:59 | 6.98 | 6.98 | 6.98 | 6.98 | 0 | 0 | 0 | 0 | 0 | 0 | 0 | 0 | 0 | 10.88 | 739.84 | 0 | 0 | 0 | 0 | 0 | System Off | 0 | 0
8560 | 8560 | 2012-12-22 15:59 | 6.9 | 6.9 | 6.9 | 6.9 | 0 | 0 | 0 | 0 | 0 | 0 | 0 | 0 | 0 | 10.89 | 740.52 | 0 | 0 | 0 | 0 | 0 | System Off | 0 | 0
8561 | 8561 | 2012-12-22 16:59 | 6.82 | 6.82 | 6.82 | 6.82 | 0 | 0 | 0 | 0 | 0 | 0 | 0 | 0 | 0 | 10.9 | 741.2 | 0 | 0 | 0 | 0 | 0 | System Off | 0 | 0
8562 | 8562 | 2012-12-22 17:59 | 6.74 | 6.74 | 6.74 | 6.74 | 0 | 0 | 0 | 0 | 0 | 0 | 0 | 0 | 0 | 10.91 | 741.88 | 0 | 0 | 0 | 0 | 0 | System Off | 0 | 0
8563 | 8563 | 2012-12-22 18:59 | 7.6 | 7.6 | 7.6 | 7.6 | 0 | 0 | 0 | 0 | 0 | 0 | 0 | 0 | 0 | 10.79 | 733.72 | 0 | 0 | 0 | 0 | 0 | System Off | 0 | 0
8564 | 8564 | 2012-12-22 19:59 | 8.45 | 8.45 | 8.45 | 8.45 | 0 | 0 | 0 | 0 | 0 | 0 | 0 | 0 | 0 | 10.68 | 726.24 | 0 | 0 | 0 | 0 | 0 | System Off | 0 | 0
8565 | 8565 | 2012-12-22 20:59 | 9.31 | 9.31 | 9.31 | 9.31 | 0 | 0 | 0 | 0 | 0 | 0 | 0 | 0 | 0 | 10.57 | 718.76 | 0 | 0 | 0 | 0 | 0 | System Off | 0 | 0
8566 | 8566 | 2012-12-22 21:59 | 10.39 | 10.39 | 10.39 | 10.39 | 0 | 0 | 0 | 0 | 0 | 0 | 0 | 0 | 0 | 10.43 | 709.24 | 0 | 0 | 0 | 0 | 0 | System Off | 0 | 0
8567 | 8567 | 2012-12-22 22:59 | 11.47 | 11.47 | 11.47 | 11.47 | 0 | 0 | 0 | 0 | 0 | 0 | 0 | 0 | 0 | 10.29 | 699.72 | 0 | 0 | 0 | 0 | 0 | System Off | 0 | 0
8568 | 8568 | 2012-12-22 23:59 | 12.55 | 12.55 | 12.55 | 12.55 | 0 | 0 | 0 | 0 | 0 | 0 | 0 | 0 | 0 | 10.15 | 690.2 | 0 | 0 | 0 | 0 | 0 | System Off | 0 | 0
8569 | 8569 | 2012-12-23 00:59 | 12.14 | 12.14 | 12.14 | 12.14 | 0 | 0 | 0 | 0 | 0 | 0 | 0 | 0 | 0 | 10.2 | 693.6 | 0 | 0 | 0 | 0 | 0 | System Off | 0 | 0
8570 | 8570 | 2012-12-23 01:59 | 11.74 | 11.74 | 11.74 | 11.74 | 0 | 0 | 0 | 0 | 0 | 0 | 0 | 0 | 0 | 10.26 | 697.68 | 0 | 0 | 0 | 0 | 0 | System Off | 0 | 0
8571 | 8571 | 2012-12-23 02:59 | 11.33 | 11.33 | 11.33 | 11.33 | 0 | 0 | 0 | 0 | 0 | 0 | 0 | 0 | 0 | 10.31 | 701.08 | 0 | 0 | 0 | 0 | 0 | System Off | 0 | 0
8572 | 8572 | 2012-12-23 03:59 | 11.44 | 11.44 | 11.44 | 11.44 | 0 | 0 | 0 | 0 | 0 | 0 | 0 | 0 | 0 | 10.29 | 699.72 | 0 | 0 | 0 | 0 | 0 | System Off | 0 | 0
8573 | 8573 | 2012-12-23 04:59 | 11.55 | 11.55 | 11.55 | 11.55 | 0 | 0 | 0 | 0 | 0 | 0 | 0 | 0 | 0 | 10.28 | 699.04 | 0 | 0 | 0 | 0 | 0 | System Off | 0 | 0
8574 | 8574 | 2012-12-23 05:59 | 11.66 | 11.66 | 11.66 | 11.66 | 0 | 0 | 0 | 0 | 0 | 0 | 0 | 0 | 0 | 10.27 | 698.36 | 0 | 0 | 0 | 0 | 0 | System Off | 0 | 0
8575 | 8575 | 2012-12-23 06:59 | 11.8 | 11.8 | 11.8 | 11.8 | 0 | 0 | 0 | 0 | 0 | 0 | 0 | 0 | 0 | 10.25 | 697 | 0 | 0 | 0 | 0 | 0 | System Off | 0 | 0
8576 | 8576 | 2012-12-23 07:59 | 11.94 | 12.03 | 12.06 | 12.05 | 8.22 | 3 | 14.27 | 9.83 | 0 | 0 | 0 | 0 | 0 | 10.22 | 694.96 | 2.36 | 0.064984 | 0.040833 | 0 | 0 | System Off | 0 | 0
8577 | 8577 | 2012-12-23 08:59 | 12.07 | 12.75 | 12.96 | 13.03 | 70.06 | 26 | 14.03 | 75.95 | 0.38 | 0.44 | 0.44 | 0.01 | 24.96 | 10.09 | 686.12 | 20.53 | 0.065536 | 0.040833 | 0.003 | 11.54 | System Off | 0 | 0
8578 | 8578 | 2012-12-23 09:59 | 12.18 | 12.6 | 12.73 | 12.77 | 42.01 | 16 | 13.68 | 46.58 | 0 | 0.13 | 0.13 | 0 | 4.1 | 10.12 | 688.16 | 12.69 | 0.065386 | 0.040833 | 0.002 | 12.5 | System Off | 0 | 0
8579 | 8579 | 2012-12-23 10:59 | 12.28 | 13.1 | 13.35 | 13.42 | 84.15 | 31 | 14.14 | 90.54 | 0.64 | 0.52 | 0.52 | 0.02 | 29.87 | 10.04 | 682.72 | 24.45 | 0.065753 | 0.040833 | 0.003 | 9.68 | System Off | 0 | 0
8580 | 8580 | 2012-12-23 11:59 | 12.39 | 13.21 | 13.46 | 13.53 | 84.11 | 31 | 14.13 | 90.5 | 0.64 | 0.52 | 0.52 | 0.02 | 28.19 | 10.03 | 682.04 | 24.45 | 0.065812 | 0.040833 | 0.003 | 9.68 | System Off | 0 | 0
8581 | 8581 | 2012-12-23 12:59 | 12.39 | 12.88 | 13.04 | 13.05 | 48.91 | 18 | 14.15 | 53.88 | 0 | 0.24 | 0.24 | 0 | 8.19 | 10.09 | 686.12 | 14.19 | 0.065539 | 0.040833 | 0.002 | 11.11 | System Off | 0 | 0
8582 | 8582 | 2012-12-23 13:59 | 12.39 | 13 | 13.21 | 13.2 | 60.57 | 22 | 14.34 | 66.09 | 0.44 | 0.37 | 0.37 | 0.01 | 17.95 | 10.07 | 684.76 | 17.31 | 0.065622 | 0.040833 | 0.002 | 9.09 | System Off | 0 | 0
8583 | 8583 | 2012-12-23 14:59 | 12.39 | 12.39 | 12.39 | 12.39 | 0 | 0 | 0 | 0 | 0 | 0 | 0 | 0 | 0 | 10.17 | 691.56 | 0 | 0 | 0 | 0 | 0 | System Off | 0 | 0
8584 | 8584 | 2012-12-23 15:59 | 12.34 | 12.34 | 12.34 | 12.34 | 0 | 0 | 0 | 0 | 0 | 0 | 0 | 0 | 0 | 10.18 | 692.24 | 0 | 0 | 0 | 0 | 0 | System Off | 0 | 0
8585 | 8585 | 2012-12-23 16:59 | 12.28 | 12.28 | 12.28 | 12.28 | 0 | 0 | 0 | 0 | 0 | 0 | 0 | 0 | 0 | 10.19 | 692.92 | 0 | 0 | 0 | 0 | 0 | System Off | 0 | 0
8586 | 8586 | 2012-12-23 17:59 | 12.23 | 12.23 | 12.23 | 12.23 | 0 | 0 | 0 | 0 | 0 | 0 | 0 | 0 | 0 | 10.19 | 692.92 | 0 | 0 | 0 | 0 | 0 | System Off | 0 | 0
8587 | 8587 | 2012-12-23 18:59 | 12.25 | 12.25 | 12.25 | 12.25 | 0 | 0 | 0 | 0 | 0 | 0 | 0 | 0 | 0 | 10.19 | 692.92 | 0 | 0 | 0 | 0 | 0 | System Off | 0 | 0
8588 | 8588 | 2012-12-23 19:59 | 12.26 | 12.26 | 12.26 | 12.26 | 0 | 0 | 0 | 0 | 0 | 0 | 0 | 0 | 0 | 10.19 | 692.92 | 0 | 0 | 0 | 0 | 0 | System Off | 0 | 0
8589 | 8589 | 2012-12-23 20:59 | 12.28 | 12.28 | 12.28 | 12.28 | 0 | 0 | 0 | 0 | 0 | 0 | 0 | 0 | 0 | 10.19 | 692.92 | 0 | 0 | 0 | 0 | 0 | System Off | 0 | 0
8590 | 8590 | 2012-12-23 21:59 | 12.12 | 12.12 | 12.12 | 12.12 | 0 | 0 | 0 | 0 | 0 | 0 | 0 | 0 | 0 | 10.21 | 694.28 | 0 | 0 | 0 | 0 | 0 | System Off | 0 | 0
8591 | 8591 | 2012-12-23 22:59 | 11.97 | 11.97 | 11.97 | 11.97 | 0 | 0 | 0 | 0 | 0 | 0 | 0 | 0 | 0 | 10.23 | 695.64 | 0 | 0 | 0 | 0 | 0 | System Off | 0 | 0
8592 | 8592 | 2012-12-23 23:59 | 11.82 | 11.82 | 11.82 | 11.82 | 0 | 0 | 0 | 0 | 0 | 0 | 0 | 0 | 0 | 10.25 | 697 | 0 | 0 | 0 | 0 | 0 | System Off | 0 | 0
8593 | 8593 | 2012-12-24 00:59 | 11.51 | 11.51 | 11.51 | 11.51 | 0 | 0 | 0 | 0 | 0 | 0 | 0 | 0 | 0 | 10.28 | 699.04 | 0 | 0 | 0 | 0 | 0 | System Off | 0 | 0
8594 | 8594 | 2012-12-24 01:59 | 11.21 | 11.21 | 11.21 | 11.21 | 0 | 0 | 0 | 0 | 0 | 0 | 0 | 0 | 0 | 10.32 | 701.76 | 0 | 0 | 0 | 0 | 0 | System Off | 0 | 0
8595 | 8595 | 2012-12-24 02:59 | 10.9 | 10.9 | 10.9 | 10.9 | 0 | 0 | 0 | 0 | 0 | 0 | 0 | 0 | 0 | 10.36 | 704.48 | 0 | 0 | 0 | 0 | 0 | System Off | 0 | 0
8596 | 8596 | 2012-12-24 03:59 | 10.69 | 10.69 | 10.69 | 10.69 | 0 | 0 | 0 | 0 | 0 | 0 | 0 | 0 | 0 | 10.39 | 706.52 | 0 | 0 | 0 | 0 | 0 | System Off | 0 | 0
8597 | 8597 | 2012-12-24 04:59 | 10.48 | 10.48 | 10.48 | 10.48 | 0 | 0 | 0 | 0 | 0 | 0 | 0 | 0 | 0 | 10.42 | 708.56 | 0 | 0 | 0 | 0 | 0 | System Off | 0 | 0
8598 | 8598 | 2012-12-24 05:59 | 10.27 | 10.27 | 10.27 | 10.27 | 0 | 0 | 0 | 0 | 0 | 0 | 0 | 0 | 0 | 10.44 | 709.92 | 0 | 0 | 0 | 0 | 0 | System Off | 0 | 0
8599 | 8599 | 2012-12-24 06:59 | 10.33 | 10.33 | 10.33 | 10.33 | 0 | 0 | 0 | 0 | 0 | 0 | 0 | 0 | 0 | 10.44 | 709.92 | 0 | 0 | 0 | 0 | 0 | System Off | 0 | 0
8600 | 8600 | 2012-12-24 07:59 | 10.39 | 10.78 | 10.96 | 10.79 | 30.79 | 11 | 14.58 | 34.55 | 0 | 0 | 0 | 0 | 0 | 10.38 | 705.84 | 8.63 | 0.064325 | 0.040833 | 0.001 | 9.09 | System Off | 0 | 0
8601 | 8601 | 2012-12-24 08:59 | 10.44 | 12.46 | 13.37 | 12.66 | 171.99 | 61 | 14.68 | 179.49 | 0.81 | 0.74 | 0.74 | 0.05 | 99.42 | 10.14 | 689.52 | 47.77 | 0.065384 | 0.040833 | 0.006 | 9.84 | System Off | 1 | 0
8602 | 8602 | 2012-12-24 09:59 | 10.87 | 14.97 | 16.74 | 15.51 | 363.87 | 128 | 14.81 | 369.08 | 0.93 | 0.87 | 0.87 | 0.12 | 220.45 | 9.78 | 665.04 | 100.09 | 0.067002 | 0.040833 | 0.013 | 10.16 | System Off | 1 | 0
8603 | 8603 | 2012-12-24 10:59 | 11.3 | 16.34 | 18.46 | 17.12 | 458.22 | 161 | 14.82 | 460.97 | 0.93 | 0.9 | 0.9 | 0.15 | 261.24 | 9.58 | 651.44 | 125.86 | 0.067922 | 0.040833 | 0.017 | 10.56 | System Off | 1 | 0
8604 | 8604 | 2012-12-24 11:59 | 11.73 | 17.08 | 19.27 | 18.06 | 497.5 | 175 | 14.81 | 499.03 | 0.91 | 0.91 | 0.91 | 0.16 | 269.7 | 9.47 | 643.96 | 136.84 | 0.06845 | 0.040833 | 0.018 | 10.29 | System Off | 1 | 0
8605 | 8605 | 2012-12-24 12:59 | 11.76 | 14.65 | 15.8 | 15.25 | 270.22 | 96 | 14.66 | 277.25 | 0.83 | 0.83 | 0.83 | 0.08 | 147.43 | 9.81 | 667.08 | 75.21 | 0.066823 | 0.040833 | 0.01 | 10.42 | System Off | 1 | 0
8606 | 8606 | 2012-12-24 13:59 | 11.79 | 13.48 | 14.13 | 13.87 | 159.42 | 57 | 14.57 | 166.99 | 0.69 | 0.73 | 0.73 | 0.04 | 89.9 | 9.98 | 678.64 | 44.71 | 0.066028 | 0.040833 | 0.006 | 10.53 | System Off | 1 | 0
8607 | 8607 | 2012-12-24 14:59 | 11.82 | 11.82 | 11.82 | 11.82 | 0 | 0 | 0 | 0 | 0 | 0 | 0 | 0 | 0 | 10.25 | 697 | 0 | 0 | 0 | 0 | 0 | System Off | 0 | 0
8608 | 8608 | 2012-12-24 15:59 | 11.75 | 11.75 | 11.75 | 11.75 | 0 | 0 | 0 | 0 | 0 | 0 | 0 | 0 | 0 | 10.25 | 697 | 0 | 0 | 0 | 0 | 0 | System Off | 0 | 0
8609 | 8609 | 2012-12-24 16:59 | 11.68 | 11.68 | 11.68 | 11.68 | 0 | 0 | 0 | 0 | 0 | 0 | 0 | 0 | 0 | 10.26 | 697.68 | 0 | 0 | 0 | 0 | 0 | System Off | 0 | 0
8610 | 8610 | 2012-12-24 17:59 | 11.61 | 11.61 | 11.61 | 11.61 | 0 | 0 | 0 | 0 | 0 | 0 | 0 | 0 | 0 | 10.27 | 698.36 | 0 | 0 | 0 | 0 | 0 | System Off | 0 | 0
8611 | 8611 | 2012-12-24 18:59 | 11.64 | 11.64 | 11.64 | 11.64 | 0 | 0 | 0 | 0 | 0 | 0 | 0 | 0 | 0 | 10.27 | 698.36 | 0 | 0 | 0 | 0 | 0 | System Off | 0 | 0
8612 | 8612 | 2012-12-24 19:59 | 11.67 | 11.67 | 11.67 | 11.67 | 0 | 0 | 0 | 0 | 0 | 0 | 0 | 0 | 0 | 10.26 | 697.68 | 0 | 0 | 0 | 0 | 0 | System Off | 0 | 0
8613 | 8613 | 2012-12-24 20:59 | 11.7 | 11.7 | 11.7 | 11.7 | 0 | 0 | 0 | 0 | 0 | 0 | 0 | 0 | 0 | 10.26 | 697.68 | 0 | 0 | 0 | 0 | 0 | System Off | 0 | 0
8614 | 8614 | 2012-12-24 21:59 | 11.69 | 11.69 | 11.69 | 11.69 | 0 | 0 | 0 | 0 | 0 | 0 | 0 | 0 | 0 | 10.26 | 697.68 | 0 | 0 | 0 | 0 | 0 | System Off | 0 | 0
8615 | 8615 | 2012-12-24 22:59 | 11.68 | 11.68 | 11.68 | 11.68 | 0 | 0 | 0 | 0 | 0 | 0 | 0 | 0 | 0 | 10.26 | 697.68 | 0 | 0 | 0 | 0 | 0 | System Off | 0 | 0
8616 | 8616 | 2012-12-24 23:59 | 11.68 | 11.68 | 11.68 | 11.68 | 0 | 0 | 0 | 0 | 0 | 0 | 0 | 0 | 0 | 10.26 | 697.68 | 0 | 0 | 0 | 0 | 0 | System Off | 0 | 0
8617 | 8617 | 2012-12-25 00:59 | 11.44 | 11.44 | 11.44 | 11.44 | 0 | 0 | 0 | 0 | 0 | 0 | 0 | 0 | 0 | 10.29 | 699.72 | 0 | 0 | 0 | 0 | 0 | System Off | 0 | 0
8618 | 8618 | 2012-12-25 01:59 | 11.21 | 11.21 | 11.21 | 11.21 | 0 | 0 | 0 | 0 | 0 | 0 | 0 | 0 | 0 | 10.32 | 701.76 | 0 | 0 | 0 | 0 | 0 | System Off | 0 | 0
8619 | 8619 | 2012-12-25 02:59 | 10.97 | 10.97 | 10.97 | 10.97 | 0 | 0 | 0 | 0 | 0 | 0 | 0 | 0 | 0 | 10.35 | 703.8 | 0 | 0 | 0 | 0 | 0 | System Off | 0 | 0
8620 | 8620 | 2012-12-25 03:59 | 10.97 | 10.97 | 10.97 | 10.97 | 0 | 0 | 0 | 0 | 0 | 0 | 0 | 0 | 0 | 10.35 | 703.8 | 0 | 0 | 0 | 0 | 0 | System Off | 0 | 0
8621 | 8621 | 2012-12-25 04:59 | 10.97 | 10.97 | 10.97 | 10.97 | 0 | 0 | 0 | 0 | 0 | 0 | 0 | 0 | 0 | 10.35 | 703.8 | 0 | 0 | 0 | 0 | 0 | System Off | 0 | 0
8622 | 8622 | 2012-12-25 05:59 | 10.96 | 10.96 | 10.96 | 10.96 | 0 | 0 | 0 | 0 | 0 | 0 | 0 | 0 | 0 | 10.36 | 704.48 | 0 | 0 | 0 | 0 | 0 | System Off | 0 | 0
8623 | 8623 | 2012-12-25 06:59 | 10.72 | 10.72 | 10.72 | 10.72 | 0 | 0 | 0 | 0 | 0 | 0 | 0 | 0 | 0 | 10.39 | 706.52 | 0 | 0 | 0 | 0 | 0 | System Off | 0 | 0
8624 | 8624 | 2012-12-25 07:59 | 10.48 | 10.63 | 10.69 | 10.66 | 14.91 | 5 | 15.53 | 17.28 | 0 | 0 | 0 | 0 | 0 | 10.39 | 706.52 | 3.87 | 0.064248 | 0.040833 | 0.001 | 20 | System Off | 0 | 0
8625 | 8625 | 2012-12-25 08:59 | 10.23 | 10.71 | 10.87 | 10.85 | 47.08 | 17 | 14.42 | 51.83 | 0 | 0.21 | 0.21 | 0 | 8.16 | 10.37 | 705.16 | 13.36 | 0.064365 | 0.040833 | 0.002 | 11.76 | System Off | 0 | 0
8626 | 8626 | 2012-12-25 09:59 | 10.09 | 10.82 | 11.06 | 11.05 | 70.7 | 26 | 14.16 | 76.49 | 0.38 | 0.45 | 0.45 | 0.01 | 23.4 | 10.34 | 703.12 | 20.5 | 0.064478 | 0.040833 | 0.003 | 11.54 | System Off | 0 | 0
8627 | 8627 | 2012-12-25 10:59 | 9.95 | 11.26 | 11.73 | 11.63 | 128.37 | 46 | 14.53 | 135.48 | 0.64 | 0.67 | 0.67 | 0.03 | 57.24 | 10.27 | 698.36 | 36.09 | 0.064815 | 0.040833 | 0.005 | 10.87 | System Off | 0 | 0
8628 | 8628 | 2012-12-25 11:59 | 9.81 | 12.7 | 13.77 | 13.44 | 285.39 | 100 | 14.86 | 291.93 | 0.89 | 0.84 | 0.84 | 0.09 | 145.85 | 10.04 | 682.72 | 78.14 | 0.065848 | 0.040833 | 0.01 | 10 | System Off | 1 | 0
8629 | 8629 | 2012-12-25 12:59 | 9.76 | 12.55 | 13.52 | 13.39 | 285.72 | 100 | 14.88 | 292.24 | 0.89 | 0.84 | 0.84 | 0.09 | 157.17 | 10.05 | 683.4 | 78.12 | 0.065821 | 0.040833 | 0.01 | 10 | System Off | 1 | 0
8630 | 8630 | 2012-12-25 13:59 | 9.7 | 11.88 | 12.58 | 12.64 | 229.9 | 81 | 14.78 | 237.07 | 0.86 | 0.8 | 0.8 | 0.07 | 141.18 | 10.14 | 689.52 | 63.36 | 0.065399 | 0.040833 | 0.008 | 9.88 | System Off | 1 | 0
8631 | 8631 | 2012-12-25 14:59 | 9.65 | 9.65 | 9.65 | 9.65 | 0 | 0 | 0 | 0 | 0 | 0 | 0 | 0 | 0 | 10.53 | 716.04 | 0 | 0 | 0 | 0 | 0 | System Off | 0 | 0
8632 | 8632 | 2012-12-25 15:59 | 9.38 | 9.38 | 9.38 | 9.38 | 0 | 0 | 0 | 0 | 0 | 0 | 0 | 0 | 0 | 10.56 | 718.08 | 0 | 0 | 0 | 0 | 0 | System Off | 0 | 0
8633 | 8633 | 2012-12-25 16:59 | 9.1 | 9.1 | 9.1 | 9.1 | 0 | 0 | 0 | 0 | 0 | 0 | 0 | 0 | 0 | 10.6 | 720.8 | 0 | 0 | 0 | 0 | 0 | System Off | 0 | 0
8634 | 8634 | 2012-12-25 17:59 | 8.83 | 8.83 | 8.83 | 8.83 | 0 | 0 | 0 | 0 | 0 | 0 | 0 | 0 | 0 | 10.63 | 722.84 | 0 | 0 | 0 | 0 | 0 | System Off | 0 | 0
8635 | 8635 | 2012-12-25 18:59 | 8.7 | 8.7 | 8.7 | 8.7 | 0 | 0 | 0 | 0 | 0 | 0 | 0 | 0 | 0 | 10.65 | 724.2 | 0 | 0 | 0 | 0 | 0 | System Off | 0 | 0
8636 | 8636 | 2012-12-25 19:59 | 8.56 | 8.56 | 8.56 | 8.56 | 0 | 0 | 0 | 0 | 0 | 0 | 0 | 0 | 0 | 10.67 | 725.56 | 0 | 0 | 0 | 0 | 0 | System Off | 0 | 0
8637 | 8637 | 2012-12-25 20:59 | 8.42 | 8.42 | 8.42 | 8.42 | 0 | 0 | 0 | 0 | 0 | 0 | 0 | 0 | 0 | 10.69 | 726.92 | 0 | 0 | 0 | 0 | 0 | System Off | 0 | 0
8638 | 8638 | 2012-12-25 21:59 | 8.32 | 8.32 | 8.32 | 8.32 | 0 | 0 | 0 | 0 | 0 | 0 | 0 | 0 | 0 | 10.7 | 727.6 | 0 | 0 | 0 | 0 | 0 | System Off | 0 | 0
8639 | 8639 | 2012-12-25 22:59 | 8.22 | 8.22 | 8.22 | 8.22 | 0 | 0 | 0 | 0 | 0 | 0 | 0 | 0 | 0 | 10.71 | 728.28 | 0 | 0 | 0 | 0 | 0 | System Off | 0 | 0
8640 | 8640 | 2012-12-25 23:59 | 8.13 | 8.13 | 8.13 | 8.13 | 0 | 0 | 0 | 0 | 0 | 0 | 0 | 0 | 0 | 10.72 | 728.96 | 0 | 0 | 0 | 0 | 0 | System Off | 0 | 0
8641 | 8641 | 2012-12-26 00:59 | 8.12 | 8.12 | 8.12 | 8.12 | 0 | 0 | 0 | 0 | 0 | 0 | 0 | 0 | 0 | 10.73 | 729.64 | 0 | 0 | 0 | 0 | 0 | System Off | 0 | 0
8642 | 8642 | 2012-12-26 01:59 | 8.12 | 8.12 | 8.12 | 8.12 | 0 | 0 | 0 | 0 | 0 | 0 | 0 | 0 | 0 | 10.73 | 729.64 | 0 | 0 | 0 | 0 | 0 | System Off | 0 | 0
8643 | 8643 | 2012-12-26 02:59 | 8.11 | 8.11 | 8.11 | 8.11 | 0 | 0 | 0 | 0 | 0 | 0 | 0 | 0 | 0 | 10.73 | 729.64 | 0 | 0 | 0 | 0 | 0 | System Off | 0 | 0
8644 | 8644 | 2012-12-26 03:59 | 7.93 | 7.93 | 7.93 | 7.93 | 0 | 0 | 0 | 0 | 0 | 0 | 0 | 0 | 0 | 10.75 | 731 | 0 | 0 | 0 | 0 | 0 | System Off | 0 | 0
8645 | 8645 | 2012-12-26 04:59 | 7.74 | 7.74 | 7.74 | 7.74 | 0 | 0 | 0 | 0 | 0 | 0 | 0 | 0 | 0 | 10.78 | 733.04 | 0 | 0 | 0 | 0 | 0 | System Off | 0 | 0
8646 | 8646 | 2012-12-26 05:59 | 7.55 | 7.55 | 7.55 | 7.55 | 0 | 0 | 0 | 0 | 0 | 0 | 0 | 0 | 0 | 10.8 | 734.4 | 0 | 0 | 0 | 0 | 0 | System Off | 0 | 0
8647 | 8647 | 2012-12-26 06:59 | 7.52 | 7.52 | 7.52 | 7.52 | 0 | 0 | 0 | 0 | 0 | 0 | 0 | 0 | 0 | 10.81 | 735.08 | 0 | 0 | 0 | 0 | 0 | System Off | 0 | 0
8648 | 8648 | 2012-12-26 07:59 | 7.48 | 7.55 | 7.59 | 7.55 | 6.23 | 2 | 16.22 | 7.49 | 0 | 0 | 0 | 0 | 0 | 10.8 | 734.4 | 1.54 | 0.062608 | 0.040833 | 0 | 0 | System Off | 0 | 0
8649 | 8649 | 2012-12-26 08:59 | 7.44 | 8 | 8.23 | 8.1 | 50.06 | 18 | 14.48 | 54.83 | 0.54 | 0.25 | 0.25 | 0.01 | 10.34 | 10.73 | 729.64 | 14.13 | 0.062914 | 0.040833 | 0.002 | 11.11 | System Off | 0 | 0
8650 | 8650 | 2012-12-26 09:59 | 7.56 | 9.64 | 10.43 | 10.14 | 201.07 | 71 | 14.75 | 208.23 | 0.84 | 0.78 | 0.78 | 0.06 | 111.06 | 10.46 | 711.28 | 55.56 | 0.064056 | 0.040833 | 0.007 | 9.86 | System Off | 1 | 0
8651 | 8651 | 2012-12-26 10:59 | 7.69 | 9.56 | 10.22 | 10.09 | 186.11 | 66 | 14.69 | 193.32 | 0.76 | 0.76 | 0.76 | 0.05 | 92.98 | 10.47 | 711.96 | 51.69 | 0.064024 | 0.040833 | 0.007 | 10.61 | System Off | 1 | 0
8652 | 8652 | 2012-12-26 11:59 | 7.81 | 10.68 | 11.65 | 11.61 | 301.15 | 105 | 14.94 | 307.16 | 0.85 | 0.85 | 0.85 | 0.09 | 155.06 | 10.27 | 698.36 | 81.97 | 0.064878 | 0.040833 | 0.011 | 10.48 | System Off | 1 | 0
8653 | 8653 | 2012-12-26 12:59 | 7.64 | 10.51 | 11.48 | 11.44 | 301.4 | 105 | 14.95 | 307.41 | 0.85 | 0.85 | 0.85 | 0.09 | 167.03 | 10.29 | 699.72 | 81.95 | 0.064787 | 0.040833 | 0.011 | 10.48 | System Off | 1 | 0
8654 | 8654 | 2012-12-26 13:59 | 7.47 | 9.5 | 10.18 | 10.16 | 211.09 | 74 | 14.86 | 218.17 | 0.81 | 0.79 | 0.79 | 0.06 | 127.5 | 10.46 | 711.28 | 57.83 | 0.064067 | 0.040833 | 0.008 | 10.81 | System Off | 1 | 0
8655 | 8655 | 2012-12-26 14:59 | 7.31 | 7.31 | 7.31 | 7.31 | 0 | 0 | 0 | 0 | 0 | 0 | 0 | 0 | 0 | 10.83 | 736.44 | 0 | 0 | 0 | 0 | 0 | System Off | 0 | 0
8656 | 8656 | 2012-12-26 15:59 | 7.26 | 7.26 | 7.26 | 7.26 | 0 | 0 | 0 | 0 | 0 | 0 | 0 | 0 | 0 | 10.84 | 737.12 | 0 | 0 | 0 | 0 | 0 | System Off | 0 | 0
8657 | 8657 | 2012-12-26 16:59 | 7.22 | 7.22 | 7.22 | 7.22 | 0 | 0 | 0 | 0 | 0 | 0 | 0 | 0 | 0 | 10.85 | 737.8 | 0 | 0 | 0 | 0 | 0 | System Off | 0 | 0
8658 | 8658 | 2012-12-26 17:59 | 7.17 | 7.17 | 7.17 | 7.17 | 0 | 0 | 0 | 0 | 0 | 0 | 0 | 0 | 0 | 10.85 | 737.8 | 0 | 0 | 0 | 0 | 0 | System Off | 0 | 0
8659 | 8659 | 2012-12-26 18:59 | 7.29 | 7.29 | 7.29 | 7.29 | 0 | 0 | 0 | 0 | 0 | 0 | 0 | 0 | 0 | 10.84 | 737.12 | 0 | 0 | 0 | 0 | 0 | System Off | 0 | 0
8660 | 8660 | 2012-12-26 19:59 | 7.4 | 7.4 | 7.4 | 7.4 | 0 | 0 | 0 | 0 | 0 | 0 | 0 | 0 | 0 | 10.82 | 735.76 | 0 | 0 | 0 | 0 | 0 | System Off | 0 | 0
8661 | 8661 | 2012-12-26 20:59 | 7.52 | 7.52 | 7.52 | 7.52 | 0 | 0 | 0 | 0 | 0 | 0 | 0 | 0 | 0 | 10.81 | 735.08 | 0 | 0 | 0 | 0 | 0 | System Off | 0 | 0
8662 | 8662 | 2012-12-26 21:59 | 7.7 | 7.7 | 7.7 | 7.7 | 0 | 0 | 0 | 0 | 0 | 0 | 0 | 0 | 0 | 10.78 | 733.04 | 0 | 0 | 0 | 0 | 0 | System Off | 0 | 0
8663 | 8663 | 2012-12-26 22:59 | 7.89 | 7.89 | 7.89 | 7.89 | 0 | 0 | 0 | 0 | 0 | 0 | 0 | 0 | 0 | 10.76 | 731.68 | 0 | 0 | 0 | 0 | 0 | System Off | 0 | 0
8664 | 8664 | 2012-12-26 23:59 | 8.08 | 8.08 | 8.08 | 8.08 | 0 | 0 | 0 | 0 | 0 | 0 | 0 | 0 | 0 | 10.73 | 729.64 | 0 | 0 | 0 | 0 | 0 | System Off | 0 | 0
8665 | 8665 | 2012-12-27 00:59 | 8.49 | 8.49 | 8.49 | 8.49 | 0 | 0 | 0 | 0 | 0 | 0 | 0 | 0 | 0 | 10.68 | 726.24 | 0 | 0 | 0 | 0 | 0 | System Off | 0 | 0
8666 | 8666 | 2012-12-27 01:59 | 8.9 | 8.9 | 8.9 | 8.9 | 0 | 0 | 0 | 0 | 0 | 0 | 0 | 0 | 0 | 10.62 | 722.16 | 0 | 0 | 0 | 0 | 0 | System Off | 0 | 0
8667 | 8667 | 2012-12-27 02:59 | 9.3 | 9.3 | 9.3 | 9.3 | 0 | 0 | 0 | 0 | 0 | 0 | 0 | 0 | 0 | 10.57 | 718.76 | 0 | 0 | 0 | 0 | 0 | System Off | 0 | 0
8668 | 8668 | 2012-12-27 03:59 | 9.13 | 9.13 | 9.13 | 9.13 | 0 | 0 | 0 | 0 | 0 | 0 | 0 | 0 | 0 | 10.59 | 720.12 | 0 | 0 | 0 | 0 | 0 | System Off | 0 | 0
8669 | 8669 | 2012-12-27 04:59 | 8.95 | 8.95 | 8.95 | 8.95 | 0 | 0 | 0 | 0 | 0 | 0 | 0 | 0 | 0 | 10.62 | 722.16 | 0 | 0 | 0 | 0 | 0 | System Off | 0 | 0
8670 | 8670 | 2012-12-27 05:59 | 8.77 | 8.77 | 8.77 | 8.77 | 0 | 0 | 0 | 0 | 0 | 0 | 0 | 0 | 0 | 10.64 | 723.52 | 0 | 0 | 0 | 0 | 0 | System Off | 0 | 0
8671 | 8671 | 2012-12-27 06:59 | 8.88 | 8.88 | 8.88 | 8.88 | 0 | 0 | 0 | 0 | 0 | 0 | 0 | 0 | 0 | 10.63 | 722.84 | 0 | 0 | 0 | 0 | 0 | System Off | 0 | 0
8672 | 8672 | 2012-12-27 07:59 | 8.99 | 9.57 | 9.79 | 9.69 | 52.11 | 19 | 14.28 | 57.06 | 0.51 | 0.28 | 0.28 | 0.01 | 13.98 | 10.52 | 715.36 | 14.96 | 0.063751 | 0.040833 | 0.002 | 10.53 | System Off | 0 | 0
8673 | 8673 | 2012-12-27 08:59 | 9.09 | 12.12 | 13.34 | 12.72 | 286.02 | 100 | 14.9 | 292.47 | 0.89 | 0.84 | 0.84 | 0.09 | 182.68 | 10.13 | 688.84 | 78.1 | 0.065461 | 0.040833 | 0.01 | 10 | System Off | 1 | 0
8674 | 8674 | 2012-12-27 09:59 | 9.32 | 14.06 | 15.93 | 15.06 | 456.57 | 159 | 14.96 | 459.03 | 0.94 | 0.9 | 0.9 | 0.15 | 282.69 | 9.83 | 668.44 | 124.09 | 0.066797 | 0.040833 | 0.016 | 10.06 | System Off | 1 | 0
8675 | 8675 | 2012-12-27 10:59 | 9.54 | 10.39 | 10.73 | 10.57 | 78.01 | 28 | 14.51 | 84.01 | 0.35 | 0.49 | 0.49 | 0.01 | 26.07 | 10.41 | 707.88 | 21.98 | 0.064226 | 0.040833 | 0.003 | 10.71 | System Off | 0 | 0
8676 | 8676 | 2012-12-27 11:59 | 9.77 | 12.69 | 13.8 | 13.37 | 280.08 | 99 | 14.73 | 286.7 | 0.91 | 0.84 | 0.84 | 0.09 | 142.75 | 10.05 | 683.4 | 77.48 | 0.065809 | 0.040833 | 0.01 | 10.1 | System Off | 1 | 0
8677 | 8677 | 2012-12-27 12:59 | 9.35 | 11.83 | 12.79 | 12.41 | 237.25 | 84 | 14.71 | 244.35 | 0.83 | 0.81 | 0.81 | 0.07 | 126.69 | 10.17 | 691.56 | 65.76 | 0.065275 | 0.040833 | 0.009 | 10.71 | System Off | 1 | 0
8678 | 8678 | 2012-12-27 13:59 | 8.93 | 9.23 | 9.35 | 9.3 | 26.41 | 10 | 13.76 | 29.78 | 0 | 0 | 0 | 0 | 0 | 10.57 | 718.76 | 7.92 | 0.063535 | 0.040833 | 0.001 | 10 | System Off | 0 | 0
8679 | 8679 | 2012-12-27 14:59 | 8.51 | 8.51 | 8.51 | 8.51 | 0 | 0 | 0 | 0 | 0 | 0 | 0 | 0 | 0 | 10.67 | 725.56 | 0 | 0 | 0 | 0 | 0 | System Off | 0 | 0
8680 | 8680 | 2012-12-27 15:59 | 8.06 | 8.06 | 8.06 | 8.06 | 0 | 0 | 0 | 0 | 0 | 0 | 0 | 0 | 0 | 10.73 | 729.64 | 0 | 0 | 0 | 0 | 0 | System Off | 0 | 0
8681 | 8681 | 2012-12-27 16:59 | 7.62 | 7.62 | 7.62 | 7.62 | 0 | 0 | 0 | 0 | 0 | 0 | 0 | 0 | 0 | 10.79 | 733.72 | 0 | 0 | 0 | 0 | 0 | System Off | 0 | 0
8682 | 8682 | 2012-12-27 17:59 | 7.17 | 7.17 | 7.17 | 7.17 | 0 | 0 | 0 | 0 | 0 | 0 | 0 | 0 | 0 | 10.85 | 737.8 | 0 | 0 | 0 | 0 | 0 | System Off | 0 | 0
8683 | 8683 | 2012-12-27 18:59 | 7.1 | 7.1 | 7.1 | 7.1 | 0 | 0 | 0 | 0 | 0 | 0 | 0 | 0 | 0 | 10.86 | 738.48 | 0 | 0 | 0 | 0 | 0 | System Off | 0 | 0
8684 | 8684 | 2012-12-27 19:59 | 7.03 | 7.03 | 7.03 | 7.03 | 0 | 0 | 0 | 0 | 0 | 0 | 0 | 0 | 0 | 10.87 | 739.16 | 0 | 0 | 0 | 0 | 0 | System Off | 0 | 0
8685 | 8685 | 2012-12-27 20:59 | 6.96 | 6.96 | 6.96 | 6.96 | 0 | 0 | 0 | 0 | 0 | 0 | 0 | 0 | 0 | 10.88 | 739.84 | 0 | 0 | 0 | 0 | 0 | System Off | 0 | 0
8686 | 8686 | 2012-12-27 21:59 | 6.79 | 6.79 | 6.79 | 6.79 | 0 | 0 | 0 | 0 | 0 | 0 | 0 | 0 | 0 | 10.9 | 741.2 | 0 | 0 | 0 | 0 | 0 | System Off | 0 | 0
8687 | 8687 | 2012-12-27 22:59 | 6.62 | 6.62 | 6.62 | 6.62 | 0 | 0 | 0 | 0 | 0 | 0 | 0 | 0 | 0 | 10.93 | 743.24 | 0 | 0 | 0 | 0 | 0 | System Off | 0 | 0
8688 | 8688 | 2012-12-27 23:59 | 6.46 | 6.46 | 6.46 | 6.46 | 0 | 0 | 0 | 0 | 0 | 0 | 0 | 0 | 0 | 10.95 | 744.6 | 0 | 0 | 0 | 0 | 0 | System Off | 0 | 0
8689 | 8689 | 2012-12-28 00:59 | 6.1 | 6.1 | 6.1 | 6.1 | 0 | 0 | 0 | 0 | 0 | 0 | 0 | 0 | 0 | 10.99 | 747.32 | 0 | 0 | 0 | 0 | 0 | System Off | 0 | 0
8690 | 8690 | 2012-12-28 01:59 | 5.74 | 5.74 | 5.74 | 5.74 | 0 | 0 | 0 | 0 | 0 | 0 | 0 | 0 | 0 | 11.04 | 750.72 | 0 | 0 | 0 | 0 | 0 | System Off | 0 | 0
8691 | 8691 | 2012-12-28 02:59 | 5.38 | 5.38 | 5.38 | 5.38 | 0 | 0 | 0 | 0 | 0 | 0 | 0 | 0 | 0 | 11.09 | 754.12 | 0 | 0 | 0 | 0 | 0 | System Off | 0 | 0
8692 | 8692 | 2012-12-28 03:59 | 5.15 | 5.15 | 5.15 | 5.15 | 0 | 0 | 0 | 0 | 0 | 0 | 0 | 0 | 0 | 11.12 | 756.16 | 0 | 0 | 0 | 0 | 0 | System Off | 0 | 0
8693 | 8693 | 2012-12-28 04:59 | 4.92 | 4.92 | 4.92 | 4.92 | 0 | 0 | 0 | 0 | 0 | 0 | 0 | 0 | 0 | 11.15 | 758.2 | 0 | 0 | 0 | 0 | 0 | System Off | 0 | 0
8694 | 8694 | 2012-12-28 05:59 | 4.68 | 4.68 | 4.68 | 4.68 | 0 | 0 | 0 | 0 | 0 | 0 | 0 | 0 | 0 | 11.19 | 760.92 | 0 | 0 | 0 | 0 | 0 | System Off | 0 | 0
8695 | 8695 | 2012-12-28 06:59 | 4.92 | 4.92 | 4.92 | 4.92 | 0 | 0 | 0 | 0 | 0 | 0 | 0 | 0 | 0 | 11.15 | 758.2 | 0 | 0 | 0 | 0 | 0 | System Off | 0 | 0
8696 | 8696 | 2012-12-28 07:59 | 5.16 | 5.24 | 5.29 | 5.23 | 6.31 | 2 | 16.43 | 7.55 | 0 | 0 | 0 | 0 | 0 | 11.11 | 755.48 | 1.53 | 0.063254 | 0.040833 | 0 | 0 | System Off | 0 | 0
8697 | 8697 | 2012-12-28 08:59 | 5.4 | 8.33 | 9.66 | 8.59 | 253.96 | 88 | 15.03 | 260.46 | 0.9 | 0.82 | 0.82 | 0.08 | 159.28 | 10.66 | 724.88 | 68.61 | 0.063256 | 0.040833 | 0.009 | 10.23 | System Off | 1 | 0
8698 | 8698 | 2012-12-28 09:59 | 5.91 | 11.15 | 13.43 | 11.82 | 477.66 | 164 | 15.17 | 479.03 | 0.97 | 0.91 | 0.9 | 0.16 | 296.85 | 10.25 | 697 | 127.64 | 0.065056 | 0.040833 | 0.017 | 10.37 | System Off | 1 | 0
8699 | 8699 | 2012-12-28 10:59 | 6.41 | 11.82 | 14.1 | 12.67 | 507.48 | 174 | 15.19 | 507.93 | 0.97 | 0.91 | 0.91 | 0.17 | 291.67 | 10.14 | 689.52 | 135.39 | 0.065525 | 0.040833 | 0.018 | 10.34 | System Off | 1 | 0
8700 | 8700 | 2012-12-28 11:59 | 6.92 | 12.36 | 14.55 | 13.44 | 524.54 | 181 | 15.09 | 524.46 | 0.94 | 0.91 | 0.91 | 0.17 | 285.48 | 10.04 | 682.72 | 141.01 | 0.065946 | 0.040833 | 0.019 | 10.5 | System Off | 1 | 0
8701 | 8701 | 2012-12-28 12:59 | 6.95 | 9.66 | 10.74 | 10.22 | 257.56 | 90 | 14.91 | 264.18 | 0.89 | 0.82 | 0.82 | 0.08 | 139.46 | 10.45 | 710.6 | 70.29 | 0.064117 | 0.040833 | 0.009 | 10 | System Off | 1 | 0
8702 | 8702 | 2012-12-28 13:59 | 6.98 | 8.69 | 9.35 | 9.06 | 161.39 | 57 | 14.75 | 168.5 | 0.7 | 0.73 | 0.73 | 0.04 | 91.33 | 10.6 | 720.8 | 44.6 | 0.063465 | 0.040833 | 0.006 | 10.53 | System Off | 1 | 0
8703 | 8703 | 2012-12-28 14:59 | 7.02 | 7.02 | 7.02 | 7.02 | 0 | 0 | 0 | 0 | 0 | 0 | 0 | 0 | 0 | 10.87 | 739.16 | 0 | 0 | 0 | 0 | 0 | System Off | 0 | 0
8704 | 8704 | 2012-12-28 15:59 | 7.06 | 7.06 | 7.06 | 7.06 | 0 | 0 | 0 | 0 | 0 | 0 | 0 | 0 | 0 | 10.87 | 739.16 | 0 | 0 | 0 | 0 | 0 | System Off | 0 | 0
8705 | 8705 | 2012-12-28 16:59 | 7.09 | 7.09 | 7.09 | 7.09 | 0 | 0 | 0 | 0 | 0 | 0 | 0 | 0 | 0 | 10.86 | 738.48 | 0 | 0 | 0 | 0 | 0 | System Off | 0 | 0
8706 | 8706 | 2012-12-28 17:59 | 7.13 | 7.13 | 7.13 | 7.13 | 0 | 0 | 0 | 0 | 0 | 0 | 0 | 0 | 0 | 10.86 | 738.48 | 0 | 0 | 0 | 0 | 0 | System Off | 0 | 0
8707 | 8707 | 2012-12-28 18:59 | 7.55 | 7.55 | 7.55 | 7.55 | 0 | 0 | 0 | 0 | 0 | 0 | 0 | 0 | 0 | 10.8 | 734.4 | 0 | 0 | 0 | 0 | 0 | System Off | 0 | 0
8708 | 8708 | 2012-12-28 19:59 | 7.96 | 7.96 | 7.96 | 7.96 | 0 | 0 | 0 | 0 | 0 | 0 | 0 | 0 | 0 | 10.75 | 731 | 0 | 0 | 0 | 0 | 0 | System Off | 0 | 0
8709 | 8709 | 2012-12-28 20:59 | 8.37 | 8.37 | 8.37 | 8.37 | 0 | 0 | 0 | 0 | 0 | 0 | 0 | 0 | 0 | 10.69 | 726.92 | 0 | 0 | 0 | 0 | 0 | System Off | 0 | 0
8710 | 8710 | 2012-12-28 21:59 | 8.8 | 8.8 | 8.8 | 8.8 | 0 | 0 | 0 | 0 | 0 | 0 | 0 | 0 | 0 | 10.64 | 723.52 | 0 | 0 | 0 | 0 | 0 | System Off | 0 | 0
8711 | 8711 | 2012-12-28 22:59 | 9.23 | 9.23 | 9.23 | 9.23 | 0 | 0 | 0 | 0 | 0 | 0 | 0 | 0 | 0 | 10.58 | 719.44 | 0 | 0 | 0 | 0 | 0 | System Off | 0 | 0
8712 | 8712 | 2012-12-28 23:59 | 9.66 | 9.66 | 9.66 | 9.66 | 0 | 0 | 0 | 0 | 0 | 0 | 0 | 0 | 0 | 10.52 | 715.36 | 0 | 0 | 0 | 0 | 0 | System Off | 0 | 0
8713 | 8713 | 2012-12-29 00:59 | 9.53 | 9.53 | 9.53 | 9.53 | 0 | 0 | 0 | 0 | 0 | 0 | 0 | 0 | 0 | 10.54 | 716.72 | 0 | 0 | 0 | 0 | 0 | System Off | 0 | 0
8714 | 8714 | 2012-12-29 01:59 | 9.4 | 9.4 | 9.4 | 9.4 | 0 | 0 | 0 | 0 | 0 | 0 | 0 | 0 | 0 | 10.56 | 718.08 | 0 | 0 | 0 | 0 | 0 | System Off | 0 | 0
8715 | 8715 | 2012-12-29 02:59 | 9.26 | 9.26 | 9.26 | 9.26 | 0 | 0 | 0 | 0 | 0 | 0 | 0 | 0 | 0 | 10.58 | 719.44 | 0 | 0 | 0 | 0 | 0 | System Off | 0 | 0
8716 | 8716 | 2012-12-29 03:59 | 9.31 | 9.31 | 9.31 | 9.31 | 0 | 0 | 0 | 0 | 0 | 0 | 0 | 0 | 0 | 10.57 | 718.76 | 0 | 0 | 0 | 0 | 0 | System Off | 0 | 0
8717 | 8717 | 2012-12-29 04:59 | 9.36 | 9.36 | 9.36 | 9.36 | 0 | 0 | 0 | 0 | 0 | 0 | 0 | 0 | 0 | 10.56 | 718.08 | 0 | 0 | 0 | 0 | 0 | System Off | 0 | 0
8718 | 8718 | 2012-12-29 05:59 | 9.4 | 9.4 | 9.4 | 9.4 | 0 | 0 | 0 | 0 | 0 | 0 | 0 | 0 | 0 | 10.56 | 718.08 | 0 | 0 | 0 | 0 | 0 | System Off | 0 | 0
8719 | 8719 | 2012-12-29 06:59 | 9.37 | 9.37 | 9.37 | 9.37 | 0 | 0 | 0 | 0 | 0 | 0 | 0 | 0 | 0 | 10.56 | 718.08 | 0 | 0 | 0 | 0 | 0 | System Off | 0 | 0
8720 | 8720 | 2012-12-29 07:59 | 9.33 | 9.71 | 9.86 | 9.77 | 33.27 | 12 | 14.44 | 37.16 | 0 | 0 | 0 | 0 | 0 | 10.51 | 714.68 | 9.43 | 0.063785 | 0.040833 | 0.001 | 8.33 | System Off | 0 | 0
8721 | 8721 | 2012-12-29 08:59 | 9.29 | 11.02 | 11.7 | 11.4 | 163.57 | 58 | 14.69 | 170.91 | 0.85 | 0.73 | 0.73 | 0.05 | 93.27 | 10.3 | 700.4 | 45.42 | 0.064709 | 0.040833 | 0.006 | 10.34 | System Off | 1 | 0
8722 | 8722 | 2012-12-29 09:59 | 9.95 | 10.94 | 11.31 | 11.19 | 94.61 | 34 | 14.49 | 101.11 | 0.58 | 0.57 | 0.57 | 0.02 | 39.49 | 10.33 | 702.44 | 26.69 | 0.064567 | 0.040833 | 0.004 | 11.76 | System Off | 0 | 0
8723 | 8723 | 2012-12-29 10:59 | 10.62 | 16.5 | 18.53 | 18.32 | 616.46 | 214 | 15 | 613.47 | 0.98 | 0.93 | 0.93 | 0.21 | 358.97 | 9.43 | 641.24 | 166.91 | 0.068642 | 0.040833 | 0.022 | 10.28 | System Off | 1 | 0
8724 | 8724 | 2012-12-29 11:59 | 11.28 | 17.1 | 18.99 | 19.16 | 627.61 | 219 | 14.93 | 624.25 | 0.96 | 0.93 | 0.93 | 0.21 | 345.59 | 9.33 | 634.44 | 170.98 | 0.069114 | 0.040833 | 0.022 | 10.05 | System Off | 1 | 0
8725 | 8725 | 2012-12-29 12:59 | 11.08 | 15.45 | 16.87 | 16.97 | 466.58 | 163 | 14.91 | 468.92 | 0.92 | 0.9 | 0.9 | 0.15 | 270.82 | 9.6 | 652.8 | 127.29 | 0.067839 | 0.040833 | 0.017 | 10.43 | System Off | 1 | 0
8726 | 8726 | 2012-12-29 13:59 | 10.88 | 12.57 | 13.13 | 13.14 | 174.29 | 62 | 14.64 | 181.81 | 0.8 | 0.75 | 0.75 | 0.05 | 100.73 | 10.08 | 685.44 | 48.58 | 0.065642 | 0.040833 | 0.006 | 9.68 | System Off | 1 | 0
8727 | 8727 | 2012-12-29 14:59 | 10.69 | 10.69 | 10.69 | 10.69 | 0 | 0 | 0 | 0 | 0 | 0 | 0 | 0 | 0 | 10.39 | 706.52 | 0 | 0 | 0 | 0 | 0 | System Off | 0 | 0
8728 | 8728 | 2012-12-29 15:59 | 10.35 | 10.35 | 10.35 | 10.35 | 0 | 0 | 0 | 0 | 0 | 0 | 0 | 0 | 0 | 10.43 | 709.24 | 0 | 0 | 0 | 0 | 0 | System Off | 0 | 0
8729 | 8729 | 2012-12-29 16:59 | 10.02 | 10.02 | 10.02 | 10.02 | 0 | 0 | 0 | 0 | 0 | 0 | 0 | 0 | 0 | 10.48 | 712.64 | 0 | 0 | 0 | 0 | 0 | System Off | 0 | 0
8730 | 8730 | 2012-12-29 17:59 | 9.68 | 9.68 | 9.68 | 9.68 | 0 | 0 | 0 | 0 | 0 | 0 | 0 | 0 | 0 | 10.52 | 715.36 | 0 | 0 | 0 | 0 | 0 | System Off | 0 | 0
8731 | 8731 | 2012-12-29 18:59 | 9.78 | 9.78 | 9.78 | 9.78 | 0 | 0 | 0 | 0 | 0 | 0 | 0 | 0 | 0 | 10.51 | 714.68 | 0 | 0 | 0 | 0 | 0 | System Off | 0 | 0
8732 | 8732 | 2012-12-29 19:59 | 9.87 | 9.87 | 9.87 | 9.87 | 0 | 0 | 0 | 0 | 0 | 0 | 0 | 0 | 0 | 10.5 | 714 | 0 | 0 | 0 | 0 | 0 | System Off | 0 | 0
8733 | 8733 | 2012-12-29 20:59 | 9.96 | 9.96 | 9.96 | 9.96 | 0 | 0 | 0 | 0 | 0 | 0 | 0 | 0 | 0 | 10.49 | 713.32 | 0 | 0 | 0 | 0 | 0 | System Off | 0 | 0
8734 | 8734 | 2012-12-29 21:59 | 9.82 | 9.82 | 9.82 | 9.82 | 0 | 0 | 0 | 0 | 0 | 0 | 0 | 0 | 0 | 10.5 | 714 | 0 | 0 | 0 | 0 | 0 | System Off | 0 | 0
8735 | 8735 | 2012-12-29 22:59 | 9.68 | 9.68 | 9.68 | 9.68 | 0 | 0 | 0 | 0 | 0 | 0 | 0 | 0 | 0 | 10.52 | 715.36 | 0 | 0 | 0 | 0 | 0 | System Off | 0 | 0
8736 | 8736 | 2012-12-29 23:59 | 9.54 | 9.54 | 9.54 | 9.54 | 0 | 0 | 0 | 0 | 0 | 0 | 0 | 0 | 0 | 10.54 | 716.72 | 0 | 0 | 0 | 0 | 0 | System Off | 0 | 0
8737 | 8737 | 2012-12-30 00:59 | 9.18 | 9.18 | 9.18 | 9.18 | 0 | 0 | 0 | 0 | 0 | 0 | 0 | 0 | 0 | 10.59 | 720.12 | 0 | 0 | 0 | 0 | 0 | System Off | 0 | 0
8738 | 8738 | 2012-12-30 01:59 | 8.83 | 8.83 | 8.83 | 8.83 | 0 | 0 | 0 | 0 | 0 | 0 | 0 | 0 | 0 | 10.63 | 722.84 | 0 | 0 | 0 | 0 | 0 | System Off | 0 | 0
8739 | 8739 | 2012-12-30 02:59 | 8.47 | 8.47 | 8.47 | 8.47 | 0 | 0 | 0 | 0 | 0 | 0 | 0 | 0 | 0 | 10.68 | 726.24 | 0 | 0 | 0 | 0 | 0 | System Off | 0 | 0
8740 | 8740 | 2012-12-30 03:59 | 8.13 | 8.13 | 8.13 | 8.13 | 0 | 0 | 0 | 0 | 0 | 0 | 0 | 0 | 0 | 10.72 | 728.96 | 0 | 0 | 0 | 0 | 0 | System Off | 0 | 0
8741 | 8741 | 2012-12-30 04:59 | 7.79 | 7.79 | 7.79 | 7.79 | 0 | 0 | 0 | 0 | 0 | 0 | 0 | 0 | 0 | 10.77 | 732.36 | 0 | 0 | 0 | 0 | 0 | System Off | 0 | 0
8742 | 8742 | 2012-12-30 05:59 | 7.44 | 7.44 | 7.44 | 7.44 | 0 | 0 | 0 | 0 | 0 | 0 | 0 | 0 | 0 | 10.82 | 735.76 | 0 | 0 | 0 | 0 | 0 | System Off | 0 | 0
8743 | 8743 | 2012-12-30 06:59 | 7.34 | 7.34 | 7.34 | 7.34 | 0 | 0 | 0 | 0 | 0 | 0 | 0 | 0 | 0 | 10.83 | 736.44 | 0 | 0 | 0 | 0 | 0 | System Off | 0 | 0
8744 | 8744 | 2012-12-30 07:59 | 7.24 | 7.8 | 7.99 | 7.97 | 56.69 | 20 | 14.76 | 61.75 | 0.48 | 0.33 | 0.33 | 0.01 | 17.93 | 10.75 | 731 | 15.65 | 0.062849 | 0.040833 | 0.002 | 10 | System Off | 0 | 0
8745 | 8745 | 2012-12-30 08:59 | 7.13 | 9.82 | 10.67 | 10.82 | 293.96 | 102 | 15.01 | 300.01 | 0.88 | 0.84 | 0.84 | 0.09 | 188.48 | 10.37 | 705.16 | 79.55 | 0.064453 | 0.040833 | 0.011 | 10.78 | System Off | 1 | 0
8746 | 8746 | 2012-12-30 09:59 | 7.42 | 10.23 | 11.1 | 11.33 | 311.41 | 108 | 15.02 | 317.19 | 0.92 | 0.85 | 0.85 | 0.1 | 185.21 | 10.31 | 701.08 | 84.22 | 0.064729 | 0.040833 | 0.011 | 10.19 | System Off | 1 | 0
8747 | 8747 | 2012-12-30 10:59 | 7.72 | 8.98 | 9.34 | 9.51 | 137.03 | 49 | 14.57 | 144.05 | 0.81 | 0.69 | 0.69 | 0.04 | 62.61 | 10.54 | 716.72 | 38.43 | 0.063694 | 0.040833 | 0.005 | 10.2 | System Off | 0 | 0
8748 | 8748 | 2012-12-30 11:59 | 8.01 | 13.45 | 14.95 | 15.9 | 639.77 | 220 | 15.15 | 635.43 | 0.95 | 0.93 | 0.93 | 0.21 | 352.69 | 9.73 | 661.64 | 171.28 | 0.067329 | 0.040833 | 0.022 | 10 | System Off | 1 | 0
8749 | 8749 | 2012-12-30 12:59 | 7.76 | 11.01 | 11.94 | 12.42 | 373.28 | 129 | 15.07 | 377.72 | 0.92 | 0.88 | 0.88 | 0.12 | 212.2 | 10.17 | 691.56 | 100.53 | 0.065337 | 0.040833 | 0.013 | 10.08 | System Off | 1 | 0
8750 | 8750 | 2012-12-30 13:59 | 7.51 | 8.21 | 8.43 | 8.5 | 76.37 | 27 | 14.73 | 82.18 | 0.36 | 0.48 | 0.48 | 0.01 | 29.46 | 10.68 | 726.24 | 21.13 | 0.063133 | 0.040833 | 0.003 | 11.11 | System Off | 0 | 0
8751 | 8751 | 2012-12-30 14:59 | 7.27 | 7.27 | 7.27 | 7.27 | 0 | 0 | 0 | 0 | 0 | 0 | 0 | 0 | 0 | 10.84 | 737.12 | 0 | 0 | 0 | 0 | 0 | System Off | 0 | 0
8752 | 8752 | 2012-12-30 15:59 | 7.06 | 7.06 | 7.06 | 7.06 | 0 | 0 | 0 | 0 | 0 | 0 | 0 | 0 | 0 | 10.87 | 739.16 | 0 | 0 | 0 | 0 | 0 | System Off | 0 | 0
8753 | 8753 | 2012-12-30 16:59 | 6.86 | 6.86 | 6.86 | 6.86 | 0 | 0 | 0 | 0 | 0 | 0 | 0 | 0 | 0 | 10.89 | 740.52 | 0 | 0 | 0 | 0 | 0 | System Off | 0 | 0
8754 | 8754 | 2012-12-30 17:59 | 6.65 | 6.65 | 6.65 | 6.65 | 0 | 0 | 0 | 0 | 0 | 0 | 0 | 0 | 0 | 10.92 | 742.56 | 0 | 0 | 0 | 0 | 0 | System Off | 0 | 0
8755 | 8755 | 2012-12-30 18:59 | 6.94 | 6.94 | 6.94 | 6.94 | 0 | 0 | 0 | 0 | 0 | 0 | 0 | 0 | 0 | 10.88 | 739.84 | 0 | 0 | 0 | 0 | 0 | System Off | 0 | 0
8756 | 8756 | 2012-12-30 19:59 | 7.22 | 7.22 | 7.22 | 7.22 | 0 | 0 | 0 | 0 | 0 | 0 | 0 | 0 | 0 | 10.85 | 737.8 | 0 | 0 | 0 | 0 | 0 | System Off | 0 | 0
8757 | 8757 | 2012-12-30 20:59 | 7.5 | 7.5 | 7.5 | 7.5 | 0 | 0 | 0 | 0 | 0 | 0 | 0 | 0 | 0 | 10.81 | 735.08 | 0 | 0 | 0 | 0 | 0 | System Off | 0 | 0
8758 | 8758 | 2012-12-30 21:59 | 7.69 | 7.69 | 7.69 | 7.69 | 0 | 0 | 0 | 0 | 0 | 0 | 0 | 0 | 0 | 10.78 | 733.04 | 0 | 0 | 0 | 0 | 0 | System Off | 0 | 0
8759 | 38355661 |  | 93884 | 120108.6 | 131226.45 | 124099.04 | 2329402.08 | 841080 | 61323.89 | 2301067.6 | 3270.3 | 3235.73 | 3233.91 | 773.17 | 1478573.72 | 87691.08 | 5962993.44 | 660881.5 | 295.3217 | 172.8067 | 85.76 | 43121.84
8760 | 9063.2469 |  | 22.1843 | 28.381 | 31.0081 | 29.324 | 550.4258 | 198.7429 | 14.4905 | 543.7305 | 0.77276 | 0.76459 | 0.76416 | 0.1827 | 349.3794 | 20.721 | 1409.0249 | 156.1629 | 0.069783 | 0.040833 | 0.020265 | 10.1895