## Sheet1
| Index | Time | Tamb [°C] | Tmcooling [°C] | Tm [°C] | T heatflux [°C] | Power [W] | Effective Irradiance [W/m^2] | Elec. Efficency [%] | ideal elec. energy yield [Wh] | Performance Ratio [-] | Performance Ratio STC[-] | Performance Ratio eq [-] | spez. elec. energy yield [kWh/kWp] | Autarky rate [%] | HP_COP [-] | HP_Thermal[Wh] | E_sdp_eff | P_fan | M_out | HeatFlux_[kW/m^2] | Thermal Efficency | status | Elec_demand_met | Heat_demand_met
0 | 0 | 2012-01-01 | 10.78 | 10.78 | 10.78 | 10.78 | 0 | 0 | 0 | 0 | 0 | 0 | 0 | 0 | 0 | 10.38 | 705.84 | 0 | 0 | 0 | 0 | 0 | System Off | 0 | 0
1 | 1 | 2012-01-01 01:00 | 10.73 | 10.73 | 10.73 | 10.73 | 0 | 0 | 0 | 0 | 0 | 0 | 0 | 0 | 0 | 10.39 | 706.52 | 0 | 0 | 0 | 0 | 0 | System Off | 0 | 0
2 | 2 | 2012-01-01 02:00 | 10.68 | 10.68 | 10.68 | 10.68 | 0 | 0 | 0 | 0 | 0 | 0 | 0 | 0 | 0 | 10.39 | 706.52 | 0 | 0 | 0 | 0 | 0 | System Off | 0 | 0
3 | 3 | 2012-01-01 03:00 | 10.63 | 10.63 | 10.63 | 10.63 | 0 | 0 | 0 | 0 | 0 | 0 | 0 | 0 | 0 | 10.4 | 707.2 | 0 | 0 | 0 | 0 | 0 | System Off | 0 | 0
4 | 4 | 2012-01-01 04:00 | 10.7 | 10.7 | 10.7 | 10.7 | 0 | 0 | 0 | 0 | 0 | 0 | 0 | 0 | 0 | 10.39 | 706.52 | 0 | 0 | 0 | 0 | 0 | System Off | 0 | 0
5 | 5 | 2012-01-01 05:00 | 10.76 | 10.76 | 10.76 | 10.76 | 0 | 0 | 0 | 0 | 0 | 0 | 0 | 0 | 0 | 10.38 | 705.84 | 0 | 0 | 0 | 0 | 0 | System Off | 0 | 0
6 | 6 | 2012-01-01 06:00 | 10.83 | 10.83 | 10.83 | 10.83 | 0 | 0 | 0 | 0 | 0 | 0 | 0 | 0 | 0 | 10.37 | 705.16 | 0 | 0 | 0 | 0 | 0 | System Off | 0 | 0
7 | 7 | 2012-01-01 07:00 | 11.09 | 11.09 | 11.09 | 11.09 | 0 | 0 | 0 | 0 | 0 | 0 | 0 | 0 | 0 | 10.34 | 703.12 | 0 | 0 | 0 | 0 | 0 | System Off | 0 | 0
8 | 8 | 2012-01-01 08:00 | 11.35 | 11.82 | 12.01 | 11.9 | 44.22 | 16 | 14.39 | 48.87 | 0 | 0.17 | 0.17 | 0 | 7.16 | 10.23 | 695.64 | 12.58 | 0.23692 | 0.06125 | 0.002 | 12.5 | System Off | 0 | 0
9 | 9 | 2012-01-01 09:00 | 11.62 | 13.46 | 14.17 | 13.9 | 187.35 | 67 | 14.56 | 194.95 | 0.74 | 0.76 | 0.76 | 0.05 | 110.64 | 9.98 | 678.64 | 52.55 | 0.24074 | 0.06125 | 0.01 | 14.93 | System Off | 1 | 0
10 | 10 | 2012-01-01 10:00 | 11.87 | 14.07 | 14.93 | 14.55 | 222.02 | 79 | 14.64 | 229.52 | 0.88 | 0.8 | 0.8 | 0.07 | 125.15 | 9.9 | 673.2 | 61.91 | 0.24198 | 0.06125 | 0.011 | 13.92 | System Off | 1 | 0
11 | 11 | 2012-01-01 11:00 | 12.12 | 14.71 | 15.74 | 15.24 | 259.09 | 92 | 14.67 | 266.28 | 0.86 | 0.82 | 0.82 | 0.08 | 138.13 | 9.81 | 667.08 | 72.07 | 0.24329 | 0.06125 | 0.013 | 14.13 | System Off | 1 | 0
12 | 12 | 2012-01-01 12:00 | 12.38 | 15.41 | 16.62 | 16.01 | 300.25 | 107 | 14.61 | 306.88 | 0.84 | 0.85 | 0.85 | 0.09 | 154.53 | 9.72 | 660.96 | 83.87 | 0.24475 | 0.06125 | 0.016 | 14.95 | System Off | 1 | 0
13 | 13 | 2012-01-01 13:00 | 12.38 | 12.88 | 13.09 | 12.97 | 46.59 | 17 | 14.27 | 51.43 | 0 | 0.2 | 0.2 | 0 | 6.72 | 10.1 | 686.8 | 13.38 | 0.23885 | 0.06125 | 0.003 | 17.65 | System Off | 0 | 0
14 | 14 | 2012-01-01 14:00 | 12.39 | 13.59 | 14.07 | 13.83 | 114.35 | 42 | 14.18 | 121.47 | 0.71 | 0.63 | 0.63 | 0.03 | 57.1 | 9.99 | 679.32 | 33.1 | 0.24052 | 0.06125 | 0.006 | 14.29 | System Off | 0 | 0
15 | 15 | 2012-01-01 15:00 | 12.39 | 12.39 | 12.39 | 12.39 | 0 | 0 | 0 | 0 | 0 | 0 | 0 | 0 | 0 | 10.17 | 691.56 | 0 | 0 | 0 | 0 | 0 | System Off | 0 | 0
16 | 16 | 2012-01-01 16:00 | 12.31 | 12.31 | 12.31 | 12.31 | 0 | 0 | 0 | 0 | 0 | 0 | 0 | 0 | 0 | 10.18 | 692.24 | 0 | 0 | 0 | 0 | 0 | System Off | 0 | 0
17 | 17 | 2012-01-01 17:00 | 12.23 | 12.23 | 12.23 | 12.23 | 0 | 0 | 0 | 0 | 0 | 0 | 0 | 0 | 0 | 10.19 | 692.92 | 0 | 0 | 0 | 0 | 0 | System Off | 0 | 0
18 | 18 | 2012-01-01 18:00 | 12.15 | 12.15 | 12.15 | 12.15 | 0 | 0 | 0 | 0 | 0 | 0 | 0 | 0 | 0 | 10.2 | 693.6 | 0 | 0 | 0 | 0 | 0 | System Off | 0 | 0
19 | 19 | 2012-01-01 19:00 | 12.19 | 12.19 | 12.19 | 12.19 | 0 | 0 | 0 | 0 | 0 | 0 | 0 | 0 | 0 | 10.2 | 693.6 | 0 | 0 | 0 | 0 | 0 | System Off | 0 | 0
20 | 20 | 2012-01-01 20:00 | 12.23 | 12.23 | 12.23 | 12.23 | 0 | 0 | 0 | 0 | 0 | 0 | 0 | 0 | 0 | 10.19 | 692.92 | 0 | 0 | 0 | 0 | 0 | System Off | 0 | 0
21 | 21 | 2012-01-01 21:00 | 12.27 | 12.27 | 12.27 | 12.27 | 0 | 0 | 0 | 0 | 0 | 0 | 0 | 0 | 0 | 10.19 | 692.92 | 0 | 0 | 0 | 0 | 0 | System Off | 0 | 0
22 | 22 | 2012-01-01 22:00 | 12.18 | 12.18 | 12.18 | 12.18 | 0 | 0 | 0 | 0 | 0 | 0 | 0 | 0 | 0 | 10.2 | 693.6 | 0 | 0 | 0 | 0 | 0 | System Off | 0 | 0
23 | 23 | 2012-01-01 23:00 | 12.1 | 12.1 | 12.1 | 12.1 | 0 | 0 | 0 | 0 | 0 | 0 | 0 | 0 | 0 | 10.21 | 694.28 | 0 | 0 | 0 | 0 | 0 | System Off | 0 | 0
24 | 24 | 2012-01-02 | 12.02 | 12.02 | 12.02 | 12.02 | 0 | 0 | 0 | 0 | 0 | 0 | 0 | 0 | 0 | 10.22 | 694.96 | 0 | 0 | 0 | 0 | 0 | System Off | 0 | 0
25 | 25 | 2012-01-02 01:00 | 11.78 | 11.78 | 11.78 | 11.78 | 0 | 0 | 0 | 0 | 0 | 0 | 0 | 0 | 0 | 10.25 | 697 | 0 | 0 | 0 | 0 | 0 | System Off | 0 | 0
26 | 26 | 2012-01-02 02:00 | 11.54 | 11.54 | 11.54 | 11.54 | 0 | 0 | 0 | 0 | 0 | 0 | 0 | 0 | 0 | 10.28 | 699.04 | 0 | 0 | 0 | 0 | 0 | System Off | 0 | 0
27 | 27 | 2012-01-02 03:00 | 11.29 | 11.29 | 11.29 | 11.29 | 0 | 0 | 0 | 0 | 0 | 0 | 0 | 0 | 0 | 10.31 | 701.08 | 0 | 0 | 0 | 0 | 0 | System Off | 0 | 0
28 | 28 | 2012-01-02 04:00 | 11.02 | 11.02 | 11.02 | 11.02 | 0 | 0 | 0 | 0 | 0 | 0 | 0 | 0 | 0 | 10.35 | 703.8 | 0 | 0 | 0 | 0 | 0 | System Off | 0 | 0
29 | 29 | 2012-01-02 05:00 | 10.75 | 10.75 | 10.75 | 10.75 | 0 | 0 | 0 | 0 | 0 | 0 | 0 | 0 | 0 | 10.38 | 705.84 | 0 | 0 | 0 | 0 | 0 | System Off | 0 | 0
30 | 30 | 2012-01-02 06:00 | 10.48 | 10.48 | 10.48 | 10.48 | 0 | 0 | 0 | 0 | 0 | 0 | 0 | 0 | 0 | 10.42 | 708.56 | 0 | 0 | 0 | 0 | 0 | System Off | 0 | 0
31 | 31 | 2012-01-02 07:00 | 10.2 | 10.2 | 10.2 | 10.2 | 0 | 0 | 0 | 0 | 0 | 0 | 0 | 0 | 0 | 10.45 | 710.6 | 0 | 0 | 0 | 0 | 0 | System Off | 0 | 0
32 | 32 | 2012-01-02 08:00 | 9.92 | 10.34 | 10.53 | 10.37 | 35.49 | 13 | 14.22 | 39.54 | 0 | 0 | 0 | 0 | 0 | 10.43 | 709.24 | 10.24 | 0.23416 | 0.06125 | 0.002 | 15.38 | System Off | 0 | 0
33 | 33 | 2012-01-02 09:00 | 9.64 | 10.88 | 11.45 | 10.97 | 109.14 | 39 | 14.58 | 115.94 | 0.75 | 0.62 | 0.62 | 0.03 | 53.51 | 10.35 | 703.8 | 30.59 | 0.23534 | 0.06125 | 0.006 | 15.38 | System Off | 0 | 0
34 | 34 | 2012-01-02 10:00 | 9.6 | 11.94 | 12.97 | 12.21 | 219.01 | 77 | 14.81 | 226.29 | 0.9 | 0.79 | 0.79 | 0.07 | 123.12 | 10.19 | 692.92 | 60.2 | 0.23772 | 0.06125 | 0.011 | 14.29 | System Off | 1 | 0
35 | 35 | 2012-01-02 11:00 | 9.56 | 11.43 | 12.22 | 11.74 | 179.7 | 64 | 14.62 | 187.1 | 0.78 | 0.76 | 0.75 | 0.05 | 89.01 | 10.26 | 697.68 | 50.16 | 0.23682 | 0.06125 | 0.009 | 14.06 | System Off | 1 | 0
36 | 36 | 2012-01-02 12:00 | 9.52 | 12.35 | 13.5 | 12.9 | 285.53 | 100 | 14.87 | 292.02 | 0.89 | 0.84 | 0.84 | 0.09 | 145.93 | 10.11 | 687.48 | 78.13 | 0.23906 | 0.06125 | 0.014 | 14 | System Off | 1 | 0
37 | 37 | 2012-01-02 13:00 | 8.89 | 11.25 | 12.21 | 11.71 | 235.18 | 83 | 14.76 | 242.23 | 0.84 | 0.81 | 0.81 | 0.07 | 125.39 | 10.26 | 697.68 | 64.94 | 0.23683 | 0.06125 | 0.012 | 14.46 | System Off | 1 | 0
38 | 38 | 2012-01-02 14:00 | 8.26 | 9.61 | 10.16 | 9.86 | 130.86 | 47 | 14.5 | 137.86 | 0.64 | 0.68 | 0.68 | 0.03 | 69.12 | 10.5 | 714 | 36.89 | 0.23339 | 0.06125 | 0.007 | 14.89 | System Off | 0 | 0
39 | 39 | 2012-01-02 15:00 | 7.63 | 7.64 | 7.65 | 7.63 | 1.07 | 0 | 0 | 0 | 0 | 0 | 0 | 0 | 0 | 10.79 | 733.72 | -0.06 | 0.22923 | 0.06125 | 0 |  | System Off | 0 | 0
40 | 40 | 2012-01-02 16:00 | 7.08 | 7.08 | 7.08 | 7.08 | 0 | 0 | 0 | 0 | 0 | 0 | 0 | 0 | 0 | 10.86 | 738.48 | 0 | 0 | 0 | 0 | 0 | System Off | 0 | 0
41 | 41 | 2012-01-02 17:00 | 6.53 | 6.53 | 6.53 | 6.53 | 0 | 0 | 0 | 0 | 0 | 0 | 0 | 0 | 0 | 10.94 | 743.92 | 0 | 0 | 0 | 0 | 0 | System Off | 0 | 0
42 | 42 | 2012-01-02 18:00 | 5.98 | 5.98 | 5.98 | 5.98 | 0 | 0 | 0 | 0 | 0 | 0 | 0 | 0 | 0 | 11.01 | 748.68 | 0 | 0 | 0 | 0 | 0 | System Off | 0 | 0
43 | 43 | 2012-01-02 19:00 | 5.67 | 5.67 | 5.67 | 5.67 | 0 | 0 | 0 | 0 | 0 | 0 | 0 | 0 | 0 | 11.05 | 751.4 | 0 | 0 | 0 | 0 | 0 | System Off | 0 | 0
44 | 44 | 2012-01-02 20:00 | 5.37 | 5.37 | 5.37 | 5.37 | 0 | 0 | 0 | 0 | 0 | 0 | 0 | 0 | 0 | 11.09 | 754.12 | 0 | 0 | 0 | 0 | 0 | System Off | 0 | 0
45 | 45 | 2012-01-02 21:00 | 5.07 | 5.07 | 5.07 | 5.07 | 0 | 0 | 0 | 0 | 0 | 0 | 0 | 0 | 0 | 11.13 | 756.84 | 0 | 0 | 0 | 0 | 0 | System Off | 0 | 0
46 | 46 | 2012-01-02 22:00 | 5.06 | 5.06 | 5.06 | 5.06 | 0 | 0 | 0 | 0 | 0 | 0 | 0 | 0 | 0 | 11.13 | 756.84 | 0 | 0 | 0 | 0 | 0 | System Off | 0 | 0
47 | 47 | 2012-01-02 23:00 | 5.05 | 5.05 | 5.05 | 5.05 | 0 | 0 | 0 | 0 | 0 | 0 | 0 | 0 | 0 | 11.14 | 757.52 | 0 | 0 | 0 | 0 | 0 | System Off | 0 | 0
48 | 48 | 2012-01-03 | 5.04 | 5.04 | 5.04 | 5.04 | 0 | 0 | 0 | 0 | 0 | 0 | 0 | 0 | 0 | 11.14 | 757.52 | 0 | 0 | 0 | 0 | 0 | System Off | 0 | 0
49 | 49 | 2012-01-03 01:00 | 4.9 | 4.9 | 4.9 | 4.9 | 0 | 0 | 0 | 0 | 0 | 0 | 0 | 0 | 0 | 11.16 | 758.88 | 0 | 0 | 0 | 0 | 0 | System Off | 0 | 0
50 | 50 | 2012-01-03 02:00 | 4.76 | 4.76 | 4.76 | 4.76 | 0 | 0 | 0 | 0 | 0 | 0 | 0 | 0 | 0 | 11.17 | 759.56 | 0 | 0 | 0 | 0 | 0 | System Off | 0 | 0
51 | 51 | 2012-01-03 03:00 | 4.61 | 4.61 | 4.61 | 4.61 | 0 | 0 | 0 | 0 | 0 | 0 | 0 | 0 | 0 | 11.2 | 761.6 | 0 | 0 | 0 | 0 | 0 | System Off | 0 | 0
52 | 52 | 2012-01-03 04:00 | 4.46 | 4.46 | 4.46 | 4.46 | 0 | 0 | 0 | 0 | 0 | 0 | 0 | 0 | 0 | 11.22 | 762.96 | 0 | 0 | 0 | 0 | 0 | System Off | 0 | 0
53 | 53 | 2012-01-03 05:00 | 4.3 | 4.3 | 4.3 | 4.3 | 0 | 0 | 0 | 0 | 0 | 0 | 0 | 0 | 0 | 11.24 | 764.32 | 0 | 0 | 0 | 0 | 0 | System Off | 0 | 0
54 | 54 | 2012-01-03 06:00 | 4.15 | 4.15 | 4.15 | 4.15 | 0 | 0 | 0 | 0 | 0 | 0 | 0 | 0 | 0 | 11.26 | 765.68 | 0 | 0 | 0 | 0 | 0 | System Off | 0 | 0
55 | 55 | 2012-01-03 07:00 | 4.64 | 4.64 | 4.64 | 4.64 | 0 | 0 | 0 | 0 | 0 | 0 | 0 | 0 | 0 | 11.19 | 760.92 | 0 | 0 | 0 | 0 | 0 | System Off | 0 | 0
56 | 56 | 2012-01-03 08:00 | 5.14 | 5.39 | 5.46 | 5.49 | 26.91 | 10 | 14.02 | 30.19 | 0 | 0 | 0 | 0 | 0 | 11.08 | 753.44 | 7.9 | 0.22549 | 0.06125 | 0.001 | 10 | System Off | 0 | 0
57 | 57 | 2012-01-03 09:00 | 5.64 | 6.14 | 6.27 | 6.36 | 57.71 | 21 | 14.31 | 62.72 | 0.47 | 0.34 | 0.34 | 0.01 | 15.93 | 10.96 | 745.28 | 16.52 | 0.22707 | 0.06125 | 0.003 | 14.29 | System Off | 0 | 0
58 | 58 | 2012-01-03 10:00 | 6.39 | 7.2 | 7.43 | 7.55 | 96.21 | 34 | 14.74 | 102.47 | 0.58 | 0.58 | 0.58 | 0.02 | 40.56 | 10.8 | 734.4 | 26.61 | 0.22922 | 0.06125 | 0.005 | 14.71 | System Off | 0 | 0
59 | 59 | 2012-01-03 11:00 | 7.14 | 8.02 | 8.26 | 8.4 | 103.19 | 37 | 14.53 | 109.65 | 0.54 | 0.6 | 0.6 | 0.02 | 41.65 | 10.69 | 726.92 | 29.04 | 0.23075 | 0.06125 | 0.005 | 13.51 | System Off | 0 | 0
60 | 60 | 2012-01-03 12:00 | 7.9 | 8.57 | 8.77 | 8.86 | 78.66 | 28 | 14.63 | 84.56 | 0.69 | 0.5 | 0.5 | 0.02 | 25.01 | 10.63 | 722.84 | 21.94 | 0.23152 | 0.06125 | 0.004 | 14.29 | System Off | 0 | 0
61 | 61 | 2012-01-03 13:00 | 8.47 | 8.83 | 8.92 | 8.99 | 40.43 | 15 | 14.04 | 44.73 | 0 | 0.1 | 0.1 | 0 | 2.85 | 10.61 | 721.48 | 11.84 | 0.2317 | 0.06125 | 0.002 | 13.33 | System Off | 0 | 0
62 | 62 | 2012-01-03 14:00 | 9.05 | 9.31 | 9.37 | 9.43 | 28.7 | 11 | 13.59 | 32.25 | 0 | 0 | 0 | 0 | 0 | 10.55 | 717.4 | 8.74 | 0.23248 | 0.06125 | 0.002 | 18.18 | System Off | 0 | 0
63 | 63 | 2012-01-03 15:00 | 9.62 | 9.65 | 9.67 | 9.66 | 4.02 | 1 | 20.94 | 4.96 | 0 | 0 | 0 | 0 | 0 | 10.52 | 715.36 | 0.72 | 0.23283 | 0.06125 | 0 | 0 | System Off | 0 | 0
64 | 64 | 2012-01-03 16:00 | 9.88 | 9.88 | 9.88 | 9.88 | 0 | 0 | 0 | 0 | 0 | 0 | 0 | 0 | 0 | 10.5 | 714 | 0 | 0 | 0 | 0 | 0 | System Off | 0 | 0
65 | 65 | 2012-01-03 17:00 | 10.13 | 10.13 | 10.13 | 10.13 | 0 | 0 | 0 | 0 | 0 | 0 | 0 | 0 | 0 | 10.46 | 711.28 | 0 | 0 | 0 | 0 | 0 | System Off | 0 | 0
66 | 66 | 2012-01-03 18:00 | 10.39 | 10.39 | 10.39 | 10.39 | 0 | 0 | 0 | 0 | 0 | 0 | 0 | 0 | 0 | 10.43 | 709.24 | 0 | 0 | 0 | 0 | 0 | System Off | 0 | 0
67 | 67 | 2012-01-03 19:00 | 10.07 | 10.07 | 10.07 | 10.07 | 0 | 0 | 0 | 0 | 0 | 0 | 0 | 0 | 0 | 10.47 | 711.96 | 0 | 0 | 0 | 0 | 0 | System Off | 0 | 0
68 | 68 | 2012-01-03 20:00 | 9.76 | 9.76 | 9.76 | 9.76 | 0 | 0 | 0 | 0 | 0 | 0 | 0 | 0 | 0 | 10.51 | 714.68 | 0 | 0 | 0 | 0 | 0 | System Off | 0 | 0
69 | 69 | 2012-01-03 21:00 | 9.45 | 9.45 | 9.45 | 9.45 | 0 | 0 | 0 | 0 | 0 | 0 | 0 | 0 | 0 | 10.55 | 717.4 | 0 | 0 | 0 | 0 | 0 | System Off | 0 | 0
70 | 70 | 2012-01-03 22:00 | 8.29 | 8.29 | 8.29 | 8.29 | 0 | 0 | 0 | 0 | 0 | 0 | 0 | 0 | 0 | 10.7 | 727.6 | 0 | 0 | 0 | 0 | 0 | System Off | 0 | 0
71 | 71 | 2012-01-03 23:00 | 7.13 | 7.13 | 7.13 | 7.13 | 0 | 0 | 0 | 0 | 0 | 0 | 0 | 0 | 0 | 10.86 | 738.48 | 0 | 0 | 0 | 0 | 0 | System Off | 0 | 0
72 | 72 | 2012-01-04 | 5.98 | 5.98 | 5.98 | 5.98 | 0 | 0 | 0 | 0 | 0 | 0 | 0 | 0 | 0 | 11.01 | 748.68 | 0 | 0 | 0 | 0 | 0 | System Off | 0 | 0
73 | 73 | 2012-01-04 01:00 | 5.92 | 5.92 | 5.92 | 5.92 | 0 | 0 | 0 | 0 | 0 | 0 | 0 | 0 | 0 | 11.02 | 749.36 | 0 | 0 | 0 | 0 | 0 | System Off | 0 | 0
74 | 74 | 2012-01-04 02:00 | 5.86 | 5.86 | 5.86 | 5.86 | 0 | 0 | 0 | 0 | 0 | 0 | 0 | 0 | 0 | 11.03 | 750.04 | 0 | 0 | 0 | 0 | 0 | System Off | 0 | 0
75 | 75 | 2012-01-04 03:00 | 5.8 | 5.8 | 5.8 | 5.8 | 0 | 0 | 0 | 0 | 0 | 0 | 0 | 0 | 0 | 11.03 | 750.04 | 0 | 0 | 0 | 0 | 0 | System Off | 0 | 0
76 | 76 | 2012-01-04 04:00 | 5.52 | 5.52 | 5.52 | 5.52 | 0 | 0 | 0 | 0 | 0 | 0 | 0 | 0 | 0 | 11.07 | 752.76 | 0 | 0 | 0 | 0 | 0 | System Off | 0 | 0
77 | 77 | 2012-01-04 05:00 | 5.24 | 5.24 | 5.24 | 5.24 | 0 | 0 | 0 | 0 | 0 | 0 | 0 | 0 | 0 | 11.11 | 755.48 | 0 | 0 | 0 | 0 | 0 | System Off | 0 | 0
78 | 78 | 2012-01-04 06:00 | 4.97 | 4.97 | 4.97 | 4.97 | 0 | 0 | 0 | 0 | 0 | 0 | 0 | 0 | 0 | 11.15 | 758.2 | 0 | 0 | 0 | 0 | 0 | System Off | 0 | 0
79 | 79 | 2012-01-04 07:00 | 5.06 | 5.06 | 5.06 | 5.06 | 0 | 0 | 0 | 0 | 0 | 0 | 0 | 0 | 0 | 11.13 | 756.84 | 0 | 0 | 0 | 0 | 0 | System Off | 0 | 0
80 | 80 | 2012-01-04 08:00 | 5.15 | 5.56 | 5.7 | 5.7 | 45.54 | 16 | 14.82 | 49.96 | 0 | 0.19 | 0.19 | 0 | 8.3 | 11.05 | 751.4 | 12.51 | 0.22588 | 0.06125 | 0.002 | 12.5 | System Off | 0 | 0
81 | 81 | 2012-01-04 09:00 | 5.25 | 7.25 | 7.9 | 7.96 | 229.93 | 80 | 14.97 | 236.58 | 0.87 | 0.81 | 0.81 | 0.07 | 141.73 | 10.75 | 731 | 62.42 | 0.23011 | 0.06125 | 0.012 | 15 | System Off | 1 | 0
82 | 82 | 2012-01-04 10:00 | 5.63 | 6.89 | 7.31 | 7.33 | 143.26 | 50 | 14.92 | 150.13 | 0.79 | 0.7 | 0.7 | 0.04 | 72.2 | 10.83 | 736.44 | 39.04 | 0.22888 | 0.06125 | 0.007 | 14 | System Off | 0 | 0
83 | 83 | 2012-01-04 11:00 | 6.01 | 7.9 | 8.5 | 8.58 | 217.76 | 76 | 14.92 | 224.6 | 0.79 | 0.8 | 0.79 | 0.06 | 112.56 | 10.67 | 725.56 | 59.34 | 0.23121 | 0.06125 | 0.011 | 14.47 | System Off | 1 | 0
84 | 84 | 2012-01-04 12:00 | 6.4 | 11 | 12.45 | 12.7 | 550.74 | 188 | 15.26 | 549.53 | 0.95 | 0.92 | 0.92 | 0.18 | 300.76 | 10.13 | 688.84 | 146.16 | 0.23902 | 0.06125 | 0.027 | 14.36 | System Off | 1 | 0
85 | 85 | 2012-01-04 13:00 | 6.4 | 9.1 | 9.99 | 10.04 | 313.68 | 108 | 15.13 | 319.25 | 0.92 | 0.85 | 0.85 | 0.1 | 174.74 | 10.47 | 711.96 | 84.1 | 0.23393 | 0.06125 | 0.016 | 14.81 | System Off | 1 | 0
86 | 86 | 2012-01-04 14:00 | 6.41 | 8.22 | 8.82 | 8.81 | 204.52 | 71 | 15 | 211.5 | 0.83 | 0.78 | 0.78 | 0.06 | 122.72 | 10.64 | 723.52 | 55.38 | 0.2316 | 0.06125 | 0.01 | 14.08 | System Off | 1 | 0
87 | 87 | 2012-01-04 15:00 | 6.42 | 6.69 | 6.78 | 6.76 | 27.75 | 10 | 14.45 | 31.13 | 0 | 0 | 0 | 0 | 0 | 10.91 | 741.88 | 7.85 | 0.22774 | 0.06125 | 0.001 | 10 | System Off | 0 | 0
88 | 88 | 2012-01-04 16:00 | 6.12 | 6.12 | 6.12 | 6.12 | 0 | 0 | 0 | 0 | 0 | 0 | 0 | 0 | 0 | 10.99 | 747.32 | 0 | 0 | 0 | 0 | 0 | System Off | 0 | 0
89 | 89 | 2012-01-04 17:00 | 5.81 | 5.81 | 5.81 | 5.81 | 0 | 0 | 0 | 0 | 0 | 0 | 0 | 0 | 0 | 11.03 | 750.04 | 0 | 0 | 0 | 0 | 0 | System Off | 0 | 0
90 | 90 | 2012-01-04 18:00 | 5.51 | 5.51 | 5.51 | 5.51 | 0 | 0 | 0 | 0 | 0 | 0 | 0 | 0 | 0 | 11.07 | 752.76 | 0 | 0 | 0 | 0 | 0 | System Off | 0 | 0
91 | 91 | 2012-01-04 19:00 | 5.58 | 5.58 | 5.58 | 5.58 | 0 | 0 | 0 | 0 | 0 | 0 | 0 | 0 | 0 | 11.06 | 752.08 | 0 | 0 | 0 | 0 | 0 | System Off | 0 | 0
92 | 92 | 2012-01-04 20:00 | 5.65 | 5.65 | 5.65 | 5.65 | 0 | 0 | 0 | 0 | 0 | 0 | 0 | 0 | 0 | 11.05 | 751.4 | 0 | 0 | 0 | 0 | 0 | System Off | 0 | 0
93 | 93 | 2012-01-04 21:00 | 5.73 | 5.73 | 5.73 | 5.73 | 0 | 0 | 0 | 0 | 0 | 0 | 0 | 0 | 0 | 11.04 | 750.72 | 0 | 0 | 0 | 0 | 0 | System Off | 0 | 0
94 | 94 | 2012-01-04 22:00 | 5.92 | 5.92 | 5.92 | 5.92 | 0 | 0 | 0 | 0 | 0 | 0 | 0 | 0 | 0 | 11.02 | 749.36 | 0 | 0 | 0 | 0 | 0 | System Off | 0 | 0
95 | 95 | 2012-01-04 23:00 | 6.12 | 6.12 | 6.12 | 6.12 | 0 | 0 | 0 | 0 | 0 | 0 | 0 | 0 | 0 | 10.99 | 747.32 | 0 | 0 | 0 | 0 | 0 | System Off | 0 | 0
96 | 96 | 2012-01-05 | 6.32 | 6.32 | 6.32 | 6.32 | 0 | 0 | 0 | 0 | 0 | 0 | 0 | 0 | 0 | 10.97 | 745.96 | 0 | 0 | 0 | 0 | 0 | System Off | 0 | 0
97 | 97 | 2012-01-05 01:00 | 6.51 | 6.51 | 6.51 | 6.51 | 0 | 0 | 0 | 0 | 0 | 0 | 0 | 0 | 0 | 10.94 | 743.92 | 0 | 0 | 0 | 0 | 0 | System Off | 0 | 0
98 | 98 | 2012-01-05 02:00 | 6.7 | 6.7 | 6.7 | 6.7 | 0 | 0 | 0 | 0 | 0 | 0 | 0 | 0 | 0 | 10.91 | 741.88 | 0 | 0 | 0 | 0 | 0 | System Off | 0 | 0
99 | 99 | 2012-01-05 03:00 | 6.88 | 6.88 | 6.88 | 6.88 | 0 | 0 | 0 | 0 | 0 | 0 | 0 | 0 | 0 | 10.89 | 740.52 | 0 | 0 | 0 | 0 | 0 | System Off | 0 | 0
100 | 100 | 2012-01-05 03:59 | 7.24 | 7.24 | 7.24 | 7.24 | 0 | 0 | 0 | 0 | 0 | 0 | 0 | 0 | 0 | 10.84 | 737.12 | 0 | 0 | 0 | 0 | 0 | System Off | 0 | 0
101 | 101 | 2012-01-05 04:59 | 7.6 | 7.6 | 7.6 | 7.6 | 0 | 0 | 0 | 0 | 0 | 0 | 0 | 0 | 0 | 10.79 | 733.72 | 0 | 0 | 0 | 0 | 0 | System Off | 0 | 0
102 | 102 | 2012-01-05 05:59 | 7.97 | 7.97 | 7.97 | 7.97 | 0 | 0 | 0 | 0 | 0 | 0 | 0 | 0 | 0 | 10.75 | 731 | 0 | 0 | 0 | 0 | 0 | System Off | 0 | 0
103 | 103 | 2012-01-05 06:59 | 8.28 | 8.28 | 8.28 | 8.28 | 0 | 0 | 0 | 0 | 0 | 0 | 0 | 0 | 0 | 10.71 | 728.28 | 0 | 0 | 0 | 0 | 0 | System Off | 0 | 0
104 | 104 | 2012-01-05 07:59 | 8.59 | 8.99 | 9.08 | 9.21 | 50.49 | 18 | 14.61 | 55.33 | 0.53 | 0.26 | 0.26 | 0.01 | 12.57 | 10.58 | 719.44 | 14.11 | 0.2321 | 0.06125 | 0.003 | 16.67 | System Off | 0 | 0
105 | 105 | 2012-01-05 08:59 | 8.91 | 9.13 | 9.17 | 9.26 | 26.42 | 10 | 13.76 | 29.79 | 0 | 0 | 0 | 0 | 0 | 10.58 | 719.44 | 7.92 | 0.23216 | 0.06125 | 0.001 | 10 | System Off | 0 | 0
106 | 106 | 2012-01-05 09:59 | 8.61 | 9.35 | 9.52 | 9.77 | 95.3 | 34 | 14.6 | 101.69 | 0.58 | 0.57 | 0.57 | 0.02 | 39.95 | 10.51 | 714.68 | 26.66 | 0.23317 | 0.06125 | 0.005 | 14.71 | System Off | 0 | 0
107 | 107 | 2012-01-05 10:59 | 8.31 | 9.13 | 9.31 | 9.57 | 102.68 | 37 | 14.45 | 109.22 | 0.54 | 0.6 | 0.6 | 0.02 | 41.34 | 10.54 | 716.72 | 29.06 | 0.23283 | 0.06125 | 0.005 | 13.51 | System Off | 0 | 0
108 | 108 | 2012-01-05 11:59 | 8.01 | 12.44 | 13.5 | 14.74 | 587.21 | 201 | 15.22 | 584.82 | 0.99 | 0.93 | 0.92 | 0.2 | 322.04 | 9.88 | 671.84 | 156.35 | 0.24278 | 0.06125 | 0.029 | 14.43 | System Off | 1 | 0
109 | 109 | 2012-01-05 12:59 | 7.53 | 7.92 | 8.03 | 8.11 | 47.71 | 17 | 14.62 | 52.35 | 0 | 0.22 | 0.22 | 0 | 7.42 | 10.73 | 729.64 | 13.33 | 0.23015 | 0.06125 | 0.002 | 11.76 | System Off | 0 | 0
110 | 110 | 2012-01-05 13:59 | 7.06 | 7.27 | 7.32 | 7.37 | 24.34 | 9 | 14.09 | 27.49 | 0 | 0 | 0 | 0 | 0 | 10.83 | 736.44 | 7.1 | 0.22881 | 0.06125 | 0.001 | 11.11 | System Off | 0 | 0
111 | 111 | 2012-01-05 14:59 | 6.59 | 6.92 | 7.01 | 7.07 | 39.35 | 14 | 14.64 | 43.49 | 0 | 0.08 | 0.08 | 0 | 2.77 | 10.87 | 739.16 | 10.97 | 0.22829 | 0.06125 | 0.002 | 14.29 | System Off | 0 | 0
112 | 112 | 2012-01-05 15:59 | 6.15 | 6.15 | 6.15 | 6.15 | 0 | 0 | 0 | 0 | 0 | 0 | 0 | 0 | 0 | 10.99 | 747.32 | 0 | 0 | 0 | 0 | 0 | System Off | 0 | 0
113 | 113 | 2012-01-05 16:59 | 5.72 | 5.72 | 5.72 | 5.72 | 0 | 0 | 0 | 0 | 0 | 0 | 0 | 0 | 0 | 11.05 | 751.4 | 0 | 0 | 0 | 0 | 0 | System Off | 0 | 0
114 | 114 | 2012-01-05 17:59 | 5.28 | 5.28 | 5.28 | 5.28 | 0 | 0 | 0 | 0 | 0 | 0 | 0 | 0 | 0 | 11.1 | 754.8 | 0 | 0 | 0 | 0 | 0 | System Off | 0 | 0
115 | 115 | 2012-01-05 18:59 | 4.91 | 4.91 | 4.91 | 4.91 | 0 | 0 | 0 | 0 | 0 | 0 | 0 | 0 | 0 | 11.15 | 758.2 | 0 | 0 | 0 | 0 | 0 | System Off | 0 | 0
116 | 116 | 2012-01-05 19:59 | 4.54 | 4.54 | 4.54 | 4.54 | 0 | 0 | 0 | 0 | 0 | 0 | 0 | 0 | 0 | 11.2 | 761.6 | 0 | 0 | 0 | 0 | 0 | System Off | 0 | 0
117 | 117 | 2012-01-05 20:59 | 4.18 | 4.18 | 4.18 | 4.18 | 0 | 0 | 0 | 0 | 0 | 0 | 0 | 0 | 0 | 11.25 | 765 | 0 | 0 | 0 | 0 | 0 | System Off | 0 | 0
118 | 118 | 2012-01-05 21:59 | 4.05 | 4.05 | 4.05 | 4.05 | 0 | 0 | 0 | 0 | 0 | 0 | 0 | 0 | 0 | 11.27 | 766.36 | 0 | 0 | 0 | 0 | 0 | System Off | 0 | 0
119 | 119 | 2012-01-05 22:59 | 3.92 | 3.92 | 3.92 | 3.92 | 0 | 0 | 0 | 0 | 0 | 0 | 0 | 0 | 0 | 11.29 | 767.72 | 0 | 0 | 0 | 0 | 0 | System Off | 0 | 0
120 | 120 | 2012-01-05 23:59 | 3.79 | 3.79 | 3.79 | 3.79 | 0 | 0 | 0 | 0 | 0 | 0 | 0 | 0 | 0 | 11.31 | 769.08 | 0 | 0 | 0 | 0 | 0 | System Off | 0 | 0
121 | 121 | 2012-01-06 00:59 | 3.41 | 3.41 | 3.41 | 3.41 | 0 | 0 | 0 | 0 | 0 | 0 | 0 | 0 | 0 | 11.36 | 772.48 | 0 | 0 | 0 | 0 | 0 | System Off | 0 | 0
122 | 122 | 2012-01-06 01:59 | 3.03 | 3.03 | 3.03 | 3.03 | 0 | 0 | 0 | 0 | 0 | 0 | 0 | 0 | 0 | 11.41 | 775.88 | 0 | 0 | 0 | 0 | 0 | System Off | 0 | 0
123 | 123 | 2012-01-06 02:59 | 2.65 | 2.65 | 2.65 | 2.65 | 0 | 0 | 0 | 0 | 0 | 0 | 0 | 0 | 0 | 11.46 | 779.28 | 0 | 0 | 0 | 0 | 0 | System Off | 0 | 0
124 | 124 | 2012-01-06 03:59 | 2.86 | 2.86 | 2.86 | 2.86 | 0 | 0 | 0 | 0 | 0 | 0 | 0 | 0 | 0 | 11.43 | 777.24 | 0 | 0 | 0 | 0 | 0 | System Off | 0 | 0
125 | 125 | 2012-01-06 04:59 | 3.07 | 3.07 | 3.07 | 3.07 | 0 | 0 | 0 | 0 | 0 | 0 | 0 | 0 | 0 | 11.4 | 775.2 | 0 | 0 | 0 | 0 | 0 | System Off | 0 | 0
126 | 126 | 2012-01-06 05:59 | 3.28 | 3.28 | 3.28 | 3.28 | 0 | 0 | 0 | 0 | 0 | 0 | 0 | 0 | 0 | 11.38 | 773.84 | 0 | 0 | 0 | 0 | 0 | System Off | 0 | 0
127 | 127 | 2012-01-06 06:59 | 3.54 | 3.54 | 3.54 | 3.54 | 0 | 0 | 0 | 0 | 0 | 0 | 0 | 0 | 0 | 11.34 | 771.12 | 0 | 0 | 0 | 0 | 0 | System Off | 0 | 0
128 | 128 | 2012-01-06 07:59 | 3.8 | 4.34 | 4.52 | 4.52 | 58.93 | 21 | 14.62 | 63.89 | 0.47 | 0.35 | 0.35 | 0.01 | 19.86 | 11.21 | 762.28 | 16.46 | 0.22383 | 0.06125 | 0.003 | 14.29 | System Off | 0 | 0
129 | 129 | 2012-01-06 08:59 | 4.07 | 5.2 | 5.59 | 5.56 | 126.45 | 44 | 14.97 | 133.02 | 0.67 | 0.67 | 0.67 | 0.03 | 66.16 | 11.07 | 752.76 | 34.33 | 0.22575 | 0.06125 | 0.006 | 13.64 | System Off | 0 | 0
130 | 130 | 2012-01-06 09:59 | 4.77 | 6.69 | 7.33 | 7.34 | 218.76 | 76 | 14.99 | 225.46 | 0.79 | 0.8 | 0.8 | 0.06 | 122.96 | 10.83 | 736.44 | 59.29 | 0.22901 | 0.06125 | 0.011 | 14.47 | System Off | 1 | 0
131 | 131 | 2012-01-06 10:59 | 5.47 | 6.76 | 7.19 | 7.2 | 145.83 | 51 | 14.89 | 152.7 | 0.77 | 0.71 | 0.71 | 0.04 | 68.05 | 10.85 | 737.8 | 39.83 | 0.22867 | 0.06125 | 0.007 | 13.73 | System Off | 0 | 0
132 | 132 | 2012-01-06 11:59 | 6.18 | 11.03 | 12.59 | 12.74 | 574.06 | 196 | 15.25 | 571.98 | 0.97 | 0.92 | 0.92 | 0.19 | 314.37 | 10.13 | 688.84 | 152.38 | 0.23913 | 0.06125 | 0.028 | 14.29 | System Off | 1 | 0
133 | 133 | 2012-01-06 12:59 | 5.99 | 6.7 | 6.95 | 6.91 | 76.9 | 27 | 14.83 | 82.63 | 0.36 | 0.49 | 0.49 | 0.01 | 25.8 | 10.89 | 740.52 | 21.1 | 0.22806 | 0.06125 | 0.004 | 14.81 | System Off | 0 | 0
134 | 134 | 2012-01-06 13:59 | 5.81 | 6.05 | 6.14 | 6.12 | 24.49 | 9 | 14.17 | 27.61 | 0 | 0 | 0 | 0 | 0 | 10.99 | 747.32 | 7.09 | 0.2266 | 0.06125 | 0.001 | 11.11 | System Off | 0 | 0
135 | 135 | 2012-01-06 14:59 | 5.62 | 5.98 | 6.11 | 6.07 | 35.91 | 13 | 14.39 | 39.81 | 0 | 0 | 0 | 0 | 0 | 11 | 748 | 10.22 | 0.22652 | 0.06125 | 0.002 | 15.38 | System Off | 0 | 0
136 | 136 | 2012-01-06 15:59 | 5.27 | 5.27 | 5.27 | 5.27 | 0 | 0 | 0 | 0 | 0 | 0 | 0 | 0 | 0 | 11.11 | 755.48 | 0 | 0 | 0 | 0 | 0 | System Off | 0 | 0
137 | 137 | 2012-01-06 16:59 | 4.92 | 4.92 | 4.92 | 4.92 | 0 | 0 | 0 | 0 | 0 | 0 | 0 | 0 | 0 | 11.15 | 758.2 | 0 | 0 | 0 | 0 | 0 | System Off | 0 | 0
138 | 138 | 2012-01-06 17:59 | 4.57 | 4.57 | 4.57 | 4.57 | 0 | 0 | 0 | 0 | 0 | 0 | 0 | 0 | 0 | 11.2 | 761.6 | 0 | 0 | 0 | 0 | 0 | System Off | 0 | 0
139 | 139 | 2012-01-06 18:59 | 4.18 | 4.18 | 4.18 | 4.18 | 0 | 0 | 0 | 0 | 0 | 0 | 0 | 0 | 0 | 11.25 | 765 | 0 | 0 | 0 | 0 | 0 | System Off | 0 | 0
140 | 140 | 2012-01-06 19:59 | 3.79 | 3.79 | 3.79 | 3.79 | 0 | 0 | 0 | 0 | 0 | 0 | 0 | 0 | 0 | 11.31 | 769.08 | 0 | 0 | 0 | 0 | 0 | System Off | 0 | 0
141 | 141 | 2012-01-06 20:59 | 3.4 | 3.4 | 3.4 | 3.4 | 0 | 0 | 0 | 0 | 0 | 0 | 0 | 0 | 0 | 11.36 | 772.48 | 0 | 0 | 0 | 0 | 0 | System Off | 0 | 0
142 | 142 | 2012-01-06 21:59 | 3.17 | 3.17 | 3.17 | 3.17 | 0 | 0 | 0 | 0 | 0 | 0 | 0 | 0 | 0 | 11.39 | 774.52 | 0 | 0 | 0 | 0 | 0 | System Off | 0 | 0
143 | 143 | 2012-01-06 22:59 | 2.94 | 2.94 | 2.94 | 2.94 | 0 | 0 | 0 | 0 | 0 | 0 | 0 | 0 | 0 | 11.42 | 776.56 | 0 | 0 | 0 | 0 | 0 | System Off | 0 | 0
144 | 144 | 2012-01-06 23:59 | 2.71 | 2.71 | 2.71 | 2.71 | 0 | 0 | 0 | 0 | 0 | 0 | 0 | 0 | 0 | 11.45 | 778.6 | 0 | 0 | 0 | 0 | 0 | System Off | 0 | 0
145 | 145 | 2012-01-07 00:59 | 2.87 | 2.87 | 2.87 | 2.87 | 0 | 0 | 0 | 0 | 0 | 0 | 0 | 0 | 0 | 11.43 | 777.24 | 0 | 0 | 0 | 0 | 0 | System Off | 0 | 0
146 | 146 | 2012-01-07 01:59 | 3.04 | 3.04 | 3.04 | 3.04 | 0 | 0 | 0 | 0 | 0 | 0 | 0 | 0 | 0 | 11.41 | 775.88 | 0 | 0 | 0 | 0 | 0 | System Off | 0 | 0
147 | 147 | 2012-01-07 02:59 | 3.2 | 3.2 | 3.2 | 3.2 | 0 | 0 | 0 | 0 | 0 | 0 | 0 | 0 | 0 | 11.39 | 774.52 | 0 | 0 | 0 | 0 | 0 | System Off | 0 | 0
148 | 148 | 2012-01-07 03:59 | 4.02 | 4.02 | 4.02 | 4.02 | 0 | 0 | 0 | 0 | 0 | 0 | 0 | 0 | 0 | 11.28 | 767.04 | 0 | 0 | 0 | 0 | 0 | System Off | 0 | 0
149 | 149 | 2012-01-07 04:59 | 4.84 | 4.84 | 4.84 | 4.84 | 0 | 0 | 0 | 0 | 0 | 0 | 0 | 0 | 0 | 11.16 | 758.88 | 0 | 0 | 0 | 0 | 0 | System Off | 0 | 0
150 | 150 | 2012-01-07 05:59 | 5.66 | 5.66 | 5.66 | 5.66 | 0 | 0 | 0 | 0 | 0 | 0 | 0 | 0 | 0 | 11.05 | 751.4 | 0 | 0 | 0 | 0 | 0 | System Off | 0 | 0
151 | 151 | 2012-01-07 06:59 | 6.42 | 6.42 | 6.42 | 6.42 | 0 | 0 | 0 | 0 | 0 | 0 | 0 | 0 | 0 | 10.95 | 744.6 | 0 | 0 | 0 | 0 | 0 | System Off | 0 | 0
152 | 152 | 2012-01-07 07:59 | 7.19 | 7.25 | 7.28 | 7.26 | 6.24 | 2 | 16.25 | 7.5 | 0 | 0 | 0 | 0 | 0 | 10.84 | 737.12 | 1.54 | 0.22858 | 0.06125 | 0 | 0 | System Off | 0 | 0
153 | 153 | 2012-01-07 08:59 | 7.96 | 8.8 | 9.09 | 9.09 | 93.1 | 33 | 14.69 | 99.41 | 0.59 | 0.57 | 0.57 | 0.02 | 41.79 | 10.6 | 720.8 | 25.84 | 0.23194 | 0.06125 | 0.005 | 15.15 | System Off | 0 | 0
154 | 154 | 2012-01-07 09:59 | 8.27 | 9.11 | 9.39 | 9.4 | 92.97 | 33 | 14.67 | 99.3 | 0.59 | 0.56 | 0.56 | 0.02 | 38.38 | 10.56 | 718.08 | 25.85 | 0.2325 | 0.06125 | 0.005 | 15.15 | System Off | 0 | 0
155 | 155 | 2012-01-07 10:59 | 8.58 | 9.34 | 9.59 | 9.61 | 83.21 | 30 | 14.45 | 89.29 | 0.66 | 0.52 | 0.52 | 0.02 | 29.29 | 10.53 | 716.04 | 23.57 | 0.23286 | 0.06125 | 0.004 | 13.33 | System Off | 0 | 0
156 | 156 | 2012-01-07 11:59 | 8.89 | 9.63 | 9.87 | 9.88 | 80.69 | 29 | 14.49 | 86.72 | 0.67 | 0.51 | 0.51 | 0.02 | 26.19 | 10.5 | 714 | 22.77 | 0.23335 | 0.06125 | 0.004 | 13.79 | System Off | 0 | 0
157 | 157 | 2012-01-07 12:59 | 8.45 | 9.13 | 9.34 | 9.38 | 73.65 | 27 | 14.21 | 79.43 | 0.37 | 0.47 | 0.47 | 0.01 | 23.76 | 10.56 | 718.08 | 21.27 | 0.23244 | 0.06125 | 0.004 | 14.81 | System Off | 0 | 0
158 | 158 | 2012-01-07 13:59 | 8.01 | 9.01 | 9.33 | 9.37 | 112.18 | 40 | 14.61 | 118.88 | 0.74 | 0.63 | 0.63 | 0.03 | 55.52 | 10.56 | 718.08 | 31.36 | 0.23249 | 0.06125 | 0.006 | 15 | System Off | 0 | 0
159 | 159 | 2012-01-07 14:59 | 7.57 | 7.61 | 7.62 | 7.6 | 4.07 | 1 | 21.2 | 4.99 | 0 | 0 | 0 | 0 | 0 | 10.79 | 733.72 | 0.72 | 0.22919 | 0.06125 | 0 | 0 | System Off | 0 | 0
160 | 160 | 2012-01-07 15:59 | 6.96 | 6.96 | 6.96 | 6.96 | 0 | 0 | 0 | 0 | 0 | 0 | 0 | 0 | 0 | 10.88 | 739.84 | 0 | 0 | 0 | 0 | 0 | System Off | 0 | 0
161 | 161 | 2012-01-07 16:59 | 6.35 | 6.35 | 6.35 | 6.35 | 0 | 0 | 0 | 0 | 0 | 0 | 0 | 0 | 0 | 10.96 | 745.28 | 0 | 0 | 0 | 0 | 0 | System Off | 0 | 0
162 | 162 | 2012-01-07 17:59 | 5.74 | 5.74 | 5.74 | 5.74 | 0 | 0 | 0 | 0 | 0 | 0 | 0 | 0 | 0 | 11.04 | 750.72 | 0 | 0 | 0 | 0 | 0 | System Off | 0 | 0
163 | 163 | 2012-01-07 18:59 | 5.46 | 5.46 | 5.46 | 5.46 | 0 | 0 | 0 | 0 | 0 | 0 | 0 | 0 | 0 | 11.08 | 753.44 | 0 | 0 | 0 | 0 | 0 | System Off | 0 | 0
164 | 164 | 2012-01-07 19:59 | 5.18 | 5.18 | 5.18 | 5.18 | 0 | 0 | 0 | 0 | 0 | 0 | 0 | 0 | 0 | 11.12 | 756.16 | 0 | 0 | 0 | 0 | 0 | System Off | 0 | 0
165 | 165 | 2012-01-07 20:59 | 4.91 | 4.91 | 4.91 | 4.91 | 0 | 0 | 0 | 0 | 0 | 0 | 0 | 0 | 0 | 11.15 | 758.2 | 0 | 0 | 0 | 0 | 0 | System Off | 0 | 0
166 | 166 | 2012-01-07 21:59 | 4.87 | 4.87 | 4.87 | 4.87 | 0 | 0 | 0 | 0 | 0 | 0 | 0 | 0 | 0 | 11.16 | 758.88 | 0 | 0 | 0 | 0 | 0 | System Off | 0 | 0
167 | 167 | 2012-01-07 22:59 | 4.83 | 4.83 | 4.83 | 4.83 | 0 | 0 | 0 | 0 | 0 | 0 | 0 | 0 | 0 | 11.17 | 759.56 | 0 | 0 | 0 | 0 | 0 | System Off | 0 | 0
168 | 168 | 2012-01-07 23:59 | 4.8 | 4.8 | 4.8 | 4.8 | 0 | 0 | 0 | 0 | 0 | 0 | 0 | 0 | 0 | 11.17 | 759.56 | 0 | 0 | 0 | 0 | 0 | System Off | 0 | 0
169 | 169 | 2012-01-08 00:59 | 4.85 | 4.85 | 4.85 | 4.85 | 0 | 0 | 0 | 0 | 0 | 0 | 0 | 0 | 0 | 11.16 | 758.88 | 0 | 0 | 0 | 0 | 0 | System Off | 0 | 0
170 | 170 | 2012-01-08 01:59 | 4.91 | 4.91 | 4.91 | 4.91 | 0 | 0 | 0 | 0 | 0 | 0 | 0 | 0 | 0 | 11.15 | 758.2 | 0 | 0 | 0 | 0 | 0 | System Off | 0 | 0
171 | 171 | 2012-01-08 02:59 | 4.96 | 4.96 | 4.96 | 4.96 | 0 | 0 | 0 | 0 | 0 | 0 | 0 | 0 | 0 | 11.15 | 758.2 | 0 | 0 | 0 | 0 | 0 | System Off | 0 | 0
172 | 172 | 2012-01-08 03:59 | 4.92 | 4.92 | 4.92 | 4.92 | 0 | 0 | 0 | 0 | 0 | 0 | 0 | 0 | 0 | 11.15 | 758.2 | 0 | 0 | 0 | 0 | 0 | System Off | 0 | 0
173 | 173 | 2012-01-08 04:59 | 4.88 | 4.88 | 4.88 | 4.88 | 0 | 0 | 0 | 0 | 0 | 0 | 0 | 0 | 0 | 11.16 | 758.88 | 0 | 0 | 0 | 0 | 0 | System Off | 0 | 0
174 | 174 | 2012-01-08 05:59 | 4.85 | 4.85 | 4.85 | 4.85 | 0 | 0 | 0 | 0 | 0 | 0 | 0 | 0 | 0 | 11.16 | 758.88 | 0 | 0 | 0 | 0 | 0 | System Off | 0 | 0
175 | 175 | 2012-01-08 06:59 | 5.02 | 5.02 | 5.02 | 5.02 | 0 | 0 | 0 | 0 | 0 | 0 | 0 | 0 | 0 | 11.14 | 757.52 | 0 | 0 | 0 | 0 | 0 | System Off | 0 | 0
176 | 176 | 2012-01-08 07:59 | 5.19 | 5.59 | 5.75 | 5.67 | 39.75 | 14 | 14.79 | 43.86 | 0 | 0.09 | 0.09 | 0 | 3.31 | 11.05 | 751.4 | 10.95 | 0.22582 | 0.06125 | 0.002 | 14.29 | System Off | 0 | 0
177 | 177 | 2012-01-08 08:59 | 5.37 | 6.91 | 7.49 | 7.27 | 159.4 | 56 | 14.83 | 166.33 | 0.71 | 0.73 | 0.73 | 0.04 | 90.23 | 10.84 | 737.12 | 43.78 | 0.22881 | 0.06125 | 0.008 | 14.29 | System Off | 1 | 0
178 | 178 | 2012-01-08 09:59 | 5.77 | 7.35 | 7.93 | 7.77 | 167.87 | 59 | 14.82 | 174.86 | 0.84 | 0.74 | 0.74 | 0.05 | 88.75 | 10.77 | 732.36 | 46.13 | 0.22971 | 0.06125 | 0.009 | 15.25 | System Off | 1 | 0
179 | 179 | 2012-01-08 10:59 | 6.17 | 7.84 | 8.43 | 8.34 | 182.49 | 64 | 14.85 | 189.52 | 0.78 | 0.76 | 0.76 | 0.05 | 90.74 | 10.7 | 727.6 | 50.02 | 0.23074 | 0.06125 | 0.009 | 14.06 | System Off | 1 | 0
180 | 180 | 2012-01-08 11:59 | 6.58 | 9.23 | 10.12 | 10.09 | 301.76 | 104 | 15.11 | 307.59 | 0.86 | 0.85 | 0.85 | 0.09 | 155.42 | 10.47 | 711.96 | 81 | 0.234 | 0.06125 | 0.015 | 14.42 | System Off | 1 | 0
181 | 181 | 2012-01-08 12:59 | 6.46 | 7.23 | 7.5 | 7.45 | 81.57 | 29 | 14.65 | 87.47 | 0.67 | 0.51 | 0.51 | 0.02 | 28.74 | 10.81 | 735.08 | 22.72 | 0.22902 | 0.06125 | 0.004 | 13.79 | System Off | 0 | 0
182 | 182 | 2012-01-08 13:59 | 6.35 | 7.64 | 8.12 | 7.98 | 137.3 | 48 | 14.9 | 144.19 | 0.82 | 0.69 | 0.69 | 0.04 | 73.81 | 10.74 | 730.32 | 37.49 | 0.23003 | 0.06125 | 0.007 | 14.58 | System Off | 1 | 0
183 | 183 | 2012-01-08 14:59 | 6.23 | 6.32 | 6.36 | 6.34 | 8.48 | 3 | 14.72 | 10.03 | 0 | 0 | 0 | 0 | 0 | 10.96 | 745.28 | 2.35 | 0.22696 | 0.06125 | 0 | 0 | System Off | 0 | 0
184 | 184 | 2012-01-08 15:59 | 5.88 | 5.88 | 5.88 | 5.88 | 0 | 0 | 0 | 0 | 0 | 0 | 0 | 0 | 0 | 11.02 | 749.36 | 0 | 0 | 0 | 0 | 0 | System Off | 0 | 0
185 | 185 | 2012-01-08 16:59 | 5.54 | 5.54 | 5.54 | 5.54 | 0 | 0 | 0 | 0 | 0 | 0 | 0 | 0 | 0 | 11.07 | 752.76 | 0 | 0 | 0 | 0 | 0 | System Off | 0 | 0
186 | 186 | 2012-01-08 17:59 | 5.19 | 5.19 | 5.19 | 5.19 | 0 | 0 | 0 | 0 | 0 | 0 | 0 | 0 | 0 | 11.12 | 756.16 | 0 | 0 | 0 | 0 | 0 | System Off | 0 | 0
187 | 187 | 2012-01-08 18:59 | 5.09 | 5.09 | 5.09 | 5.09 | 0 | 0 | 0 | 0 | 0 | 0 | 0 | 0 | 0 | 11.13 | 756.84 | 0 | 0 | 0 | 0 | 0 | System Off | 0 | 0
188 | 188 | 2012-01-08 19:59 | 4.99 | 4.99 | 4.99 | 4.99 | 0 | 0 | 0 | 0 | 0 | 0 | 0 | 0 | 0 | 11.14 | 757.52 | 0 | 0 | 0 | 0 | 0 | System Off | 0 | 0
189 | 189 | 2012-01-08 20:59 | 4.89 | 4.89 | 4.89 | 4.89 | 0 | 0 | 0 | 0 | 0 | 0 | 0 | 0 | 0 | 11.16 | 758.88 | 0 | 0 | 0 | 0 | 0 | System Off | 0 | 0
190 | 190 | 2012-01-08 21:59 | 4.89 | 4.89 | 4.89 | 4.89 | 0 | 0 | 0 | 0 | 0 | 0 | 0 | 0 | 0 | 11.16 | 758.88 | 0 | 0 | 0 | 0 | 0 | System Off | 0 | 0
191 | 191 | 2012-01-08 22:59 | 4.9 | 4.9 | 4.9 | 4.9 | 0 | 0 | 0 | 0 | 0 | 0 | 0 | 0 | 0 | 11.16 | 758.88 | 0 | 0 | 0 | 0 | 0 | System Off | 0 | 0
192 | 192 | 2012-01-08 23:59 | 4.91 | 4.91 | 4.91 | 4.91 | 0 | 0 | 0 | 0 | 0 | 0 | 0 | 0 | 0 | 11.15 | 758.2 | 0 | 0 | 0 | 0 | 0 | System Off | 0 | 0
193 | 193 | 2012-01-09 00:59 | 4.71 | 4.71 | 4.71 | 4.71 | 0 | 0 | 0 | 0 | 0 | 0 | 0 | 0 | 0 | 11.18 | 760.24 | 0 | 0 | 0 | 0 | 0 | System Off | 0 | 0
194 | 194 | 2012-01-09 01:59 | 4.51 | 4.51 | 4.51 | 4.51 | 0 | 0 | 0 | 0 | 0 | 0 | 0 | 0 | 0 | 11.21 | 762.28 | 0 | 0 | 0 | 0 | 0 | System Off | 0 | 0
195 | 195 | 2012-01-09 02:59 | 4.31 | 4.31 | 4.31 | 4.31 | 0 | 0 | 0 | 0 | 0 | 0 | 0 | 0 | 0 | 11.24 | 764.32 | 0 | 0 | 0 | 0 | 0 | System Off | 0 | 0
196 | 196 | 2012-01-09 03:59 | 4.38 | 4.38 | 4.38 | 4.38 | 0 | 0 | 0 | 0 | 0 | 0 | 0 | 0 | 0 | 11.23 | 763.64 | 0 | 0 | 0 | 0 | 0 | System Off | 0 | 0
197 | 197 | 2012-01-09 04:59 | 4.45 | 4.45 | 4.45 | 4.45 | 0 | 0 | 0 | 0 | 0 | 0 | 0 | 0 | 0 | 11.22 | 762.96 | 0 | 0 | 0 | 0 | 0 | System Off | 0 | 0
198 | 198 | 2012-01-09 05:59 | 4.53 | 4.53 | 4.53 | 4.53 | 0 | 0 | 0 | 0 | 0 | 0 | 0 | 0 | 0 | 11.21 | 762.28 | 0 | 0 | 0 | 0 | 0 | System Off | 0 | 0
199 | 199 | 2012-01-09 06:59 | 4.97 | 4.97 | 4.97 | 4.97 | 0 | 0 | 0 | 0 | 0 | 0 | 0 | 0 | 0 | 11.15 | 758.2 | 0 | 0 | 0 | 0 | 0 | System Off | 0 | 0
200 | 200 | 2012-01-09 07:59 | 5.42 | 6.15 | 6.48 | 6.21 | 65.06 | 23 | 14.73 | 70.36 | 0.42 | 0.41 | 0.41 | 0.01 | 25.15 | 10.98 | 746.64 | 18 | 0.2268 | 0.06125 | 0.003 | 13.04 | System Off | 0 | 0
201 | 201 | 2012-01-09 08:59 | 5.87 | 7.52 | 8.26 | 7.7 | 154.29 | 54 | 14.88 | 161.27 | 0.73 | 0.72 | 0.72 | 0.04 | 86.5 | 10.78 | 733.04 | 42.18 | 0.22957 | 0.06125 | 0.008 | 14.81 | System Off | 1 | 0
202 | 202 | 2012-01-09 09:59 | 6.62 | 8.09 | 8.72 | 8.29 | 137.58 | 49 | 14.62 | 144.51 | 0.81 | 0.69 | 0.69 | 0.04 | 68.38 | 10.7 | 727.6 | 38.4 | 0.23059 | 0.06125 | 0.007 | 14.29 | System Off | 0 | 0
203 | 203 | 2012-01-09 10:59 | 7.38 | 9.44 | 10.32 | 9.76 | 198.65 | 70 | 14.78 | 205.8 | 0.85 | 0.78 | 0.78 | 0.06 | 100.74 | 10.51 | 714.68 | 54.75 | 0.23328 | 0.06125 | 0.01 | 14.29 | System Off | 1 | 0
204 | 204 | 2012-01-09 11:59 | 8.14 | 9.36 | 9.87 | 9.57 | 117.2 | 42 | 14.53 | 124.01 | 0.71 | 0.64 | 0.64 | 0.03 | 47.55 | 10.54 | 716.72 | 32.96 | 0.23285 | 0.06125 | 0.006 | 14.29 | System Off | 0 | 0
205 | 205 | 2012-01-09 12:59 | 8.16 | 9.03 | 9.39 | 9.19 | 83.32 | 30 | 14.47 | 89.39 | 0.66 | 0.52 | 0.52 | 0.02 | 29.85 | 10.59 | 720.12 | 23.56 | 0.23211 | 0.06125 | 0.004 | 13.33 | System Off | 0 | 0
206 | 206 | 2012-01-09 13:59 | 8.19 | 8.94 | 9.24 | 9.08 | 71.31 | 26 | 14.28 | 77 | 0.38 | 0.45 | 0.45 | 0.01 | 25.77 | 10.6 | 720.8 | 20.47 | 0.23191 | 0.06125 | 0.004 | 15.38 | System Off | 0 | 0
207 | 207 | 2012-01-09 14:59 | 8.21 | 8.35 | 8.41 | 8.39 | 12.83 | 5 | 13.36 | 14.93 | 0 | 0 | 0 | 0 | 0 | 10.69 | 726.92 | 3.98 | 0.23059 | 0.06125 | 0.001 | 20 | System Off | 0 | 0
208 | 208 | 2012-01-09 15:59 | 7.89 | 7.89 | 7.89 | 7.89 | 0 | 0 | 0 | 0 | 0 | 0 | 0 | 0 | 0 | 10.76 | 731.68 | 0 | 0 | 0 | 0 | 0 | System Off | 0 | 0
209 | 209 | 2012-01-09 16:59 | 7.58 | 7.58 | 7.58 | 7.58 | 0 | 0 | 0 | 0 | 0 | 0 | 0 | 0 | 0 | 10.8 | 734.4 | 0 | 0 | 0 | 0 | 0 | System Off | 0 | 0
210 | 210 | 2012-01-09 17:59 | 7.26 | 7.26 | 7.26 | 7.26 | 0 | 0 | 0 | 0 | 0 | 0 | 0 | 0 | 0 | 10.84 | 737.12 | 0 | 0 | 0 | 0 | 0 | System Off | 0 | 0
211 | 211 | 2012-01-09 18:59 | 7.44 | 7.44 | 7.44 | 7.44 | 0 | 0 | 0 | 0 | 0 | 0 | 0 | 0 | 0 | 10.82 | 735.76 | 0 | 0 | 0 | 0 | 0 | System Off | 0 | 0
212 | 212 | 2012-01-09 19:59 | 7.63 | 7.63 | 7.63 | 7.63 | 0 | 0 | 0 | 0 | 0 | 0 | 0 | 0 | 0 | 10.79 | 733.72 | 0 | 0 | 0 | 0 | 0 | System Off | 0 | 0
213 | 213 | 2012-01-09 20:59 | 7.82 | 7.82 | 7.82 | 7.82 | 0 | 0 | 0 | 0 | 0 | 0 | 0 | 0 | 0 | 10.77 | 732.36 | 0 | 0 | 0 | 0 | 0 | System Off | 0 | 0
214 | 214 | 2012-01-09 21:59 | 7.99 | 7.99 | 7.99 | 7.99 | 0 | 0 | 0 | 0 | 0 | 0 | 0 | 0 | 0 | 10.74 | 730.32 | 0 | 0 | 0 | 0 | 0 | System Off | 0 | 0
215 | 215 | 2012-01-09 22:59 | 8.17 | 8.17 | 8.17 | 8.17 | 0 | 0 | 0 | 0 | 0 | 0 | 0 | 0 | 0 | 10.72 | 728.96 | 0 | 0 | 0 | 0 | 0 | System Off | 0 | 0
216 | 216 | 2012-01-09 23:59 | 8.35 | 8.35 | 8.35 | 8.35 | 0 | 0 | 0 | 0 | 0 | 0 | 0 | 0 | 0 | 10.7 | 727.6 | 0 | 0 | 0 | 0 | 0 | System Off | 0 | 0
217 | 217 | 2012-01-10 00:59 | 8.07 | 8.07 | 8.07 | 8.07 | 0 | 0 | 0 | 0 | 0 | 0 | 0 | 0 | 0 | 10.73 | 729.64 | 0 | 0 | 0 | 0 | 0 | System Off | 0 | 0
218 | 218 | 2012-01-10 01:59 | 7.8 | 7.8 | 7.8 | 7.8 | 0 | 0 | 0 | 0 | 0 | 0 | 0 | 0 | 0 | 10.77 | 732.36 | 0 | 0 | 0 | 0 | 0 | System Off | 0 | 0
219 | 219 | 2012-01-10 02:59 | 7.52 | 7.52 | 7.52 | 7.52 | 0 | 0 | 0 | 0 | 0 | 0 | 0 | 0 | 0 | 10.81 | 735.08 | 0 | 0 | 0 | 0 | 0 | System Off | 0 | 0
220 | 220 | 2012-01-10 03:59 | 7.36 | 7.36 | 7.36 | 7.36 | 0 | 0 | 0 | 0 | 0 | 0 | 0 | 0 | 0 | 10.83 | 736.44 | 0 | 0 | 0 | 0 | 0 | System Off | 0 | 0
221 | 221 | 2012-01-10 04:59 | 7.2 | 7.2 | 7.2 | 7.2 | 0 | 0 | 0 | 0 | 0 | 0 | 0 | 0 | 0 | 10.85 | 737.8 | 0 | 0 | 0 | 0 | 0 | System Off | 0 | 0
222 | 222 | 2012-01-10 05:59 | 7.05 | 7.05 | 7.05 | 7.05 | 0 | 0 | 0 | 0 | 0 | 0 | 0 | 0 | 0 | 10.87 | 739.16 | 0 | 0 | 0 | 0 | 0 | System Off | 0 | 0
223 | 223 | 2012-01-10 06:59 | 7.21 | 7.21 | 7.21 | 7.21 | 0 | 0 | 0 | 0 | 0 | 0 | 0 | 0 | 0 | 10.85 | 737.8 | 0 | 0 | 0 | 0 | 0 | System Off | 0 | 0
224 | 224 | 2012-01-10 07:59 | 7.38 | 8.05 | 8.37 | 8.06 | 56.4 | 20 | 14.69 | 61.46 | 0.48 | 0.33 | 0.33 | 0.01 | 17.68 | 10.73 | 729.64 | 15.66 | 0.23008 | 0.06125 | 0.003 | 15 | System Off | 0 | 0
225 | 225 | 2012-01-10 08:59 | 7.55 | 9.24 | 10.03 | 9.36 | 148.51 | 53 | 14.59 | 155.63 | 0.75 | 0.71 | 0.71 | 0.04 | 82.28 | 10.56 | 718.08 | 41.56 | 0.2325 | 0.06125 | 0.008 | 15.09 | System Off | 1 | 0
226 | 226 | 2012-01-10 09:59 | 7.96 | 10.85 | 12.18 | 11.07 | 262.99 | 92 | 14.89 | 269.65 | 0.86 | 0.83 | 0.83 | 0.08 | 152.68 | 10.34 | 703.12 | 71.86 | 0.23573 | 0.06125 | 0.013 | 14.13 | System Off | 1 | 0
227 | 227 | 2012-01-10 10:59 | 8.37 | 11.52 | 12.94 | 11.82 | 290.87 | 102 | 14.85 | 297.17 | 0.88 | 0.84 | 0.84 | 0.09 | 157.79 | 10.24 | 696.32 | 79.71 | 0.23711 | 0.06125 | 0.015 | 14.71 | System Off | 1 | 0
228 | 228 | 2012-01-10 11:59 | 8.79 | 12.05 | 13.49 | 12.41 | 306.18 | 107 | 14.9 | 312.26 | 0.93 | 0.85 | 0.85 | 0.1 | 158 | 10.17 | 691.56 | 83.56 | 0.23819 | 0.06125 | 0.015 | 14.02 | System Off | 1 | 0
229 | 229 | 2012-01-10 12:59 | 8.71 | 12.81 | 14.68 | 13.16 | 378.86 | 132 | 14.95 | 383.39 | 0.91 | 0.88 | 0.88 | 0.12 | 215.71 | 10.07 | 684.76 | 103.03 | 0.23965 | 0.06125 | 0.019 | 14.39 | System Off | 1 | 0
230 | 230 | 2012-01-10 13:59 | 8.63 | 10.33 | 11.13 | 10.44 | 147.76 | 53 | 14.52 | 154.96 | 0.75 | 0.71 | 0.71 | 0.04 | 81.42 | 10.42 | 708.56 | 41.59 | 0.23444 | 0.06125 | 0.008 | 15.09 | System Off | 1 | 0
231 | 231 | 2012-01-10 14:59 | 8.55 | 8.72 | 8.8 | 8.73 | 12.81 | 5 | 13.34 | 14.92 | 0 | 0 | 0 | 0 | 0 | 10.65 | 724.2 | 3.98 | 0.2312 | 0.06125 | 0.001 | 20 | System Off | 0 | 0
232 | 232 | 2012-01-10 15:59 | 7.55 | 7.55 | 7.55 | 7.55 | 0 | 0 | 0 | 0 | 0 | 0 | 0 | 0 | 0 | 10.8 | 734.4 | 0 | 0 | 0 | 0 | 0 | System Off | 0 | 0
233 | 233 | 2012-01-10 16:59 | 6.54 | 6.54 | 6.54 | 6.54 | 0 | 0 | 0 | 0 | 0 | 0 | 0 | 0 | 0 | 10.94 | 743.92 | 0 | 0 | 0 | 0 | 0 | System Off | 0 | 0
234 | 234 | 2012-01-10 17:59 | 5.54 | 5.54 | 5.54 | 5.54 | 0 | 0 | 0 | 0 | 0 | 0 | 0 | 0 | 0 | 11.07 | 752.76 | 0 | 0 | 0 | 0 | 0 | System Off | 0 | 0
235 | 235 | 2012-01-10 18:59 | 5.47 | 5.47 | 5.47 | 5.47 | 0 | 0 | 0 | 0 | 0 | 0 | 0 | 0 | 0 | 11.08 | 753.44 | 0 | 0 | 0 | 0 | 0 | System Off | 0 | 0
236 | 236 | 2012-01-10 19:59 | 5.4 | 5.4 | 5.4 | 5.4 | 0 | 0 | 0 | 0 | 0 | 0 | 0 | 0 | 0 | 11.09 | 754.12 | 0 | 0 | 0 | 0 | 0 | System Off | 0 | 0
237 | 237 | 2012-01-10 20:59 | 5.33 | 5.33 | 5.33 | 5.33 | 0 | 0 | 0 | 0 | 0 | 0 | 0 | 0 | 0 | 11.1 | 754.8 | 0 | 0 | 0 | 0 | 0 | System Off | 0 | 0
238 | 238 | 2012-01-10 21:59 | 5.55 | 5.55 | 5.55 | 5.55 | 0 | 0 | 0 | 0 | 0 | 0 | 0 | 0 | 0 | 11.07 | 752.76 | 0 | 0 | 0 | 0 | 0 | System Off | 0 | 0
239 | 239 | 2012-01-10 22:59 | 5.77 | 5.77 | 5.77 | 5.77 | 0 | 0 | 0 | 0 | 0 | 0 | 0 | 0 | 0 | 11.04 | 750.72 | 0 | 0 | 0 | 0 | 0 | System Off | 0 | 0
240 | 240 | 2012-01-10 23:59 | 5.99 | 5.99 | 5.99 | 5.99 | 0 | 0 | 0 | 0 | 0 | 0 | 0 | 0 | 0 | 11.01 | 748.68 | 0 | 0 | 0 | 0 | 0 | System Off | 0 | 0
241 | 241 | 2012-01-11 00:59 | 6.6 | 6.6 | 6.6 | 6.6 | 0 | 0 | 0 | 0 | 0 | 0 | 0 | 0 | 0 | 10.93 | 743.24 | 0 | 0 | 0 | 0 | 0 | System Off | 0 | 0
242 | 242 | 2012-01-11 01:59 | 7.21 | 7.21 | 7.21 | 7.21 | 0 | 0 | 0 | 0 | 0 | 0 | 0 | 0 | 0 | 10.85 | 737.8 | 0 | 0 | 0 | 0 | 0 | System Off | 0 | 0
243 | 243 | 2012-01-11 02:59 | 7.82 | 7.82 | 7.82 | 7.82 | 0 | 0 | 0 | 0 | 0 | 0 | 0 | 0 | 0 | 10.77 | 732.36 | 0 | 0 | 0 | 0 | 0 | System Off | 0 | 0
244 | 244 | 2012-01-11 03:59 | 7.77 | 7.77 | 7.77 | 7.77 | 0 | 0 | 0 | 0 | 0 | 0 | 0 | 0 | 0 | 10.77 | 732.36 | 0 | 0 | 0 | 0 | 0 | System Off | 0 | 0
245 | 245 | 2012-01-11 04:59 | 7.71 | 7.71 | 7.71 | 7.71 | 0 | 0 | 0 | 0 | 0 | 0 | 0 | 0 | 0 | 10.78 | 733.04 | 0 | 0 | 0 | 0 | 0 | System Off | 0 | 0
246 | 246 | 2012-01-11 05:59 | 7.66 | 7.66 | 7.66 | 7.66 | 0 | 0 | 0 | 0 | 0 | 0 | 0 | 0 | 0 | 10.79 | 733.72 | 0 | 0 | 0 | 0 | 0 | System Off | 0 | 0
247 | 247 | 2012-01-11 06:59 | 7.85 | 7.85 | 7.85 | 7.85 | 0 | 0 | 0 | 0 | 0 | 0 | 0 | 0 | 0 | 10.76 | 731.68 | 0 | 0 | 0 | 0 | 0 | System Off | 0 | 0
248 | 248 | 2012-01-11 07:59 | 8.05 | 8.15 | 8.2 | 8.16 | 8.4 | 3 | 14.58 | 9.96 | 0 | 0 | 0 | 0 | 0 | 10.72 | 728.96 | 2.35 | 0.23017 | 0.06125 | 0 | 0 | System Off | 0 | 0
249 | 249 | 2012-01-11 08:59 | 8.25 | 8.69 | 8.88 | 8.73 | 38.11 | 14 | 14.18 | 42.26 | 0 | 0.05 | 0.05 | 0 | 1.61 | 10.65 | 724.2 | 11.04 | 0.23124 | 0.06125 | 0.002 | 14.29 | System Off | 0 | 0
250 | 250 | 2012-01-11 09:59 | 8.72 | 11.82 | 13.18 | 12.2 | 295.41 | 103 | 14.94 | 301.66 | 0.87 | 0.84 | 0.84 | 0.09 | 174.46 | 10.2 | 693.6 | 80.4 | 0.2378 | 0.06125 | 0.015 | 14.56 | System Off | 1 | 0
251 | 251 | 2012-01-11 10:59 | 9.19 | 14.72 | 17.09 | 15.51 | 543.05 | 188 | 15.04 | 542.65 | 0.95 | 0.92 | 0.92 | 0.18 | 313.64 | 9.78 | 665.04 | 146.56 | 0.24413 | 0.06125 | 0.027 | 14.36 | System Off | 1 | 0
252 | 252 | 2012-01-11 11:59 | 9.66 | 14.88 | 17.07 | 15.72 | 517.79 | 180 | 14.98 | 518.31 | 0.94 | 0.91 | 0.91 | 0.17 | 281.54 | 9.75 | 663 | 140.43 | 0.24448 | 0.06125 | 0.026 | 14.44 | System Off | 1 | 0
253 | 253 | 2012-01-11 12:59 | 9.57 | 11.7 | 12.6 | 12.02 | 201.8 | 72 | 14.6 | 209.16 | 0.83 | 0.78 | 0.78 | 0.06 | 104.39 | 10.22 | 694.96 | 56.45 | 0.23735 | 0.06125 | 0.01 | 13.89 | System Off | 1 | 0
254 | 254 | 2012-01-11 13:59 | 9.49 | 10.93 | 11.54 | 11.13 | 133.17 | 48 | 14.45 | 140.31 | 0.62 | 0.68 | 0.68 | 0.03 | 70.8 | 10.33 | 702.44 | 37.7 | 0.23566 | 0.06125 | 0.007 | 14.58 | System Off | 0 | 0
255 | 255 | 2012-01-11 14:59 | 9.4 | 9.68 | 9.8 | 9.71 | 24.05 | 9 | 13.92 | 27.25 | 0 | 0 | 0 | 0 | 0 | 10.52 | 715.36 | 7.12 | 0.23297 | 0.06125 | 0.001 | 11.11 | System Off | 0 | 0
256 | 256 | 2012-01-11 15:59 | 8.72 | 8.72 | 8.72 | 8.72 | 0 | 0 | 0 | 0 | 0 | 0 | 0 | 0 | 0 | 10.65 | 724.2 | 0 | 0 | 0 | 0 | 0 | System Off | 0 | 0
257 | 257 | 2012-01-11 16:59 | 8.04 | 8.04 | 8.04 | 8.04 | 0 | 0 | 0 | 0 | 0 | 0 | 0 | 0 | 0 | 10.74 | 730.32 | 0 | 0 | 0 | 0 | 0 | System Off | 0 | 0
258 | 258 | 2012-01-11 17:59 | 7.36 | 7.36 | 7.36 | 7.36 | 0 | 0 | 0 | 0 | 0 | 0 | 0 | 0 | 0 | 10.83 | 736.44 | 0 | 0 | 0 | 0 | 0 | System Off | 0 | 0
259 | 259 | 2012-01-11 18:59 | 7.28 | 7.28 | 7.28 | 7.28 | 0 | 0 | 0 | 0 | 0 | 0 | 0 | 0 | 0 | 10.84 | 737.12 | 0 | 0 | 0 | 0 | 0 | System Off | 0 | 0
260 | 260 | 2012-01-11 19:59 | 7.2 | 7.2 | 7.2 | 7.2 | 0 | 0 | 0 | 0 | 0 | 0 | 0 | 0 | 0 | 10.85 | 737.8 | 0 | 0 | 0 | 0 | 0 | System Off | 0 | 0
261 | 261 | 2012-01-11 20:59 | 7.13 | 7.13 | 7.13 | 7.13 | 0 | 0 | 0 | 0 | 0 | 0 | 0 | 0 | 0 | 10.86 | 738.48 | 0 | 0 | 0 | 0 | 0 | System Off | 0 | 0
262 | 262 | 2012-01-11 21:59 | 7.08 | 7.08 | 7.08 | 7.08 | 0 | 0 | 0 | 0 | 0 | 0 | 0 | 0 | 0 | 10.86 | 738.48 | 0 | 0 | 0 | 0 | 0 | System Off | 0 | 0
263 | 263 | 2012-01-11 22:59 | 7.03 | 7.03 | 7.03 | 7.03 | 0 | 0 | 0 | 0 | 0 | 0 | 0 | 0 | 0 | 10.87 | 739.16 | 0 | 0 | 0 | 0 | 0 | System Off | 0 | 0
264 | 264 | 2012-01-11 23:59 | 6.99 | 6.99 | 6.99 | 6.99 | 0 | 0 | 0 | 0 | 0 | 0 | 0 | 0 | 0 | 10.88 | 739.84 | 0 | 0 | 0 | 0 | 0 | System Off | 0 | 0
265 | 265 | 2012-01-12 00:59 | 7.27 | 7.27 | 7.27 | 7.27 | 0 | 0 | 0 | 0 | 0 | 0 | 0 | 0 | 0 | 10.84 | 737.12 | 0 | 0 | 0 | 0 | 0 | System Off | 0 | 0
266 | 266 | 2012-01-12 01:59 | 7.56 | 7.56 | 7.56 | 7.56 | 0 | 0 | 0 | 0 | 0 | 0 | 0 | 0 | 0 | 10.8 | 734.4 | 0 | 0 | 0 | 0 | 0 | System Off | 0 | 0
267 | 267 | 2012-01-12 02:59 | 7.84 | 7.84 | 7.84 | 7.84 | 0 | 0 | 0 | 0 | 0 | 0 | 0 | 0 | 0 | 10.76 | 731.68 | 0 | 0 | 0 | 0 | 0 | System Off | 0 | 0
268 | 268 | 2012-01-12 03:59 | 7.59 | 7.59 | 7.59 | 7.59 | 0 | 0 | 0 | 0 | 0 | 0 | 0 | 0 | 0 | 10.8 | 734.4 | 0 | 0 | 0 | 0 | 0 | System Off | 0 | 0
269 | 269 | 2012-01-12 04:59 | 7.34 | 7.34 | 7.34 | 7.34 | 0 | 0 | 0 | 0 | 0 | 0 | 0 | 0 | 0 | 10.83 | 736.44 | 0 | 0 | 0 | 0 | 0 | System Off | 0 | 0
270 | 270 | 2012-01-12 05:59 | 7.1 | 7.1 | 7.1 | 7.1 | 0 | 0 | 0 | 0 | 0 | 0 | 0 | 0 | 0 | 10.86 | 738.48 | 0 | 0 | 0 | 0 | 0 | System Off | 0 | 0
271 | 271 | 2012-01-12 06:59 | 7.02 | 7.02 | 7.02 | 7.02 | 0 | 0 | 0 | 0 | 0 | 0 | 0 | 0 | 0 | 10.87 | 739.16 | 0 | 0 | 0 | 0 | 0 | System Off | 0 | 0
272 | 272 | 2012-01-12 07:59 | 6.94 | 7.44 | 7.63 | 7.56 | 49.86 | 18 | 14.43 | 54.59 | 0 | 0.25 | 0.25 | 0 | 12.04 | 10.8 | 734.4 | 14.14 | 0.22917 | 0.06125 | 0.003 | 16.67 | System Off | 0 | 0
273 | 273 | 2012-01-12 08:59 | 6.86 | 9.09 | 9.89 | 9.74 | 242.61 | 85 | 14.87 | 249.34 | 0.82 | 0.81 | 0.81 | 0.07 | 150.99 | 10.51 | 714.68 | 66.41 | 0.23331 | 0.06125 | 0.012 | 14.12 | System Off | 1 | 0
274 | 274 | 2012-01-12 09:59 | 7.44 | 12.2 | 13.77 | 13.81 | 552.67 | 190 | 15.15 | 551.55 | 0.95 | 0.92 | 0.92 | 0.18 | 347.18 | 9.99 | 679.32 | 147.92 | 0.24105 | 0.06125 | 0.027 | 14.21 | System Off | 1 | 0
275 | 275 | 2012-01-12 10:59 | 8.02 | 10.99 | 11.93 | 12.1 | 350.14 | 121 | 15.07 | 355.15 | 0.9 | 0.87 | 0.87 | 0.11 | 194.44 | 10.21 | 694.28 | 94.29 | 0.23768 | 0.06125 | 0.017 | 14.05 | System Off | 1 | 0
276 | 276 | 2012-01-12 11:59 | 8.61 | 11.08 | 11.79 | 12.13 | 296.62 | 104 | 14.85 | 302.76 | 0.87 | 0.85 | 0.85 | 0.09 | 152.41 | 10.21 | 694.28 | 81.27 | 0.23767 | 0.06125 | 0.015 | 14.42 | System Off | 1 | 0
277 | 277 | 2012-01-12 12:59 | 8.51 | 9.57 | 9.88 | 10.01 | 121.98 | 44 | 14.44 | 128.87 | 0.68 | 0.66 | 0.66 | 0.03 | 54.18 | 10.48 | 712.64 | 34.57 | 0.23364 | 0.06125 | 0.006 | 13.64 | System Off | 0 | 0
278 | 278 | 2012-01-12 13:59 | 8.42 | 8.85 | 8.98 | 9 | 47.5 | 17 | 14.55 | 52.18 | 0 | 0.22 | 0.22 | 0 | 8.44 | 10.61 | 721.48 | 13.34 | 0.23173 | 0.06125 | 0.002 | 11.76 | System Off | 0 | 0
279 | 279 | 2012-01-12 14:59 | 8.33 | 8.43 | 8.47 | 8.47 | 10.6 | 4 | 13.8 | 12.44 | 0 | 0 | 0 | 0 | 0 | 10.68 | 726.24 | 3.17 | 0.23074 | 0.06125 | 0.001 | 25 | System Off | 0 | 0
280 | 280 | 2012-01-12 15:59 | 8.2 | 8.2 | 8.2 | 8.2 | 0 | 0 | 0 | 0 | 0 | 0 | 0 | 0 | 0 | 10.72 | 728.96 | 0 | 0 | 0 | 0 | 0 | System Off | 0 | 0
281 | 281 | 2012-01-12 16:59 | 8.08 | 8.08 | 8.08 | 8.08 | 0 | 0 | 0 | 0 | 0 | 0 | 0 | 0 | 0 | 10.73 | 729.64 | 0 | 0 | 0 | 0 | 0 | System Off | 0 | 0
282 | 282 | 2012-01-12 17:59 | 7.95 | 7.95 | 7.95 | 7.95 | 0 | 0 | 0 | 0 | 0 | 0 | 0 | 0 | 0 | 10.75 | 731 | 0 | 0 | 0 | 0 | 0 | System Off | 0 | 0
283 | 283 | 2012-01-12 18:59 | 7.5 | 7.5 | 7.5 | 7.5 | 0 | 0 | 0 | 0 | 0 | 0 | 0 | 0 | 0 | 10.81 | 735.08 | 0 | 0 | 0 | 0 | 0 | System Off | 0 | 0
284 | 284 | 2012-01-12 19:59 | 7.05 | 7.05 | 7.05 | 7.05 | 0 | 0 | 0 | 0 | 0 | 0 | 0 | 0 | 0 | 10.87 | 739.16 | 0 | 0 | 0 | 0 | 0 | System Off | 0 | 0
285 | 285 | 2012-01-12 20:59 | 6.6 | 6.6 | 6.6 | 6.6 | 0 | 0 | 0 | 0 | 0 | 0 | 0 | 0 | 0 | 10.93 | 743.24 | 0 | 0 | 0 | 0 | 0 | System Off | 0 | 0
286 | 286 | 2012-01-12 21:59 | 6.02 | 6.02 | 6.02 | 6.02 | 0 | 0 | 0 | 0 | 0 | 0 | 0 | 0 | 0 | 11.01 | 748.68 | 0 | 0 | 0 | 0 | 0 | System Off | 0 | 0
287 | 287 | 2012-01-12 22:59 | 5.44 | 5.44 | 5.44 | 5.44 | 0 | 0 | 0 | 0 | 0 | 0 | 0 | 0 | 0 | 11.08 | 753.44 | 0 | 0 | 0 | 0 | 0 | System Off | 0 | 0
288 | 288 | 2012-01-12 23:59 | 4.87 | 4.87 | 4.87 | 4.87 | 0 | 0 | 0 | 0 | 0 | 0 | 0 | 0 | 0 | 11.16 | 758.88 | 0 | 0 | 0 | 0 | 0 | System Off | 0 | 0
289 | 289 | 2012-01-13 00:59 | 4.44 | 4.44 | 4.44 | 4.44 | 0 | 0 | 0 | 0 | 0 | 0 | 0 | 0 | 0 | 11.22 | 762.96 | 0 | 0 | 0 | 0 | 0 | System Off | 0 | 0
290 | 290 | 2012-01-13 01:59 | 4.02 | 4.02 | 4.02 | 4.02 | 0 | 0 | 0 | 0 | 0 | 0 | 0 | 0 | 0 | 11.28 | 767.04 | 0 | 0 | 0 | 0 | 0 | System Off | 0 | 0
291 | 291 | 2012-01-13 02:59 | 3.59 | 3.59 | 3.59 | 3.59 | 0 | 0 | 0 | 0 | 0 | 0 | 0 | 0 | 0 | 11.33 | 770.44 | 0 | 0 | 0 | 0 | 0 | System Off | 0 | 0
292 | 292 | 2012-01-13 03:59 | 3.42 | 3.42 | 3.42 | 3.42 | 0 | 0 | 0 | 0 | 0 | 0 | 0 | 0 | 0 | 11.36 | 772.48 | 0 | 0 | 0 | 0 | 0 | System Off | 0 | 0
293 | 293 | 2012-01-13 04:59 | 3.25 | 3.25 | 3.25 | 3.25 | 0 | 0 | 0 | 0 | 0 | 0 | 0 | 0 | 0 | 11.38 | 773.84 | 0 | 0 | 0 | 0 | 0 | System Off | 0 | 0
294 | 294 | 2012-01-13 05:59 | 3.09 | 3.09 | 3.09 | 3.09 | 0 | 0 | 0 | 0 | 0 | 0 | 0 | 0 | 0 | 11.4 | 775.2 | 0 | 0 | 0 | 0 | 0 | System Off | 0 | 0
295 | 295 | 2012-01-13 06:59 | 3.31 | 3.31 | 3.31 | 3.31 | 0 | 0 | 0 | 0 | 0 | 0 | 0 | 0 | 0 | 11.37 | 773.16 | 0 | 0 | 0 | 0 | 0 | System Off | 0 | 0
296 | 296 | 2012-01-13 07:59 | 3.54 | 3.98 | 4.14 | 4.09 | 44.83 | 16 | 14.59 | 49.14 | 0 | 0.18 | 0.18 | 0 | 7.69 | 11.27 | 766.36 | 12.55 | 0.22306 | 0.06125 | 0.002 | 12.5 | System Off | 0 | 0
297 | 297 | 2012-01-13 08:59 | 3.77 | 5.83 | 6.58 | 6.37 | 223.06 | 77 | 15.09 | 229.63 | 0.9 | 0.8 | 0.8 | 0.07 | 136.72 | 10.96 | 745.28 | 59.99 | 0.2273 | 0.06125 | 0.011 | 14.29 | System Off | 1 | 0
298 | 298 | 2012-01-13 09:59 | 4.16 | 6.86 | 7.85 | 7.59 | 298.68 | 102 | 15.25 | 304.27 | 0.87 | 0.85 | 0.85 | 0.09 | 176.66 | 10.8 | 734.4 | 79.3 | 0.22955 | 0.06125 | 0.015 | 14.71 | System Off | 1 | 0
299 | 299 | 2012-01-13 10:59 | 4.55 | 10.58 | 12.71 | 12.36 | 689.32 | 234 | 15.34 | 682.52 | 0.98 | 0.94 | 0.94 | 0.23 | 403.94 | 10.18 | 692.24 | 181.72 | 0.23858 | 0.06125 | 0.033 | 14.1 | System Off | 1 | 0
300 | 300 | 2012-01-13 11:59 | 4.95 | 10.04 | 11.82 | 11.57 | 582.04 | 198 | 15.31 | 579.53 | 0.96 | 0.92 | 0.92 | 0.19 | 319.02 | 10.28 | 699.04 | 153.83 | 0.23702 | 0.06125 | 0.028 | 14.14 | System Off | 1 | 0
301 | 301 | 2012-01-13 12:59 | 4.73 | 6.54 | 7.19 | 7.03 | 196.17 | 68 | 15.03 | 203.02 | 0.87 | 0.78 | 0.78 | 0.06 | 100.85 | 10.87 | 739.16 | 53.02 | 0.22843 | 0.06125 | 0.01 | 14.71 | System Off | 1 | 0
302 | 302 | 2012-01-13 13:59 | 4.51 | 6.72 | 7.55 | 7.28 | 238 | 82 | 15.12 | 244.51 | 0.85 | 0.81 | 0.81 | 0.07 | 147.07 | 10.84 | 737.12 | 63.86 | 0.22892 | 0.06125 | 0.012 | 14.63 | System Off | 1 | 0
303 | 303 | 2012-01-13 14:59 | 4.29 | 4.85 | 5.07 | 4.97 | 56.44 | 20 | 14.7 | 61.33 | 0.49 | 0.33 | 0.33 | 0.01 | 16.57 | 11.15 | 758.2 | 15.66 | 0.22463 | 0.06125 | 0.003 | 15 | System Off | 0 | 0
304 | 304 | 2012-01-13 15:59 | 3.7 | 3.7 | 3.7 | 3.7 | 0 | 0 | 0 | 0 | 0 | 0 | 0 | 0 | 0 | 11.32 | 769.76 | 0 | 0 | 0 | 0 | 0 | System Off | 0 | 0
305 | 305 | 2012-01-13 16:59 | 3.12 | 3.12 | 3.12 | 3.12 | 0 | 0 | 0 | 0 | 0 | 0 | 0 | 0 | 0 | 11.4 | 775.2 | 0 | 0 | 0 | 0 | 0 | System Off | 0 | 0
306 | 306 | 2012-01-13 17:59 | 2.53 | 2.53 | 2.53 | 2.53 | 0 | 0 | 0 | 0 | 0 | 0 | 0 | 0 | 0 | 11.48 | 780.64 | 0 | 0 | 0 | 0 | 0 | System Off | 0 | 0
307 | 307 | 2012-01-13 18:59 | 2.16 | 2.16 | 2.16 | 2.16 | 0 | 0 | 0 | 0 | 0 | 0 | 0 | 0 | 0 | 11.53 | 784.04 | 0 | 0 | 0 | 0 | 0 | System Off | 0 | 0
308 | 308 | 2012-01-13 19:59 | 1.79 | 1.79 | 1.79 | 1.79 | 0 | 0 | 0 | 0 | 0 | 0 | 0 | 0 | 0 | 11.58 | 787.44 | 0 | 0 | 0 | 0 | 0 | System Off | 0 | 0
309 | 309 | 2012-01-13 20:59 | 1.42 | 1.42 | 1.42 | 1.42 | 0 | 0 | 0 | 0 | 0 | 0 | 0 | 0 | 0 | 11.63 | 790.84 | 0 | 0 | 0 | 0 | 0 | System Off | 0 | 0
310 | 310 | 2012-01-13 21:59 | 1.37 | 1.37 | 1.37 | 1.37 | 0 | 0 | 0 | 0 | 0 | 0 | 0 | 0 | 0 | 11.64 | 791.52 | 0 | 0 | 0 | 0 | 0 | System Off | 0 | 0
311 | 311 | 2012-01-13 22:59 | 1.32 | 1.32 | 1.32 | 1.32 | 0 | 0 | 0 | 0 | 0 | 0 | 0 | 0 | 0 | 11.65 | 792.2 | 0 | 0 | 0 | 0 | 0 | System Off | 0 | 0
312 | 312 | 2012-01-13 23:59 | 1.27 | 1.27 | 1.27 | 1.27 | 0 | 0 | 0 | 0 | 0 | 0 | 0 | 0 | 0 | 11.65 | 792.2 | 0 | 0 | 0 | 0 | 0 | System Off | 0 | 0
313 | 313 | 2012-01-14 00:59 | 1.19 | 1.19 | 1.19 | 1.19 | 0 | 0 | 0 | 0 | 0 | 0 | 0 | 0 | 0 | 11.66 | 792.88 | 0 | 0 | 0 | 0 | 0 | System Off | 0 | 0
314 | 314 | 2012-01-14 01:59 | 1.11 | 1.11 | 1.11 | 1.11 | 0 | 0 | 0 | 0 | 0 | 0 | 0 | 0 | 0 | 11.68 | 794.24 | 0 | 0 | 0 | 0 | 0 | System Off | 0 | 0
315 | 315 | 2012-01-14 02:59 | 1.03 | 1.03 | 1.03 | 1.03 | 0 | 0 | 0 | 0 | 0 | 0 | 0 | 0 | 0 | 11.69 | 794.92 | 0 | 0 | 0 | 0 | 0 | System Off | 0 | 0
316 | 316 | 2012-01-14 03:59 | 0.88 | 0.88 | 0.88 | 0.88 | 0 | 0 | 0 | 0 | 0 | 0 | 0 | 0 | 0 | 11.71 | 796.28 | 0 | 0 | 0 | 0 | 0 | System Off | 0 | 0
317 | 317 | 2012-01-14 04:59 | 0.73 | 0.73 | 0.73 | 0.73 | 0 | 0 | 0 | 0 | 0 | 0 | 0 | 0 | 0 | 11.73 | 797.64 | 0 | 0 | 0 | 0 | 0 | System Off | 0 | 0
318 | 318 | 2012-01-14 05:59 | 0.58 | 0.58 | 0.58 | 0.58 | 0 | 0 | 0 | 0 | 0 | 0 | 0 | 0 | 0 | 11.75 | 799 | 0 | 0 | 0 | 0 | 0 | System Off | 0 | 0
319 | 319 | 2012-01-14 06:59 | 1.08 | 1.08 | 1.08 | 1.08 | 0 | 0 | 0 | 0 | 0 | 0 | 0 | 0 | 0 | 11.68 | 794.24 | 0 | 0 | 0 | 0 | 0 | System Off | 0 | 0
320 | 320 | 2012-01-14 07:59 | 1.59 | 2.25 | 2.55 | 2.31 | 58.34 | 21 | 14.47 | 63.17 | 0.48 | 0.35 | 0.35 | 0.01 | 19.35 | 11.51 | 782.68 | 16.49 | 0.21999 | 0.06125 | 0.003 | 14.29 | System Off | 0 | 0
321 | 321 | 2012-01-14 08:59 | 2.1 | 5.04 | 6.4 | 5.27 | 274.33 | 94 | 15.2 | 280.15 | 0.85 | 0.84 | 0.84 | 0.08 | 174.15 | 11.11 | 755.48 | 73.13 | 0.22542 | 0.06125 | 0.014 | 14.89 | System Off | 1 | 0
322 | 322 | 2012-01-14 09:59 | 3.06 | 8.69 | 11.2 | 9.29 | 547.67 | 186 | 15.34 | 546.29 | 0.97 | 0.92 | 0.92 | 0.18 | 343.83 | 10.57 | 718.76 | 144.46 | 0.23287 | 0.06125 | 0.027 | 14.52 | System Off | 1 | 0
323 | 323 | 2012-01-14 10:59 | 4.03 | 9.04 | 11.24 | 9.66 | 494.01 | 168 | 15.32 | 494.57 | 0.95 | 0.91 | 0.91 | 0.16 | 283.35 | 10.52 | 715.36 | 130.51 | 0.23347 | 0.06125 | 0.024 | 14.29 | System Off | 1 | 0
324 | 324 | 2012-01-14 11:59 | 5 | 8.99 | 10.7 | 9.57 | 397.99 | 136 | 15.24 | 401.52 | 0.95 | 0.89 | 0.88 | 0.13 | 211.61 | 10.54 | 716.72 | 105.75 | 0.2332 | 0.06125 | 0.02 | 14.71 | System Off | 1 | 0
325 | 325 | 2012-01-14 12:59 | 4.89 | 9.86 | 12.04 | 10.46 | 486.22 | 166 | 15.26 | 487.17 | 0.96 | 0.91 | 0.91 | 0.16 | 283.16 | 10.42 | 708.56 | 129.06 | 0.2349 | 0.06125 | 0.024 | 14.46 | System Off | 1 | 0
326 | 326 | 2012-01-14 13:59 | 4.78 | 7.31 | 8.46 | 7.52 | 235.31 | 81 | 15.13 | 241.92 | 0.85 | 0.81 | 0.81 | 0.07 | 145.11 | 10.81 | 735.08 | 63.07 | 0.22933 | 0.06125 | 0.012 | 14.81 | System Off | 1 | 0
327 | 327 | 2012-01-14 14:59 | 4.67 | 4.8 | 4.87 | 4.81 | 10.8 | 4 | 14.06 | 12.6 | 0 | 0 | 0 | 0 | 0 | 11.17 | 759.56 | 3.16 | 0.22428 | 0.06125 | 0.001 | 25 | System Off | 0 | 0
328 | 328 | 2012-01-14 15:59 | 3.17 | 3.17 | 3.17 | 3.17 | 0 | 0 | 0 | 0 | 0 | 0 | 0 | 0 | 0 | 11.39 | 774.52 | 0 | 0 | 0 | 0 | 0 | System Off | 0 | 0
329 | 329 | 2012-01-14 16:59 | 1.66 | 1.66 | 1.66 | 1.66 | 0 | 0 | 0 | 0 | 0 | 0 | 0 | 0 | 0 | 11.6 | 788.8 | 0 | 0 | 0 | 0 | 0 | System Off | 0 | 0
330 | 330 | 2012-01-14 17:59 | 0.16 | 0.16 | 0.16 | 0.16 | 0 | 0 | 0 | 0 | 0 | 0 | 0 | 0 | 0 | 11.81 | 803.08 | 0 | 0 | 0 | 0 | 0 | System Off | 0 | 0
331 | 331 | 2012-01-14 18:59 | -0.19 | -0.19 | -0.19 | -0.19 | 0 | 0 | 0 | 0 | 0 | 0 | 0 | 0 | 0 | 11.86 | 806.48 | 0 | 0 | 0 | 0 | 0 | System Off | 0 | 0
332 | 332 | 2012-01-14 19:59 | -0.54 | -0.54 | -0.54 | -0.54 | 0 | 0 | 0 | 0 | 0 | 0 | 0 | 0 | 0 | 11.91 | 809.88 | 0 | 0 | 0 | 0 | 0 | System Off | 0 | 0
333 | 333 | 2012-01-14 20:59 | -0.89 | -0.89 | -0.89 | -0.89 | 0 | 0 | 0 | 0 | 0 | 0 | 0 | 0 | 0 | 11.95 | 812.6 | 0 | 0 | 0 | 0 | 0 | System Off | 0 | 0
334 | 334 | 2012-01-14 21:59 | -0.62 | -0.62 | -0.62 | -0.62 | 0 | 0 | 0 | 0 | 0 | 0 | 0 | 0 | 0 | 11.92 | 810.56 | 0 | 0 | 0 | 0 | 0 | System Off | 0 | 0
335 | 335 | 2012-01-14 22:59 | -0.34 | -0.34 | -0.34 | -0.34 | 0 | 0 | 0 | 0 | 0 | 0 | 0 | 0 | 0 | 11.88 | 807.84 | 0 | 0 | 0 | 0 | 0 | System Off | 0 | 0
336 | 336 | 2012-01-14 23:59 | -0.06 | -0.06 | -0.06 | -0.06 | 0 | 0 | 0 | 0 | 0 | 0 | 0 | 0 | 0 | 11.84 | 805.12 | 0 | 0 | 0 | 0 | 0 | System Off | 0 | 0
337 | 337 | 2012-01-15 00:59 | 0.42 | 0.42 | 0.42 | 0.42 | 0 | 0 | 0 | 0 | 0 | 0 | 0 | 0 | 0 | 11.77 | 800.36 | 0 | 0 | 0 | 0 | 0 | System Off | 0 | 0
338 | 338 | 2012-01-15 01:59 | 0.9 | 0.9 | 0.9 | 0.9 | 0 | 0 | 0 | 0 | 0 | 0 | 0 | 0 | 0 | 11.7 | 795.6 | 0 | 0 | 0 | 0 | 0 | System Off | 0 | 0
339 | 339 | 2012-01-15 02:59 | 1.38 | 1.38 | 1.38 | 1.38 | 0 | 0 | 0 | 0 | 0 | 0 | 0 | 0 | 0 | 11.64 | 791.52 | 0 | 0 | 0 | 0 | 0 | System Off | 0 | 0
340 | 340 | 2012-01-15 03:59 | 1.43 | 1.43 | 1.43 | 1.43 | 0 | 0 | 0 | 0 | 0 | 0 | 0 | 0 | 0 | 11.63 | 790.84 | 0 | 0 | 0 | 0 | 0 | System Off | 0 | 0
341 | 341 | 2012-01-15 04:59 | 1.48 | 1.48 | 1.48 | 1.48 | 0 | 0 | 0 | 0 | 0 | 0 | 0 | 0 | 0 | 11.62 | 790.16 | 0 | 0 | 0 | 0 | 0 | System Off | 0 | 0
342 | 342 | 2012-01-15 05:59 | 1.54 | 1.54 | 1.54 | 1.54 | 0 | 0 | 0 | 0 | 0 | 0 | 0 | 0 | 0 | 11.62 | 790.16 | 0 | 0 | 0 | 0 | 0 | System Off | 0 | 0
343 | 343 | 2012-01-15 06:59 | 1.91 | 1.91 | 1.91 | 1.91 | 0 | 0 | 0 | 0 | 0 | 0 | 0 | 0 | 0 | 11.56 | 786.08 | 0 | 0 | 0 | 0 | 0 | System Off | 0 | 0
344 | 344 | 2012-01-15 07:59 | 2.28 | 3.24 | 3.73 | 3.2 | 77.26 | 27 | 14.9 | 82.77 | 0.36 | 0.49 | 0.49 | 0.01 | 35.67 | 11.39 | 774.52 | 21.09 | 0.22156 | 0.06125 | 0.004 | 14.81 | System Off | 0 | 0
345 | 345 | 2012-01-15 08:59 | 2.65 | 6.17 | 7.95 | 6.12 | 300.83 | 103 | 15.21 | 306.3 | 0.87 | 0.85 | 0.85 | 0.09 | 193.5 | 10.99 | 747.32 | 80.12 | 0.22695 | 0.06125 | 0.015 | 14.56 | System Off | 1 | 0
346 | 346 | 2012-01-15 09:59 | 3.02 | 7.46 | 9.7 | 7.42 | 383.94 | 131 | 15.26 | 387.64 | 0.91 | 0.88 | 0.88 | 0.12 | 233.93 | 10.82 | 735.76 | 101.83 | 0.22935 | 0.06125 | 0.019 | 14.5 | System Off | 1 | 0
347 | 347 | 2012-01-15 10:59 | 3.4 | 7.46 | 9.5 | 7.44 | 351.6 | 120 | 15.26 | 356.13 | 0.91 | 0.87 | 0.87 | 0.11 | 195.34 | 10.82 | 735.76 | 93.29 | 0.22934 | 0.06125 | 0.017 | 14.17 | System Off | 1 | 0
348 | 348 | 2012-01-15 11:59 | 3.78 | 8.27 | 10.5 | 8.28 | 392.82 | 134 | 15.27 | 396.39 | 0.96 | 0.88 | 0.88 | 0.13 | 208.59 | 10.7 | 727.6 | 104.16 | 0.23089 | 0.06125 | 0.019 | 14.18 | System Off | 1 | 0
349 | 349 | 2012-01-15 12:59 | 3.71 | 9.2 | 11.95 | 9.18 | 476.72 | 163 | 15.23 | 477.88 | 0.98 | 0.91 | 0.91 | 0.16 | 277.19 | 10.59 | 720.12 | 126.76 | 0.2326 | 0.06125 | 0.023 | 14.11 | System Off | 1 | 0
350 | 350 | 2012-01-15 13:59 | 3.65 | 7.18 | 8.97 | 7.13 | 298.57 | 103 | 15.1 | 304.2 | 0.87 | 0.85 | 0.85 | 0.09 | 191.12 | 10.86 | 738.48 | 80.24 | 0.22872 | 0.06125 | 0.015 | 14.56 | System Off | 1 | 0
351 | 351 | 2012-01-15 14:59 | 3.59 | 4.55 | 5.05 | 4.51 | 76.73 | 27 | 14.8 | 82.31 | 0.36 | 0.49 | 0.49 | 0.01 | 32.95 | 11.21 | 762.28 | 21.11 | 0.22384 | 0.06125 | 0.004 | 14.81 | System Off | 0 | 0
352 | 352 | 2012-01-15 15:59 | 2.45 | 2.45 | 2.45 | 2.45 | 0 | 0 | 0 | 0 | 0 | 0 | 0 | 0 | 0 | 11.49 | 781.32 | 0 | 0 | 0 | 0 | 0 | System Off | 0 | 0
353 | 353 | 2012-01-15 16:59 | 1.32 | 1.32 | 1.32 | 1.32 | 0 | 0 | 0 | 0 | 0 | 0 | 0 | 0 | 0 | 11.65 | 792.2 | 0 | 0 | 0 | 0 | 0 | System Off | 0 | 0
354 | 354 | 2012-01-15 17:59 | 0.18 | 0.18 | 0.18 | 0.18 | 0 | 0 | 0 | 0 | 0 | 0 | 0 | 0 | 0 | 11.8 | 802.4 | 0 | 0 | 0 | 0 | 0 | System Off | 0 | 0
355 | 355 | 2012-01-15 18:59 | -0.26 | -0.26 | -0.26 | -0.26 | 0 | 0 | 0 | 0 | 0 | 0 | 0 | 0 | 0 | 11.87 | 807.16 | 0 | 0 | 0 | 0 | 0 | System Off | 0 | 0
356 | 356 | 2012-01-15 19:59 | -0.7 | -0.7 | -0.7 | -0.7 | 0 | 0 | 0 | 0 | 0 | 0 | 0 | 0 | 0 | 11.93 | 811.24 | 0 | 0 | 0 | 0 | 0 | System Off | 0 | 0
357 | 357 | 2012-01-15 20:59 | -1.13 | -1.13 | -1.13 | -1.13 | 0 | 0 | 0 | 0 | 0 | 0 | 0 | 0 | 0 | 11.99 | 815.32 | 0 | 0 | 0 | 0 | 0 | System Off | 0 | 0
358 | 358 | 2012-01-15 21:59 | -1.24 | -1.24 | -1.24 | -1.24 | 0 | 0 | 0 | 0 | 0 | 0 | 0 | 0 | 0 | 12 | 816 | 0 | 0 | 0 | 0 | 0 | System Off | 0 | 0
359 | 359 | 2012-01-15 22:59 | -1.34 | -1.34 | -1.34 | -1.34 | 0 | 0 | 0 | 0 | 0 | 0 | 0 | 0 | 0 | 12.02 | 817.36 | 0 | 0 | 0 | 0 | 0 | System Off | 0 | 0
360 | 360 | 2012-01-15 23:59 | -1.44 | -1.44 | -1.44 | -1.44 | 0 | 0 | 0 | 0 | 0 | 0 | 0 | 0 | 0 | 12.03 | 818.04 | 0 | 0 | 0 | 0 | 0 | System Off | 0 | 0
361 | 361 | 2012-01-16 00:59 | -1.24 | -1.24 | -1.24 | -1.24 | 0 | 0 | 0 | 0 | 0 | 0 | 0 | 0 | 0 | 12 | 816 | 0 | 0 | 0 | 0 | 0 | System Off | 0 | 0
362 | 362 | 2012-01-16 01:59 | -1.04 | -1.04 | -1.04 | -1.04 | 0 | 0 | 0 | 0 | 0 | 0 | 0 | 0 | 0 | 11.98 | 814.64 | 0 | 0 | 0 | 0 | 0 | System Off | 0 | 0
363 | 363 | 2012-01-16 02:59 | -0.85 | -0.85 | -0.85 | -0.85 | 0 | 0 | 0 | 0 | 0 | 0 | 0 | 0 | 0 | 11.95 | 812.6 | 0 | 0 | 0 | 0 | 0 | System Off | 0 | 0
364 | 364 | 2012-01-16 03:59 | -1 | -1 | -1 | -1 | 0 | 0 | 0 | 0 | 0 | 0 | 0 | 0 | 0 | 11.97 | 813.96 | 0 | 0 | 0 | 0 | 0 | System Off | 0 | 0
365 | 365 | 2012-01-16 04:59 | -1.16 | -1.16 | -1.16 | -1.16 | 0 | 0 | 0 | 0 | 0 | 0 | 0 | 0 | 0 | 11.99 | 815.32 | 0 | 0 | 0 | 0 | 0 | System Off | 0 | 0
366 | 366 | 2012-01-16 05:59 | -1.31 | -1.31 | -1.31 | -1.31 | 0 | 0 | 0 | 0 | 0 | 0 | 0 | 0 | 0 | 12.01 | 816.68 | 0 | 0 | 0 | 0 | 0 | System Off | 0 | 0
367 | 367 | 2012-01-16 06:59 | -0.9 | -0.9 | -0.9 | -0.9 | 0 | 0 | 0 | 0 | 0 | 0 | 0 | 0 | 0 | 11.96 | 813.28 | 0 | 0 | 0 | 0 | 0 | System Off | 0 | 0
368 | 368 | 2012-01-16 07:59 | -0.49 | 0.46 | 0.91 | 0.5 | 82.47 | 29 | 14.81 | 87.94 | 0.69 | 0.52 | 0.52 | 0.02 | 40.16 | 11.76 | 799.68 | 22.67 | 0.21689 | 0.06125 | 0.004 | 13.79 | System Off | 0 | 0
369 | 369 | 2012-01-16 08:59 | -0.07 | 3.67 | 5.44 | 3.86 | 347.78 | 117 | 15.48 | 351.93 | 0.93 | 0.87 | 0.87 | 0.11 | 227.76 | 11.3 | 768.4 | 90.7 | 0.22303 | 0.06125 | 0.017 | 14.53 | System Off | 1 | 0
370 | 370 | 2012-01-16 09:59 | 1.09 | 7.6 | 10.67 | 7.97 | 613.66 | 206 | 15.52 | 609.6 | 1.02 | 0.93 | 0.93 | 0.21 | 388.09 | 10.75 | 731 | 159.62 | 0.23058 | 0.06125 | 0.029 | 14.08 | System Off | 1 | 0
371 | 371 | 2012-01-16 10:59 | 2.26 | 10.38 | 14.22 | 10.83 | 762.6 | 257 | 15.45 | 752.55 | 1.01 | 0.95 | 0.95 | 0.26 | 449.15 | 10.37 | 705.16 | 199.29 | 0.23587 | 0.06125 | 0.037 | 14.4 | System Off | 1 | 0
372 | 372 | 2012-01-16 11:59 | 3.43 | 11.65 | 15.53 | 12.1 | 767.3 | 260 | 15.37 | 757.2 | 1 | 0.95 | 0.95 | 0.26 | 427.02 | 10.21 | 694.28 | 201.84 | 0.23819 | 0.06125 | 0.037 | 14.23 | System Off | 1 | 0
373 | 373 | 2012-01-16 12:59 | 3.12 | 9.96 | 13.28 | 10.18 | 621.49 | 211 | 15.34 | 617.42 | 0.99 | 0.93 | 0.93 | 0.21 | 368.08 | 10.46 | 711.28 | 163.86 | 0.23455 | 0.06125 | 0.03 | 14.22 | System Off | 1 | 0
374 | 374 | 2012-01-16 13:59 | 2.82 | 6.97 | 9.04 | 6.99 | 362.28 | 124 | 15.22 | 366.48 | 0.97 | 0.87 | 0.87 | 0.12 | 237.44 | 10.88 | 739.84 | 96.45 | 0.22857 | 0.06125 | 0.018 | 14.52 | System Off | 1 | 0
375 | 375 | 2012-01-16 14:59 | 2.52 | 3.57 | 4.11 | 3.54 | 84.84 | 30 | 14.73 | 90.58 | 0.66 | 0.53 | 0.53 | 0.02 | 39.5 | 11.34 | 771.12 | 23.48 | 0.22217 | 0.06125 | 0.004 | 13.33 | System Off | 0 | 0
376 | 376 | 2012-01-16 15:59 | 1.07 | 1.07 | 1.07 | 1.07 | 0 | 0 | 0 | 0 | 0 | 0 | 0 | 0 | 0 | 11.68 | 794.24 | 0 | 0 | 0 | 0 | 0 | System Off | 0 | 0
377 | 377 | 2012-01-16 16:59 | -0.39 | -0.39 | -0.39 | -0.39 | 0 | 0 | 0 | 0 | 0 | 0 | 0 | 0 | 0 | 11.88 | 807.84 | 0 | 0 | 0 | 0 | 0 | System Off | 0 | 0
378 | 378 | 2012-01-16 17:59 | -1.84 | -1.84 | -1.84 | -1.84 | 0 | 0 | 0 | 0 | 0 | 0 | 0 | 0 | 0 | 12.09 | 822.12 | 0 | 0 | 0 | 0 | 0 | System Off | 0 | 0
379 | 379 | 2012-01-16 18:59 | -2.22 | -2.22 | -2.22 | -2.22 | 0 | 0 | 0 | 0 | 0 | 0 | 0 | 0 | 0 | 12.14 | 825.52 | 0 | 0 | 0 | 0 | 0 | System Off | 0 | 0
380 | 380 | 2012-01-16 19:59 | -2.59 | -2.59 | -2.59 | -2.59 | 0 | 0 | 0 | 0 | 0 | 0 | 0 | 0 | 0 | 12.2 | 829.6 | 0 | 0 | 0 | 0 | 0 | System Off | 0 | 0
381 | 381 | 2012-01-16 20:59 | -2.96 | -2.96 | -2.96 | -2.96 | 0 | 0 | 0 | 0 | 0 | 0 | 0 | 0 | 0 | 12.25 | 833 | 0 | 0 | 0 | 0 | 0 | System Off | 0 | 0
382 | 382 | 2012-01-16 21:59 | -2.9 | -2.9 | -2.9 | -2.9 | 0 | 0 | 0 | 0 | 0 | 0 | 0 | 0 | 0 | 12.24 | 832.32 | 0 | 0 | 0 | 0 | 0 | System Off | 0 | 0
383 | 383 | 2012-01-16 22:59 | -2.83 | -2.83 | -2.83 | -2.83 | 0 | 0 | 0 | 0 | 0 | 0 | 0 | 0 | 0 | 12.23 | 831.64 | 0 | 0 | 0 | 0 | 0 | System Off | 0 | 0
384 | 384 | 2012-01-16 23:59 | -2.76 | -2.76 | -2.76 | -2.76 | 0 | 0 | 0 | 0 | 0 | 0 | 0 | 0 | 0 | 12.22 | 830.96 | 0 | 0 | 0 | 0 | 0 | System Off | 0 | 0
385 | 385 | 2012-01-17 00:59 | -2.45 | -2.45 | -2.45 | -2.45 | 0 | 0 | 0 | 0 | 0 | 0 | 0 | 0 | 0 | 12.18 | 828.24 | 0 | 0 | 0 | 0 | 0 | System Off | 0 | 0
386 | 386 | 2012-01-17 01:59 | -2.14 | -2.14 | -2.14 | -2.14 | 0 | 0 | 0 | 0 | 0 | 0 | 0 | 0 | 0 | 12.13 | 824.84 | 0 | 0 | 0 | 0 | 0 | System Off | 0 | 0
387 | 387 | 2012-01-17 02:59 | -1.83 | -1.83 | -1.83 | -1.83 | 0 | 0 | 0 | 0 | 0 | 0 | 0 | 0 | 0 | 12.09 | 822.12 | 0 | 0 | 0 | 0 | 0 | System Off | 0 | 0
388 | 388 | 2012-01-17 03:59 | -2.02 | -2.02 | -2.02 | -2.02 | 0 | 0 | 0 | 0 | 0 | 0 | 0 | 0 | 0 | 12.11 | 823.48 | 0 | 0 | 0 | 0 | 0 | System Off | 0 | 0
389 | 389 | 2012-01-17 04:59 | -2.21 | -2.21 | -2.21 | -2.21 | 0 | 0 | 0 | 0 | 0 | 0 | 0 | 0 | 0 | 12.14 | 825.52 | 0 | 0 | 0 | 0 | 0 | System Off | 0 | 0
390 | 390 | 2012-01-17 05:59 | -2.4 | -2.4 | -2.4 | -2.4 | 0 | 0 | 0 | 0 | 0 | 0 | 0 | 0 | 0 | 12.17 | 827.56 | 0 | 0 | 0 | 0 | 0 | System Off | 0 | 0
391 | 391 | 2012-01-17 06:59 | -1.61 | -1.61 | -1.61 | -1.61 | 0 | 0 | 0 | 0 | 0 | 0 | 0 | 0 | 0 | 12.06 | 820.08 | 0 | 0 | 0 | 0 | 0 | System Off | 0 | 0
392 | 392 | 2012-01-17 07:59 | -0.82 | 0.22 | 0.77 | 0.16 | 84.96 | 29 | 15.26 | 90.48 | 0.67 | 0.53 | 0.53 | 0.02 | 42.31 | 11.81 | 803.08 | 22.55 | 0.21631 | 0.06125 | 0.004 | 13.79 | System Off | 0 | 0
393 | 393 | 2012-01-17 08:59 | -0.02 | 4.08 | 6.23 | 3.88 | 343.16 | 116 | 15.41 | 347.47 | 0.94 | 0.87 | 0.87 | 0.11 | 224.38 | 11.29 | 767.72 | 90.01 | 0.22306 | 0.06125 | 0.017 | 14.66 | System Off | 1 | 0
394 | 394 | 2012-01-17 09:59 | 1.77 | 8.82 | 12.51 | 8.5 | 593.47 | 201 | 15.38 | 590.39 | 0.99 | 0.93 | 0.93 | 0.2 | 374.55 | 10.68 | 726.24 | 156.02 | 0.2315 | 0.06125 | 0.029 | 14.43 | System Off | 1 | 0
395 | 395 | 2012-01-17 10:59 | 3.57 | 10.76 | 14.54 | 10.41 | 597.79 | 204 | 15.26 | 594.76 | 0.98 | 0.93 | 0.93 | 0.2 | 347.44 | 10.43 | 709.24 | 158.59 | 0.23493 | 0.06125 | 0.029 | 14.22 | System Off | 1 | 0
396 | 396 | 2012-01-17 11:59 | 5.37 | 13.54 | 17.83 | 13.14 | 676.35 | 232 | 15.18 | 670.5 | 0.99 | 0.94 | 0.94 | 0.23 | 374.02 | 10.08 | 685.44 | 180.53 | 0.23997 | 0.06125 | 0.033 | 14.22 | System Off | 1 | 0
397 | 397 | 2012-01-17 12:59 | 4.77 | 11.71 | 15.33 | 11.41 | 577.78 | 198 | 15.2 | 575.64 | 0.96 | 0.92 | 0.92 | 0.19 | 340.65 | 10.3 | 700.4 | 154.05 | 0.23672 | 0.06125 | 0.028 | 14.14 | System Off | 1 | 0
398 | 398 | 2012-01-17 13:59 | 4.18 | 8.39 | 10.58 | 8.22 | 348.57 | 120 | 15.13 | 353.28 | 0.92 | 0.87 | 0.87 | 0.11 | 227.47 | 10.71 | 728.28 | 93.45 | 0.23073 | 0.06125 | 0.017 | 14.17 | System Off | 1 | 0
399 | 399 | 2012-01-17 14:59 | 3.58 | 4.72 | 5.32 | 4.67 | 91.42 | 32 | 14.88 | 97.39 | 0.61 | 0.56 | 0.56 | 0.02 | 44.81 | 11.19 | 760.92 | 25 | 0.22414 | 0.06125 | 0.005 | 15.62 | System Off | 0 | 0
400 | 400 | 2012-01-17 15:59 | 2.08 | 2.08 | 2.08 | 2.08 | 0 | 0 | 0 | 0 | 0 | 0 | 0 | 0 | 0 | 11.54 | 784.72 | 0 | 0 | 0 | 0 | 0 | System Off | 0 | 0
401 | 401 | 2012-01-17 16:59 | 0.57 | 0.57 | 0.57 | 0.57 | 0 | 0 | 0 | 0 | 0 | 0 | 0 | 0 | 0 | 11.75 | 799 | 0 | 0 | 0 | 0 | 0 | System Off | 0 | 0
402 | 402 | 2012-01-17 17:59 | -0.93 | -0.93 | -0.93 | -0.93 | 0 | 0 | 0 | 0 | 0 | 0 | 0 | 0 | 0 | 11.96 | 813.28 | 0 | 0 | 0 | 0 | 0 | System Off | 0 | 0
403 | 403 | 2012-01-17 18:59 | -1.08 | -1.08 | -1.08 | -1.08 | 0 | 0 | 0 | 0 | 0 | 0 | 0 | 0 | 0 | 11.98 | 814.64 | 0 | 0 | 0 | 0 | 0 | System Off | 0 | 0
404 | 404 | 2012-01-17 19:59 | -1.23 | -1.23 | -1.23 | -1.23 | 0 | 0 | 0 | 0 | 0 | 0 | 0 | 0 | 0 | 12 | 816 | 0 | 0 | 0 | 0 | 0 | System Off | 0 | 0
405 | 405 | 2012-01-17 20:59 | -1.37 | -1.37 | -1.37 | -1.37 | 0 | 0 | 0 | 0 | 0 | 0 | 0 | 0 | 0 | 12.02 | 817.36 | 0 | 0 | 0 | 0 | 0 | System Off | 0 | 0
406 | 406 | 2012-01-17 21:59 | -1.35 | -1.35 | -1.35 | -1.35 | 0 | 0 | 0 | 0 | 0 | 0 | 0 | 0 | 0 | 12.02 | 817.36 | 0 | 0 | 0 | 0 | 0 | System Off | 0 | 0
407 | 407 | 2012-01-17 22:59 | -1.33 | -1.33 | -1.33 | -1.33 | 0 | 0 | 0 | 0 | 0 | 0 | 0 | 0 | 0 | 12.02 | 817.36 | 0 | 0 | 0 | 0 | 0 | System Off | 0 | 0
408 | 408 | 2012-01-17 23:59 | -1.31 | -1.31 | -1.31 | -1.31 | 0 | 0 | 0 | 0 | 0 | 0 | 0 | 0 | 0 | 12.01 | 816.68 | 0 | 0 | 0 | 0 | 0 | System Off | 0 | 0
409 | 409 | 2012-01-18 00:59 | -1.17 | -1.17 | -1.17 | -1.17 | 0 | 0 | 0 | 0 | 0 | 0 | 0 | 0 | 0 | 11.99 | 815.32 | 0 | 0 | 0 | 0 | 0 | System Off | 0 | 0
410 | 410 | 2012-01-18 01:59 | -1.03 | -1.03 | -1.03 | -1.03 | 0 | 0 | 0 | 0 | 0 | 0 | 0 | 0 | 0 | 11.97 | 813.96 | 0 | 0 | 0 | 0 | 0 | System Off | 0 | 0
411 | 411 | 2012-01-18 02:59 | -0.89 | -0.89 | -0.89 | -0.89 | 0 | 0 | 0 | 0 | 0 | 0 | 0 | 0 | 0 | 11.95 | 812.6 | 0 | 0 | 0 | 0 | 0 | System Off | 0 | 0
412 | 412 | 2012-01-18 03:59 | -0.95 | -0.95 | -0.95 | -0.95 | 0 | 0 | 0 | 0 | 0 | 0 | 0 | 0 | 0 | 11.96 | 813.28 | 0 | 0 | 0 | 0 | 0 | System Off | 0 | 0
413 | 413 | 2012-01-18 04:59 | -1.01 | -1.01 | -1.01 | -1.01 | 0 | 0 | 0 | 0 | 0 | 0 | 0 | 0 | 0 | 11.97 | 813.96 | 0 | 0 | 0 | 0 | 0 | System Off | 0 | 0
414 | 414 | 2012-01-18 05:59 | -1.06 | -1.06 | -1.06 | -1.06 | 0 | 0 | 0 | 0 | 0 | 0 | 0 | 0 | 0 | 11.98 | 814.64 | 0 | 0 | 0 | 0 | 0 | System Off | 0 | 0
415 | 415 | 2012-01-18 06:59 | -0.37 | -0.37 | -0.37 | -0.37 | 0 | 0 | 0 | 0 | 0 | 0 | 0 | 0 | 0 | 11.88 | 807.84 | 0 | 0 | 0 | 0 | 0 | System Off | 0 | 0
416 | 416 | 2012-01-18 07:59 | 0.33 | 1.25 | 1.7 | 1.28 | 80.12 | 28 | 14.9 | 85.58 | 0.7 | 0.51 | 0.51 | 0.02 | 38.14 | 11.65 | 792.2 | 21.87 | 0.21824 | 0.06125 | 0.004 | 14.29 | System Off | 0 | 0
417 | 417 | 2012-01-18 08:59 | 1.03 | 3.74 | 5.04 | 3.86 | 245.02 | 84 | 15.19 | 251.11 | 0.83 | 0.82 | 0.82 | 0.07 | 152.75 | 11.3 | 768.4 | 65.36 | 0.22292 | 0.06125 | 0.012 | 14.29 | System Off | 1 | 0
418 | 418 | 2012-01-18 09:59 | 2.34 | 8.77 | 11.79 | 9.16 | 603.18 | 204 | 15.4 | 599.7 | 0.98 | 0.93 | 0.93 | 0.2 | 381.06 | 10.59 | 720.12 | 158.3 | 0.2327 | 0.06125 | 0.029 | 14.22 | System Off | 1 | 0
419 | 419 | 2012-01-18 10:59 | 3.66 | 10.13 | 13.15 | 10.55 | 607.96 | 206 | 15.37 | 604.44 | 0.97 | 0.93 | 0.93 | 0.2 | 353.72 | 10.41 | 707.88 | 159.92 | 0.2352 | 0.06125 | 0.029 | 14.08 | System Off | 1 | 0
420 | 420 | 2012-01-18 11:59 | 4.98 | 10.03 | 12.36 | 10.42 | 473.11 | 162 | 15.21 | 474.51 | 0.99 | 0.9 | 0.9 | 0.16 | 255.46 | 10.43 | 709.24 | 126.02 | 0.23481 | 0.06125 | 0.023 | 14.2 | System Off | 1 | 0
421 | 421 | 2012-01-18 12:59 | 4.53 | 7.94 | 9.5 | 8.24 | 319.11 | 110 | 15.11 | 324.43 | 0.91 | 0.86 | 0.86 | 0.1 | 178.16 | 10.71 | 728.28 | 85.68 | 0.23073 | 0.06125 | 0.016 | 14.55 | System Off | 1 | 0
422 | 422 | 2012-01-18 13:59 | 4.08 | 6.61 | 7.75 | 6.85 | 236.91 | 82 | 15.05 | 243.42 | 0.85 | 0.81 | 0.81 | 0.07 | 146.28 | 10.89 | 740.52 | 63.92 | 0.22816 | 0.06125 | 0.012 | 14.63 | System Off | 1 | 0
423 | 423 | 2012-01-18 14:59 | 3.63 | 4.29 | 4.59 | 4.35 | 59.37 | 21 | 14.72 | 64.35 | 0.46 | 0.36 | 0.36 | 0.01 | 18.94 | 11.23 | 763.64 | 16.44 | 0.22354 | 0.06125 | 0.003 | 14.29 | System Off | 0 | 0
424 | 424 | 2012-01-18 15:59 | 3.37 | 3.37 | 3.37 | 3.37 | 0 | 0 | 0 | 0 | 0 | 0 | 0 | 0 | 0 | 11.36 | 772.48 | 0 | 0 | 0 | 0 | 0 | System Off | 0 | 0
425 | 425 | 2012-01-18 16:59 | 3.1 | 3.1 | 3.1 | 3.1 | 0 | 0 | 0 | 0 | 0 | 0 | 0 | 0 | 0 | 11.4 | 775.2 | 0 | 0 | 0 | 0 | 0 | System Off | 0 | 0
426 | 426 | 2012-01-18 17:59 | 2.84 | 2.84 | 2.84 | 2.84 | 0 | 0 | 0 | 0 | 0 | 0 | 0 | 0 | 0 | 11.44 | 777.92 | 0 | 0 | 0 | 0 | 0 | System Off | 0 | 0
427 | 427 | 2012-01-18 18:59 | 3.09 | 3.09 | 3.09 | 3.09 | 0 | 0 | 0 | 0 | 0 | 0 | 0 | 0 | 0 | 11.4 | 775.2 | 0 | 0 | 0 | 0 | 0 | System Off | 0 | 0
428 | 428 | 2012-01-18 19:59 | 3.34 | 3.34 | 3.34 | 3.34 | 0 | 0 | 0 | 0 | 0 | 0 | 0 | 0 | 0 | 11.37 | 773.16 | 0 | 0 | 0 | 0 | 0 | System Off | 0 | 0
429 | 429 | 2012-01-18 20:59 | 3.6 | 3.6 | 3.6 | 3.6 | 0 | 0 | 0 | 0 | 0 | 0 | 0 | 0 | 0 | 11.33 | 770.44 | 0 | 0 | 0 | 0 | 0 | System Off | 0 | 0
430 | 430 | 2012-01-18 21:59 | 4.25 | 4.25 | 4.25 | 4.25 | 0 | 0 | 0 | 0 | 0 | 0 | 0 | 0 | 0 | 11.24 | 764.32 | 0 | 0 | 0 | 0 | 0 | System Off | 0 | 0
431 | 431 | 2012-01-18 22:59 | 4.9 | 4.9 | 4.9 | 4.9 | 0 | 0 | 0 | 0 | 0 | 0 | 0 | 0 | 0 | 11.16 | 758.88 | 0 | 0 | 0 | 0 | 0 | System Off | 0 | 0
432 | 432 | 2012-01-18 23:59 | 5.56 | 5.56 | 5.56 | 5.56 | 0 | 0 | 0 | 0 | 0 | 0 | 0 | 0 | 0 | 11.07 | 752.76 | 0 | 0 | 0 | 0 | 0 | System Off | 0 | 0
433 | 433 | 2012-01-19 00:59 | 5.56 | 5.56 | 5.56 | 5.56 | 0 | 0 | 0 | 0 | 0 | 0 | 0 | 0 | 0 | 11.07 | 752.76 | 0 | 0 | 0 | 0 | 0 | System Off | 0 | 0
434 | 434 | 2012-01-19 01:59 | 5.56 | 5.56 | 5.56 | 5.56 | 0 | 0 | 0 | 0 | 0 | 0 | 0 | 0 | 0 | 11.07 | 752.76 | 0 | 0 | 0 | 0 | 0 | System Off | 0 | 0
435 | 435 | 2012-01-19 02:59 | 5.56 | 5.56 | 5.56 | 5.56 | 0 | 0 | 0 | 0 | 0 | 0 | 0 | 0 | 0 | 11.07 | 752.76 | 0 | 0 | 0 | 0 | 0 | System Off | 0 | 0
436 | 436 | 2012-01-19 03:59 | 6.26 | 6.26 | 6.26 | 6.26 | 0 | 0 | 0 | 0 | 0 | 0 | 0 | 0 | 0 | 10.97 | 745.96 | 0 | 0 | 0 | 0 | 0 | System Off | 0 | 0
437 | 437 | 2012-01-19 04:59 | 6.96 | 6.96 | 6.96 | 6.96 | 0 | 0 | 0 | 0 | 0 | 0 | 0 | 0 | 0 | 10.88 | 739.84 | 0 | 0 | 0 | 0 | 0 | System Off | 0 | 0
438 | 438 | 2012-01-19 05:59 | 7.67 | 7.67 | 7.67 | 7.67 | 0 | 0 | 0 | 0 | 0 | 0 | 0 | 0 | 0 | 10.79 | 733.72 | 0 | 0 | 0 | 0 | 0 | System Off | 0 | 0
439 | 439 | 2012-01-19 06:59 | 8.33 | 8.33 | 8.33 | 8.33 | 0 | 0 | 0 | 0 | 0 | 0 | 0 | 0 | 0 | 10.7 | 727.6 | 0 | 0 | 0 | 0 | 0 | System Off | 0 | 0
440 | 440 | 2012-01-19 07:59 | 8.99 | 9.29 | 9.4 | 9.37 | 31.02 | 11 | 14.69 | 34.73 | 0 | 0 | 0 | 0 | 0 | 10.56 | 718.08 | 8.61 | 0.23236 | 0.06125 | 0.002 | 18.18 | System Off | 0 | 0
441 | 441 | 2012-01-19 08:59 | 9.66 | 10.19 | 10.36 | 10.38 | 56.63 | 21 | 14.05 | 61.82 | 0.47 | 0.33 | 0.33 | 0.01 | 15.14 | 10.43 | 709.24 | 16.58 | 0.23422 | 0.06125 | 0.003 | 14.29 | System Off | 0 | 0
442 | 442 | 2012-01-19 09:59 | 9.95 | 10.78 | 11.04 | 11.08 | 92.27 | 33 | 14.56 | 98.7 | 0.59 | 0.56 | 0.56 | 0.02 | 37.91 | 10.34 | 703.12 | 25.88 | 0.23551 | 0.06125 | 0.005 | 15.15 | System Off | 0 | 0
443 | 443 | 2012-01-19 10:59 | 10.24 | 10.89 | 11.08 | 11.17 | 73.05 | 27 | 14.09 | 78.93 | 0.37 | 0.46 | 0.46 | 0.01 | 23 | 10.33 | 702.44 | 21.31 | 0.23565 | 0.06125 | 0.004 | 14.81 | System Off | 0 | 0
444 | 444 | 2012-01-19 11:59 | 10.54 | 11.32 | 11.54 | 11.67 | 89.64 | 33 | 14.15 | 96.05 | 0.61 | 0.55 | 0.55 | 0.02 | 31.43 | 10.26 | 697.68 | 26.02 | 0.23658 | 0.06125 | 0.005 | 15.15 | System Off | 0 | 0
445 | 445 | 2012-01-19 12:59 | 10.21 | 11.71 | 12.14 | 12.35 | 177.02 | 63 | 14.63 | 184.45 | 0.79 | 0.75 | 0.75 | 0.05 | 88.81 | 10.18 | 692.24 | 49.37 | 0.23792 | 0.06125 | 0.009 | 14.29 | System Off | 1 | 0
446 | 446 | 2012-01-19 13:59 | 9.89 | 10.68 | 10.9 | 11.02 | 89.91 | 33 | 14.19 | 96.27 | 0.61 | 0.55 | 0.55 | 0.02 | 39.31 | 10.35 | 703.8 | 26.01 | 0.23541 | 0.06125 | 0.005 | 15.15 | System Off | 0 | 0
447 | 447 | 2012-01-19 14:59 | 9.57 | 10.15 | 10.32 | 10.39 | 66.02 | 24 | 14.33 | 71.6 | 0.41 | 0.41 | 0.41 | 0.01 | 24.31 | 10.43 | 709.24 | 18.88 | 0.23425 | 0.06125 | 0.004 | 16.67 | System Off | 0 | 0
448 | 448 | 2012-01-19 15:59 | 9.07 | 9.07 | 9.07 | 9.07 | 0 | 0 | 0 | 0 | 0 | 0 | 0 | 0 | 0 | 10.6 | 720.8 | 0 | 0 | 0 | 0 | 0 | System Off | 0 | 0
449 | 449 | 2012-01-19 16:59 | 8.58 | 8.58 | 8.58 | 8.58 | 0 | 0 | 0 | 0 | 0 | 0 | 0 | 0 | 0 | 10.67 | 725.56 | 0 | 0 | 0 | 0 | 0 | System Off | 0 | 0
450 | 450 | 2012-01-19 17:59 | 8.08 | 8.08 | 8.08 | 8.08 | 0 | 0 | 0 | 0 | 0 | 0 | 0 | 0 | 0 | 10.73 | 729.64 | 0 | 0 | 0 | 0 | 0 | System Off | 0 | 0
451 | 451 | 2012-01-19 18:59 | 7.34 | 7.34 | 7.34 | 7.34 | 0 | 0 | 0 | 0 | 0 | 0 | 0 | 0 | 0 | 10.83 | 736.44 | 0 | 0 | 0 | 0 | 0 | System Off | 0 | 0
452 | 452 | 2012-01-19 19:59 | 6.61 | 6.61 | 6.61 | 6.61 | 0 | 0 | 0 | 0 | 0 | 0 | 0 | 0 | 0 | 10.93 | 743.24 | 0 | 0 | 0 | 0 | 0 | System Off | 0 | 0
453 | 453 | 2012-01-19 20:59 | 5.88 | 5.88 | 5.88 | 5.88 | 0 | 0 | 0 | 0 | 0 | 0 | 0 | 0 | 0 | 11.02 | 749.36 | 0 | 0 | 0 | 0 | 0 | System Off | 0 | 0
454 | 454 | 2012-01-19 21:59 | 5.67 | 5.67 | 5.67 | 5.67 | 0 | 0 | 0 | 0 | 0 | 0 | 0 | 0 | 0 | 11.05 | 751.4 | 0 | 0 | 0 | 0 | 0 | System Off | 0 | 0
455 | 455 | 2012-01-19 22:59 | 5.47 | 5.47 | 5.47 | 5.47 | 0 | 0 | 0 | 0 | 0 | 0 | 0 | 0 | 0 | 11.08 | 753.44 | 0 | 0 | 0 | 0 | 0 | System Off | 0 | 0
456 | 456 | 2012-01-19 23:59 | 5.27 | 5.27 | 5.27 | 5.27 | 0 | 0 | 0 | 0 | 0 | 0 | 0 | 0 | 0 | 11.11 | 755.48 | 0 | 0 | 0 | 0 | 0 | System Off | 0 | 0
457 | 457 | 2012-01-20 00:59 | 5.21 | 5.21 | 5.21 | 5.21 | 0 | 0 | 0 | 0 | 0 | 0 | 0 | 0 | 0 | 11.11 | 755.48 | 0 | 0 | 0 | 0 | 0 | System Off | 0 | 0
458 | 458 | 2012-01-20 01:59 | 5.16 | 5.16 | 5.16 | 5.16 | 0 | 0 | 0 | 0 | 0 | 0 | 0 | 0 | 0 | 11.12 | 756.16 | 0 | 0 | 0 | 0 | 0 | System Off | 0 | 0
459 | 459 | 2012-01-20 02:59 | 5.1 | 5.1 | 5.1 | 5.1 | 0 | 0 | 0 | 0 | 0 | 0 | 0 | 0 | 0 | 11.13 | 756.84 | 0 | 0 | 0 | 0 | 0 | System Off | 0 | 0
460 | 460 | 2012-01-20 03:59 | 4.42 | 4.42 | 4.42 | 4.42 | 0 | 0 | 0 | 0 | 0 | 0 | 0 | 0 | 0 | 11.22 | 762.96 | 0 | 0 | 0 | 0 | 0 | System Off | 0 | 0
461 | 461 | 2012-01-20 04:59 | 3.74 | 3.74 | 3.74 | 3.74 | 0 | 0 | 0 | 0 | 0 | 0 | 0 | 0 | 0 | 11.31 | 769.08 | 0 | 0 | 0 | 0 | 0 | System Off | 0 | 0
462 | 462 | 2012-01-20 05:59 | 3.06 | 3.06 | 3.06 | 3.06 | 0 | 0 | 0 | 0 | 0 | 0 | 0 | 0 | 0 | 11.41 | 775.88 | 0 | 0 | 0 | 0 | 0 | System Off | 0 | 0
463 | 463 | 2012-01-20 06:59 | 3.19 | 3.19 | 3.19 | 3.19 | 0 | 0 | 0 | 0 | 0 | 0 | 0 | 0 | 0 | 11.39 | 774.52 | 0 | 0 | 0 | 0 | 0 | System Off | 0 | 0
464 | 464 | 2012-01-20 07:59 | 3.32 | 3.43 | 3.46 | 3.46 | 10.88 | 4 | 14.17 | 12.66 | 0 | 0 | 0 | 0 | 0 | 11.35 | 771.8 | 3.15 | 0.22192 | 0.06125 | 0.001 | 25 | System Off | 0 | 0
465 | 465 | 2012-01-20 08:59 | 3.45 | 5.45 | 6.14 | 6.08 | 226.88 | 78 | 15.15 | 233.38 | 0.89 | 0.8 | 0.8 | 0.07 | 139.51 | 11 | 748 | 60.72 | 0.22679 | 0.06125 | 0.011 | 14.1 | System Off | 1 | 0
466 | 466 | 2012-01-20 09:59 | 3.89 | 4.88 | 5.22 | 5.18 | 109.59 | 38 | 15.02 | 115.92 | 0.77 | 0.62 | 0.62 | 0.03 | 49.56 | 11.12 | 756.16 | 29.63 | 0.22506 | 0.06125 | 0.006 | 15.79 | System Off | 0 | 0
467 | 467 | 2012-01-20 10:59 | 4.33 | 4.9 | 5.1 | 5.08 | 62.89 | 22 | 14.89 | 68.03 | 0.44 | 0.39 | 0.39 | 0.01 | 16.7 | 11.13 | 756.84 | 17.18 | 0.22482 | 0.06125 | 0.003 | 13.64 | System Off | 0 | 0
468 | 468 | 2012-01-20 11:59 | 4.78 | 7.61 | 8.55 | 8.55 | 326.62 | 112 | 15.19 | 331.73 | 0.89 | 0.86 | 0.86 | 0.1 | 169.93 | 10.67 | 725.56 | 87.15 | 0.23129 | 0.06125 | 0.016 | 14.29 | System Off | 1 | 0
469 | 469 | 2012-01-20 12:59 | 4.44 | 8.07 | 9.36 | 9.14 | 409.71 | 140 | 15.24 | 412.78 | 0.93 | 0.89 | 0.89 | 0.13 | 235.1 | 10.59 | 720.12 | 108.86 | 0.23245 | 0.06125 | 0.02 | 14.29 | System Off | 1 | 0
470 | 470 | 2012-01-20 13:59 | 4.11 | 5.61 | 6.18 | 5.97 | 158.87 | 55 | 15.04 | 165.68 | 0.72 | 0.73 | 0.73 | 0.04 | 89.5 | 11.01 | 748.68 | 42.88 | 0.22651 | 0.06125 | 0.008 | 14.55 | System Off | 1 | 0
471 | 471 | 2012-01-20 14:59 | 3.77 | 4.37 | 4.6 | 4.49 | 58.18 | 21 | 14.43 | 63.11 | 0.47 | 0.35 | 0.35 | 0.01 | 17.98 | 11.21 | 762.28 | 16.5 | 0.22378 | 0.06125 | 0.003 | 14.29 | System Off | 0 | 0
472 | 472 | 2012-01-20 15:59 | 3.78 | 3.78 | 3.78 | 3.78 | 0 | 0 | 0 | 0 | 0 | 0 | 0 | 0 | 0 | 11.31 | 769.08 | 0 | 0 | 0 | 0 | 0 | System Off | 0 | 0
473 | 473 | 2012-01-20 16:59 | 3.8 | 3.8 | 3.8 | 3.8 | 0 | 0 | 0 | 0 | 0 | 0 | 0 | 0 | 0 | 11.31 | 769.08 | 0 | 0 | 0 | 0 | 0 | System Off | 0 | 0
474 | 474 | 2012-01-20 17:59 | 3.81 | 3.81 | 3.81 | 3.81 | 0 | 0 | 0 | 0 | 0 | 0 | 0 | 0 | 0 | 11.3 | 768.4 | 0 | 0 | 0 | 0 | 0 | System Off | 0 | 0
475 | 475 | 2012-01-20 18:59 | 3.62 | 3.62 | 3.62 | 3.62 | 0 | 0 | 0 | 0 | 0 | 0 | 0 | 0 | 0 | 11.33 | 770.44 | 0 | 0 | 0 | 0 | 0 | System Off | 0 | 0
476 | 476 | 2012-01-20 19:59 | 3.43 | 3.43 | 3.43 | 3.43 | 0 | 0 | 0 | 0 | 0 | 0 | 0 | 0 | 0 | 11.36 | 772.48 | 0 | 0 | 0 | 0 | 0 | System Off | 0 | 0
477 | 477 | 2012-01-20 20:59 | 3.25 | 3.25 | 3.25 | 3.25 | 0 | 0 | 0 | 0 | 0 | 0 | 0 | 0 | 0 | 11.38 | 773.84 | 0 | 0 | 0 | 0 | 0 | System Off | 0 | 0
478 | 478 | 2012-01-20 21:59 | 3.07 | 3.07 | 3.07 | 3.07 | 0 | 0 | 0 | 0 | 0 | 0 | 0 | 0 | 0 | 11.4 | 775.2 | 0 | 0 | 0 | 0 | 0 | System Off | 0 | 0
479 | 479 | 2012-01-20 22:59 | 2.89 | 2.89 | 2.89 | 2.89 | 0 | 0 | 0 | 0 | 0 | 0 | 0 | 0 | 0 | 11.43 | 777.24 | 0 | 0 | 0 | 0 | 0 | System Off | 0 | 0
480 | 480 | 2012-01-20 23:59 | 2.71 | 2.71 | 2.71 | 2.71 | 0 | 0 | 0 | 0 | 0 | 0 | 0 | 0 | 0 | 11.45 | 778.6 | 0 | 0 | 0 | 0 | 0 | System Off | 0 | 0
481 | 481 | 2012-01-21 00:59 | 2.78 | 2.78 | 2.78 | 2.78 | 0 | 0 | 0 | 0 | 0 | 0 | 0 | 0 | 0 | 11.44 | 777.92 | 0 | 0 | 0 | 0 | 0 | System Off | 0 | 0
482 | 482 | 2012-01-21 01:59 | 2.85 | 2.85 | 2.85 | 2.85 | 0 | 0 | 0 | 0 | 0 | 0 | 0 | 0 | 0 | 11.44 | 777.92 | 0 | 0 | 0 | 0 | 0 | System Off | 0 | 0
483 | 483 | 2012-01-21 02:59 | 2.92 | 2.92 | 2.92 | 2.92 | 0 | 0 | 0 | 0 | 0 | 0 | 0 | 0 | 0 | 11.43 | 777.24 | 0 | 0 | 0 | 0 | 0 | System Off | 0 | 0
484 | 484 | 2012-01-21 03:59 | 3.56 | 3.56 | 3.56 | 3.56 | 0 | 0 | 0 | 0 | 0 | 0 | 0 | 0 | 0 | 11.34 | 771.12 | 0 | 0 | 0 | 0 | 0 | System Off | 0 | 0
485 | 485 | 2012-01-21 04:59 | 4.2 | 4.2 | 4.2 | 4.2 | 0 | 0 | 0 | 0 | 0 | 0 | 0 | 0 | 0 | 11.25 | 765 | 0 | 0 | 0 | 0 | 0 | System Off | 0 | 0
486 | 486 | 2012-01-21 05:59 | 4.84 | 4.84 | 4.84 | 4.84 | 0 | 0 | 0 | 0 | 0 | 0 | 0 | 0 | 0 | 11.16 | 758.88 | 0 | 0 | 0 | 0 | 0 | System Off | 0 | 0
487 | 487 | 2012-01-21 06:59 | 5.81 | 5.81 | 5.81 | 5.81 | 0 | 0 | 0 | 0 | 0 | 0 | 0 | 0 | 0 | 11.03 | 750.04 | 0 | 0 | 0 | 0 | 0 | System Off | 0 | 0
488 | 488 | 2012-01-21 07:59 | 6.78 | 7.1 | 7.22 | 7.16 | 31.35 | 11 | 14.84 | 35 | 0 | 0 | 0 | 0 | 0 | 10.85 | 737.8 | 8.6 | 0.22844 | 0.06125 | 0.002 | 18.18 | System Off | 0 | 0
489 | 489 | 2012-01-21 08:59 | 7.76 | 9.13 | 9.62 | 9.5 | 143.95 | 51 | 14.7 | 151.03 | 0.78 | 0.7 | 0.7 | 0.04 | 78.94 | 10.55 | 717.4 | 39.93 | 0.23274 | 0.06125 | 0.007 | 13.73 | System Off | 1 | 0
490 | 490 | 2012-01-21 09:59 | 8.36 | 9.01 | 9.24 | 9.22 | 68.89 | 25 | 14.35 | 74.5 | 0.39 | 0.43 | 0.43 | 0.01 | 22.18 | 10.58 | 719.44 | 19.66 | 0.23215 | 0.06125 | 0.004 | 16 | System Off | 0 | 0
491 | 491 | 2012-01-21 10:59 | 8.96 | 9.85 | 10.14 | 10.16 | 97.5 | 35 | 14.51 | 103.99 | 0.56 | 0.58 | 0.58 | 0.02 | 38.14 | 10.46 | 711.28 | 27.47 | 0.23386 | 0.06125 | 0.005 | 14.29 | System Off | 0 | 0
492 | 492 | 2012-01-21 11:59 | 9.56 | 10.11 | 10.29 | 10.31 | 61.39 | 22 | 14.53 | 66.78 | 0.44 | 0.38 | 0.37 | 0.01 | 14.91 | 10.44 | 709.92 | 17.26 | 0.23409 | 0.06125 | 0.003 | 13.64 | System Off | 0 | 0
493 | 493 | 2012-01-21 12:59 | 9.5 | 10.04 | 10.2 | 10.26 | 59.04 | 22 | 13.98 | 64.33 | 0.45 | 0.35 | 0.35 | 0.01 | 14.56 | 10.45 | 710.6 | 17.39 | 0.234 | 0.06125 | 0.003 | 13.64 | System Off | 0 | 0
494 | 494 | 2012-01-21 13:59 | 9.44 | 9.79 | 9.9 | 9.92 | 37.91 | 14 | 14.1 | 42.1 | 0 | 0.05 | 0.05 | 0 | 1.46 | 10.49 | 713.32 | 11.05 | 0.23337 | 0.06125 | 0.002 | 14.29 | System Off | 0 | 0
495 | 495 | 2012-01-21 14:59 | 9.38 | 9.5 | 9.54 | 9.56 | 12.76 | 5 | 13.29 | 14.87 | 0 | 0 | 0 | 0 | 0 | 10.54 | 716.72 | 3.99 | 0.23268 | 0.06125 | 0.001 | 20 | System Off | 0 | 0
496 | 496 | 2012-01-21 15:59 | 9.16 | 9.16 | 9.16 | 9.16 | 0 | 0 | 0 | 0 | 0 | 0 | 0 | 0 | 0 | 10.59 | 720.12 | 0 | 0 | 0 | 0 | 0 | System Off | 0 | 0
497 | 497 | 2012-01-21 16:59 | 8.94 | 8.94 | 8.94 | 8.94 | 0 | 0 | 0 | 0 | 0 | 0 | 0 | 0 | 0 | 10.62 | 722.16 | 0 | 0 | 0 | 0 | 0 | System Off | 0 | 0
498 | 498 | 2012-01-21 17:59 | 8.72 | 8.72 | 8.72 | 8.72 | 0 | 0 | 0 | 0 | 0 | 0 | 0 | 0 | 0 | 10.65 | 724.2 | 0 | 0 | 0 | 0 | 0 | System Off | 0 | 0
499 | 499 | 2012-01-21 18:59 | 8.08 | 8.08 | 8.08 | 8.08 | 0 | 0 | 0 | 0 | 0 | 0 | 0 | 0 | 0 | 10.73 | 729.64 | 0 | 0 | 0 | 0 | 0 | System Off | 0 | 0
500 | 500 | 2012-01-21 19:59 | 7.44 | 7.44 | 7.44 | 7.44 | 0 | 0 | 0 | 0 | 0 | 0 | 0 | 0 | 0 | 10.82 | 735.76 | 0 | 0 | 0 | 0 | 0 | System Off | 0 | 0
501 | 501 | 2012-01-21 20:59 | 6.8 | 6.8 | 6.8 | 6.8 | 0 | 0 | 0 | 0 | 0 | 0 | 0 | 0 | 0 | 10.9 | 741.2 | 0 | 0 | 0 | 0 | 0 | System Off | 0 | 0
502 | 502 | 2012-01-21 21:59 | 6.3 | 6.3 | 6.3 | 6.3 | 0 | 0 | 0 | 0 | 0 | 0 | 0 | 0 | 0 | 10.97 | 745.96 | 0 | 0 | 0 | 0 | 0 | System Off | 0 | 0
503 | 503 | 2012-01-21 22:59 | 5.8 | 5.8 | 5.8 | 5.8 | 0 | 0 | 0 | 0 | 0 | 0 | 0 | 0 | 0 | 11.03 | 750.04 | 0 | 0 | 0 | 0 | 0 | System Off | 0 | 0
504 | 504 | 2012-01-21 23:59 | 5.3 | 5.3 | 5.3 | 5.3 | 0 | 0 | 0 | 0 | 0 | 0 | 0 | 0 | 0 | 11.1 | 754.8 | 0 | 0 | 0 | 0 | 0 | System Off | 0 | 0
505 | 505 | 2012-01-22 00:59 | 5.05 | 5.05 | 5.05 | 5.05 | 0 | 0 | 0 | 0 | 0 | 0 | 0 | 0 | 0 | 11.14 | 757.52 | 0 | 0 | 0 | 0 | 0 | System Off | 0 | 0
506 | 506 | 2012-01-22 01:59 | 4.8 | 4.8 | 4.8 | 4.8 | 0 | 0 | 0 | 0 | 0 | 0 | 0 | 0 | 0 | 11.17 | 759.56 | 0 | 0 | 0 | 0 | 0 | System Off | 0 | 0
507 | 507 | 2012-01-22 02:59 | 4.54 | 4.54 | 4.54 | 4.54 | 0 | 0 | 0 | 0 | 0 | 0 | 0 | 0 | 0 | 11.2 | 761.6 | 0 | 0 | 0 | 0 | 0 | System Off | 0 | 0
508 | 508 | 2012-01-22 03:59 | 4.39 | 4.39 | 4.39 | 4.39 | 0 | 0 | 0 | 0 | 0 | 0 | 0 | 0 | 0 | 11.23 | 763.64 | 0 | 0 | 0 | 0 | 0 | System Off | 0 | 0
509 | 509 | 2012-01-22 04:59 | 4.24 | 4.24 | 4.24 | 4.24 | 0 | 0 | 0 | 0 | 0 | 0 | 0 | 0 | 0 | 11.25 | 765 | 0 | 0 | 0 | 0 | 0 | System Off | 0 | 0
510 | 510 | 2012-01-22 05:59 | 4.09 | 4.09 | 4.09 | 4.09 | 0 | 0 | 0 | 0 | 0 | 0 | 0 | 0 | 0 | 11.27 | 766.36 | 0 | 0 | 0 | 0 | 0 | System Off | 0 | 0
511 | 511 | 2012-01-22 06:59 | 4.34 | 4.34 | 4.34 | 4.34 | 0 | 0 | 0 | 0 | 0 | 0 | 0 | 0 | 0 | 11.23 | 763.64 | 0 | 0 | 0 | 0 | 0 | System Off | 0 | 0
512 | 512 | 2012-01-22 07:59 | 4.59 | 5.32 | 5.56 | 5.55 | 77.87 | 28 | 14.48 | 83.54 | 0.36 | 0.49 | 0.49 | 0.01 | 36.2 | 11.07 | 752.76 | 21.98 | 0.22567 | 0.06125 | 0.004 | 14.29 | System Off | 0 | 0
513 | 513 | 2012-01-22 08:59 | 4.84 | 5.98 | 6.36 | 6.34 | 123.92 | 44 | 14.67 | 130.53 | 0.68 | 0.66 | 0.66 | 0.03 | 64.31 | 10.96 | 745.28 | 34.47 | 0.22712 | 0.06125 | 0.006 | 13.64 | System Off | 0 | 0
514 | 514 | 2012-01-22 09:59 | 5.48 | 6.98 | 7.47 | 7.48 | 168.14 | 59 | 14.84 | 175.09 | 0.84 | 0.74 | 0.74 | 0.05 | 88.93 | 10.81 | 735.08 | 46.11 | 0.22919 | 0.06125 | 0.009 | 15.25 | System Off | 1 | 0
515 | 515 | 2012-01-22 10:59 | 6.13 | 7.23 | 7.57 | 7.63 | 123.25 | 44 | 14.59 | 129.96 | 0.68 | 0.66 | 0.66 | 0.03 | 54.07 | 10.79 | 733.72 | 34.5 | 0.2294 | 0.06125 | 0.006 | 13.64 | System Off | 0 | 0
516 | 516 | 2012-01-22 11:59 | 6.78 | 7.6 | 7.86 | 7.9 | 93.6 | 33 | 14.77 | 99.83 | 0.59 | 0.57 | 0.57 | 0.02 | 33.74 | 10.75 | 731 | 25.82 | 0.22984 | 0.06125 | 0.005 | 15.15 | System Off | 0 | 0
517 | 517 | 2012-01-22 12:59 | 7 | 7.81 | 8.06 | 8.12 | 93.52 | 33 | 14.76 | 99.76 | 0.59 | 0.57 | 0.57 | 0.02 | 36.26 | 10.73 | 729.64 | 25.82 | 0.23023 | 0.06125 | 0.005 | 15.15 | System Off | 0 | 0
518 | 518 | 2012-01-22 13:59 | 7.22 | 7.66 | 7.79 | 7.84 | 50.14 | 18 | 14.51 | 54.9 | 0.54 | 0.25 | 0.25 | 0.01 | 10.36 | 10.76 | 731.68 | 14.13 | 0.22967 | 0.06125 | 0.003 | 16.67 | System Off | 0 | 0
519 | 519 | 2012-01-22 14:59 | 7.44 | 7.83 | 7.95 | 7.99 | 45.36 | 16 | 14.77 | 49.88 | 0 | 0.19 | 0.19 | 0 | 7.62 | 10.74 | 730.32 | 12.52 | 0.22993 | 0.06125 | 0.002 | 12.5 | System Off | 0 | 0
520 | 520 | 2012-01-22 15:59 | 7.29 | 7.29 | 7.29 | 7.29 | 0 | 0 | 0 | 0 | 0 | 0 | 0 | 0 | 0 | 10.84 | 737.12 | 0 | 0 | 0 | 0 | 0 | System Off | 0 | 0
521 | 521 | 2012-01-22 16:59 | 7.15 | 7.15 | 7.15 | 7.15 | 0 | 0 | 0 | 0 | 0 | 0 | 0 | 0 | 0 | 10.85 | 737.8 | 0 | 0 | 0 | 0 | 0 | System Off | 0 | 0
522 | 522 | 2012-01-22 17:59 | 7 | 7 | 7 | 7 | 0 | 0 | 0 | 0 | 0 | 0 | 0 | 0 | 0 | 10.87 | 739.16 | 0 | 0 | 0 | 0 | 0 | System Off | 0 | 0
523 | 523 | 2012-01-22 18:59 | 6.6 | 6.6 | 6.6 | 6.6 | 0 | 0 | 0 | 0 | 0 | 0 | 0 | 0 | 0 | 10.93 | 743.24 | 0 | 0 | 0 | 0 | 0 | System Off | 0 | 0
524 | 524 | 2012-01-22 19:59 | 6.2 | 6.2 | 6.2 | 6.2 | 0 | 0 | 0 | 0 | 0 | 0 | 0 | 0 | 0 | 10.98 | 746.64 | 0 | 0 | 0 | 0 | 0 | System Off | 0 | 0
525 | 525 | 2012-01-22 20:59 | 5.8 | 5.8 | 5.8 | 5.8 | 0 | 0 | 0 | 0 | 0 | 0 | 0 | 0 | 0 | 11.03 | 750.04 | 0 | 0 | 0 | 0 | 0 | System Off | 0 | 0
526 | 526 | 2012-01-22 21:59 | 5.63 | 5.63 | 5.63 | 5.63 | 0 | 0 | 0 | 0 | 0 | 0 | 0 | 0 | 0 | 11.06 | 752.08 | 0 | 0 | 0 | 0 | 0 | System Off | 0 | 0
527 | 527 | 2012-01-22 22:59 | 5.46 | 5.46 | 5.46 | 5.46 | 0 | 0 | 0 | 0 | 0 | 0 | 0 | 0 | 0 | 11.08 | 753.44 | 0 | 0 | 0 | 0 | 0 | System Off | 0 | 0
528 | 528 | 2012-01-22 23:59 | 5.3 | 5.3 | 5.3 | 5.3 | 0 | 0 | 0 | 0 | 0 | 0 | 0 | 0 | 0 | 11.1 | 754.8 | 0 | 0 | 0 | 0 | 0 | System Off | 0 | 0
529 | 529 | 2012-01-23 00:59 | 5.01 | 5.01 | 5.01 | 5.01 | 0 | 0 | 0 | 0 | 0 | 0 | 0 | 0 | 0 | 11.14 | 757.52 | 0 | 0 | 0 | 0 | 0 | System Off | 0 | 0
530 | 530 | 2012-01-23 01:59 | 4.72 | 4.72 | 4.72 | 4.72 | 0 | 0 | 0 | 0 | 0 | 0 | 0 | 0 | 0 | 11.18 | 760.24 | 0 | 0 | 0 | 0 | 0 | System Off | 0 | 0
531 | 531 | 2012-01-23 02:59 | 4.42 | 4.42 | 4.42 | 4.42 | 0 | 0 | 0 | 0 | 0 | 0 | 0 | 0 | 0 | 11.22 | 762.96 | 0 | 0 | 0 | 0 | 0 | System Off | 0 | 0
532 | 532 | 2012-01-23 03:59 | 4.22 | 4.22 | 4.22 | 4.22 | 0 | 0 | 0 | 0 | 0 | 0 | 0 | 0 | 0 | 11.25 | 765 | 0 | 0 | 0 | 0 | 0 | System Off | 0 | 0
533 | 533 | 2012-01-23 04:59 | 4.02 | 4.02 | 4.02 | 4.02 | 0 | 0 | 0 | 0 | 0 | 0 | 0 | 0 | 0 | 11.28 | 767.04 | 0 | 0 | 0 | 0 | 0 | System Off | 0 | 0
534 | 534 | 2012-01-23 05:59 | 3.82 | 3.82 | 3.82 | 3.82 | 0 | 0 | 0 | 0 | 0 | 0 | 0 | 0 | 0 | 11.3 | 768.4 | 0 | 0 | 0 | 0 | 0 | System Off | 0 | 0
535 | 535 | 2012-01-23 06:59 | 4.11 | 4.11 | 4.11 | 4.11 | 0 | 0 | 0 | 0 | 0 | 0 | 0 | 0 | 0 | 11.26 | 765.68 | 0 | 0 | 0 | 0 | 0 | System Off | 0 | 0
536 | 536 | 2012-01-23 07:59 | 4.4 | 5.35 | 5.74 | 5.52 | 94.11 | 33 | 14.85 | 100.19 | 0.59 | 0.57 | 0.57 | 0.02 | 50.21 | 11.07 | 752.76 | 25.79 | 0.22564 | 0.06125 | 0.005 | 15.15 | System Off | 0 | 0
537 | 537 | 2012-01-23 08:59 | 4.7 | 6.11 | 6.67 | 6.4 | 143.75 | 50 | 14.97 | 150.54 | 0.79 | 0.7 | 0.7 | 0.04 | 78.8 | 10.96 | 745.28 | 39.01 | 0.22724 | 0.06125 | 0.007 | 14 | System Off | 1 | 0
538 | 538 | 2012-01-23 09:59 | 5.12 | 7.75 | 8.75 | 8.36 | 278.77 | 96 | 15.12 | 284.82 | 0.93 | 0.84 | 0.84 | 0.09 | 163.28 | 10.69 | 726.92 | 74.76 | 0.23089 | 0.06125 | 0.014 | 14.58 | System Off | 1 | 0
539 | 539 | 2012-01-23 10:59 | 5.54 | 9.48 | 10.94 | 10.51 | 432.77 | 148 | 15.23 | 435.36 | 0.94 | 0.89 | 0.89 | 0.14 | 245.51 | 10.41 | 707.88 | 115.1 | 0.23492 | 0.06125 | 0.021 | 14.19 | System Off | 1 | 0
540 | 540 | 2012-01-23 11:59 | 5.97 | 9.5 | 10.76 | 10.51 | 393.71 | 135 | 15.19 | 397.43 | 0.96 | 0.88 | 0.88 | 0.13 | 209.12 | 10.41 | 707.88 | 105.04 | 0.23487 | 0.06125 | 0.019 | 14.07 | System Off | 1 | 0
541 | 541 | 2012-01-23 12:59 | 5.97 | 8.85 | 9.89 | 9.65 | 314.52 | 109 | 15.03 | 320.05 | 0.92 | 0.85 | 0.85 | 0.1 | 175.28 | 10.53 | 716.04 | 84.99 | 0.23324 | 0.06125 | 0.016 | 14.68 | System Off | 1 | 0
542 | 542 | 2012-01-23 13:59 | 5.97 | 8.85 | 9.92 | 9.61 | 312.32 | 108 | 15.06 | 317.89 | 0.92 | 0.85 | 0.85 | 0.1 | 201.12 | 10.53 | 716.04 | 84.17 | 0.23317 | 0.06125 | 0.016 | 14.81 | System Off | 1 | 0
543 | 543 | 2012-01-23 14:59 | 5.97 | 7.31 | 7.81 | 7.64 | 139.14 | 49 | 14.79 | 146.01 | 0.81 | 0.69 | 0.69 | 0.04 | 83.32 | 10.79 | 733.72 | 38.32 | 0.22943 | 0.06125 | 0.007 | 14.29 | System Off | 1 | 0
544 | 544 | 2012-01-23 15:59 | 5.29 | 5.29 | 5.29 | 5.29 | 0 | 0 | 0 | 0 | 0 | 0 | 0 | 0 | 0 | 11.1 | 754.8 | 0 | 0 | 0 | 0 | 0 | System Off | 0 | 0
545 | 545 | 2012-01-23 16:59 | 4.61 | 4.61 | 4.61 | 4.61 | 0 | 0 | 0 | 0 | 0 | 0 | 0 | 0 | 0 | 11.2 | 761.6 | 0 | 0 | 0 | 0 | 0 | System Off | 0 | 0
546 | 546 | 2012-01-23 17:59 | 3.93 | 3.93 | 3.93 | 3.93 | 0 | 0 | 0 | 0 | 0 | 0 | 0 | 0 | 0 | 11.29 | 767.72 | 0 | 0 | 0 | 0 | 0 | System Off | 0 | 0
547 | 547 | 2012-01-23 18:59 | 3.71 | 3.71 | 3.71 | 3.71 | 0 | 0 | 0 | 0 | 0 | 0 | 0 | 0 | 0 | 11.32 | 769.76 | 0 | 0 | 0 | 0 | 0 | System Off | 0 | 0
548 | 548 | 2012-01-23 19:59 | 3.5 | 3.5 | 3.5 | 3.5 | 0 | 0 | 0 | 0 | 0 | 0 | 0 | 0 | 0 | 11.35 | 771.8 | 0 | 0 | 0 | 0 | 0 | System Off | 0 | 0
549 | 549 | 2012-01-23 20:59 | 3.29 | 3.29 | 3.29 | 3.29 | 0 | 0 | 0 | 0 | 0 | 0 | 0 | 0 | 0 | 11.37 | 773.16 | 0 | 0 | 0 | 0 | 0 | System Off | 0 | 0
550 | 550 | 2012-01-23 21:59 | 3.33 | 3.33 | 3.33 | 3.33 | 0 | 0 | 0 | 0 | 0 | 0 | 0 | 0 | 0 | 11.37 | 773.16 | 0 | 0 | 0 | 0 | 0 | System Off | 0 | 0
551 | 551 | 2012-01-23 22:59 | 3.37 | 3.37 | 3.37 | 3.37 | 0 | 0 | 0 | 0 | 0 | 0 | 0 | 0 | 0 | 11.36 | 772.48 | 0 | 0 | 0 | 0 | 0 | System Off | 0 | 0
552 | 552 | 2012-01-23 23:59 | 3.42 | 3.42 | 3.42 | 3.42 | 0 | 0 | 0 | 0 | 0 | 0 | 0 | 0 | 0 | 11.36 | 772.48 | 0 | 0 | 0 | 0 | 0 | System Off | 0 | 0
553 | 553 | 2012-01-24 00:59 | 3.1 | 3.1 | 3.1 | 3.1 | 0 | 0 | 0 | 0 | 0 | 0 | 0 | 0 | 0 | 11.4 | 775.2 | 0 | 0 | 0 | 0 | 0 | System Off | 0 | 0
554 | 554 | 2012-01-24 01:59 | 2.78 | 2.78 | 2.78 | 2.78 | 0 | 0 | 0 | 0 | 0 | 0 | 0 | 0 | 0 | 11.44 | 777.92 | 0 | 0 | 0 | 0 | 0 | System Off | 0 | 0
555 | 555 | 2012-01-24 02:59 | 2.45 | 2.45 | 2.45 | 2.45 | 0 | 0 | 0 | 0 | 0 | 0 | 0 | 0 | 0 | 11.49 | 781.32 | 0 | 0 | 0 | 0 | 0 | System Off | 0 | 0
556 | 556 | 2012-01-24 03:59 | 2.16 | 2.16 | 2.16 | 2.16 | 0 | 0 | 0 | 0 | 0 | 0 | 0 | 0 | 0 | 11.53 | 784.04 | 0 | 0 | 0 | 0 | 0 | System Off | 0 | 0
557 | 557 | 2012-01-24 04:59 | 1.87 | 1.87 | 1.87 | 1.87 | 0 | 0 | 0 | 0 | 0 | 0 | 0 | 0 | 0 | 11.57 | 786.76 | 0 | 0 | 0 | 0 | 0 | System Off | 0 | 0
558 | 558 | 2012-01-24 05:59 | 1.59 | 1.59 | 1.59 | 1.59 | 0 | 0 | 0 | 0 | 0 | 0 | 0 | 0 | 0 | 11.61 | 789.48 | 0 | 0 | 0 | 0 | 0 | System Off | 0 | 0
559 | 559 | 2012-01-24 06:59 | 1.87 | 1.87 | 1.87 | 1.87 | 0 | 0 | 0 | 0 | 0 | 0 | 0 | 0 | 0 | 11.57 | 786.76 | 0 | 0 | 0 | 0 | 0 | System Off | 0 | 0
560 | 560 | 2012-01-24 07:59 | 2.15 | 3.52 | 4.13 | 3.68 | 129.49 | 45 | 14.99 | 135.95 | 0.66 | 0.68 | 0.68 | 0.03 | 80.72 | 11.32 | 769.76 | 35.11 | 0.22245 | 0.06125 | 0.007 | 15.56 | System Off | 1 | 0
561 | 561 | 2012-01-24 08:59 | 2.43 | 6.27 | 7.98 | 6.7 | 373.47 | 127 | 15.32 | 377.3 | 0.94 | 0.88 | 0.88 | 0.12 | 246.5 | 10.91 | 741.88 | 98.66 | 0.22805 | 0.06125 | 0.018 | 14.17 | System Off | 1 | 0
562 | 562 | 2012-01-24 09:59 | 3.22 | 9.88 | 12.81 | 10.67 | 658.35 | 223 | 15.38 | 652.76 | 0.99 | 0.94 | 0.94 | 0.22 | 418.06 | 10.39 | 706.52 | 173.1 | 0.23548 | 0.06125 | 0.032 | 14.35 | System Off | 1 | 0
563 | 563 | 2012-01-24 10:59 | 4.02 | 10.38 | 13.2 | 11.11 | 625.64 | 212 | 15.37 | 621.46 | 0.99 | 0.93 | 0.93 | 0.21 | 364.64 | 10.34 | 703.12 | 164.57 | 0.23622 | 0.06125 | 0.03 | 14.15 | System Off | 1 | 0
564 | 564 | 2012-01-24 11:59 | 4.82 | 8.57 | 10.23 | 8.99 | 362.1 | 124 | 15.21 | 366.51 | 0.96 | 0.87 | 0.87 | 0.12 | 190.66 | 10.61 | 721.48 | 96.46 | 0.23212 | 0.06125 | 0.018 | 14.52 | System Off | 1 | 0
565 | 565 | 2012-01-24 12:59 | 4.65 | 9 | 10.95 | 9.42 | 415.37 | 142 | 15.24 | 418.4 | 0.91 | 0.89 | 0.89 | 0.13 | 238.65 | 10.56 | 718.08 | 110.43 | 0.23295 | 0.06125 | 0.02 | 14.08 | System Off | 1 | 0
566 | 566 | 2012-01-24 13:59 | 4.49 | 6.52 | 7.45 | 6.69 | 185.7 | 65 | 14.88 | 192.59 | 0.77 | 0.76 | 0.76 | 0.05 | 109.03 | 10.92 | 742.56 | 50.78 | 0.22782 | 0.06125 | 0.009 | 13.85 | System Off | 1 | 0
567 | 567 | 2012-01-24 14:59 | 4.32 | 5.42 | 5.93 | 5.48 | 96.66 | 34 | 14.81 | 102.8 | 0.58 | 0.58 | 0.58 | 0.02 | 49.04 | 11.08 | 753.44 | 26.59 | 0.22556 | 0.06125 | 0.005 | 14.71 | System Off | 0 | 0
568 | 568 | 2012-01-24 15:59 | 3.69 | 3.69 | 3.69 | 3.69 | 0 | 0 | 0 | 0 | 0 | 0 | 0 | 0 | 0 | 11.32 | 769.76 | 0 | 0 | 0 | 0 | 0 | System Off | 0 | 0
569 | 569 | 2012-01-24 16:59 | 3.06 | 3.06 | 3.06 | 3.06 | 0 | 0 | 0 | 0 | 0 | 0 | 0 | 0 | 0 | 11.41 | 775.88 | 0 | 0 | 0 | 0 | 0 | System Off | 0 | 0
570 | 570 | 2012-01-24 17:59 | 2.43 | 2.43 | 2.43 | 2.43 | 0 | 0 | 0 | 0 | 0 | 0 | 0 | 0 | 0 | 11.49 | 781.32 | 0 | 0 | 0 | 0 | 0 | System Off | 0 | 0
571 | 571 | 2012-01-24 18:59 | 2.09 | 2.09 | 2.09 | 2.09 | 0 | 0 | 0 | 0 | 0 | 0 | 0 | 0 | 0 | 11.54 | 784.72 | 0 | 0 | 0 | 0 | 0 | System Off | 0 | 0
572 | 572 | 2012-01-24 19:59 | 1.76 | 1.76 | 1.76 | 1.76 | 0 | 0 | 0 | 0 | 0 | 0 | 0 | 0 | 0 | 11.59 | 788.12 | 0 | 0 | 0 | 0 | 0 | System Off | 0 | 0
573 | 573 | 2012-01-24 20:59 | 1.43 | 1.43 | 1.43 | 1.43 | 0 | 0 | 0 | 0 | 0 | 0 | 0 | 0 | 0 | 11.63 | 790.84 | 0 | 0 | 0 | 0 | 0 | System Off | 0 | 0
574 | 574 | 2012-01-24 21:59 | 1.34 | 1.34 | 1.34 | 1.34 | 0 | 0 | 0 | 0 | 0 | 0 | 0 | 0 | 0 | 11.64 | 791.52 | 0 | 0 | 0 | 0 | 0 | System Off | 0 | 0
575 | 575 | 2012-01-24 22:59 | 1.25 | 1.25 | 1.25 | 1.25 | 0 | 0 | 0 | 0 | 0 | 0 | 0 | 0 | 0 | 11.66 | 792.88 | 0 | 0 | 0 | 0 | 0 | System Off | 0 | 0
576 | 576 | 2012-01-24 23:59 | 1.17 | 1.17 | 1.17 | 1.17 | 0 | 0 | 0 | 0 | 0 | 0 | 0 | 0 | 0 | 11.67 | 793.56 | 0 | 0 | 0 | 0 | 0 | System Off | 0 | 0
577 | 577 | 2012-01-25 00:59 | 0.65 | 0.65 | 0.65 | 0.65 | 0 | 0 | 0 | 0 | 0 | 0 | 0 | 0 | 0 | 11.74 | 798.32 | 0 | 0 | 0 | 0 | 0 | System Off | 0 | 0
578 | 578 | 2012-01-25 01:59 | 0.13 | 0.13 | 0.13 | 0.13 | 0 | 0 | 0 | 0 | 0 | 0 | 0 | 0 | 0 | 11.81 | 803.08 | 0 | 0 | 0 | 0 | 0 | System Off | 0 | 0
579 | 579 | 2012-01-25 02:59 | -0.39 | -0.39 | -0.39 | -0.39 | 0 | 0 | 0 | 0 | 0 | 0 | 0 | 0 | 0 | 11.88 | 807.84 | 0 | 0 | 0 | 0 | 0 | System Off | 0 | 0
580 | 580 | 2012-01-25 03:59 | -0.32 | -0.32 | -0.32 | -0.32 | 0 | 0 | 0 | 0 | 0 | 0 | 0 | 0 | 0 | 11.87 | 807.16 | 0 | 0 | 0 | 0 | 0 | System Off | 0 | 0
581 | 581 | 2012-01-25 04:59 | -0.25 | -0.25 | -0.25 | -0.25 | 0 | 0 | 0 | 0 | 0 | 0 | 0 | 0 | 0 | 11.87 | 807.16 | 0 | 0 | 0 | 0 | 0 | System Off | 0 | 0
582 | 582 | 2012-01-25 05:59 | -0.17 | -0.17 | -0.17 | -0.17 | 0 | 0 | 0 | 0 | 0 | 0 | 0 | 0 | 0 | 11.85 | 805.8 | 0 | 0 | 0 | 0 | 0 | System Off | 0 | 0
583 | 583 | 2012-01-25 06:59 | 0.51 | 0.51 | 0.51 | 0.51 | 0 | 0 | 0 | 0 | 0 | 0 | 0 | 0 | 0 | 11.76 | 799.68 | 0 | 0 | 0 | 0 | 0 | System Off | 0 | 0
584 | 584 | 2012-01-25 07:59 | 1.19 | 2.64 | 3.27 | 2.82 | 138.12 | 48 | 14.99 | 144.57 | 0.83 | 0.69 | 0.69 | 0.04 | 88.16 | 11.44 | 777.92 | 37.45 | 0.22097 | 0.06125 | 0.007 | 14.58 | System Off | 1 | 0
585 | 585 | 2012-01-25 08:59 | 1.87 | 5.89 | 7.57 | 6.57 | 413.46 | 140 | 15.38 | 416.14 | 0.93 | 0.89 | 0.89 | 0.13 | 275.67 | 10.93 | 743.24 | 108.67 | 0.22787 | 0.06125 | 0.02 | 14.29 | System Off | 1 | 0
586 | 586 | 2012-01-25 09:59 | 2.98 | 9.42 | 12.1 | 10.52 | 669.28 | 226 | 15.42 | 663.18 | 0.97 | 0.94 | 0.94 | 0.22 | 425.39 | 10.41 | 707.88 | 175.32 | 0.23523 | 0.06125 | 0.032 | 14.16 | System Off | 1 | 0
587 | 587 | 2012-01-25 10:59 | 4.09 | 9.28 | 11.44 | 10.15 | 532.33 | 181 | 15.32 | 531.59 | 0.99 | 0.92 | 0.92 | 0.18 | 307.02 | 10.46 | 711.28 | 140.6 | 0.2344 | 0.06125 | 0.026 | 14.36 | System Off | 1 | 0
588 | 588 | 2012-01-25 11:59 | 5.21 | 9.57 | 11.37 | 10.32 | 443.87 | 152 | 15.21 | 446.13 | 0.92 | 0.9 | 0.9 | 0.14 | 238.4 | 10.44 | 709.92 | 118.24 | 0.23459 | 0.06125 | 0.022 | 14.47 | System Off | 1 | 0
589 | 589 | 2012-01-25 12:59 | 5.41 | 9.51 | 11.2 | 10.22 | 416.92 | 143 | 15.19 | 419.98 | 0.98 | 0.89 | 0.89 | 0.14 | 239.63 | 10.45 | 710.6 | 111.28 | 0.23438 | 0.06125 | 0.021 | 14.69 | System Off | 1 | 0
590 | 590 | 2012-01-25 13:59 | 5.61 | 10 | 11.79 | 10.82 | 450.87 | 155 | 15.15 | 452.99 | 0.97 | 0.9 | 0.9 | 0.15 | 301.82 | 10.37 | 705.16 | 120.67 | 0.2355 | 0.06125 | 0.022 | 14.19 | System Off | 1 | 0
591 | 591 | 2012-01-25 14:59 | 5.81 | 7.17 | 7.72 | 7.41 | 133.19 | 47 | 14.76 | 140 | 0.63 | 0.68 | 0.68 | 0.03 | 78.51 | 10.82 | 735.76 | 36.77 | 0.22902 | 0.06125 | 0.007 | 14.89 | System Off | 1 | 0
592 | 592 | 2012-01-25 15:59 | 4.87 | 4.87 | 4.87 | 4.87 | 0 | 0 | 0 | 0 | 0 | 0 | 0 | 0 | 0 | 11.16 | 758.88 | 0 | 0 | 0 | 0 | 0 | System Off | 0 | 0
593 | 593 | 2012-01-25 16:59 | 3.93 | 3.93 | 3.93 | 3.93 | 0 | 0 | 0 | 0 | 0 | 0 | 0 | 0 | 0 | 11.29 | 767.72 | 0 | 0 | 0 | 0 | 0 | System Off | 0 | 0
594 | 594 | 2012-01-25 17:59 | 2.99 | 2.99 | 2.99 | 2.99 | 0 | 0 | 0 | 0 | 0 | 0 | 0 | 0 | 0 | 11.42 | 776.56 | 0 | 0 | 0 | 0 | 0 | System Off | 0 | 0
595 | 595 | 2012-01-25 18:59 | 2.46 | 2.46 | 2.46 | 2.46 | 0 | 0 | 0 | 0 | 0 | 0 | 0 | 0 | 0 | 11.49 | 781.32 | 0 | 0 | 0 | 0 | 0 | System Off | 0 | 0
596 | 596 | 2012-01-25 19:59 | 1.94 | 1.94 | 1.94 | 1.94 | 0 | 0 | 0 | 0 | 0 | 0 | 0 | 0 | 0 | 11.56 | 786.08 | 0 | 0 | 0 | 0 | 0 | System Off | 0 | 0
597 | 597 | 2012-01-25 20:59 | 1.42 | 1.42 | 1.42 | 1.42 | 0 | 0 | 0 | 0 | 0 | 0 | 0 | 0 | 0 | 11.63 | 790.84 | 0 | 0 | 0 | 0 | 0 | System Off | 0 | 0
598 | 598 | 2012-01-25 21:59 | 1.16 | 1.16 | 1.16 | 1.16 | 0 | 0 | 0 | 0 | 0 | 0 | 0 | 0 | 0 | 11.67 | 793.56 | 0 | 0 | 0 | 0 | 0 | System Off | 0 | 0
599 | 599 | 2012-01-25 22:59 | 0.9 | 0.9 | 0.9 | 0.9 | 0 | 0 | 0 | 0 | 0 | 0 | 0 | 0 | 0 | 11.7 | 795.6 | 0 | 0 | 0 | 0 | 0 | System Off | 0 | 0
600 | 600 | 2012-01-25 23:59 | 0.65 | 0.65 | 0.65 | 0.65 | 0 | 0 | 0 | 0 | 0 | 0 | 0 | 0 | 0 | 11.74 | 798.32 | 0 | 0 | 0 | 0 | 0 | System Off | 0 | 0
601 | 601 | 2012-01-26 00:59 | 0.84 | 0.84 | 0.84 | 0.84 | 0 | 0 | 0 | 0 | 0 | 0 | 0 | 0 | 0 | 11.71 | 796.28 | 0 | 0 | 0 | 0 | 0 | System Off | 0 | 0
602 | 602 | 2012-01-26 01:59 | 1.03 | 1.03 | 1.03 | 1.03 | 0 | 0 | 0 | 0 | 0 | 0 | 0 | 0 | 0 | 11.69 | 794.92 | 0 | 0 | 0 | 0 | 0 | System Off | 0 | 0
603 | 603 | 2012-01-26 02:59 | 1.22 | 1.22 | 1.22 | 1.22 | 0 | 0 | 0 | 0 | 0 | 0 | 0 | 0 | 0 | 11.66 | 792.88 | 0 | 0 | 0 | 0 | 0 | System Off | 0 | 0
604 | 604 | 2012-01-26 03:59 | 1.05 | 1.05 | 1.05 | 1.05 | 0 | 0 | 0 | 0 | 0 | 0 | 0 | 0 | 0 | 11.68 | 794.24 | 0 | 0 | 0 | 0 | 0 | System Off | 0 | 0
605 | 605 | 2012-01-26 04:59 | 0.88 | 0.88 | 0.88 | 0.88 | 0 | 0 | 0 | 0 | 0 | 0 | 0 | 0 | 0 | 11.71 | 796.28 | 0 | 0 | 0 | 0 | 0 | System Off | 0 | 0
606 | 606 | 2012-01-26 05:59 | 0.71 | 0.71 | 0.71 | 0.71 | 0 | 0 | 0 | 0 | 0 | 0 | 0 | 0 | 0 | 11.73 | 797.64 | 0 | 0 | 0 | 0 | 0 | System Off | 0 | 0
607 | 607 | 2012-01-26 06:59 | 1.2 | 1.2 | 1.2 | 1.2 | 0 | 0 | 0 | 0 | 0 | 0 | 0 | 0 | 0 | 11.66 | 792.88 | 0 | 0 | 0 | 0 | 0 | System Off | 0 | 0
608 | 608 | 2012-01-26 07:59 | 1.7 | 2.67 | 3.03 | 2.92 | 102.91 | 36 | 14.89 | 108.96 | 0.55 | 0.6 | 0.6 | 0.02 | 57.79 | 11.42 | 776.56 | 28.12 | 0.22111 | 0.06125 | 0.005 | 13.89 | System Off | 0 | 0
609 | 609 | 2012-01-26 08:59 | 2.2 | 4.26 | 5.01 | 4.83 | 226.45 | 78 | 15.12 | 232.83 | 0.9 | 0.8 | 0.8 | 0.07 | 139.2 | 11.16 | 758.88 | 60.75 | 0.2246 | 0.06125 | 0.011 | 14.1 | System Off | 1 | 0
610 | 610 | 2012-01-26 09:59 | 3.41 | 5.91 | 6.83 | 6.57 | 275.64 | 94 | 15.27 | 281.52 | 0.95 | 0.84 | 0.84 | 0.09 | 161.18 | 10.93 | 743.24 | 73.06 | 0.22772 | 0.06125 | 0.014 | 14.89 | System Off | 1 | 0
611 | 611 | 2012-01-26 10:59 | 4.62 | 7.9 | 9.1 | 8.79 | 362.39 | 124 | 15.22 | 366.71 | 0.96 | 0.87 | 0.87 | 0.12 | 202.01 | 10.64 | 723.52 | 96.45 | 0.23176 | 0.06125 | 0.018 | 14.52 | System Off | 1 | 0
612 | 612 | 2012-01-26 11:59 | 5.84 | 9.8 | 11.24 | 10.88 | 437.36 | 150 | 15.19 | 439.85 | 0.93 | 0.9 | 0.9 | 0.14 | 234.6 | 10.37 | 705.16 | 116.72 | 0.2356 | 0.06125 | 0.022 | 14.67 | System Off | 1 | 0
613 | 613 | 2012-01-26 12:59 | 5.83 | 12.21 | 14.52 | 13.98 | 716.82 | 244 | 15.3 | 709.04 | 0.98 | 0.94 | 0.94 | 0.24 | 427.89 | 9.97 | 677.96 | 189.59 | 0.24154 | 0.06125 | 0.035 | 14.34 | System Off | 1 | 0
614 | 614 | 2012-01-26 13:59 | 5.83 | 6.67 | 6.97 | 6.89 | 86.65 | 31 | 14.56 | 92.65 | 0.64 | 0.54 | 0.54 | 0.02 | 36.94 | 10.89 | 740.52 | 24.32 | 0.22804 | 0.06125 | 0.005 | 16.13 | System Off | 0 | 0
615 | 615 | 2012-01-26 14:59 | 5.83 | 7.02 | 7.46 | 7.33 | 124.89 | 44 | 14.78 | 131.6 | 0.67 | 0.66 | 0.66 | 0.03 | 71.82 | 10.83 | 736.44 | 34.42 | 0.22886 | 0.06125 | 0.006 | 13.64 | System Off | 1 | 0
616 | 616 | 2012-01-26 15:59 | 5.48 | 5.48 | 5.48 | 5.48 | 0 | 0 | 0 | 0 | 0 | 0 | 0 | 0 | 0 | 11.08 | 753.44 | 0 | 0 | 0 | 0 | 0 | System Off | 0 | 0
617 | 617 | 2012-01-26 16:59 | 5.13 | 5.13 | 5.13 | 5.13 | 0 | 0 | 0 | 0 | 0 | 0 | 0 | 0 | 0 | 11.12 | 756.16 | 0 | 0 | 0 | 0 | 0 | System Off | 0 | 0
618 | 618 | 2012-01-26 17:59 | 4.78 | 4.78 | 4.78 | 4.78 | 0 | 0 | 0 | 0 | 0 | 0 | 0 | 0 | 0 | 11.17 | 759.56 | 0 | 0 | 0 | 0 | 0 | System Off | 0 | 0
619 | 619 | 2012-01-26 18:59 | 4.78 | 4.78 | 4.78 | 4.78 | 0 | 0 | 0 | 0 | 0 | 0 | 0 | 0 | 0 | 11.17 | 759.56 | 0 | 0 | 0 | 0 | 0 | System Off | 0 | 0
620 | 620 | 2012-01-26 19:59 | 4.78 | 4.78 | 4.78 | 4.78 | 0 | 0 | 0 | 0 | 0 | 0 | 0 | 0 | 0 | 11.17 | 759.56 | 0 | 0 | 0 | 0 | 0 | System Off | 0 | 0
621 | 621 | 2012-01-26 20:59 | 4.79 | 4.79 | 4.79 | 4.79 | 0 | 0 | 0 | 0 | 0 | 0 | 0 | 0 | 0 | 11.17 | 759.56 | 0 | 0 | 0 | 0 | 0 | System Off | 0 | 0
622 | 622 | 2012-01-26 21:59 | 4.75 | 4.75 | 4.75 | 4.75 | 0 | 0 | 0 | 0 | 0 | 0 | 0 | 0 | 0 | 11.18 | 760.24 | 0 | 0 | 0 | 0 | 0 | System Off | 0 | 0
623 | 623 | 2012-01-26 22:59 | 4.71 | 4.71 | 4.71 | 4.71 | 0 | 0 | 0 | 0 | 0 | 0 | 0 | 0 | 0 | 11.18 | 760.24 | 0 | 0 | 0 | 0 | 0 | System Off | 0 | 0
624 | 624 | 2012-01-26 23:59 | 4.67 | 4.67 | 4.67 | 4.67 | 0 | 0 | 0 | 0 | 0 | 0 | 0 | 0 | 0 | 11.19 | 760.92 | 0 | 0 | 0 | 0 | 0 | System Off | 0 | 0
625 | 625 | 2012-01-27 00:59 | 4.38 | 4.38 | 4.38 | 4.38 | 0 | 0 | 0 | 0 | 0 | 0 | 0 | 0 | 0 | 11.23 | 763.64 | 0 | 0 | 0 | 0 | 0 | System Off | 0 | 0
626 | 626 | 2012-01-27 01:59 | 4.09 | 4.09 | 4.09 | 4.09 | 0 | 0 | 0 | 0 | 0 | 0 | 0 | 0 | 0 | 11.27 | 766.36 | 0 | 0 | 0 | 0 | 0 | System Off | 0 | 0
627 | 627 | 2012-01-27 02:59 | 3.8 | 3.8 | 3.8 | 3.8 | 0 | 0 | 0 | 0 | 0 | 0 | 0 | 0 | 0 | 11.31 | 769.08 | 0 | 0 | 0 | 0 | 0 | System Off | 0 | 0
628 | 628 | 2012-01-27 03:59 | 3.5 | 3.5 | 3.5 | 3.5 | 0 | 0 | 0 | 0 | 0 | 0 | 0 | 0 | 0 | 11.35 | 771.8 | 0 | 0 | 0 | 0 | 0 | System Off | 0 | 0
629 | 629 | 2012-01-27 04:59 | 3.19 | 3.19 | 3.19 | 3.19 | 0 | 0 | 0 | 0 | 0 | 0 | 0 | 0 | 0 | 11.39 | 774.52 | 0 | 0 | 0 | 0 | 0 | System Off | 0 | 0
630 | 630 | 2012-01-27 05:59 | 2.89 | 2.89 | 2.89 | 2.89 | 0 | 0 | 0 | 0 | 0 | 0 | 0 | 0 | 0 | 11.43 | 777.24 | 0 | 0 | 0 | 0 | 0 | System Off | 0 | 0
631 | 631 | 2012-01-27 06:59 | 3.18 | 3.18 | 3.18 | 3.18 | 0 | 0 | 0 | 0 | 0 | 0 | 0 | 0 | 0 | 11.39 | 774.52 | 0 | 0 | 0 | 0 | 0 | System Off | 0 | 0
632 | 632 | 2012-01-27 07:59 | 3.47 | 5.2 | 6.06 | 5.2 | 145.06 | 51 | 14.81 | 151.77 | 0.78 | 0.71 | 0.71 | 0.04 | 94.15 | 11.12 | 756.16 | 39.87 | 0.22515 | 0.06125 | 0.007 | 13.73 | System Off | 1 | 0
633 | 633 | 2012-01-27 08:59 | 3.77 | 7.33 | 9.1 | 7.35 | 307.46 | 106 | 15.11 | 312.94 | 0.94 | 0.85 | 0.85 | 0.1 | 198.33 | 10.83 | 736.44 | 82.57 | 0.22912 | 0.06125 | 0.015 | 14.15 | System Off | 1 | 0
634 | 634 | 2012-01-27 09:59 | 5.06 | 12.45 | 16.08 | 12.59 | 659.82 | 225 | 15.27 | 654.51 | 0.97 | 0.94 | 0.93 | 0.22 | 419.05 | 10.15 | 690.2 | 174.88 | 0.23894 | 0.06125 | 0.032 | 14.22 | System Off | 1 | 0
635 | 635 | 2012-01-27 10:59 | 6.35 | 15.71 | 20.22 | 16.04 | 845.35 | 290 | 15.18 | 832.13 | 1 | 0.95 | 0.95 | 0.29 | 500.18 | 9.71 | 660.28 | 225.67 | 0.24546 | 0.06125 | 0.041 | 14.14 | System Off | 1 | 0
636 | 636 | 2012-01-27 11:59 | 7.65 | 17.03 | 21.48 | 17.51 | 854.34 | 295 | 15.08 | 840.85 | 0.98 | 0.95 | 0.95 | 0.29 | 477.73 | 9.53 | 648.04 | 229.85 | 0.2482 | 0.06125 | 0.042 | 14.24 | System Off | 1 | 0
637 | 637 | 2012-01-27 12:59 | 6.82 | 14.98 | 18.95 | 15.22 | 729.41 | 251 | 15.14 | 721.5 | 0.99 | 0.94 | 0.94 | 0.25 | 435.79 | 9.81 | 667.08 | 195.44 | 0.24383 | 0.06125 | 0.036 | 14.34 | System Off | 1 | 0
638 | 638 | 2012-01-27 13:59 | 6 | 10.58 | 12.86 | 10.58 | 394.28 | 136 | 15.1 | 398.13 | 0.95 | 0.88 | 0.88 | 0.13 | 260.69 | 10.4 | 707.2 | 105.94 | 0.235 | 0.06125 | 0.02 | 14.71 | System Off | 1 | 0
639 | 639 | 2012-01-27 14:59 | 5.18 | 7.3 | 8.38 | 7.25 | 174.18 | 61 | 14.87 | 181.17 | 0.81 | 0.75 | 0.75 | 0.05 | 111.59 | 10.84 | 737.12 | 47.66 | 0.22879 | 0.06125 | 0.009 | 14.75 | System Off | 1 | 0
640 | 640 | 2012-01-27 15:59 | 3.66 | 3.66 | 3.66 | 3.66 | 0 | 0 | 0 | 0 | 0 | 0 | 0 | 0 | 0 | 11.32 | 769.76 | 0 | 0 | 0 | 0 | 0 | System Off | 0 | 0
641 | 641 | 2012-01-27 16:59 | 2.15 | 2.15 | 2.15 | 2.15 | 0 | 0 | 0 | 0 | 0 | 0 | 0 | 0 | 0 | 11.53 | 784.04 | 0 | 0 | 0 | 0 | 0 | System Off | 0 | 0
642 | 642 | 2012-01-27 17:59 | 0.63 | 0.63 | 0.63 | 0.63 | 0 | 0 | 0 | 0 | 0 | 0 | 0 | 0 | 0 | 11.74 | 798.32 | 0 | 0 | 0 | 0 | 0 | System Off | 0 | 0
643 | 643 | 2012-01-27 18:59 | 0.17 | 0.17 | 0.17 | 0.17 | 0 | 0 | 0 | 0 | 0 | 0 | 0 | 0 | 0 | 11.81 | 803.08 | 0 | 0 | 0 | 0 | 0 | System Off | 0 | 0
644 | 644 | 2012-01-27 19:59 | -0.28 | -0.28 | -0.28 | -0.28 | 0 | 0 | 0 | 0 | 0 | 0 | 0 | 0 | 0 | 11.87 | 807.16 | 0 | 0 | 0 | 0 | 0 | System Off | 0 | 0
645 | 645 | 2012-01-27 20:59 | -0.73 | -0.73 | -0.73 | -0.73 | 0 | 0 | 0 | 0 | 0 | 0 | 0 | 0 | 0 | 11.93 | 811.24 | 0 | 0 | 0 | 0 | 0 | System Off | 0 | 0
646 | 646 | 2012-01-27 21:59 | -0.82 | -0.82 | -0.82 | -0.82 | 0 | 0 | 0 | 0 | 0 | 0 | 0 | 0 | 0 | 11.95 | 812.6 | 0 | 0 | 0 | 0 | 0 | System Off | 0 | 0
647 | 647 | 2012-01-27 22:59 | -0.9 | -0.9 | -0.9 | -0.9 | 0 | 0 | 0 | 0 | 0 | 0 | 0 | 0 | 0 | 11.96 | 813.28 | 0 | 0 | 0 | 0 | 0 | System Off | 0 | 0
648 | 648 | 2012-01-27 23:59 | -0.98 | -0.98 | -0.98 | -0.98 | 0 | 0 | 0 | 0 | 0 | 0 | 0 | 0 | 0 | 11.97 | 813.96 | 0 | 0 | 0 | 0 | 0 | System Off | 0 | 0
649 | 649 | 2012-01-28 00:59 | -1.52 | -1.52 | -1.52 | -1.52 | 0 | 0 | 0 | 0 | 0 | 0 | 0 | 0 | 0 | 12.04 | 818.72 | 0 | 0 | 0 | 0 | 0 | System Off | 0 | 0
650 | 650 | 2012-01-28 01:59 | -2.05 | -2.05 | -2.05 | -2.05 | 0 | 0 | 0 | 0 | 0 | 0 | 0 | 0 | 0 | 12.12 | 824.16 | 0 | 0 | 0 | 0 | 0 | System Off | 0 | 0
651 | 651 | 2012-01-28 02:59 | -2.59 | -2.59 | -2.59 | -2.59 | 0 | 0 | 0 | 0 | 0 | 0 | 0 | 0 | 0 | 12.2 | 829.6 | 0 | 0 | 0 | 0 | 0 | System Off | 0 | 0
652 | 652 | 2012-01-28 03:59 | -2.68 | -2.68 | -2.68 | -2.68 | 0 | 0 | 0 | 0 | 0 | 0 | 0 | 0 | 0 | 12.21 | 830.28 | 0 | 0 | 0 | 0 | 0 | System Off | 0 | 0
653 | 653 | 2012-01-28 04:59 | -2.77 | -2.77 | -2.77 | -2.77 | 0 | 0 | 0 | 0 | 0 | 0 | 0 | 0 | 0 | 12.22 | 830.96 | 0 | 0 | 0 | 0 | 0 | System Off | 0 | 0
654 | 654 | 2012-01-28 05:59 | -2.86 | -2.86 | -2.86 | -2.86 | 0 | 0 | 0 | 0 | 0 | 0 | 0 | 0 | 0 | 12.23 | 831.64 | 0 | 0 | 0 | 0 | 0 | System Off | 0 | 0
655 | 655 | 2012-01-28 06:59 | -2.13 | -2.13 | -2.13 | -2.13 | 0 | 0 | 0 | 0 | 0 | 0 | 0 | 0 | 0 | 12.13 | 824.84 | 0 | 0 | 0 | 0 | 0 | System Off | 0 | 0
656 | 656 | 2012-01-28 07:59 | -1.4 | 0.03 | 0.74 | 0.05 | 126.85 | 43 | 15.36 | 133 | 0.68 | 0.67 | 0.67 | 0.03 | 78.44 | 11.82 | 803.76 | 33.38 | 0.21618 | 0.06125 | 0.006 | 13.95 | System Off | 1 | 0
657 | 657 | 2012-01-28 08:59 | -0.66 | 2.69 | 4.31 | 2.8 | 304.47 | 103 | 15.4 | 309.46 | 0.97 | 0.85 | 0.85 | 0.1 | 196.15 | 11.44 | 777.92 | 79.93 | 0.22114 | 0.06125 | 0.015 | 14.56 | System Off | 1 | 0
658 | 658 | 2012-01-28 09:59 | 1.39 | 5.65 | 7.73 | 5.75 | 384.34 | 130 | 15.4 | 387.8 | 0.92 | 0.88 | 0.88 | 0.12 | 234.2 | 11.04 | 750.72 | 100.88 | 0.2264 | 0.06125 | 0.019 | 14.62 | System Off | 1 | 0
659 | 659 | 2012-01-28 10:59 | 3.44 | 6.39 | 7.84 | 6.44 | 259.5 | 89 | 15.19 | 265.7 | 0.89 | 0.83 | 0.83 | 0.08 | 138.39 | 10.95 | 744.6 | 69.25 | 0.22746 | 0.06125 | 0.013 | 14.61 | System Off | 1 | 0
660 | 660 | 2012-01-28 11:59 | 5.49 | 9.66 | 11.71 | 9.74 | 364.78 | 126 | 15.08 | 369.28 | 0.95 | 0.87 | 0.87 | 0.12 | 192.22 | 10.51 | 714.68 | 98.18 | 0.23345 | 0.06125 | 0.018 | 14.29 | System Off | 1 | 0
661 | 661 | 2012-01-28 12:59 | 5.26 | 13.53 | 17.59 | 13.69 | 737.78 | 252 | 15.25 | 729.27 | 0.99 | 0.94 | 0.94 | 0.25 | 441.04 | 10.01 | 680.68 | 195.93 | 0.24103 | 0.06125 | 0.036 | 14.29 | System Off | 1 | 0
662 | 662 | 2012-01-28 13:59 | 5.03 | 10.56 | 13.28 | 10.64 | 486 | 167 | 15.16 | 487.02 | 0.96 | 0.91 | 0.91 | 0.16 | 327.33 | 10.4 | 707.2 | 130 | 0.23522 | 0.06125 | 0.024 | 14.37 | System Off | 1 | 0
663 | 663 | 2012-01-28 14:59 | 4.8 | 7.06 | 8.18 | 7.07 | 191.32 | 67 | 14.87 | 198.24 | 0.89 | 0.77 | 0.77 | 0.06 | 125.42 | 10.86 | 738.48 | 52.35 | 0.2285 | 0.06125 | 0.01 | 14.93 | System Off | 1 | 0
664 | 664 | 2012-01-28 15:59 | 3.32 | 3.32 | 3.32 | 3.32 | 0 | 0 | 0 | 0 | 0 | 0 | 0 | 0 | 0 | 11.37 | 773.16 | 0 | 0 | 0 | 0 | 0 | System Off | 0 | 0
665 | 665 | 2012-01-28 16:59 | 1.83 | 1.83 | 1.83 | 1.83 | 0 | 0 | 0 | 0 | 0 | 0 | 0 | 0 | 0 | 11.58 | 787.44 | 0 | 0 | 0 | 0 | 0 | System Off | 0 | 0
666 | 666 | 2012-01-28 17:59 | 0.35 | 0.35 | 0.35 | 0.35 | 0 | 0 | 0 | 0 | 0 | 0 | 0 | 0 | 0 | 11.78 | 801.04 | 0 | 0 | 0 | 0 | 0 | System Off | 0 | 0
667 | 667 | 2012-01-28 18:59 | -0.07 | -0.07 | -0.07 | -0.07 | 0 | 0 | 0 | 0 | 0 | 0 | 0 | 0 | 0 | 11.84 | 805.12 | 0 | 0 | 0 | 0 | 0 | System Off | 0 | 0
668 | 668 | 2012-01-28 19:59 | -0.48 | -0.48 | -0.48 | -0.48 | 0 | 0 | 0 | 0 | 0 | 0 | 0 | 0 | 0 | 11.9 | 809.2 | 0 | 0 | 0 | 0 | 0 | System Off | 0 | 0
669 | 669 | 2012-01-28 20:59 | -0.89 | -0.89 | -0.89 | -0.89 | 0 | 0 | 0 | 0 | 0 | 0 | 0 | 0 | 0 | 11.95 | 812.6 | 0 | 0 | 0 | 0 | 0 | System Off | 0 | 0
670 | 670 | 2012-01-28 21:59 | -1.25 | -1.25 | -1.25 | -1.25 | 0 | 0 | 0 | 0 | 0 | 0 | 0 | 0 | 0 | 12.01 | 816.68 | 0 | 0 | 0 | 0 | 0 | System Off | 0 | 0
671 | 671 | 2012-01-28 22:59 | -1.6 | -1.6 | -1.6 | -1.6 | 0 | 0 | 0 | 0 | 0 | 0 | 0 | 0 | 0 | 12.06 | 820.08 | 0 | 0 | 0 | 0 | 0 | System Off | 0 | 0
672 | 672 | 2012-01-28 23:59 | -1.95 | -1.95 | -1.95 | -1.95 | 0 | 0 | 0 | 0 | 0 | 0 | 0 | 0 | 0 | 12.1 | 822.8 | 0 | 0 | 0 | 0 | 0 | System Off | 0 | 0
673 | 673 | 2012-01-29 00:59 | -2.13 | -2.13 | -2.13 | -2.13 | 0 | 0 | 0 | 0 | 0 | 0 | 0 | 0 | 0 | 12.13 | 824.84 | 0 | 0 | 0 | 0 | 0 | System Off | 0 | 0
674 | 674 | 2012-01-29 01:59 | -2.31 | -2.31 | -2.31 | -2.31 | 0 | 0 | 0 | 0 | 0 | 0 | 0 | 0 | 0 | 12.16 | 826.88 | 0 | 0 | 0 | 0 | 0 | System Off | 0 | 0
675 | 675 | 2012-01-29 02:59 | -2.49 | -2.49 | -2.49 | -2.49 | 0 | 0 | 0 | 0 | 0 | 0 | 0 | 0 | 0 | 12.18 | 828.24 | 0 | 0 | 0 | 0 | 0 | System Off | 0 | 0
676 | 676 | 2012-01-29 03:59 | -2.27 | -2.27 | -2.27 | -2.27 | 0 | 0 | 0 | 0 | 0 | 0 | 0 | 0 | 0 | 12.15 | 826.2 | 0 | 0 | 0 | 0 | 0 | System Off | 0 | 0
677 | 677 | 2012-01-29 04:59 | -2.05 | -2.05 | -2.05 | -2.05 | 0 | 0 | 0 | 0 | 0 | 0 | 0 | 0 | 0 | 12.12 | 824.16 | 0 | 0 | 0 | 0 | 0 | System Off | 0 | 0
678 | 678 | 2012-01-29 05:59 | -1.82 | -1.82 | -1.82 | -1.82 | 0 | 0 | 0 | 0 | 0 | 0 | 0 | 0 | 0 | 12.09 | 822.12 | 0 | 0 | 0 | 0 | 0 | System Off | 0 | 0
679 | 679 | 2012-01-29 06:59 | -1.43 | -1.43 | -1.43 | -1.43 | 0 | 0 | 0 | 0 | 0 | 0 | 0 | 0 | 0 | 12.03 | 818.04 | 0 | 0 | 0 | 0 | 0 | System Off | 0 | 0
680 | 680 | 2012-01-29 07:59 | -1.04 | -0.78 | -0.66 | -0.77 | 22.92 | 8 | 14.92 | 25.7 | 0 | 0 | 0 | 0 | 0 | 11.94 | 811.92 | 6.25 | 0.21465 | 0.06125 | 0.001 | 12.5 | System Off | 0 | 0
681 | 681 | 2012-01-29 08:59 | -0.64 | 1.8 | 2.91 | 2.02 | 234.21 | 79 | 15.44 | 240.24 | 0.88 | 0.81 | 0.81 | 0.07 | 144.86 | 11.55 | 785.4 | 61.27 | 0.21969 | 0.06125 | 0.011 | 13.92 | System Off | 1 | 0
682 | 682 | 2012-01-29 09:59 | -0.12 | 1.72 | 2.54 | 1.91 | 174.47 | 60 | 15.14 | 180.91 | 0.83 | 0.75 | 0.75 | 0.05 | 93.18 | 11.56 | 786.08 | 46.71 | 0.21944 | 0.06125 | 0.009 | 15 | System Off | 1 | 0
683 | 683 | 2012-01-29 10:59 | 0.41 | 1.92 | 2.6 | 2.07 | 143.8 | 49 | 15.28 | 150.23 | 0.8 | 0.71 | 0.71 | 0.04 | 66.8 | 11.54 | 784.72 | 38.08 | 0.21967 | 0.06125 | 0.007 | 14.29 | System Off | 0 | 0
684 | 684 | 2012-01-29 11:59 | 0.94 | 2.62 | 3.38 | 2.8 | 161.1 | 55 | 15.26 | 167.64 | 0.72 | 0.73 | 0.73 | 0.04 | 73.21 | 11.44 | 777.92 | 42.76 | 0.22096 | 0.06125 | 0.008 | 14.55 | System Off | 0 | 0
685 | 685 | 2012-01-29 12:59 | 0.96 | 2.41 | 3.05 | 2.59 | 138.45 | 48 | 15.02 | 144.89 | 0.83 | 0.7 | 0.7 | 0.04 | 64.54 | 11.47 | 779.96 | 37.43 | 0.22057 | 0.06125 | 0.007 | 14.58 | System Off | 0 | 0
686 | 686 | 2012-01-29 13:59 | 0.99 | 1.88 | 2.27 | 1.98 | 83.54 | 29 | 15 | 89.13 | 0.67 | 0.53 | 0.52 | 0.02 | 34.67 | 11.56 | 786.08 | 22.62 | 0.21944 | 0.06125 | 0.004 | 13.79 | System Off | 0 | 0
687 | 687 | 2012-01-29 14:59 | 1.02 | 1.45 | 1.64 | 1.5 | 39.44 | 14 | 14.67 | 43.36 | 0 | 0.08 | 0.08 | 0 | 2.85 | 11.62 | 790.16 | 10.97 | 0.21856 | 0.06125 | 0.002 | 14.29 | System Off | 0 | 0
688 | 688 | 2012-01-29 15:59 | 0.65 | 0.65 | 0.65 | 0.65 | 0 | 0 | 0 | 0 | 0 | 0 | 0 | 0 | 0 | 11.74 | 798.32 | 0 | 0 | 0 | 0 | 0 | System Off | 0 | 0
689 | 689 | 2012-01-29 16:59 | 0.27 | 0.27 | 0.27 | 0.27 | 0 | 0 | 0 | 0 | 0 | 0 | 0 | 0 | 0 | 11.79 | 801.72 | 0 | 0 | 0 | 0 | 0 | System Off | 0 | 0
690 | 690 | 2012-01-29 17:59 | -0.1 | -0.1 | -0.1 | -0.1 | 0 | 0 | 0 | 0 | 0 | 0 | 0 | 0 | 0 | 11.84 | 805.12 | 0 | 0 | 0 | 0 | 0 | System Off | 0 | 0
691 | 691 | 2012-01-29 18:59 | -0.29 | -0.29 | -0.29 | -0.29 | 0 | 0 | 0 | 0 | 0 | 0 | 0 | 0 | 0 | 11.87 | 807.16 | 0 | 0 | 0 | 0 | 0 | System Off | 0 | 0
692 | 692 | 2012-01-29 19:59 | -0.47 | -0.47 | -0.47 | -0.47 | 0 | 0 | 0 | 0 | 0 | 0 | 0 | 0 | 0 | 11.9 | 809.2 | 0 | 0 | 0 | 0 | 0 | System Off | 0 | 0
693 | 693 | 2012-01-29 20:59 | -0.65 | -0.65 | -0.65 | -0.65 | 0 | 0 | 0 | 0 | 0 | 0 | 0 | 0 | 0 | 11.92 | 810.56 | 0 | 0 | 0 | 0 | 0 | System Off | 0 | 0
694 | 694 | 2012-01-29 21:59 | -0.75 | -0.75 | -0.75 | -0.75 | 0 | 0 | 0 | 0 | 0 | 0 | 0 | 0 | 0 | 11.94 | 811.92 | 0 | 0 | 0 | 0 | 0 | System Off | 0 | 0
695 | 695 | 2012-01-29 22:59 | -0.84 | -0.84 | -0.84 | -0.84 | 0 | 0 | 0 | 0 | 0 | 0 | 0 | 0 | 0 | 11.95 | 812.6 | 0 | 0 | 0 | 0 | 0 | System Off | 0 | 0
696 | 696 | 2012-01-29 23:59 | -0.93 | -0.93 | -0.93 | -0.93 | 0 | 0 | 0 | 0 | 0 | 0 | 0 | 0 | 0 | 11.96 | 813.28 | 0 | 0 | 0 | 0 | 0 | System Off | 0 | 0
697 | 697 | 2012-01-30 00:59 | -1.11 | -1.11 | -1.11 | -1.11 | 0 | 0 | 0 | 0 | 0 | 0 | 0 | 0 | 0 | 11.99 | 815.32 | 0 | 0 | 0 | 0 | 0 | System Off | 0 | 0
698 | 698 | 2012-01-30 01:59 | -1.28 | -1.28 | -1.28 | -1.28 | 0 | 0 | 0 | 0 | 0 | 0 | 0 | 0 | 0 | 12.01 | 816.68 | 0 | 0 | 0 | 0 | 0 | System Off | 0 | 0
699 | 699 | 2012-01-30 02:59 | -1.46 | -1.46 | -1.46 | -1.46 | 0 | 0 | 0 | 0 | 0 | 0 | 0 | 0 | 0 | 12.04 | 818.72 | 0 | 0 | 0 | 0 | 0 | System Off | 0 | 0
700 | 700 | 2012-01-30 03:59 | -1.46 | -1.46 | -1.46 | -1.46 | 0 | 0 | 0 | 0 | 0 | 0 | 0 | 0 | 0 | 12.04 | 818.72 | 0 | 0 | 0 | 0 | 0 | System Off | 0 | 0
701 | 701 | 2012-01-30 04:59 | -1.47 | -1.47 | -1.47 | -1.47 | 0 | 0 | 0 | 0 | 0 | 0 | 0 | 0 | 0 | 12.04 | 818.72 | 0 | 0 | 0 | 0 | 0 | System Off | 0 | 0
702 | 702 | 2012-01-30 05:59 | -1.47 | -1.47 | -1.47 | -1.47 | 0 | 0 | 0 | 0 | 0 | 0 | 0 | 0 | 0 | 12.04 | 818.72 | 0 | 0 | 0 | 0 | 0 | System Off | 0 | 0
703 | 703 | 2012-01-30 06:59 | -1.08 | -1.08 | -1.08 | -1.08 | 0 | 0 | 0 | 0 | 0 | 0 | 0 | 0 | 0 | 11.98 | 814.64 | 0 | 0 | 0 | 0 | 0 | System Off | 0 | 0
704 | 704 | 2012-01-30 07:59 | -0.69 | -0.47 | -0.36 | -0.49 | 18.13 | 6 | 15.74 | 20.54 | 0 | 0 | 0 | 0 | 0 | 11.9 | 809.2 | 4.64 | 0.21512 | 0.06125 | 0.001 | 16.67 | System Off | 0 | 0
705 | 705 | 2012-01-30 08:59 | -0.29 | 1.97 | 3.04 | 2.07 | 204.32 | 70 | 15.2 | 210.64 | 0.86 | 0.79 | 0.79 | 0.06 | 123.03 | 11.54 | 784.72 | 54.46 | 0.21976 | 0.06125 | 0.01 | 14.29 | System Off | 1 | 0
706 | 706 | 2012-01-30 09:59 | 0.33 | 1.87 | 2.61 | 1.92 | 136.24 | 47 | 15.1 | 142.61 | 0.84 | 0.69 | 0.69 | 0.04 | 67.48 | 11.56 | 786.08 | 36.61 | 0.21941 | 0.06125 | 0.007 | 14.89 | System Off | 0 | 0
707 | 707 | 2012-01-30 10:59 | 0.95 | 3.09 | 4.13 | 3.15 | 188.73 | 65 | 15.12 | 195.26 | 0.77 | 0.77 | 0.77 | 0.05 | 94.6 | 11.39 | 774.52 | 50.62 | 0.22161 | 0.06125 | 0.009 | 13.85 | System Off | 1 | 0
708 | 708 | 2012-01-30 11:59 | 1.58 | 4.25 | 5.56 | 4.28 | 233.64 | 80 | 15.21 | 239.93 | 0.87 | 0.81 | 0.81 | 0.07 | 115.61 | 11.24 | 764.32 | 62.23 | 0.22363 | 0.06125 | 0.012 | 15 | System Off | 1 | 0
709 | 709 | 2012-01-30 12:59 | 1.66 | 2.87 | 3.45 | 2.92 | 105.55 | 37 | 14.86 | 111.66 | 0.54 | 0.61 | 0.61 | 0.02 | 43.84 | 11.43 | 777.24 | 28.91 | 0.2211 | 0.06125 | 0.005 | 13.51 | System Off | 0 | 0
710 | 710 | 2012-01-30 13:59 | 1.75 | 4.45 | 5.71 | 4.62 | 248.26 | 85 | 15.21 | 254.4 | 0.94 | 0.82 | 0.82 | 0.08 | 154.54 | 11.19 | 760.92 | 66.12 | 0.22424 | 0.06125 | 0.012 | 14.12 | System Off | 1 | 0
711 | 711 | 2012-01-30 14:59 | 1.84 | 2.93 | 3.43 | 3.03 | 99.85 | 35 | 14.86 | 105.87 | 0.57 | 0.59 | 0.59 | 0.02 | 51.61 | 11.41 | 775.88 | 27.35 | 0.22129 | 0.06125 | 0.005 | 14.29 | System Off | 0 | 0
712 | 712 | 2012-01-30 15:59 | 1.3 | 1.3 | 1.3 | 1.3 | 0 | 0 | 0 | 0 | 0 | 0 | 0 | 0 | 0 | 11.65 | 792.2 | 0 | 0 | 0 | 0 | 0 | System Off | 0 | 0
713 | 713 | 2012-01-30 16:59 | 0.75 | 0.75 | 0.75 | 0.75 | 0 | 0 | 0 | 0 | 0 | 0 | 0 | 0 | 0 | 11.73 | 797.64 | 0 | 0 | 0 | 0 | 0 | System Off | 0 | 0
714 | 714 | 2012-01-30 17:59 | 0.21 | 0.21 | 0.21 | 0.21 | 0 | 0 | 0 | 0 | 0 | 0 | 0 | 0 | 0 | 11.8 | 802.4 | 0 | 0 | 0 | 0 | 0 | System Off | 0 | 0
715 | 715 | 2012-01-30 18:59 | -0.13 | -0.13 | -0.13 | -0.13 | 0 | 0 | 0 | 0 | 0 | 0 | 0 | 0 | 0 | 11.85 | 805.8 | 0 | 0 | 0 | 0 | 0 | System Off | 0 | 0
716 | 716 | 2012-01-30 19:59 | -0.46 | -0.46 | -0.46 | -0.46 | 0 | 0 | 0 | 0 | 0 | 0 | 0 | 0 | 0 | 11.89 | 808.52 | 0 | 0 | 0 | 0 | 0 | System Off | 0 | 0
717 | 717 | 2012-01-30 20:59 | -0.79 | -0.79 | -0.79 | -0.79 | 0 | 0 | 0 | 0 | 0 | 0 | 0 | 0 | 0 | 11.94 | 811.92 | 0 | 0 | 0 | 0 | 0 | System Off | 0 | 0
718 | 718 | 2012-01-30 21:59 | -1.17 | -1.17 | -1.17 | -1.17 | 0 | 0 | 0 | 0 | 0 | 0 | 0 | 0 | 0 | 11.99 | 815.32 | 0 | 0 | 0 | 0 | 0 | System Off | 0 | 0
719 | 719 | 2012-01-30 22:59 | -1.55 | -1.55 | -1.55 | -1.55 | 0 | 0 | 0 | 0 | 0 | 0 | 0 | 0 | 0 | 12.05 | 819.4 | 0 | 0 | 0 | 0 | 0 | System Off | 0 | 0
720 | 720 | 2012-01-30 23:59 | -1.92 | -1.92 | -1.92 | -1.92 | 0 | 0 | 0 | 0 | 0 | 0 | 0 | 0 | 0 | 12.1 | 822.8 | 0 | 0 | 0 | 0 | 0 | System Off | 0 | 0
721 | 721 | 2012-01-31 00:59 | -2.97 | -2.97 | -2.97 | -2.97 | 0 | 0 | 0 | 0 | 0 | 0 | 0 | 0 | 0 | 12.25 | 833 | 0 | 0 | 0 | 0 | 0 | System Off | 0 | 0
722 | 722 | 2012-01-31 01:59 | -4.02 | -4.02 | -4.02 | -4.02 | 0 | 0 | 0 | 0 | 0 | 0 | 0 | 0 | 0 | 12.4 | 843.2 | 0 | 0 | 0 | 0 | 0 | System Off | 0 | 0
723 | 723 | 2012-01-31 02:59 | -5.08 | -5.08 | -5.08 | -5.08 | 0 | 0 | 0 | 0 | 0 | 0 | 0 | 0 | 0 | 12.55 | 853.4 | 0 | 0 | 0 | 0 | 0 | System Off | 0 | 0
724 | 724 | 2012-01-31 03:59 | -5.16 | -5.16 | -5.16 | -5.16 | 0 | 0 | 0 | 0 | 0 | 0 | 0 | 0 | 0 | 12.57 | 854.76 | 0 | 0 | 0 | 0 | 0 | System Off | 0 | 0
725 | 725 | 2012-01-31 04:59 | -5.24 | -5.24 | -5.24 | -5.24 | 0 | 0 | 0 | 0 | 0 | 0 | 0 | 0 | 0 | 12.58 | 855.44 | 0 | 0 | 0 | 0 | 0 | System Off | 0 | 0
726 | 726 | 2012-01-31 05:59 | -5.31 | -5.31 | -5.31 | -5.31 | 0 | 0 | 0 | 0 | 0 | 0 | 0 | 0 | 0 | 12.59 | 856.12 | 0 | 0 | 0 | 0 | 0 | System Off | 0 | 0
727 | 727 | 2012-01-31 06:59 | -4.6 | -4.6 | -4.6 | -4.6 | 0 | 0 | 0 | 0 | 0 | 0 | 0 | 0 | 0 | 12.48 | 848.64 | 0 | 0 | 0 | 0 | 0 | System Off | 0 | 0
728 | 728 | 2012-01-31 07:59 | -3.89 | -2.07 | -1.25 | -1.9 | 175.89 | 59 | 15.53 | 181.99 | 0.84 | 0.76 | 0.76 | 0.05 | 120.73 | 12.1 | 822.8 | 45.71 | 0.21289 | 0.06125 | 0.008 | 13.56 | System Off | 1 | 0
729 | 729 | 2012-01-31 08:59 | -3.18 | 1.57 | 3.67 | 2.1 | 475.49 | 158 | 15.67 | 475.7 | 1.01 | 0.91 | 0.91 | 0.16 | 320.91 | 11.54 | 784.72 | 122.17 | 0.22011 | 0.06125 | 0.023 | 14.56 | System Off | 1 | 0
730 | 730 | 2012-01-31 09:59 | -1.93 | 5.87 | 9.36 | 6.67 | 780.38 | 259 | 15.69 | 769 | 1 | 0.95 | 0.95 | 0.26 | 499.86 | 10.92 | 742.56 | 200.23 | 0.22848 | 0.06125 | 0.037 | 14.29 | System Off | 1 | 0
731 | 731 | 2012-01-31 10:59 | -0.68 | 9.08 | 13.52 | 9.96 | 962.15 | 321 | 15.61 | 942.47 | 1.03 | 0.96 | 0.96 | 0.33 | 572.17 | 10.48 | 712.64 | 248.42 | 0.23455 | 0.06125 | 0.045 | 14.02 | System Off | 1 | 0
732 | 732 | 2012-01-31 11:59 | 0.58 | 10.71 | 15.36 | 11.53 | 982.39 | 330 | 15.5 | 961.89 | 1.03 | 0.96 | 0.96 | 0.34 | 552.28 | 10.28 | 699.04 | 255.73 | 0.2374 | 0.06125 | 0.047 | 14.24 | System Off | 1 | 0
733 | 733 | 2012-01-31 12:59 | 0.21 | 8.62 | 12.38 | 9.52 | 836.77 | 280 | 15.56 | 823.11 | 1 | 0.95 | 0.95 | 0.28 | 503.11 | 10.54 | 716.72 | 216.82 | 0.23361 | 0.06125 | 0.04 | 14.29 | System Off | 1 | 0
734 | 734 | 2012-01-31 13:59 | -0.15 | 5.22 | 7.56 | 5.89 | 542.59 | 181 | 15.61 | 540.93 | 0.99 | 0.92 | 0.92 | 0.18 | 368.44 | 11.02 | 749.36 | 140.07 | 0.22682 | 0.06125 | 0.026 | 14.36 | System Off | 1 | 0
735 | 735 | 2012-01-31 14:59 | -0.52 | 1.73 | 2.68 | 2.08 | 225.76 | 77 | 15.27 | 231.87 | 0.91 | 0.8 | 0.8 | 0.07 | 153.2 | 11.54 | 784.72 | 59.85 | 0.21979 | 0.06125 | 0.011 | 14.29 | System Off | 1 | 0
736 | 736 | 2012-01-31 15:59 | -2.02 | -2.02 | -2.02 | -2.02 | 0 | 0 | 0 | 0 | 0 | 0 | 0 | 0 | 0 | 12.11 | 823.48 | 0 | 0 | 0 | 0 | 0 | System Off | 0 | 0
737 | 737 | 2012-01-31 16:59 | -3.52 | -3.52 | -3.52 | -3.52 | 0 | 0 | 0 | 0 | 0 | 0 | 0 | 0 | 0 | 12.33 | 838.44 | 0 | 0 | 0 | 0 | 0 | System Off | 0 | 0
738 | 738 | 2012-01-31 17:59 | -5.02 | -5.02 | -5.02 | -5.02 | 0 | 0 | 0 | 0 | 0 | 0 | 0 | 0 | 0 | 12.55 | 853.4 | 0 | 0 | 0 | 0 | 0 | System Off | 0 | 0
739 | 739 | 2012-01-31 18:59 | -5.33 | -5.33 | -5.33 | -5.33 | 0 | 0 | 0 | 0 | 0 | 0 | 0 | 0 | 0 | 12.59 | 856.12 | 0 | 0 | 0 | 0 | 0 | System Off | 0 | 0
740 | 740 | 2012-01-31 19:59 | -5.63 | -5.63 | -5.63 | -5.63 | 0 | 0 | 0 | 0 | 0 | 0 | 0 | 0 | 0 | 12.63 | 858.84 | 0 | 0 | 0 | 0 | 0 | System Off | 0 | 0
741 | 741 | 2012-01-31 20:59 | -5.93 | -5.93 | -5.93 | -5.93 | 0 | 0 | 0 | 0 | 0 | 0 | 0 | 0 | 0 | 12.68 | 862.24 | 0 | 0 | 0 | 0 | 0 | System Off | 0 | 0
742 | 742 | 2012-01-31 21:59 | -6.06 | -6.06 | -6.06 | -6.06 | 0 | 0 | 0 | 0 | 0 | 0 | 0 | 0 | 0 | 12.7 | 863.6 | 0 | 0 | 0 | 0 | 0 | System Off | 0 | 0
743 | 743 | 2012-01-31 22:59 | -6.19 | -6.19 | -6.19 | -6.19 | 0 | 0 | 0 | 0 | 0 | 0 | 0 | 0 | 0 | 12.72 | 864.96 | 0 | 0 | 0 | 0 | 0 | System Off | 0 | 0
744 | 744 | 2012-01-31 23:59 | -6.32 | -6.32 | -6.32 | -6.32 | 0 | 0 | 0 | 0 | 0 | 0 | 0 | 0 | 0 | 12.73 | 865.64 | 0 | 0 | 0 | 0 | 0 | System Off | 0 | 0
745 | 745 | 2012-02-01 00:59 | -6.67 | -6.67 | -6.67 | -6.67 | 0 | 0 | 0 | 0 | 0 | 0 | 0 | 0 | 0 | 12.79 | 869.72 | 0 | 0 | 0 | 0 | 0 | System Off | 0 | 0
746 | 746 | 2012-02-01 01:59 | -7.02 | -7.02 | -7.02 | -7.02 | 0 | 0 | 0 | 0 | 0 | 0 | 0 | 0 | 0 | 12.84 | 873.12 | 0 | 0 | 0 | 0 | 0 | System Off | 0 | 0
747 | 747 | 2012-02-01 02:59 | -7.37 | -7.37 | -7.37 | -7.37 | 0 | 0 | 0 | 0 | 0 | 0 | 0 | 0 | 0 | 12.89 | 876.52 | 0 | 0 | 0 | 0 | 0 | System Off | 0 | 0
748 | 748 | 2012-02-01 03:59 | -7.51 | -7.51 | -7.51 | -7.51 | 0 | 0 | 0 | 0 | 0 | 0 | 0 | 0 | 0 | 12.91 | 877.88 | 0 | 0 | 0 | 0 | 0 | System Off | 0 | 0
749 | 749 | 2012-02-01 04:59 | -7.64 | -7.64 | -7.64 | -7.64 | 0 | 0 | 0 | 0 | 0 | 0 | 0 | 0 | 0 | 12.93 | 879.24 | 0 | 0 | 0 | 0 | 0 | System Off | 0 | 0
750 | 750 | 2012-02-01 05:59 | -7.78 | -7.78 | -7.78 | -7.78 | 0 | 0 | 0 | 0 | 0 | 0 | 0 | 0 | 0 | 12.95 | 880.6 | 0 | 0 | 0 | 0 | 0 | System Off | 0 | 0
751 | 751 | 2012-02-01 06:59 | -7.11 | -7.11 | -7.11 | -7.11 | 0 | 0 | 0 | 0 | 0 | 0 | 0 | 0 | 0 | 12.85 | 873.8 | 0 | 0 | 0 | 0 | 0 | System Off | 0 | 0
752 | 752 | 2012-02-01 07:59 | -6.44 | -4.57 | -3.75 | -4.36 | 185.09 | 62 | 15.55 | 190.91 | 0.81 | 0.77 | 0.77 | 0.05 | 128.66 | 12.45 | 846.6 | 48.02 | 0.20875 | 0.06125 | 0.009 | 14.52 | System Off | 1 | 0
753 | 753 | 2012-02-01 08:59 | -5.76 | -5.27 | -5.06 | -5.21 | 45.65 | 16 | 14.86 | 49.59 | 0 | 0.19 | 0.19 | 0 | 7.12 | 12.57 | 854.76 | 12.5 | 0.20714 | 0.06125 | 0.002 | 12.5 | System Off | 0 | 0
754 | 754 | 2012-02-01 09:59 | -4.58 | 2.97 | 6.22 | 4.03 | 794.04 | 260 | 15.91 | 781.73 | 1.03 | 0.95 | 0.95 | 0.27 | 509.01 | 11.27 | 766.36 | 200.44 | 0.22383 | 0.06125 | 0.037 | 14.23 | System Off | 1 | 0
755 | 755 | 2012-02-01 10:59 | -3.4 | 5.84 | 9.68 | 7.4 | 994.05 | 327 | 15.83 | 972.51 | 1.04 | 0.97 | 0.97 | 0.34 | 591.83 | 10.82 | 735.76 | 252.34 | 0.23001 | 0.06125 | 0.046 | 14.07 | System Off | 1 | 0
756 | 756 | 2012-02-01 11:59 | -2.21 | 6.98 | 10.68 | 8.8 | 1007.64 | 333 | 15.76 | 985.48 | 1.02 | 0.97 | 0.97 | 0.34 | 566.97 | 10.64 | 723.52 | 257.21 | 0.23251 | 0.06125 | 0.047 | 14.11 | System Off | 1 | 0
757 | 757 | 2012-02-01 12:59 | -2.43 | 5.11 | 8.05 | 6.78 | 843.51 | 278 | 15.8 | 829.14 | 1.04 | 0.96 | 0.95 | 0.29 | 507.33 | 10.9 | 741.2 | 214.61 | 0.22873 | 0.06125 | 0.039 | 14.03 | System Off | 1 | 0
758 | 758 | 2012-02-01 13:59 | -2.65 | 2.27 | 4.13 | 3.47 | 557.39 | 184 | 15.78 | 554.81 | 1.03 | 0.92 | 0.92 | 0.19 | 379.18 | 11.35 | 771.8 | 142.09 | 0.2226 | 0.06125 | 0.026 | 14.13 | System Off | 1 | 0
759 | 759 | 2012-02-01 14:59 | -2.87 | -0.79 | -0.03 | -0.25 | 233.5 | 78 | 15.59 | 239.27 | 0.89 | 0.81 | 0.81 | 0.07 | 159.44 | 11.87 | 807.16 | 60.38 | 0.21578 | 0.06125 | 0.011 | 14.1 | System Off | 1 | 0
760 | 760 | 2012-02-01 15:59 | -3.99 | -3.99 | -3.99 | -3.99 | 0 | 0 | 0 | 0 | 0 | 0 | 0 | 0 | 0 | 12.4 | 843.2 | 0 | 0 | 0 | 0 | 0 | System Off | 0 | 0
761 | 761 | 2012-02-01 16:59 | -5.1 | -5.1 | -5.1 | -5.1 | 0 | 0 | 0 | 0 | 0 | 0 | 0 | 0 | 0 | 12.56 | 854.08 | 0 | 0 | 0 | 0 | 0 | System Off | 0 | 0
762 | 762 | 2012-02-01 17:59 | -6.21 | -6.21 | -6.21 | -6.21 | 0 | 0 | 0 | 0 | 0 | 0 | 0 | 0 | 0 | 12.72 | 864.96 | 0 | 0 | 0 | 0 | 0 | System Off | 0 | 0
763 | 763 | 2012-02-01 18:59 | -6.81 | -6.81 | -6.81 | -6.81 | 0 | 0 | 0 | 0 | 0 | 0 | 0 | 0 | 0 | 12.81 | 871.08 | 0 | 0 | 0 | 0 | 0 | System Off | 0 | 0
764 | 764 | 2012-02-01 19:59 | -7.41 | -7.41 | -7.41 | -7.41 | 0 | 0 | 0 | 0 | 0 | 0 | 0 | 0 | 0 | 12.89 | 876.52 | 0 | 0 | 0 | 0 | 0 | System Off | 0 | 0
765 | 765 | 2012-02-01 20:59 | -8.01 | -8.01 | -8.01 | -8.01 | 0 | 0 | 0 | 0 | 0 | 0 | 0 | 0 | 0 | 12.98 | 882.64 | 0 | 0 | 0 | 0 | 0 | System Off | 0 | 0
766 | 766 | 2012-02-01 21:59 | -8.4 | -8.4 | -8.4 | -8.4 | 0 | 0 | 0 | 0 | 0 | 0 | 0 | 0 | 0 | 13.04 | 886.72 | 0 | 0 | 0 | 0 | 0 | System Off | 0 | 0
767 | 767 | 2012-02-01 22:59 | -8.8 | -8.8 | -8.8 | -8.8 | 0 | 0 | 0 | 0 | 0 | 0 | 0 | 0 | 0 | 13.1 | 890.8 | 0 | 0 | 0 | 0 | 0 | System Off | 0 | 0
768 | 768 | 2012-02-01 23:59 | -9.19 | -9.19 | -9.19 | -9.19 | 0 | 0 | 0 | 0 | 0 | 0 | 0 | 0 | 0 | 13.16 | 894.88 | 0 | 0 | 0 | 0 | 0 | System Off | 0 | 0
769 | 769 | 2012-02-02 00:59 | -9.61 | -9.61 | -9.61 | -9.61 | 0 | 0 | 0 | 0 | 0 | 0 | 0 | 0 | 0 | 13.22 | 898.96 | 0 | 0 | 0 | 0 | 0 | System Off | 0 | 0
770 | 770 | 2012-02-02 01:59 | -10.04 | -10.04 | -10.04 | -10.04 | 0 | 0 | 0 | 0 | 0 | 0 | 0 | 0 | 0 | 13.29 | 903.72 | 0 | 0 | 0 | 0 | 0 | System Off | 0 | 0
771 | 771 | 2012-02-02 02:59 | -10.46 | -10.46 | -10.46 | -10.46 | 0 | 0 | 0 | 0 | 0 | 0 | 0 | 0 | 0 | 13.35 | 907.8 | 0 | 0 | 0 | 0 | 0 | System Off | 0 | 0
772 | 772 | 2012-02-02 03:59 | -10.67 | -10.67 | -10.67 | -10.67 | 0 | 0 | 0 | 0 | 0 | 0 | 0 | 0 | 0 | 13.38 | 909.84 | 0 | 0 | 0 | 0 | 0 | System Off | 0 | 0
773 | 773 | 2012-02-02 04:59 | -10.89 | -10.89 | -10.89 | -10.89 | 0 | 0 | 0 | 0 | 0 | 0 | 0 | 0 | 0 | 13.41 | 911.88 | 0 | 0 | 0 | 0 | 0 | System Off | 0 | 0
774 | 774 | 2012-02-02 05:59 | -11.1 | -11.1 | -11.1 | -11.1 | 0 | 0 | 0 | 0 | 0 | 0 | 0 | 0 | 0 | 13.45 | 914.6 | 0 | 0 | 0 | 0 | 0 | System Off | 0 | 0
775 | 775 | 2012-02-02 06:59 | -10.39 | -10.39 | -10.39 | -10.39 | 0 | 0 | 0 | 0 | 0 | 0 | 0 | 0 | 0 | 13.34 | 907.12 | 0 | 0 | 0 | 0 | 0 | System Off | 0 | 0
776 | 776 | 2012-02-02 07:59 | -9.69 | -7.68 | -6.74 | -7.55 | 194.53 | 64 | 15.83 | 200.02 | 0.93 | 0.78 | 0.78 | 0.06 | 136.81 | 12.91 | 877.88 | 49.39 | 0.20341 | 0.06125 | 0.009 | 14.06 | System Off | 1 | 0
777 | 777 | 2012-02-02 08:59 | -8.98 | -3.99 | -1.72 | -3.53 | 505.92 | 164 | 16.07 | 504.44 | 1.03 | 0.91 | 0.91 | 0.17 | 343.09 | 12.33 | 838.44 | 126.17 | 0.21049 | 0.06125 | 0.023 | 14.02 | System Off | 1 | 0
778 | 778 | 2012-02-02 09:59 | -7.56 | 0.42 | 4 | 1.23 | 819.29 | 266 | 16.04 | 805.52 | 1.05 | 0.95 | 0.95 | 0.28 | 525.92 | 11.66 | 792.88 | 204.71 | 0.21899 | 0.06125 | 0.037 | 13.91 | System Off | 1 | 0
779 | 779 | 2012-02-02 10:59 | -6.14 | 3.68 | 8.05 | 4.78 | 1013.42 | 331 | 15.95 | 990.66 | 1.06 | 0.97 | 0.97 | 0.35 | 603.76 | 11.17 | 759.56 | 255.05 | 0.22538 | 0.06125 | 0.047 | 14.2 | System Off | 1 | 0
780 | 780 | 2012-02-02 11:59 | -4.72 | 5.21 | 9.58 | 6.41 | 1025.73 | 337 | 15.85 | 1002.53 | 1.04 | 0.97 | 0.97 | 0.35 | 577.5 | 10.95 | 744.6 | 259.99 | 0.22827 | 0.06125 | 0.047 | 13.95 | System Off | 1 | 0
781 | 781 | 2012-02-02 12:59 | -4.59 | 3.62 | 7.15 | 4.78 | 862.53 | 283 | 15.87 | 847.09 | 1.02 | 0.96 | 0.96 | 0.29 | 519.25 | 11.17 | 759.56 | 218.27 | 0.22522 | 0.06125 | 0.04 | 14.13 | System Off | 1 | 0
782 | 782 | 2012-02-02 13:59 | -4.46 | -3.95 | -3.73 | -3.88 | 50.37 | 17 | 15.43 | 54.57 | 0.56 | 0.26 | 0.26 | 0.01 | 10.53 | 12.38 | 841.84 | 13.19 | 0.20938 | 0.06125 | 0.002 | 11.76 | System Off | 0 | 0
783 | 783 | 2012-02-02 14:59 | -4.33 | -1.96 | -0.99 | -1.55 | 249.11 | 83 | 15.63 | 254.55 | 0.96 | 0.82 | 0.82 | 0.08 | 172.03 | 12.05 | 819.4 | 64.22 | 0.21358 | 0.06125 | 0.012 | 14.46 | System Off | 1 | 0
784 | 784 | 2012-02-02 15:59 | -5.61 | -5.61 | -5.61 | -5.61 | 0 | 0 | 0 | 0 | 0 | 0 | 0 | 0 | 0 | 12.63 | 858.84 | 0 | 0 | 0 | 0 | 0 | System Off | 0 | 0
785 | 785 | 2012-02-02 16:59 | -6.89 | -6.89 | -6.89 | -6.89 | 0 | 0 | 0 | 0 | 0 | 0 | 0 | 0 | 0 | 12.82 | 871.76 | 0 | 0 | 0 | 0 | 0 | System Off | 0 | 0
786 | 786 | 2012-02-02 17:59 | -8.16 | -8.16 | -8.16 | -8.16 | 0 | 0 | 0 | 0 | 0 | 0 | 0 | 0 | 0 | 13.01 | 884.68 | 0 | 0 | 0 | 0 | 0 | System Off | 0 | 0
787 | 787 | 2012-02-02 18:59 | -8.76 | -8.76 | -8.76 | -8.76 | 0 | 0 | 0 | 0 | 0 | 0 | 0 | 0 | 0 | 13.09 | 890.12 | 0 | 0 | 0 | 0 | 0 | System Off | 0 | 0
788 | 788 | 2012-02-02 19:59 | -9.36 | -9.36 | -9.36 | -9.36 | 0 | 0 | 0 | 0 | 0 | 0 | 0 | 0 | 0 | 13.18 | 896.24 | 0 | 0 | 0 | 0 | 0 | System Off | 0 | 0
789 | 789 | 2012-02-02 20:59 | -9.96 | -9.96 | -9.96 | -9.96 | 0 | 0 | 0 | 0 | 0 | 0 | 0 | 0 | 0 | 13.27 | 902.36 | 0 | 0 | 0 | 0 | 0 | System Off | 0 | 0
790 | 790 | 2012-02-02 21:59 | -10.56 | -10.56 | -10.56 | -10.56 | 0 | 0 | 0 | 0 | 0 | 0 | 0 | 0 | 0 | 13.36 | 908.48 | 0 | 0 | 0 | 0 | 0 | System Off | 0 | 0
791 | 791 | 2012-02-02 22:59 | -11.16 | -11.16 | -11.16 | -11.16 | 0 | 0 | 0 | 0 | 0 | 0 | 0 | 0 | 0 | 13.45 | 914.6 | 0 | 0 | 0 | 0 | 0 | System Off | 0 | 0
792 | 792 | 2012-02-02 23:59 | -11.76 | -11.76 | -11.76 | -11.76 | 0 | 0 | 0 | 0 | 0 | 0 | 0 | 0 | 0 | 13.55 | 921.4 | 0 | 0 | 0 | 0 | 0 | System Off | 0 | 0
793 | 793 | 2012-02-03 00:59 | -12.39 | -12.39 | -12.39 | -12.39 | 0 | 0 | 0 | 0 | 0 | 0 | 0 | 0 | 0 | 13.64 | 927.52 | 0 | 0 | 0 | 0 | 0 | System Off | 0 | 0
794 | 794 | 2012-02-03 01:59 | -13.03 | -13.03 | -13.03 | -13.03 | 0 | 0 | 0 | 0 | 0 | 0 | 0 | 0 | 0 | 13.74 | 934.32 | 0 | 0 | 0 | 0 | 0 | System Off | 0 | 0
795 | 795 | 2012-02-03 02:59 | -13.66 | -13.66 | -13.66 | -13.66 | 0 | 0 | 0 | 0 | 0 | 0 | 0 | 0 | 0 | 13.84 | 941.12 | 0 | 0 | 0 | 0 | 0 | System Off | 0 | 0
796 | 796 | 2012-02-03 03:59 | -13.83 | -13.83 | -13.83 | -13.83 | 0 | 0 | 0 | 0 | 0 | 0 | 0 | 0 | 0 | 13.86 | 942.48 | 0 | 0 | 0 | 0 | 0 | System Off | 0 | 0
797 | 797 | 2012-02-03 04:59 | -14 | -14 | -14 | -14 | 0 | 0 | 0 | 0 | 0 | 0 | 0 | 0 | 0 | 13.89 | 944.52 | 0 | 0 | 0 | 0 | 0 | System Off | 0 | 0
798 | 798 | 2012-02-03 05:59 | -14.17 | -14.17 | -14.17 | -14.17 | 0 | 0 | 0 | 0 | 0 | 0 | 0 | 0 | 0 | 13.91 | 945.88 | 0 | 0 | 0 | 0 | 0 | System Off | 0 | 0
799 | 799 | 2012-02-03 06:59 | -12.75 | -12.75 | -12.75 | -12.75 | 0 | 0 | 0 | 0 | 0 | 0 | 0 | 0 | 0 | 13.7 | 931.6 | 0 | 0 | 0 | 0 | 0 | System Off | 0 | 0
800 | 800 | 2012-02-03 07:59 | -11.33 | -9 | -7.78 | -9.09 | 204.41 | 67 | 15.89 | 209.69 | 0.89 | 0.79 | 0.79 | 0.06 | 145.32 | 13.14 | 893.52 | 51.66 | 0.20087 | 0.06125 | 0.01 | 14.93 | System Off | 1 | 0
801 | 801 | 2012-02-03 08:59 | -9.9 | -4.83 | -2.16 | -5.11 | 444.64 | 144 | 16.08 | 445.09 | 1.04 | 0.9 | 0.9 | 0.15 | 298.41 | 12.56 | 854.08 | 110.76 | 0.20775 | 0.06125 | 0.02 | 13.89 | System Off | 1 | 0
802 | 802 | 2012-02-03 09:59 | -7.98 | 1.31 | 6.1 | 0.99 | 831.49 | 271 | 15.98 | 817.26 | 1.03 | 0.95 | 0.95 | 0.28 | 534.09 | 11.69 | 794.92 | 208.72 | 0.21857 | 0.06125 | 0.038 | 14.02 | System Off | 1 | 0
803 | 803 | 2012-02-03 10:59 | -6.05 | 4.32 | 9.64 | 4.05 | 929.3 | 305 | 15.87 | 910.75 | 1.05 | 0.96 | 0.96 | 0.32 | 551.93 | 11.27 | 766.36 | 235.25 | 0.22399 | 0.06125 | 0.043 | 14.1 | System Off | 1 | 0
804 | 804 | 2012-02-03 11:59 | -4.12 | 3.5 | 7.37 | 3.37 | 680.39 | 225 | 15.75 | 673.1 | 1.02 | 0.94 | 0.94 | 0.23 | 376.37 | 11.36 | 772.48 | 173.81 | 0.22254 | 0.06125 | 0.032 | 14.22 | System Off | 1 | 0
805 | 805 | 2012-02-03 12:59 | -4.29 | 3.37 | 7.24 | 3.29 | 690.84 | 228 | 15.78 | 683.1 | 1.01 | 0.94 | 0.94 | 0.23 | 411.6 | 11.37 | 773.16 | 176.06 | 0.22242 | 0.06125 | 0.032 | 14.04 | System Off | 1 | 0
806 | 806 | 2012-02-03 13:59 | -4.45 | 1.66 | 4.72 | 1.65 | 555.08 | 183 | 15.8 | 552.51 | 0.98 | 0.92 | 0.92 | 0.18 | 377.5 | 11.6 | 788.8 | 141.28 | 0.21941 | 0.06125 | 0.026 | 14.21 | System Off | 1 | 0
807 | 807 | 2012-02-03 14:59 | -4.61 | -2.62 | -1.62 | -2.63 | 176.06 | 59 | 15.54 | 182.1 | 0.84 | 0.76 | 0.76 | 0.05 | 113.11 | 12.2 | 829.6 | 45.7 | 0.21166 | 0.06125 | 0.008 | 13.56 | System Off | 1 | 0
808 | 808 | 2012-02-03 15:59 | -5.84 | -5.84 | -5.84 | -5.84 | 0 | 0 | 0 | 0 | 0 | 0 | 0 | 0 | 0 | 12.66 | 860.88 | 0 | 0 | 0 | 0 | 0 | System Off | 0 | 0
809 | 809 | 2012-02-03 16:59 | -7.07 | -7.07 | -7.07 | -7.07 | 0 | 0 | 0 | 0 | 0 | 0 | 0 | 0 | 0 | 12.84 | 873.12 | 0 | 0 | 0 | 0 | 0 | System Off | 0 | 0
810 | 810 | 2012-02-03 17:59 | -8.3 | -8.3 | -8.3 | -8.3 | 0 | 0 | 0 | 0 | 0 | 0 | 0 | 0 | 0 | 13.03 | 886.04 | 0 | 0 | 0 | 0 | 0 | System Off | 0 | 0
811 | 811 | 2012-02-03 18:59 | -8.88 | -8.88 | -8.88 | -8.88 | 0 | 0 | 0 | 0 | 0 | 0 | 0 | 0 | 0 | 13.11 | 891.48 | 0 | 0 | 0 | 0 | 0 | System Off | 0 | 0
812 | 812 | 2012-02-03 19:59 | -9.47 | -9.47 | -9.47 | -9.47 | 0 | 0 | 0 | 0 | 0 | 0 | 0 | 0 | 0 | 13.2 | 897.6 | 0 | 0 | 0 | 0 | 0 | System Off | 0 | 0
813 | 813 | 2012-02-03 20:59 | -10.05 | -10.05 | -10.05 | -10.05 | 0 | 0 | 0 | 0 | 0 | 0 | 0 | 0 | 0 | 13.29 | 903.72 | 0 | 0 | 0 | 0 | 0 | System Off | 0 | 0
814 | 814 | 2012-02-03 21:59 | -10.44 | -10.44 | -10.44 | -10.44 | 0 | 0 | 0 | 0 | 0 | 0 | 0 | 0 | 0 | 13.35 | 907.8 | 0 | 0 | 0 | 0 | 0 | System Off | 0 | 0
815 | 815 | 2012-02-03 22:59 | -10.83 | -10.83 | -10.83 | -10.83 | 0 | 0 | 0 | 0 | 0 | 0 | 0 | 0 | 0 | 13.4 | 911.2 | 0 | 0 | 0 | 0 | 0 | System Off | 0 | 0
816 | 816 | 2012-02-03 23:59 | -11.22 | -11.22 | -11.22 | -11.22 | 0 | 0 | 0 | 0 | 0 | 0 | 0 | 0 | 0 | 13.46 | 915.28 | 0 | 0 | 0 | 0 | 0 | System Off | 0 | 0
817 | 817 | 2012-02-04 00:59 | -11.95 | -11.95 | -11.95 | -11.95 | 0 | 0 | 0 | 0 | 0 | 0 | 0 | 0 | 0 | 13.57 | 922.76 | 0 | 0 | 0 | 0 | 0 | System Off | 0 | 0
818 | 818 | 2012-02-04 01:59 | -12.68 | -12.68 | -12.68 | -12.68 | 0 | 0 | 0 | 0 | 0 | 0 | 0 | 0 | 0 | 13.69 | 930.92 | 0 | 0 | 0 | 0 | 0 | System Off | 0 | 0
819 | 819 | 2012-02-04 02:59 | -13.41 | -13.41 | -13.41 | -13.41 | 0 | 0 | 0 | 0 | 0 | 0 | 0 | 0 | 0 | 13.8 | 938.4 | 0 | 0 | 0 | 0 | 0 | System Off | 0 | 0
820 | 820 | 2012-02-04 03:59 | -13.39 | -13.39 | -13.39 | -13.39 | 0 | 0 | 0 | 0 | 0 | 0 | 0 | 0 | 0 | 13.79 | 937.72 | 0 | 0 | 0 | 0 | 0 | System Off | 0 | 0
821 | 821 | 2012-02-04 04:59 | -13.38 | -13.38 | -13.38 | -13.38 | 0 | 0 | 0 | 0 | 0 | 0 | 0 | 0 | 0 | 13.79 | 937.72 | 0 | 0 | 0 | 0 | 0 | System Off | 0 | 0
822 | 822 | 2012-02-04 05:59 | -13.36 | -13.36 | -13.36 | -13.36 | 0 | 0 | 0 | 0 | 0 | 0 | 0 | 0 | 0 | 13.79 | 937.72 | 0 | 0 | 0 | 0 | 0 | System Off | 0 | 0
823 | 823 | 2012-02-04 06:59 | -12.1 | -12.1 | -12.1 | -12.1 | 0 | 0 | 0 | 0 | 0 | 0 | 0 | 0 | 0 | 13.6 | 924.8 | 0 | 0 | 0 | 0 | 0 | System Off | 0 | 0
824 | 824 | 2012-02-04 07:59 | -10.85 | -8.37 | -7.01 | -8.61 | 206.17 | 67 | 16.03 | 211.49 | 0.88 | 0.79 | 0.79 | 0.06 | 146.83 | 13.07 | 888.76 | 51.57 | 0.20166 | 0.06125 | 0.01 | 14.93 | System Off | 1 | 0
825 | 825 | 2012-02-04 08:59 | -9.59 | -3.45 | -0.09 | -4.04 | 513.33 | 167 | 16.01 | 511.66 | 1.02 | 0.92 | 0.92 | 0.17 | 348.5 | 12.4 | 843.2 | 128.57 | 0.20964 | 0.06125 | 0.024 | 14.37 | System Off | 1 | 0
826 | 826 | 2012-02-04 09:59 | -7.75 | 1.93 | 7.17 | 1.13 | 822.09 | 268 | 15.98 | 808.37 | 1.04 | 0.95 | 0.95 | 0.28 | 527.8 | 11.67 | 793.56 | 206.42 | 0.21879 | 0.06125 | 0.038 | 14.18 | System Off | 1 | 0
827 | 827 | 2012-02-04 10:59 | -5.91 | 6 | 12.36 | 5.18 | 1017.16 | 335 | 15.81 | 994.48 | 1.04 | 0.97 | 0.97 | 0.35 | 606.06 | 11.12 | 756.16 | 258.57 | 0.22606 | 0.06125 | 0.047 | 14.03 | System Off | 1 | 0
828 | 828 | 2012-02-04 11:59 | -4.07 | 7.99 | 14.35 | 7.33 | 1036.47 | 344 | 15.69 | 1012.94 | 1.02 | 0.97 | 0.97 | 0.35 | 583.75 | 10.83 | 736.44 | 265.94 | 0.22989 | 0.06125 | 0.048 | 13.95 | System Off | 1 | 0
829 | 829 | 2012-02-04 12:59 | -4.27 | 5.88 | 11.15 | 5.48 | 888.26 | 294 | 15.74 | 871.87 | 1.02 | 0.96 | 0.96 | 0.3 | 535.38 | 11.08 | 753.44 | 227.16 | 0.22648 | 0.06125 | 0.042 | 14.29 | System Off | 1 | 0
830 | 830 | 2012-02-04 13:59 | -4.47 | 2.32 | 5.8 | 2.16 | 602.15 | 199 | 15.76 | 597.87 | 1 | 0.93 | 0.93 | 0.2 | 411.67 | 11.53 | 784.04 | 153.71 | 0.22035 | 0.06125 | 0.028 | 14.07 | System Off | 1 | 0
831 | 831 | 2012-02-04 14:59 | -4.67 | -1.67 | -0.14 | -1.72 | 264.52 | 88 | 15.66 | 269.76 | 0.9 | 0.83 | 0.83 | 0.08 | 184.46 | 12.07 | 820.76 | 68.06 | 0.21331 | 0.06125 | 0.013 | 14.77 | System Off | 1 | 0
832 | 832 | 2012-02-04 15:59 | -5.81 | -5.81 | -5.81 | -5.81 | 0 | 0 | 0 | 0 | 0 | 0 | 0 | 0 | 0 | 12.66 | 860.88 | 0 | 0 | 0 | 0 | 0 | System Off | 0 | 0
833 | 833 | 2012-02-04 16:59 | -6.94 | -6.94 | -6.94 | -6.94 | 0 | 0 | 0 | 0 | 0 | 0 | 0 | 0 | 0 | 12.83 | 872.44 | 0 | 0 | 0 | 0 | 0 | System Off | 0 | 0
834 | 834 | 2012-02-04 17:59 | -8.07 | -8.07 | -8.07 | -8.07 | 0 | 0 | 0 | 0 | 0 | 0 | 0 | 0 | 0 | 12.99 | 883.32 | 0 | 0 | 0 | 0 | 0 | System Off | 0 | 0
835 | 835 | 2012-02-04 18:59 | -8.33 | -8.33 | -8.33 | -8.33 | 0 | 0 | 0 | 0 | 0 | 0 | 0 | 0 | 0 | 13.03 | 886.04 | 0 | 0 | 0 | 0 | 0 | System Off | 0 | 0
836 | 836 | 2012-02-04 19:59 | -8.58 | -8.58 | -8.58 | -8.58 | 0 | 0 | 0 | 0 | 0 | 0 | 0 | 0 | 0 | 13.07 | 888.76 | 0 | 0 | 0 | 0 | 0 | System Off | 0 | 0
837 | 837 | 2012-02-04 20:59 | -8.84 | -8.84 | -8.84 | -8.84 | 0 | 0 | 0 | 0 | 0 | 0 | 0 | 0 | 0 | 13.11 | 891.48 | 0 | 0 | 0 | 0 | 0 | System Off | 0 | 0
838 | 838 | 2012-02-04 21:59 | -9.07 | -9.07 | -9.07 | -9.07 | 0 | 0 | 0 | 0 | 0 | 0 | 0 | 0 | 0 | 13.14 | 893.52 | 0 | 0 | 0 | 0 | 0 | System Off | 0 | 0
839 | 839 | 2012-02-04 22:59 | -9.29 | -9.29 | -9.29 | -9.29 | 0 | 0 | 0 | 0 | 0 | 0 | 0 | 0 | 0 | 13.17 | 895.56 | 0 | 0 | 0 | 0 | 0 | System Off | 0 | 0
840 | 840 | 2012-02-04 23:59 | -9.52 | -9.52 | -9.52 | -9.52 | 0 | 0 | 0 | 0 | 0 | 0 | 0 | 0 | 0 | 13.21 | 898.28 | 0 | 0 | 0 | 0 | 0 | System Off | 0 | 0
841 | 841 | 2012-02-05 00:59 | -11.02 | -11.02 | -11.02 | -11.02 | 0 | 0 | 0 | 0 | 0 | 0 | 0 | 0 | 0 | 13.43 | 913.24 | 0 | 0 | 0 | 0 | 0 | System Off | 0 | 0
842 | 842 | 2012-02-05 01:59 | -12.53 | -12.53 | -12.53 | -12.53 | 0 | 0 | 0 | 0 | 0 | 0 | 0 | 0 | 0 | 13.66 | 928.88 | 0 | 0 | 0 | 0 | 0 | System Off | 0 | 0
843 | 843 | 2012-02-05 02:59 | -14.03 | -14.03 | -14.03 | -14.03 | 0 | 0 | 0 | 0 | 0 | 0 | 0 | 0 | 0 | 13.89 | 944.52 | 0 | 0 | 0 | 0 | 0 | System Off | 0 | 0
844 | 844 | 2012-02-05 03:59 | -13.64 | -13.64 | -13.64 | -13.64 | 0 | 0 | 0 | 0 | 0 | 0 | 0 | 0 | 0 | 13.83 | 940.44 | 0 | 0 | 0 | 0 | 0 | System Off | 0 | 0
845 | 845 | 2012-02-05 04:59 | -13.24 | -13.24 | -13.24 | -13.24 | 0 | 0 | 0 | 0 | 0 | 0 | 0 | 0 | 0 | 13.77 | 936.36 | 0 | 0 | 0 | 0 | 0 | System Off | 0 | 0
846 | 846 | 2012-02-05 05:59 | -12.85 | -12.85 | -12.85 | -12.85 | 0 | 0 | 0 | 0 | 0 | 0 | 0 | 0 | 0 | 13.71 | 932.28 | 0 | 0 | 0 | 0 | 0 | System Off | 0 | 0
847 | 847 | 2012-02-05 06:59 | -11.8 | -11.8 | -11.8 | -11.8 | 0 | 0 | 0 | 0 | 0 | 0 | 0 | 0 | 0 | 13.55 | 921.4 | 0 | 0 | 0 | 0 | 0 | System Off | 0 | 0
848 | 848 | 2012-02-05 07:59 | -10.75 | -8.88 | -8.08 | -8.61 | 194.36 | 64 | 15.82 | 199.74 | 0.94 | 0.78 | 0.78 | 0.06 | 136.66 | 13.07 | 888.76 | 49.4 | 0.20166 | 0.06125 | 0.009 | 14.06 | System Off | 1 | 0
849 | 849 | 2012-02-05 08:59 | -9.7 | -5.01 | -3.09 | -4.16 | 516.9 | 167 | 16.12 | 514.92 | 1.02 | 0.92 | 0.92 | 0.17 | 351.1 | 12.42 | 844.56 | 128.39 | 0.20944 | 0.06125 | 0.024 | 14.37 | System Off | 1 | 0
850 | 850 | 2012-02-05 09:59 | -8.09 | -0.47 | 2.7 | 0.83 | 834.39 | 270 | 16.1 | 819.83 | 1.04 | 0.96 | 0.95 | 0.28 | 536.04 | 11.71 | 796.28 | 207.64 | 0.2183 | 0.06125 | 0.038 | 14.07 | System Off | 1 | 0
851 | 851 | 2012-02-05 10:59 | -6.47 | 3.04 | 7.05 | 4.54 | 1025.22 | 334 | 15.99 | 1001.8 | 1.05 | 0.97 | 0.97 | 0.35 | 611.03 | 11.2 | 761.6 | 257.22 | 0.22498 | 0.06125 | 0.047 | 14.07 | System Off | 1 | 0
852 | 852 | 2012-02-05 11:59 | -4.85 | 5.15 | 9.42 | 6.6 | 1057.27 | 347 | 15.87 | 1032.48 | 1.04 | 0.97 | 0.97 | 0.36 | 595.85 | 10.93 | 743.24 | 267.64 | 0.22865 | 0.06125 | 0.049 | 14.12 | System Off | 1 | 0
853 | 853 | 2012-02-05 12:59 | -4.7 | 3.85 | 7.57 | 4.96 | 890.57 | 292 | 15.88 | 873.83 | 1.03 | 0.96 | 0.96 | 0.3 | 536.82 | 11.15 | 758.2 | 225.18 | 0.22557 | 0.06125 | 0.041 | 14.04 | System Off | 1 | 0
854 | 854 | 2012-02-05 13:59 | -4.55 | 1.42 | 4.07 | 2.1 | 609.27 | 200 | 15.87 | 604.61 | 1 | 0.93 | 0.93 | 0.2 | 416.85 | 11.54 | 784.72 | 154.27 | 0.22026 | 0.06125 | 0.028 | 14 | System Off | 1 | 0
855 | 855 | 2012-02-05 14:59 | -4.39 | -1.54 | -0.25 | -1.27 | 279.98 | 93 | 15.68 | 284.96 | 0.96 | 0.84 | 0.84 | 0.09 | 196.92 | 12.01 | 816.68 | 71.91 | 0.21408 | 0.06125 | 0.013 | 13.98 | System Off | 1 | 0
856 | 856 | 2012-02-05 15:59 | -5.71 | -5.71 | -5.71 | -5.71 | 0 | 0 | 0 | 0 | 0 | 0 | 0 | 0 | 0 | 12.65 | 860.2 | 0 | 0 | 0 | 0 | 0 | System Off | 0 | 0
857 | 857 | 2012-02-05 16:59 | -7.02 | -7.02 | -7.02 | -7.02 | 0 | 0 | 0 | 0 | 0 | 0 | 0 | 0 | 0 | 12.84 | 873.12 | 0 | 0 | 0 | 0 | 0 | System Off | 0 | 0
858 | 858 | 2012-02-05 17:59 | -8.33 | -8.33 | -8.33 | -8.33 | 0 | 0 | 0 | 0 | 0 | 0 | 0 | 0 | 0 | 13.03 | 886.04 | 0 | 0 | 0 | 0 | 0 | System Off | 0 | 0
859 | 859 | 2012-02-05 18:59 | -8.68 | -8.68 | -8.68 | -8.68 | 0 | 0 | 0 | 0 | 0 | 0 | 0 | 0 | 0 | 13.08 | 889.44 | 0 | 0 | 0 | 0 | 0 | System Off | 0 | 0
860 | 860 | 2012-02-05 19:59 | -9.02 | -9.02 | -9.02 | -9.02 | 0 | 0 | 0 | 0 | 0 | 0 | 0 | 0 | 0 | 13.13 | 892.84 | 0 | 0 | 0 | 0 | 0 | System Off | 0 | 0
861 | 861 | 2012-02-05 20:59 | -9.37 | -9.37 | -9.37 | -9.37 | 0 | 0 | 0 | 0 | 0 | 0 | 0 | 0 | 0 | 13.19 | 896.92 | 0 | 0 | 0 | 0 | 0 | System Off | 0 | 0
862 | 862 | 2012-02-05 21:59 | -9.15 | -9.15 | -9.15 | -9.15 | 0 | 0 | 0 | 0 | 0 | 0 | 0 | 0 | 0 | 13.15 | 894.2 | 0 | 0 | 0 | 0 | 0 | System Off | 0 | 0
863 | 863 | 2012-02-05 22:59 | -8.92 | -8.92 | -8.92 | -8.92 | 0 | 0 | 0 | 0 | 0 | 0 | 0 | 0 | 0 | 13.12 | 892.16 | 0 | 0 | 0 | 0 | 0 | System Off | 0 | 0
864 | 864 | 2012-02-05 23:59 | -8.7 | -8.7 | -8.7 | -8.7 | 0 | 0 | 0 | 0 | 0 | 0 | 0 | 0 | 0 | 13.09 | 890.12 | 0 | 0 | 0 | 0 | 0 | System Off | 0 | 0
865 | 865 | 2012-02-06 00:59 | -8.92 | -8.92 | -8.92 | -8.92 | 0 | 0 | 0 | 0 | 0 | 0 | 0 | 0 | 0 | 13.12 | 892.16 | 0 | 0 | 0 | 0 | 0 | System Off | 0 | 0
866 | 866 | 2012-02-06 01:59 | -9.15 | -9.15 | -9.15 | -9.15 | 0 | 0 | 0 | 0 | 0 | 0 | 0 | 0 | 0 | 13.15 | 894.2 | 0 | 0 | 0 | 0 | 0 | System Off | 0 | 0
867 | 867 | 2012-02-06 02:59 | -9.37 | -9.37 | -9.37 | -9.37 | 0 | 0 | 0 | 0 | 0 | 0 | 0 | 0 | 0 | 13.19 | 896.92 | 0 | 0 | 0 | 0 | 0 | System Off | 0 | 0
868 | 868 | 2012-02-06 03:59 | -9.46 | -9.46 | -9.46 | -9.46 | 0 | 0 | 0 | 0 | 0 | 0 | 0 | 0 | 0 | 13.2 | 897.6 | 0 | 0 | 0 | 0 | 0 | System Off | 0 | 0
869 | 869 | 2012-02-06 04:59 | -9.56 | -9.56 | -9.56 | -9.56 | 0 | 0 | 0 | 0 | 0 | 0 | 0 | 0 | 0 | 13.21 | 898.28 | 0 | 0 | 0 | 0 | 0 | System Off | 0 | 0
870 | 870 | 2012-02-06 05:59 | -9.65 | -9.65 | -9.65 | -9.65 | 0 | 0 | 0 | 0 | 0 | 0 | 0 | 0 | 0 | 13.23 | 899.64 | 0 | 0 | 0 | 0 | 0 | System Off | 0 | 0
871 | 871 | 2012-02-06 06:59 | -9.45 | -9.45 | -9.45 | -9.45 | 0 | 0 | 0 | 0 | 0 | 0 | 0 | 0 | 0 | 13.2 | 897.6 | 0 | 0 | 0 | 0 | 0 | System Off | 0 | 0
872 | 872 | 2012-02-06 07:59 | -9.26 | -6.9 | -5.8 | -6.75 | 227.54 | 75 | 15.8 | 232.78 | 0.93 | 0.81 | 0.81 | 0.07 | 165.26 | 12.8 | 870.4 | 57.9 | 0.20478 | 0.06125 | 0.011 | 14.67 | System Off | 1 | 0
873 | 873 | 2012-02-06 08:59 | -9.06 | -3.61 | -1.13 | -3.12 | 554.66 | 179 | 16.14 | 551.48 | 1 | 0.92 | 0.92 | 0.18 | 378.62 | 12.27 | 834.36 | 137.58 | 0.21123 | 0.06125 | 0.025 | 13.97 | System Off | 1 | 0
874 | 874 | 2012-02-06 09:59 | -7.4 | 1.33 | 5.33 | 2.05 | 879.87 | 286 | 16.02 | 863.39 | 1.05 | 0.96 | 0.96 | 0.3 | 566.5 | 11.55 | 785.4 | 220.15 | 0.22046 | 0.06125 | 0.04 | 13.99 | System Off | 1 | 0
875 | 875 | 2012-02-06 10:59 | -5.73 | 5.28 | 10.38 | 6.08 | 1090.89 | 358 | 15.87 | 1064.4 | 1.03 | 0.97 | 0.97 | 0.37 | 651.47 | 11 | 748 | 276.12 | 0.22776 | 0.06125 | 0.05 | 13.97 | System Off | 1 | 0
876 | 876 | 2012-02-06 11:59 | -4.06 | 7.26 | 12.59 | 7.93 | 1100.82 | 363 | 15.79 | 1073.92 | 1.04 | 0.97 | 0.97 | 0.38 | 621.18 | 10.75 | 731 | 280.26 | 0.23104 | 0.06125 | 0.051 | 14.05 | System Off | 1 | 0
877 | 877 | 2012-02-06 12:59 | -4.17 | 5.7 | 10.45 | 6.06 | 936.24 | 309 | 15.78 | 917.52 | 1.03 | 0.96 | 0.96 | 0.32 | 565.44 | 11 | 748 | 238.61 | 0.22756 | 0.06125 | 0.044 | 14.24 | System Off | 1 | 0
878 | 878 | 2012-02-06 13:59 | -4.28 | 2.62 | 6.04 | 2.7 | 638.14 | 210 | 15.83 | 632.47 | 1 | 0.93 | 0.93 | 0.21 | 437.8 | 11.46 | 779.28 | 162.06 | 0.22134 | 0.06125 | 0.03 | 14.29 | System Off | 1 | 0
879 | 879 | 2012-02-06 14:59 | -4.39 | -1.09 | 0.59 | -1.14 | 290.82 | 97 | 15.62 | 295.66 | 0.92 | 0.85 | 0.85 | 0.09 | 205.66 | 11.99 | 815.32 | 75.06 | 0.21433 | 0.06125 | 0.014 | 14.43 | System Off | 1 | 0
880 | 880 | 2012-02-06 15:59 | -5.82 | -5.82 | -5.82 | -5.82 | 0 | 0 | 0 | 0 | 0 | 0 | 0 | 0 | 0 | 12.66 | 860.88 | 0 | 0 | 0 | 0 | 0 | System Off | 0 | 0
881 | 881 | 2012-02-06 16:59 | -7.24 | -7.24 | -7.24 | -7.24 | 0 | 0 | 0 | 0 | 0 | 0 | 0 | 0 | 0 | 12.87 | 875.16 | 0 | 0 | 0 | 0 | 0 | System Off | 0 | 0
882 | 882 | 2012-02-06 17:59 | -8.66 | -8.66 | -8.66 | -8.66 | 0 | 0 | 0 | 0 | 0 | 0 | 0 | 0 | 0 | 13.08 | 889.44 | 0 | 0 | 0 | 0 | 0 | System Off | 0 | 0
883 | 883 | 2012-02-06 18:59 | -9.36 | -9.36 | -9.36 | -9.36 | 0 | 0 | 0 | 0 | 0 | 0 | 0 | 0 | 0 | 13.18 | 896.24 | 0 | 0 | 0 | 0 | 0 | System Off | 0 | 0
884 | 884 | 2012-02-06 19:59 | -10.05 | -10.05 | -10.05 | -10.05 | 0 | 0 | 0 | 0 | 0 | 0 | 0 | 0 | 0 | 13.29 | 903.72 | 0 | 0 | 0 | 0 | 0 | System Off | 0 | 0
885 | 885 | 2012-02-06 20:59 | -10.75 | -10.75 | -10.75 | -10.75 | 0 | 0 | 0 | 0 | 0 | 0 | 0 | 0 | 0 | 13.39 | 910.52 | 0 | 0 | 0 | 0 | 0 | System Off | 0 | 0
886 | 886 | 2012-02-06 21:59 | -11.28 | -11.28 | -11.28 | -11.28 | 0 | 0 | 0 | 0 | 0 | 0 | 0 | 0 | 0 | 13.47 | 915.96 | 0 | 0 | 0 | 0 | 0 | System Off | 0 | 0
887 | 887 | 2012-02-06 22:59 | -11.82 | -11.82 | -11.82 | -11.82 | 0 | 0 | 0 | 0 | 0 | 0 | 0 | 0 | 0 | 13.55 | 921.4 | 0 | 0 | 0 | 0 | 0 | System Off | 0 | 0
888 | 888 | 2012-02-06 23:59 | -12.35 | -12.35 | -12.35 | -12.35 | 0 | 0 | 0 | 0 | 0 | 0 | 0 | 0 | 0 | 13.64 | 927.52 | 0 | 0 | 0 | 0 | 0 | System Off | 0 | 0
889 | 889 | 2012-02-07 00:59 | -13.21 | -13.21 | -13.21 | -13.21 | 0 | 0 | 0 | 0 | 0 | 0 | 0 | 0 | 0 | 13.77 | 936.36 | 0 | 0 | 0 | 0 | 0 | System Off | 0 | 0
890 | 890 | 2012-02-07 01:59 | -14.07 | -14.07 | -14.07 | -14.07 | 0 | 0 | 0 | 0 | 0 | 0 | 0 | 0 | 0 | 13.9 | 945.2 | 0 | 0 | 0 | 0 | 0 | System Off | 0 | 0
891 | 891 | 2012-02-07 02:59 | -14.93 | -14.93 | -14.93 | -14.93 | 0 | 0 | 0 | 0 | 0 | 0 | 0 | 0 | 0 | 14.03 | 954.04 | 0 | 0 | 0 | 0 | 0 | System Off | 0 | 0
892 | 892 | 2012-02-07 03:59 | -15.5 | -15.5 | -15.5 | -15.5 | 0 | 0 | 0 | 0 | 0 | 0 | 0 | 0 | 0 | 14.12 | 960.16 | 0 | 0 | 0 | 0 | 0 | System Off | 0 | 0
893 | 893 | 2012-02-07 04:59 | -16.08 | -16.08 | -16.08 | -16.08 | 0 | 0 | 0 | 0 | 0 | 0 | 0 | 0 | 0 | 14.21 | 966.28 | 0 | 0 | 0 | 0 | 0 | System Off | 0 | 0
894 | 894 | 2012-02-07 05:59 | -16.65 | -16.65 | -16.65 | -16.65 | 0 | 0 | 0 | 0 | 0 | 0 | 0 | 0 | 0 | 14.3 | 972.4 | 0 | 0 | 0 | 0 | 0 | System Off | 0 | 0
895 | 895 | 2012-02-07 06:59 | -14.96 | -14.96 | -14.96 | -14.96 | 0 | 0 | 0 | 0 | 0 | 0 | 0 | 0 | 0 | 14.04 | 954.72 | 0 | 0 | 0 | 0 | 0 | System Off | 0 | 0
896 | 896 | 2012-02-07 07:59 | -13.27 | -10.76 | -9.53 | -10.71 | 240.03 | 77 | 16.24 | 244.72 | 0.9 | 0.82 | 0.82 | 0.07 | 176.02 | 13.39 | 910.52 | 59.11 | 0.19824 | 0.06125 | 0.011 | 14.29 | System Off | 1 | 0
897 | 897 | 2012-02-07 08:59 | -11.58 | -5.76 | -2.96 | -5.52 | 571.3 | 183 | 16.26 | 567.26 | 1.03 | 0.93 | 0.93 | 0.19 | 390.75 | 12.62 | 858.16 | 140.43 | 0.2072 | 0.06125 | 0.026 | 14.21 | System Off | 1 | 0
898 | 898 | 2012-02-07 09:59 | -9.87 | -1.03 | 2.98 | -0.21 | 908.12 | 293 | 16.14 | 890.06 | 1.06 | 0.96 | 0.96 | 0.31 | 585.42 | 11.86 | 806.48 | 225.19 | 0.21659 | 0.06125 | 0.041 | 13.99 | System Off | 1 | 0
899 | 899 | 2012-02-07 10:59 | -8.16 | 2.38 | 6.94 | 3.81 | 1122.2 | 364 | 16.06 | 1093.8 | 1.07 | 0.97 | 0.97 | 0.39 | 670.75 | 11.3 | 768.4 | 280.07 | 0.2238 | 0.06125 | 0.051 | 14.01 | System Off | 1 | 0
900 | 900 | 2012-02-07 11:59 | -6.45 | 3.91 | 8.17 | 5.76 | 1137.89 | 371 | 15.97 | 1108.84 | 1.05 | 0.97 | 0.97 | 0.39 | 642.74 | 11.04 | 750.72 | 285.76 | 0.22724 | 0.06125 | 0.052 | 14.02 | System Off | 1 | 0
901 | 901 | 2012-02-07 12:59 | -6.47 | 1.01 | 4.03 | 2.45 | 831.42 | 270 | 16.04 | 817.16 | 1.03 | 0.95 | 0.95 | 0.28 | 499.75 | 11.49 | 781.32 | 207.8 | 0.22111 | 0.06125 | 0.038 | 14.07 | System Off | 1 | 0
902 | 902 | 2012-02-07 13:59 | -6.49 | -1.72 | 0.16 | -0.71 | 534.86 | 174 | 16.01 | 532.64 | 1.03 | 0.92 | 0.92 | 0.18 | 362.82 | 11.93 | 811.24 | 133.96 | 0.21533 | 0.06125 | 0.025 | 14.37 | System Off | 1 | 0
903 | 903 | 2012-02-07 14:59 | -6.51 | -4.8 | -4.15 | -4.39 | 188.14 | 63 | 15.55 | 193.92 | 0.79 | 0.77 | 0.77 | 0.05 | 122.85 | 12.45 | 846.6 | 48.79 | 0.20869 | 0.06125 | 0.009 | 14.29 | System Off | 1 | 0
904 | 904 | 2012-02-07 15:59 | -6.84 | -6.83 | -6.83 | -6.84 | 0.86 | 0 | 0 | 0 | 0 | 0 | 0 | 0 | 0 | 12.81 | 871.08 | -0.04 | 0.20436 | 0.06125 | 0 |  | System Off | 0 | 0
905 | 905 | 2012-02-07 16:59 | -7.17 | -7.17 | -7.17 | -7.17 | 0 | 0 | 0 | 0 | 0 | 0 | 0 | 0 | 0 | 12.86 | 874.48 | 0 | 0 | 0 | 0 | 0 | System Off | 0 | 0
906 | 906 | 2012-02-07 17:59 | -7.49 | -7.49 | -7.49 | -7.49 | 0 | 0 | 0 | 0 | 0 | 0 | 0 | 0 | 0 | 12.91 | 877.88 | 0 | 0 | 0 | 0 | 0 | System Off | 0 | 0
907 | 907 | 2012-02-07 18:59 | -7.65 | -7.65 | -7.65 | -7.65 | 0 | 0 | 0 | 0 | 0 | 0 | 0 | 0 | 0 | 12.93 | 879.24 | 0 | 0 | 0 | 0 | 0 | System Off | 0 | 0
908 | 908 | 2012-02-07 19:59 | -7.8 | -7.8 | -7.8 | -7.8 | 0 | 0 | 0 | 0 | 0 | 0 | 0 | 0 | 0 | 12.95 | 880.6 | 0 | 0 | 0 | 0 | 0 | System Off | 0 | 0
909 | 909 | 2012-02-07 20:59 | -7.96 | -7.96 | -7.96 | -7.96 | 0 | 0 | 0 | 0 | 0 | 0 | 0 | 0 | 0 | 12.98 | 882.64 | 0 | 0 | 0 | 0 | 0 | System Off | 0 | 0
910 | 910 | 2012-02-07 21:59 | -7.94 | -7.94 | -7.94 | -7.94 | 0 | 0 | 0 | 0 | 0 | 0 | 0 | 0 | 0 | 12.97 | 881.96 | 0 | 0 | 0 | 0 | 0 | System Off | 0 | 0
911 | 911 | 2012-02-07 22:59 | -7.92 | -7.92 | -7.92 | -7.92 | 0 | 0 | 0 | 0 | 0 | 0 | 0 | 0 | 0 | 12.97 | 881.96 | 0 | 0 | 0 | 0 | 0 | System Off | 0 | 0
912 | 912 | 2012-02-07 23:59 | -7.9 | -7.9 | -7.9 | -7.9 | 0 | 0 | 0 | 0 | 0 | 0 | 0 | 0 | 0 | 12.97 | 881.96 | 0 | 0 | 0 | 0 | 0 | System Off | 0 | 0
913 | 913 | 2012-02-08 00:59 | -7.87 | -7.87 | -7.87 | -7.87 | 0 | 0 | 0 | 0 | 0 | 0 | 0 | 0 | 0 | 12.96 | 881.28 | 0 | 0 | 0 | 0 | 0 | System Off | 0 | 0
914 | 914 | 2012-02-08 01:59 | -7.85 | -7.85 | -7.85 | -7.85 | 0 | 0 | 0 | 0 | 0 | 0 | 0 | 0 | 0 | 12.96 | 881.28 | 0 | 0 | 0 | 0 | 0 | System Off | 0 | 0
915 | 915 | 2012-02-08 02:59 | -7.82 | -7.82 | -7.82 | -7.82 | 0 | 0 | 0 | 0 | 0 | 0 | 0 | 0 | 0 | 12.96 | 881.28 | 0 | 0 | 0 | 0 | 0 | System Off | 0 | 0
916 | 916 | 2012-02-08 03:59 | -7.94 | -7.94 | -7.94 | -7.94 | 0 | 0 | 0 | 0 | 0 | 0 | 0 | 0 | 0 | 12.97 | 881.96 | 0 | 0 | 0 | 0 | 0 | System Off | 0 | 0
917 | 917 | 2012-02-08 04:59 | -8.05 | -8.05 | -8.05 | -8.05 | 0 | 0 | 0 | 0 | 0 | 0 | 0 | 0 | 0 | 12.99 | 883.32 | 0 | 0 | 0 | 0 | 0 | System Off | 0 | 0
918 | 918 | 2012-02-08 05:59 | -8.17 | -8.17 | -8.17 | -8.17 | 0 | 0 | 0 | 0 | 0 | 0 | 0 | 0 | 0 | 13.01 | 884.68 | 0 | 0 | 0 | 0 | 0 | System Off | 0 | 0
919 | 919 | 2012-02-08 06:59 | -7.82 | -7.82 | -7.82 | -7.82 | 0 | 0 | 0 | 0 | 0 | 0 | 0 | 0 | 0 | 12.96 | 881.28 | 0 | 0 | 0 | 0 | 0 | System Off | 0 | 0
920 | 920 | 2012-02-08 07:59 | -7.47 | -5.23 | -4.21 | -5.03 | 222.26 | 73 | 15.86 | 227.71 | 0.95 | 0.8 | 0.8 | 0.07 | 160.7 | 12.55 | 853.4 | 56.31 | 0.20766 | 0.06125 | 0.01 | 13.7 | System Off | 1 | 0
921 | 921 | 2012-02-08 08:59 | -7.11 | -1.6 | 0.83 | -0.93 | 569.79 | 186 | 15.96 | 566.31 | 1.02 | 0.93 | 0.92 | 0.19 | 389.65 | 11.96 | 813.28 | 143.3 | 0.21499 | 0.06125 | 0.026 | 13.98 | System Off | 1 | 0
922 | 922 | 2012-02-08 09:59 | -5.85 | 2.91 | 6.83 | 3.84 | 896.78 | 293 | 15.94 | 879.64 | 1.06 | 0.96 | 0.96 | 0.31 | 577.82 | 11.3 | 768.4 | 225.78 | 0.2236 | 0.06125 | 0.041 | 13.99 | System Off | 1 | 0
923 | 923 | 2012-02-08 10:59 | -4.59 | 6.35 | 11.33 | 7.32 | 1098.43 | 361 | 15.85 | 1071.58 | 1.05 | 0.97 | 0.97 | 0.38 | 656.11 | 10.83 | 736.44 | 278.52 | 0.22996 | 0.06125 | 0.051 | 14.13 | System Off | 1 | 0
924 | 924 | 2012-02-08 11:59 | -3.32 | 8.14 | 13.43 | 9 | 1127.53 | 373 | 15.74 | 1099.31 | 1.04 | 0.97 | 0.97 | 0.39 | 636.71 | 10.61 | 721.48 | 288.16 | 0.23299 | 0.06125 | 0.052 | 13.94 | System Off | 1 | 0
925 | 925 | 2012-02-08 12:59 | -2.87 | 6.88 | 11.36 | 7.66 | 961.09 | 318 | 15.74 | 941.32 | 1.04 | 0.96 | 0.96 | 0.33 | 581.01 | 10.79 | 733.72 | 245.68 | 0.23042 | 0.06125 | 0.045 | 14.15 | System Off | 1 | 0
926 | 926 | 2012-02-08 13:59 | -2.42 | 4.31 | 7.38 | 4.9 | 662.42 | 220 | 15.68 | 655.99 | 1 | 0.94 | 0.94 | 0.22 | 455.42 | 11.16 | 758.88 | 170.1 | 0.22522 | 0.06125 | 0.031 | 14.09 | System Off | 1 | 0
927 | 927 | 2012-02-08 14:59 | -1.96 | 1.25 | 2.72 | 1.53 | 310 | 104 | 15.52 | 314.72 | 0.96 | 0.86 | 0.85 | 0.1 | 221.13 | 11.62 | 790.16 | 80.57 | 0.21894 | 0.06125 | 0.015 | 14.42 | System Off | 1 | 0
928 | 928 | 2012-02-08 15:59 | -3.95 | -3.58 | -3.4 | -3.58 | 33.01 | 11 | 15.63 | 36.37 | 0 | 0 | 0 | 0 | 0 | 12.34 | 839.12 | 8.51 | 0.20988 | 0.06125 | 0.002 | 18.18 | System Off | 0 | 0
929 | 929 | 2012-02-08 16:59 | -5.94 | -5.94 | -5.94 | -5.94 | 0 | 0 | 0 | 0 | 0 | 0 | 0 | 0 | 0 | 12.68 | 862.24 | 0 | 0 | 0 | 0 | 0 | System Off | 0 | 0
930 | 930 | 2012-02-08 17:59 | -7.93 | -7.93 | -7.93 | -7.93 | 0 | 0 | 0 | 0 | 0 | 0 | 0 | 0 | 0 | 12.97 | 881.96 | 0 | 0 | 0 | 0 | 0 | System Off | 0 | 0
931 | 931 | 2012-02-08 18:59 | -8.25 | -8.25 | -8.25 | -8.25 | 0 | 0 | 0 | 0 | 0 | 0 | 0 | 0 | 0 | 13.02 | 885.36 | 0 | 0 | 0 | 0 | 0 | System Off | 0 | 0
932 | 932 | 2012-02-08 19:59 | -8.56 | -8.56 | -8.56 | -8.56 | 0 | 0 | 0 | 0 | 0 | 0 | 0 | 0 | 0 | 13.07 | 888.76 | 0 | 0 | 0 | 0 | 0 | System Off | 0 | 0
933 | 933 | 2012-02-08 20:59 | -8.88 | -8.88 | -8.88 | -8.88 | 0 | 0 | 0 | 0 | 0 | 0 | 0 | 0 | 0 | 13.11 | 891.48 | 0 | 0 | 0 | 0 | 0 | System Off | 0 | 0
934 | 934 | 2012-02-08 21:59 | -9.08 | -9.08 | -9.08 | -9.08 | 0 | 0 | 0 | 0 | 0 | 0 | 0 | 0 | 0 | 13.14 | 893.52 | 0 | 0 | 0 | 0 | 0 | System Off | 0 | 0
935 | 935 | 2012-02-08 22:59 | -9.29 | -9.29 | -9.29 | -9.29 | 0 | 0 | 0 | 0 | 0 | 0 | 0 | 0 | 0 | 13.17 | 895.56 | 0 | 0 | 0 | 0 | 0 | System Off | 0 | 0
936 | 936 | 2012-02-08 23:59 | -9.49 | -9.49 | -9.49 | -9.49 | 0 | 0 | 0 | 0 | 0 | 0 | 0 | 0 | 0 | 13.2 | 897.6 | 0 | 0 | 0 | 0 | 0 | System Off | 0 | 0
937 | 937 | 2012-02-09 00:59 | -9.29 | -9.29 | -9.29 | -9.29 | 0 | 0 | 0 | 0 | 0 | 0 | 0 | 0 | 0 | 13.17 | 895.56 | 0 | 0 | 0 | 0 | 0 | System Off | 0 | 0
938 | 938 | 2012-02-09 01:59 | -9.08 | -9.08 | -9.08 | -9.08 | 0 | 0 | 0 | 0 | 0 | 0 | 0 | 0 | 0 | 13.14 | 893.52 | 0 | 0 | 0 | 0 | 0 | System Off | 0 | 0
939 | 939 | 2012-02-09 02:59 | -8.88 | -8.88 | -8.88 | -8.88 | 0 | 0 | 0 | 0 | 0 | 0 | 0 | 0 | 0 | 13.11 | 891.48 | 0 | 0 | 0 | 0 | 0 | System Off | 0 | 0
940 | 940 | 2012-02-09 03:59 | -9.52 | -9.52 | -9.52 | -9.52 | 0 | 0 | 0 | 0 | 0 | 0 | 0 | 0 | 0 | 13.21 | 898.28 | 0 | 0 | 0 | 0 | 0 | System Off | 0 | 0
941 | 941 | 2012-02-09 04:59 | -10.17 | -10.17 | -10.17 | -10.17 | 0 | 0 | 0 | 0 | 0 | 0 | 0 | 0 | 0 | 13.31 | 905.08 | 0 | 0 | 0 | 0 | 0 | System Off | 0 | 0
942 | 942 | 2012-02-09 05:59 | -10.81 | -10.81 | -10.81 | -10.81 | 0 | 0 | 0 | 0 | 0 | 0 | 0 | 0 | 0 | 13.4 | 911.2 | 0 | 0 | 0 | 0 | 0 | System Off | 0 | 0
943 | 943 | 2012-02-09 06:59 | -9.13 | -9.13 | -9.13 | -9.13 | 0 | 0 | 0 | 0 | 0 | 0 | 0 | 0 | 0 | 13.15 | 894.2 | 0 | 0 | 0 | 0 | 0 | System Off | 0 | 0
944 | 944 | 2012-02-09 07:59 | -7.45 | -5.9 | -5.17 | -5.8 | 145.77 | 49 | 15.49 | 151.54 | 0.82 | 0.71 | 0.71 | 0.04 | 94.76 | 12.66 | 860.88 | 37.98 | 0.20628 | 0.06125 | 0.007 | 14.29 | System Off | 1 | 0
945 | 945 | 2012-02-09 08:59 | -5.77 | -4.65 | -4.14 | -4.55 | 106.42 | 36 | 15.4 | 112 | 0.82 | 0.62 | 0.62 | 0.03 | 51.53 | 12.48 | 848.64 | 27.94 | 0.20832 | 0.06125 | 0.005 | 13.89 | System Off | 0 | 0
946 | 946 | 2012-02-09 09:59 | -4.15 | -2.47 | -1.73 | -2.29 | 161.96 | 55 | 15.34 | 168.04 | 0.73 | 0.74 | 0.74 | 0.04 | 84.77 | 12.15 | 826.2 | 42.71 | 0.21221 | 0.06125 | 0.008 | 14.55 | System Off | 1 | 0
947 | 947 | 2012-02-09 10:59 | -2.52 | 3.55 | 6.25 | 4.24 | 612 | 203 | 15.7 | 607.5 | 0.98 | 0.93 | 0.93 | 0.2 | 356.22 | 11.25 | 765 | 156.92 | 0.224 | 0.06125 | 0.029 | 14.29 | System Off | 1 | 0
948 | 948 | 2012-02-09 11:59 | -0.89 | 0.25 | 0.74 | 0.4 | 109.28 | 38 | 14.98 | 115.25 | 0.79 | 0.63 | 0.63 | 0.03 | 42.91 | 11.77 | 800.36 | 29.65 | 0.21676 | 0.06125 | 0.006 | 15.79 | System Off | 0 | 0
949 | 949 | 2012-02-09 12:59 | -0.84 | 0.73 | 1.39 | 0.99 | 157.27 | 54 | 15.17 | 163.63 | 0.74 | 0.73 | 0.73 | 0.04 | 76.38 | 11.69 | 794.92 | 42.03 | 0.21782 | 0.06125 | 0.008 | 14.81 | System Off | 1 | 0
950 | 950 | 2012-02-09 13:59 | -0.79 | -0.1 | 0.19 | 0.03 | 69.29 | 24 | 15.04 | 74.36 | 0.41 | 0.44 | 0.44 | 0.01 | 24.3 | 11.83 | 804.44 | 18.71 | 0.21606 | 0.06125 | 0.003 | 12.5 | System Off | 0 | 0
951 | 951 | 2012-02-09 14:59 | -0.74 | 0.48 | 0.95 | 0.75 | 126.88 | 44 | 15.02 | 133.07 | 0.68 | 0.67 | 0.67 | 0.03 | 73.43 | 11.73 | 797.64 | 34.31 | 0.21738 | 0.06125 | 0.006 | 13.64 | System Off | 1 | 0
952 | 952 | 2012-02-09 15:59 | -1.42 | -1.23 | -1.15 | -1.22 | 18.2 | 6 | 15.8 | 20.59 | 0 | 0 | 0 | 0 | 0 | 12 | 816 | 4.63 | 0.21387 | 0.06125 | 0.001 | 16.67 | System Off | 0 | 0
953 | 953 | 2012-02-09 16:59 | -2.09 | -2.09 | -2.09 | -2.09 | 0 | 0 | 0 | 0 | 0 | 0 | 0 | 0 | 0 | 12.12 | 824.16 | 0 | 0 | 0 | 0 | 0 | System Off | 0 | 0
954 | 954 | 2012-02-09 17:59 | -2.76 | -2.76 | -2.76 | -2.76 | 0 | 0 | 0 | 0 | 0 | 0 | 0 | 0 | 0 | 12.22 | 830.96 | 0 | 0 | 0 | 0 | 0 | System Off | 0 | 0
955 | 955 | 2012-02-09 18:59 | -3.75 | -3.75 | -3.75 | -3.75 | 0 | 0 | 0 | 0 | 0 | 0 | 0 | 0 | 0 | 12.36 | 840.48 | 0 | 0 | 0 | 0 | 0 | System Off | 0 | 0
956 | 956 | 2012-02-09 19:59 | -4.75 | -4.75 | -4.75 | -4.75 | 0 | 0 | 0 | 0 | 0 | 0 | 0 | 0 | 0 | 12.51 | 850.68 | 0 | 0 | 0 | 0 | 0 | System Off | 0 | 0
957 | 957 | 2012-02-09 20:59 | -5.74 | -5.74 | -5.74 | -5.74 | 0 | 0 | 0 | 0 | 0 | 0 | 0 | 0 | 0 | 12.65 | 860.2 | 0 | 0 | 0 | 0 | 0 | System Off | 0 | 0
958 | 958 | 2012-02-09 21:59 | -5.76 | -5.76 | -5.76 | -5.76 | 0 | 0 | 0 | 0 | 0 | 0 | 0 | 0 | 0 | 12.65 | 860.2 | 0 | 0 | 0 | 0 | 0 | System Off | 0 | 0
959 | 959 | 2012-02-09 22:59 | -5.77 | -5.77 | -5.77 | -5.77 | 0 | 0 | 0 | 0 | 0 | 0 | 0 | 0 | 0 | 12.65 | 860.2 | 0 | 0 | 0 | 0 | 0 | System Off | 0 | 0
960 | 960 | 2012-02-09 23:59 | -5.79 | -5.79 | -5.79 | -5.79 | 0 | 0 | 0 | 0 | 0 | 0 | 0 | 0 | 0 | 12.66 | 860.88 | 0 | 0 | 0 | 0 | 0 | System Off | 0 | 0
961 | 961 | 2012-02-10 00:59 | -6.06 | -6.06 | -6.06 | -6.06 | 0 | 0 | 0 | 0 | 0 | 0 | 0 | 0 | 0 | 12.7 | 863.6 | 0 | 0 | 0 | 0 | 0 | System Off | 0 | 0
962 | 962 | 2012-02-10 01:59 | -6.33 | -6.33 | -6.33 | -6.33 | 0 | 0 | 0 | 0 | 0 | 0 | 0 | 0 | 0 | 12.74 | 866.32 | 0 | 0 | 0 | 0 | 0 | System Off | 0 | 0
963 | 963 | 2012-02-10 02:59 | -6.6 | -6.6 | -6.6 | -6.6 | 0 | 0 | 0 | 0 | 0 | 0 | 0 | 0 | 0 | 12.78 | 869.04 | 0 | 0 | 0 | 0 | 0 | System Off | 0 | 0
964 | 964 | 2012-02-10 03:59 | -6.59 | -6.59 | -6.59 | -6.59 | 0 | 0 | 0 | 0 | 0 | 0 | 0 | 0 | 0 | 12.77 | 868.36 | 0 | 0 | 0 | 0 | 0 | System Off | 0 | 0
965 | 965 | 2012-02-10 04:59 | -6.58 | -6.58 | -6.58 | -6.58 | 0 | 0 | 0 | 0 | 0 | 0 | 0 | 0 | 0 | 12.77 | 868.36 | 0 | 0 | 0 | 0 | 0 | System Off | 0 | 0
966 | 966 | 2012-02-10 05:59 | -6.57 | -6.57 | -6.57 | -6.57 | 0 | 0 | 0 | 0 | 0 | 0 | 0 | 0 | 0 | 12.77 | 868.36 | 0 | 0 | 0 | 0 | 0 | System Off | 0 | 0
967 | 967 | 2012-02-10 06:59 | -6.31 | -6.31 | -6.31 | -6.31 | 0 | 0 | 0 | 0 | 0 | 0 | 0 | 0 | 0 | 12.73 | 865.64 | 0 | 0 | 0 | 0 | 0 | System Off | 0 | 0
968 | 968 | 2012-02-10 07:59 | -6.06 | -3.47 | -2.28 | -3.25 | 254.4 | 84 | 15.77 | 259.6 | 0.94 | 0.83 | 0.83 | 0.08 | 188.4 | 12.29 | 835.72 | 64.87 | 0.2107 | 0.06125 | 0.012 | 14.29 | System Off | 1 | 0
969 | 969 | 2012-02-10 08:59 | -5.8 | -0.22 | 2.21 | 0.48 | 577.8 | 189 | 15.92 | 574.21 | 1 | 0.93 | 0.93 | 0.19 | 395.49 | 11.76 | 799.68 | 145.68 | 0.21743 | 0.06125 | 0.027 | 14.29 | System Off | 1 | 0
970 | 970 | 2012-02-10 09:59 | -5.12 | 3.7 | 7.6 | 4.73 | 910.71 | 298 | 15.92 | 892.98 | 1.04 | 0.96 | 0.96 | 0.31 | 587.15 | 11.18 | 760.24 | 229.71 | 0.22519 | 0.06125 | 0.042 | 14.09 | System Off | 1 | 0
971 | 971 | 2012-02-10 10:59 | -4.44 | 6.66 | 11.61 | 7.87 | 1132 | 373 | 15.81 | 1103.43 | 1.05 | 0.97 | 0.97 | 0.39 | 676.78 | 10.76 | 731.68 | 287.93 | 0.23097 | 0.06125 | 0.052 | 13.94 | System Off | 1 | 0
972 | 972 | 2012-02-10 11:59 | -3.76 | 7.77 | 12.97 | 8.88 | 1159.09 | 383 | 15.76 | 1129.18 | 1.04 | 0.97 | 0.97 | 0.4 | 655.06 | 10.63 | 722.84 | 295.82 | 0.23281 | 0.06125 | 0.054 | 14.1 | System Off | 1 | 0
973 | 973 | 2012-02-10 12:59 | -3.46 | 6.32 | 10.7 | 7.35 | 992.13 | 327 | 15.8 | 970.74 | 1.04 | 0.97 | 0.97 | 0.34 | 600.45 | 10.83 | 736.44 | 252.44 | 0.22991 | 0.06125 | 0.046 | 14.07 | System Off | 1 | 0
974 | 974 | 2012-02-10 13:59 | -3.16 | 3.65 | 6.65 | 4.45 | 692.61 | 229 | 15.75 | 684.83 | 1 | 0.94 | 0.94 | 0.23 | 477.33 | 11.22 | 762.96 | 176.9 | 0.22446 | 0.06125 | 0.032 | 13.97 | System Off | 1 | 0
975 | 975 | 2012-02-10 14:59 | -2.85 | 0.5 | 1.97 | 0.9 | 336.49 | 112 | 15.65 | 340.56 | 0.98 | 0.87 | 0.87 | 0.11 | 242.48 | 11.7 | 795.6 | 86.63 | 0.21788 | 0.06125 | 0.016 | 14.29 | System Off | 1 | 0
976 | 976 | 2012-02-10 15:59 | -4.42 | -3.95 | -3.74 | -3.91 | 43.32 | 15 | 15.04 | 47.21 | 0 | 0.15 | 0.15 | 0 | 6.12 | 12.38 | 841.84 | 11.69 | 0.20933 | 0.06125 | 0.002 | 13.33 | System Off | 0 | 0
977 | 977 | 2012-02-10 16:59 | -5.98 | -5.98 | -5.98 | -5.98 | 0 | 0 | 0 | 0 | 0 | 0 | 0 | 0 | 0 | 12.69 | 862.92 | 0 | 0 | 0 | 0 | 0 | System Off | 0 | 0
978 | 978 | 2012-02-10 17:59 | -7.54 | -7.54 | -7.54 | -7.54 | 0 | 0 | 0 | 0 | 0 | 0 | 0 | 0 | 0 | 12.91 | 877.88 | 0 | 0 | 0 | 0 | 0 | System Off | 0 | 0
979 | 979 | 2012-02-10 18:59 | -8.11 | -8.11 | -8.11 | -8.11 | 0 | 0 | 0 | 0 | 0 | 0 | 0 | 0 | 0 | 13 | 884 | 0 | 0 | 0 | 0 | 0 | System Off | 0 | 0
980 | 980 | 2012-02-10 19:59 | -8.68 | -8.68 | -8.68 | -8.68 | 0 | 0 | 0 | 0 | 0 | 0 | 0 | 0 | 0 | 13.08 | 889.44 | 0 | 0 | 0 | 0 | 0 | System Off | 0 | 0
981 | 981 | 2012-02-10 20:59 | -9.25 | -9.25 | -9.25 | -9.25 | 0 | 0 | 0 | 0 | 0 | 0 | 0 | 0 | 0 | 13.17 | 895.56 | 0 | 0 | 0 | 0 | 0 | System Off | 0 | 0
982 | 982 | 2012-02-10 21:59 | -9.73 | -9.73 | -9.73 | -9.73 | 0 | 0 | 0 | 0 | 0 | 0 | 0 | 0 | 0 | 13.24 | 900.32 | 0 | 0 | 0 | 0 | 0 | System Off | 0 | 0
983 | 983 | 2012-02-10 22:59 | -10.21 | -10.21 | -10.21 | -10.21 | 0 | 0 | 0 | 0 | 0 | 0 | 0 | 0 | 0 | 13.31 | 905.08 | 0 | 0 | 0 | 0 | 0 | System Off | 0 | 0
984 | 984 | 2012-02-10 23:59 | -10.69 | -10.69 | -10.69 | -10.69 | 0 | 0 | 0 | 0 | 0 | 0 | 0 | 0 | 0 | 13.38 | 909.84 | 0 | 0 | 0 | 0 | 0 | System Off | 0 | 0
985 | 985 | 2012-02-11 00:59 | -11.2 | -11.2 | -11.2 | -11.2 | 0 | 0 | 0 | 0 | 0 | 0 | 0 | 0 | 0 | 13.46 | 915.28 | 0 | 0 | 0 | 0 | 0 | System Off | 0 | 0
986 | 986 | 2012-02-11 01:59 | -11.72 | -11.72 | -11.72 | -11.72 | 0 | 0 | 0 | 0 | 0 | 0 | 0 | 0 | 0 | 13.54 | 920.72 | 0 | 0 | 0 | 0 | 0 | System Off | 0 | 0
987 | 987 | 2012-02-11 02:59 | -12.23 | -12.23 | -12.23 | -12.23 | 0 | 0 | 0 | 0 | 0 | 0 | 0 | 0 | 0 | 13.62 | 926.16 | 0 | 0 | 0 | 0 | 0 | System Off | 0 | 0
988 | 988 | 2012-02-11 03:59 | -12.7 | -12.7 | -12.7 | -12.7 | 0 | 0 | 0 | 0 | 0 | 0 | 0 | 0 | 0 | 13.69 | 930.92 | 0 | 0 | 0 | 0 | 0 | System Off | 0 | 0
989 | 989 | 2012-02-11 04:59 | -13.18 | -13.18 | -13.18 | -13.18 | 0 | 0 | 0 | 0 | 0 | 0 | 0 | 0 | 0 | 13.76 | 935.68 | 0 | 0 | 0 | 0 | 0 | System Off | 0 | 0
990 | 990 | 2012-02-11 05:59 | -13.65 | -13.65 | -13.65 | -13.65 | 0 | 0 | 0 | 0 | 0 | 0 | 0 | 0 | 0 | 13.83 | 940.44 | 0 | 0 | 0 | 0 | 0 | System Off | 0 | 0
991 | 991 | 2012-02-11 06:59 | -12.18 | -12.18 | -12.18 | -12.18 | 0 | 0 | 0 | 0 | 0 | 0 | 0 | 0 | 0 | 13.61 | 925.48 | 0 | 0 | 0 | 0 | 0 | System Off | 0 | 0
992 | 992 | 2012-02-11 07:59 | -10.71 | -7.91 | -6.59 | -7.74 | 275.11 | 89 | 16.1 | 279.51 | 0.89 | 0.84 | 0.84 | 0.08 | 206.25 | 12.94 | 879.92 | 68.44 | 0.20317 | 0.06125 | 0.013 | 14.61 | System Off | 1 | 0
993 | 993 | 2012-02-11 08:59 | -9.24 | -3.22 | -0.52 | -2.61 | 618.41 | 200 | 16.1 | 612.85 | 1.05 | 0.93 | 0.93 | 0.21 | 425.08 | 12.2 | 829.6 | 153.79 | 0.21217 | 0.06125 | 0.028 | 14 | System Off | 1 | 0
994 | 994 | 2012-02-11 09:59 | -7.78 | 1.6 | 5.86 | 2.48 | 958.1 | 311 | 16.05 | 937.91 | 1.06 | 0.96 | 0.96 | 0.33 | 618.88 | 11.49 | 781.32 | 239.33 | 0.22129 | 0.06125 | 0.044 | 14.15 | System Off | 1 | 0
995 | 995 | 2012-02-11 10:59 | -6.31 | 5.26 | 10.55 | 6.24 | 1165.26 | 381 | 15.93 | 1134.94 | 1.05 | 0.97 | 0.97 | 0.4 | 697.25 | 10.98 | 746.64 | 293.64 | 0.22811 | 0.06125 | 0.053 | 13.91 | System Off | 1 | 0
996 | 996 | 2012-02-11 11:59 | -4.84 | 6.95 | 12.39 | 7.86 | 1169.73 | 385 | 15.82 | 1139.2 | 1.04 | 0.98 | 0.97 | 0.4 | 661.26 | 10.76 | 731.68 | 297.13 | 0.23099 | 0.06125 | 0.054 | 14.03 | System Off | 1 | 0
997 | 997 | 2012-02-11 12:59 | -4.53 | 5.49 | 10.01 | 6.47 | 1013.88 | 333 | 15.86 | 991.31 | 1.05 | 0.97 | 0.97 | 0.35 | 614.07 | 10.95 | 744.6 | 256.88 | 0.22836 | 0.06125 | 0.047 | 14.11 | System Off | 1 | 0
998 | 998 | 2012-02-11 13:59 | -4.21 | 2.75 | 5.81 | 3.59 | 715.69 | 235 | 15.86 | 706.8 | 1.02 | 0.94 | 0.94 | 0.24 | 494.07 | 11.33 | 770.44 | 181.27 | 0.22297 | 0.06125 | 0.033 | 14.04 | System Off | 1 | 0
999 | 999 | 2012-02-11 14:59 | -3.89 | -0.51 | 0.94 | -0.04 | 346.41 | 115 | 15.69 | 350.12 | 0.95 | 0.87 | 0.87 | 0.11 | 250.47 | 11.84 | 805.12 | 88.91 | 0.21627 | 0.06125 | 0.016 | 13.91 | System Off | 1 | 0
1000 | 1000 | 2012-02-11 15:59 | -5.53 | -5.02 | -4.78 | -4.99 | 47.42 | 16 | 15.44 | 51.44 | 0 | 0.22 | 0.22 | 0 | 9.51 | 12.54 | 852.72 | 12.41 | 0.20752 | 0.06125 | 0.002 | 12.5 | System Off | 0 | 0
1001 | 1001 | 2012-02-11 16:59 | -7.16 | -7.16 | -7.16 | -7.16 | 0 | 0 | 0 | 0 | 0 | 0 | 0 | 0 | 0 | 12.86 | 874.48 | 0 | 0 | 0 | 0 | 0 | System Off | 0 | 0
1002 | 1002 | 2012-02-11 17:59 | -8.79 | -8.79 | -8.79 | -8.79 | 0 | 0 | 0 | 0 | 0 | 0 | 0 | 0 | 0 | 13.1 | 890.8 | 0 | 0 | 0 | 0 | 0 | System Off | 0 | 0
1003 | 1003 | 2012-02-11 18:59 | -9.57 | -9.57 | -9.57 | -9.57 | 0 | 0 | 0 | 0 | 0 | 0 | 0 | 0 | 0 | 13.22 | 898.96 | 0 | 0 | 0 | 0 | 0 | System Off | 0 | 0
1004 | 1004 | 2012-02-11 19:59 | -10.36 | -10.36 | -10.36 | -10.36 | 0 | 0 | 0 | 0 | 0 | 0 | 0 | 0 | 0 | 13.33 | 906.44 | 0 | 0 | 0 | 0 | 0 | System Off | 0 | 0
1005 | 1005 | 2012-02-11 20:59 | -11.14 | -11.14 | -11.14 | -11.14 | 0 | 0 | 0 | 0 | 0 | 0 | 0 | 0 | 0 | 13.45 | 914.6 | 0 | 0 | 0 | 0 | 0 | System Off | 0 | 0
1006 | 1006 | 2012-02-11 21:59 | -11.42 | -11.42 | -11.42 | -11.42 | 0 | 0 | 0 | 0 | 0 | 0 | 0 | 0 | 0 | 13.49 | 917.32 | 0 | 0 | 0 | 0 | 0 | System Off | 0 | 0
1007 | 1007 | 2012-02-11 22:59 | -11.71 | -11.71 | -11.71 | -11.71 | 0 | 0 | 0 | 0 | 0 | 0 | 0 | 0 | 0 | 13.54 | 920.72 | 0 | 0 | 0 | 0 | 0 | System Off | 0 | 0
1008 | 1008 | 2012-02-11 23:59 | -11.99 | -11.99 | -11.99 | -11.99 | 0 | 0 | 0 | 0 | 0 | 0 | 0 | 0 | 0 | 13.58 | 923.44 | 0 | 0 | 0 | 0 | 0 | System Off | 0 | 0
1009 | 1009 | 2012-02-12 00:59 | -11.69 | -11.69 | -11.69 | -11.69 | 0 | 0 | 0 | 0 | 0 | 0 | 0 | 0 | 0 | 13.53 | 920.04 | 0 | 0 | 0 | 0 | 0 | System Off | 0 | 0
1010 | 1010 | 2012-02-12 01:59 | -11.39 | -11.39 | -11.39 | -11.39 | 0 | 0 | 0 | 0 | 0 | 0 | 0 | 0 | 0 | 13.49 | 917.32 | 0 | 0 | 0 | 0 | 0 | System Off | 0 | 0
1011 | 1011 | 2012-02-12 02:59 | -11.09 | -11.09 | -11.09 | -11.09 | 0 | 0 | 0 | 0 | 0 | 0 | 0 | 0 | 0 | 13.44 | 913.92 | 0 | 0 | 0 | 0 | 0 | System Off | 0 | 0
1012 | 1012 | 2012-02-12 03:59 | -11.08 | -11.08 | -11.08 | -11.08 | 0 | 0 | 0 | 0 | 0 | 0 | 0 | 0 | 0 | 13.44 | 913.92 | 0 | 0 | 0 | 0 | 0 | System Off | 0 | 0
1013 | 1013 | 2012-02-12 04:59 | -11.06 | -11.06 | -11.06 | -11.06 | 0 | 0 | 0 | 0 | 0 | 0 | 0 | 0 | 0 | 13.44 | 913.92 | 0 | 0 | 0 | 0 | 0 | System Off | 0 | 0
1014 | 1014 | 2012-02-12 05:59 | -11.05 | -11.05 | -11.05 | -11.05 | 0 | 0 | 0 | 0 | 0 | 0 | 0 | 0 | 0 | 13.44 | 913.92 | 0 | 0 | 0 | 0 | 0 | System Off | 0 | 0
1015 | 1015 | 2012-02-12 06:59 | -10.12 | -10.12 | -10.12 | -10.12 | 0 | 0 | 0 | 0 | 0 | 0 | 0 | 0 | 0 | 13.3 | 904.4 | 0 | 0 | 0 | 0 | 0 | System Off | 0 | 0
1016 | 1016 | 2012-02-12 07:59 | -9.19 | -6.06 | -4.37 | -6.32 | 263.62 | 86 | 15.97 | 268.43 | 0.92 | 0.83 | 0.83 | 0.08 | 196.35 | 12.73 | 865.64 | 66.25 | 0.20554 | 0.06125 | 0.012 | 13.95 | System Off | 1 | 0
1017 | 1017 | 2012-02-12 08:59 | -8.26 | -1.32 | 2.41 | -1.85 | 592.14 | 193 | 15.98 | 587.86 | 1.03 | 0.93 | 0.93 | 0.2 | 405.94 | 12.09 | 822.12 | 148.65 | 0.21344 | 0.06125 | 0.027 | 13.99 | System Off | 1 | 0
1018 | 1018 | 2012-02-12 09:59 | -6.27 | 0.39 | 3.92 | -0.01 | 572.78 | 188 | 15.87 | 569.4 | 1.01 | 0.93 | 0.92 | 0.19 | 360.67 | 11.83 | 804.44 | 145.01 | 0.21657 | 0.06125 | 0.027 | 14.36 | System Off | 1 | 0
1019 | 1019 | 2012-02-12 10:59 | -4.28 | 1.68 | 4.79 | 1.42 | 518.23 | 171 | 15.78 | 517 | 0.99 | 0.92 | 0.92 | 0.17 | 298.31 | 11.63 | 790.84 | 132.04 | 0.21898 | 0.06125 | 0.024 | 14.04 | System Off | 1 | 0
1020 | 1020 | 2012-02-12 11:59 | -2.29 | 1.17 | 2.95 | 1.1 | 301.47 | 101 | 15.55 | 306.34 | 0.89 | 0.85 | 0.85 | 0.09 | 155.24 | 11.68 | 794.24 | 78.23 | 0.21819 | 0.06125 | 0.014 | 13.86 | System Off | 1 | 0
1021 | 1021 | 2012-02-12 12:59 | -1.98 | 2 | 4.01 | 1.95 | 348 | 117 | 15.49 | 351.94 | 0.94 | 0.87 | 0.87 | 0.11 | 196.32 | 11.56 | 786.08 | 90.69 | 0.2197 | 0.06125 | 0.017 | 14.53 | System Off | 1 | 0
1022 | 1022 | 2012-02-12 13:59 | -1.67 | 1.99 | 3.83 | 1.96 | 321.31 | 108 | 15.5 | 325.87 | 0.92 | 0.86 | 0.86 | 0.1 | 207.66 | 11.56 | 786.08 | 83.71 | 0.21969 | 0.06125 | 0.015 | 13.89 | System Off | 1 | 0
1023 | 1023 | 2012-02-12 14:59 | -1.35 | 0.74 | 1.78 | 0.74 | 181.14 | 62 | 15.22 | 187.47 | 0.81 | 0.76 | 0.76 | 0.05 | 117.2 | 11.73 | 797.64 | 48.23 | 0.21743 | 0.06125 | 0.009 | 14.52 | System Off | 1 | 0
1024 | 1024 | 2012-02-12 15:59 | -2.16 | -1.51 | -1.18 | -1.51 | 54.75 | 19 | 15.01 | 59.24 | 0.51 | 0.31 | 0.31 | 0.01 | 15.57 | 12.04 | 818.72 | 14.82 | 0.21341 | 0.06125 | 0.003 | 15.79 | System Off | 0 | 0
1025 | 1025 | 2012-02-12 16:59 | -2.96 | -2.96 | -2.96 | -2.96 | 0 | 0 | 0 | 0 | 0 | 0 | 0 | 0 | 0 | 12.25 | 833 | 0 | 0 | 0 | 0 | 0 | System Off | 0 | 0
1026 | 1026 | 2012-02-12 17:59 | -3.76 | -3.76 | -3.76 | -3.76 | 0 | 0 | 0 | 0 | 0 | 0 | 0 | 0 | 0 | 12.36 | 840.48 | 0 | 0 | 0 | 0 | 0 | System Off | 0 | 0
1027 | 1027 | 2012-02-12 18:59 | -3.97 | -3.97 | -3.97 | -3.97 | 0 | 0 | 0 | 0 | 0 | 0 | 0 | 0 | 0 | 12.39 | 842.52 | 0 | 0 | 0 | 0 | 0 | System Off | 0 | 0
1028 | 1028 | 2012-02-12 19:59 | -4.19 | -4.19 | -4.19 | -4.19 | 0 | 0 | 0 | 0 | 0 | 0 | 0 | 0 | 0 | 12.43 | 845.24 | 0 | 0 | 0 | 0 | 0 | System Off | 0 | 0
1029 | 1029 | 2012-02-12 20:59 | -4.4 | -4.4 | -4.4 | -4.4 | 0 | 0 | 0 | 0 | 0 | 0 | 0 | 0 | 0 | 12.46 | 847.28 | 0 | 0 | 0 | 0 | 0 | System Off | 0 | 0
1030 | 1030 | 2012-02-12 21:59 | -4.73 | -4.73 | -4.73 | -4.73 | 0 | 0 | 0 | 0 | 0 | 0 | 0 | 0 | 0 | 12.5 | 850 | 0 | 0 | 0 | 0 | 0 | System Off | 0 | 0
1031 | 1031 | 2012-02-12 22:59 | -5.07 | -5.07 | -5.07 | -5.07 | 0 | 0 | 0 | 0 | 0 | 0 | 0 | 0 | 0 | 12.55 | 853.4 | 0 | 0 | 0 | 0 | 0 | System Off | 0 | 0
1032 | 1032 | 2012-02-12 23:59 | -5.4 | -5.4 | -5.4 | -5.4 | 0 | 0 | 0 | 0 | 0 | 0 | 0 | 0 | 0 | 12.6 | 856.8 | 0 | 0 | 0 | 0 | 0 | System Off | 0 | 0
1033 | 1033 | 2012-02-13 00:59 | -4.47 | -4.47 | -4.47 | -4.47 | 0 | 0 | 0 | 0 | 0 | 0 | 0 | 0 | 0 | 12.47 | 847.96 | 0 | 0 | 0 | 0 | 0 | System Off | 0 | 0
1034 | 1034 | 2012-02-13 01:59 | -3.55 | -3.55 | -3.55 | -3.55 | 0 | 0 | 0 | 0 | 0 | 0 | 0 | 0 | 0 | 12.33 | 838.44 | 0 | 0 | 0 | 0 | 0 | System Off | 0 | 0
1035 | 1035 | 2012-02-13 02:59 | -2.62 | -2.62 | -2.62 | -2.62 | 0 | 0 | 0 | 0 | 0 | 0 | 0 | 0 | 0 | 12.2 | 829.6 | 0 | 0 | 0 | 0 | 0 | System Off | 0 | 0
1036 | 1036 | 2012-02-13 03:59 | -2.14 | -2.14 | -2.14 | -2.14 | 0 | 0 | 0 | 0 | 0 | 0 | 0 | 0 | 0 | 12.13 | 824.84 | 0 | 0 | 0 | 0 | 0 | System Off | 0 | 0
1037 | 1037 | 2012-02-13 04:59 | -1.66 | -1.66 | -1.66 | -1.66 | 0 | 0 | 0 | 0 | 0 | 0 | 0 | 0 | 0 | 12.06 | 820.08 | 0 | 0 | 0 | 0 | 0 | System Off | 0 | 0
1038 | 1038 | 2012-02-13 05:59 | -1.18 | -1.18 | -1.18 | -1.18 | 0 | 0 | 0 | 0 | 0 | 0 | 0 | 0 | 0 | 12 | 816 | 0 | 0 | 0 | 0 | 0 | System Off | 0 | 0
1039 | 1039 | 2012-02-13 06:59 | -0.55 | -0.54 | -0.54 | -0.55 | 0.51 | 0 | 0 | 0 | 0 | 0 | 0 | 0 | 0 | 11.91 | 809.88 | -0.03 | 0.21499 | 0.06125 | 0 |  | System Off | 0 | 0
1040 | 1040 | 2012-02-13 07:59 | 0.08 | 0.92 | 1.31 | 1 | 78.91 | 27 | 15.22 | 84.32 | 0.72 | 0.5 | 0.5 | 0.02 | 37.09 | 11.69 | 794.92 | 21 | 0.21774 | 0.06125 | 0.004 | 14.81 | System Off | 0 | 0
1041 | 1041 | 2012-02-13 08:59 | 0.71 | 2.24 | 2.9 | 2.43 | 148.68 | 51 | 15.18 | 155.15 | 0.77 | 0.71 | 0.71 | 0.04 | 82.4 | 11.49 | 781.32 | 39.69 | 0.22032 | 0.06125 | 0.007 | 13.73 | System Off | 1 | 0
1042 | 1042 | 2012-02-13 09:59 | 1.44 | 2.92 | 3.58 | 3.1 | 143.19 | 49 | 15.22 | 149.7 | 0.8 | 0.7 | 0.7 | 0.04 | 72.16 | 11.4 | 775.2 | 38.11 | 0.22146 | 0.06125 | 0.007 | 14.29 | System Off | 0 | 0
1043 | 1043 | 2012-02-13 10:59 | 2.17 | 3.92 | 4.69 | 4.13 | 167.8 | 58 | 15.07 | 174.46 | 0.86 | 0.74 | 0.74 | 0.05 | 81.65 | 11.26 | 765.68 | 45.2 | 0.2233 | 0.06125 | 0.008 | 13.79 | System Off | 1 | 0
1044 | 1044 | 2012-02-13 11:59 | 2.91 | 4.52 | 5.23 | 4.71 | 152.27 | 53 | 14.96 | 158.96 | 0.75 | 0.72 | 0.72 | 0.04 | 68.05 | 11.18 | 760.24 | 41.36 | 0.22428 | 0.06125 | 0.008 | 15.09 | System Off | 0 | 0
1045 | 1045 | 2012-02-13 12:59 | 2.77 | 4.71 | 5.59 | 4.9 | 182.39 | 63 | 15.08 | 189.11 | 0.79 | 0.76 | 0.76 | 0.05 | 92.18 | 11.16 | 758.88 | 49.09 | 0.22466 | 0.06125 | 0.009 | 14.29 | System Off | 1 | 0
1046 | 1046 | 2012-02-13 13:59 | 2.63 | 5.89 | 7.38 | 6.17 | 306.03 | 105 | 15.18 | 311.36 | 0.95 | 0.85 | 0.85 | 0.1 | 196.54 | 10.99 | 747.32 | 81.71 | 0.22704 | 0.06125 | 0.015 | 14.29 | System Off | 1 | 0
1047 | 1047 | 2012-02-13 14:59 | 2.5 | 3.52 | 3.99 | 3.59 | 90.36 | 32 | 14.71 | 96.22 | 0.62 | 0.56 | 0.56 | 0.02 | 43.95 | 11.33 | 770.44 | 25.05 | 0.22226 | 0.06125 | 0.005 | 15.62 | System Off | 0 | 0
1048 | 1048 | 2012-02-13 15:59 | 2.33 | 2.51 | 2.6 | 2.5 | 15.54 | 5 | 16.19 | 17.79 | 0 | 0 | 0 | 0 | 0 | 11.48 | 780.64 | 3.84 | 0.22026 | 0.06125 | 0.001 | 20 | System Off | 0 | 0
1049 | 1049 | 2012-02-13 16:59 | 2.16 | 2.16 | 2.16 | 2.16 | 0 | 0 | 0 | 0 | 0 | 0 | 0 | 0 | 0 | 11.53 | 784.04 | 0 | 0 | 0 | 0 | 0 | System Off | 0 | 0
1050 | 1050 | 2012-02-13 17:59 | 2 | 2 | 2 | 2 | 0 | 0 | 0 | 0 | 0 | 0 | 0 | 0 | 0 | 11.55 | 785.4 | 0 | 0 | 0 | 0 | 0 | System Off | 0 | 0
1051 | 1051 | 2012-02-13 18:59 | 1.71 | 1.71 | 1.71 | 1.71 | 0 | 0 | 0 | 0 | 0 | 0 | 0 | 0 | 0 | 11.59 | 788.12 | 0 | 0 | 0 | 0 | 0 | System Off | 0 | 0
1052 | 1052 | 2012-02-13 19:59 | 1.43 | 1.43 | 1.43 | 1.43 | 0 | 0 | 0 | 0 | 0 | 0 | 0 | 0 | 0 | 11.63 | 790.84 | 0 | 0 | 0 | 0 | 0 | System Off | 0 | 0
1053 | 1053 | 2012-02-13 20:59 | 1.14 | 1.14 | 1.14 | 1.14 | 0 | 0 | 0 | 0 | 0 | 0 | 0 | 0 | 0 | 11.67 | 793.56 | 0 | 0 | 0 | 0 | 0 | System Off | 0 | 0
1054 | 1054 | 2012-02-13 21:59 | 1.03 | 1.03 | 1.03 | 1.03 | 0 | 0 | 0 | 0 | 0 | 0 | 0 | 0 | 0 | 11.69 | 794.92 | 0 | 0 | 0 | 0 | 0 | System Off | 0 | 0
1055 | 1055 | 2012-02-13 22:59 | 0.92 | 0.92 | 0.92 | 0.92 | 0 | 0 | 0 | 0 | 0 | 0 | 0 | 0 | 0 | 11.7 | 795.6 | 0 | 0 | 0 | 0 | 0 | System Off | 0 | 0
1056 | 1056 | 2012-02-13 23:59 | 0.81 | 0.81 | 0.81 | 0.81 | 0 | 0 | 0 | 0 | 0 | 0 | 0 | 0 | 0 | 11.72 | 796.96 | 0 | 0 | 0 | 0 | 0 | System Off | 0 | 0
1057 | 1057 | 2012-02-14 00:59 | 0.94 | 0.94 | 0.94 | 0.94 | 0 | 0 | 0 | 0 | 0 | 0 | 0 | 0 | 0 | 11.7 | 795.6 | 0 | 0 | 0 | 0 | 0 | System Off | 0 | 0
1058 | 1058 | 2012-02-14 01:59 | 1.06 | 1.06 | 1.06 | 1.06 | 0 | 0 | 0 | 0 | 0 | 0 | 0 | 0 | 0 | 11.68 | 794.24 | 0 | 0 | 0 | 0 | 0 | System Off | 0 | 0
1059 | 1059 | 2012-02-14 02:59 | 1.19 | 1.19 | 1.19 | 1.19 | 0 | 0 | 0 | 0 | 0 | 0 | 0 | 0 | 0 | 11.66 | 792.88 | 0 | 0 | 0 | 0 | 0 | System Off | 0 | 0
1060 | 1060 | 2012-02-14 03:59 | 1.18 | 1.18 | 1.18 | 1.18 | 0 | 0 | 0 | 0 | 0 | 0 | 0 | 0 | 0 | 11.67 | 793.56 | 0 | 0 | 0 | 0 | 0 | System Off | 0 | 0
1061 | 1061 | 2012-02-14 04:59 | 1.18 | 1.18 | 1.18 | 1.18 | 0 | 0 | 0 | 0 | 0 | 0 | 0 | 0 | 0 | 11.67 | 793.56 | 0 | 0 | 0 | 0 | 0 | System Off | 0 | 0
1062 | 1062 | 2012-02-14 05:59 | 1.17 | 1.17 | 1.17 | 1.17 | 0 | 0 | 0 | 0 | 0 | 0 | 0 | 0 | 0 | 11.67 | 793.56 | 0 | 0 | 0 | 0 | 0 | System Off | 0 | 0
1063 | 1063 | 2012-02-14 06:59 | 1.53 | 1.61 | 1.65 | 1.6 | 6.44 | 2 | 16.77 | 7.65 | 0 | 0 | 0 | 0 | 0 | 11.61 | 789.48 | 1.52 | 0.21869 | 0.06125 | 0 | 0 | System Off | 0 | 0
1064 | 1064 | 2012-02-14 07:59 | 1.89 | 3.14 | 3.72 | 3.21 | 112.92 | 39 | 15.08 | 119.17 | 0.75 | 0.63 | 0.63 | 0.03 | 66.43 | 11.39 | 774.52 | 30.39 | 0.22162 | 0.06125 | 0.006 | 15.38 | System Off | 0 | 0
1065 | 1065 | 2012-02-14 08:59 | 2.25 | 5.11 | 6.4 | 5.38 | 272.86 | 93 | 15.28 | 278.71 | 0.85 | 0.84 | 0.83 | 0.08 | 173.08 | 11.09 | 754.12 | 72.28 | 0.22561 | 0.06125 | 0.013 | 13.98 | System Off | 1 | 0
1066 | 1066 | 2012-02-14 09:59 | 2.73 | 5.66 | 6.93 | 6.07 | 288.38 | 99 | 15.17 | 294.02 | 0.91 | 0.84 | 0.84 | 0.09 | 169.74 | 11 | 748 | 77.05 | 0.22684 | 0.06125 | 0.014 | 14.14 | System Off | 1 | 0
1067 | 1067 | 2012-02-14 10:59 | 3.22 | 6.65 | 8.07 | 7.22 | 349.03 | 119 | 15.28 | 353.51 | 0.92 | 0.87 | 0.87 | 0.11 | 193.75 | 10.85 | 737.8 | 92.49 | 0.22895 | 0.06125 | 0.017 | 14.29 | System Off | 1 | 0
1068 | 1068 | 2012-02-14 11:59 | 3.71 | 5.25 | 5.86 | 5.58 | 156.82 | 55 | 14.85 | 163.58 | 0.73 | 0.73 | 0.73 | 0.04 | 70.71 | 11.06 | 752.08 | 42.98 | 0.22582 | 0.06125 | 0.008 | 14.55 | System Off | 0 | 0
1069 | 1069 | 2012-02-14 12:59 | 3.79 | 6.22 | 7.2 | 6.69 | 249.51 | 86 | 15.11 | 255.82 | 0.93 | 0.82 | 0.82 | 0.08 | 134.4 | 10.92 | 742.56 | 66.98 | 0.2279 | 0.06125 | 0.012 | 13.95 | System Off | 1 | 0
1070 | 1070 | 2012-02-14 13:59 | 3.87 | 7.52 | 9.01 | 8.17 | 376.2 | 128 | 15.31 | 380.11 | 0.93 | 0.88 | 0.88 | 0.12 | 247.55 | 10.72 | 728.96 | 99.45 | 0.23067 | 0.06125 | 0.018 | 14.06 | System Off | 1 | 0
1071 | 1071 | 2012-02-14 14:59 | 3.95 | 5.48 | 6.1 | 5.75 | 151.06 | 53 | 14.84 | 157.83 | 0.75 | 0.72 | 0.72 | 0.04 | 92.94 | 11.04 | 750.72 | 41.42 | 0.22611 | 0.06125 | 0.008 | 15.09 | System Off | 1 | 0
1072 | 1072 | 2012-02-14 15:59 | 3.54 | 4.15 | 4.4 | 4.26 | 58.86 | 21 | 14.6 | 63.81 | 0.47 | 0.35 | 0.35 | 0.01 | 18.97 | 11.24 | 764.32 | 16.46 | 0.22338 | 0.06125 | 0.003 | 14.29 | System Off | 0 | 0
1073 | 1073 | 2012-02-14 16:59 | 3.14 | 3.14 | 3.14 | 3.14 | 0 | 0 | 0 | 0 | 0 | 0 | 0 | 0 | 0 | 11.4 | 775.2 | 0 | 0 | 0 | 0 | 0 | System Off | 0 | 0
1074 | 1074 | 2012-02-14 17:59 | 2.74 | 2.74 | 2.74 | 2.74 | 0 | 0 | 0 | 0 | 0 | 0 | 0 | 0 | 0 | 11.45 | 778.6 | 0 | 0 | 0 | 0 | 0 | System Off | 0 | 0
1075 | 1075 | 2012-02-14 18:59 | 2.69 | 2.69 | 2.69 | 2.69 | 0 | 0 | 0 | 0 | 0 | 0 | 0 | 0 | 0 | 11.46 | 779.28 | 0 | 0 | 0 | 0 | 0 | System Off | 0 | 0
1076 | 1076 | 2012-02-14 19:59 | 2.63 | 2.63 | 2.63 | 2.63 | 0 | 0 | 0 | 0 | 0 | 0 | 0 | 0 | 0 | 11.47 | 779.96 | 0 | 0 | 0 | 0 | 0 | System Off | 0 | 0
1077 | 1077 | 2012-02-14 20:59 | 2.58 | 2.58 | 2.58 | 2.58 | 0 | 0 | 0 | 0 | 0 | 0 | 0 | 0 | 0 | 11.47 | 779.96 | 0 | 0 | 0 | 0 | 0 | System Off | 0 | 0
1078 | 1078 | 2012-02-14 21:59 | 2.91 | 2.91 | 2.91 | 2.91 | 0 | 0 | 0 | 0 | 0 | 0 | 0 | 0 | 0 | 11.43 | 777.24 | 0 | 0 | 0 | 0 | 0 | System Off | 0 | 0
1079 | 1079 | 2012-02-14 22:59 | 3.24 | 3.24 | 3.24 | 3.24 | 0 | 0 | 0 | 0 | 0 | 0 | 0 | 0 | 0 | 11.38 | 773.84 | 0 | 0 | 0 | 0 | 0 | System Off | 0 | 0
1080 | 1080 | 2012-02-14 23:59 | 3.57 | 3.57 | 3.57 | 3.57 | 0 | 0 | 0 | 0 | 0 | 0 | 0 | 0 | 0 | 11.34 | 771.12 | 0 | 0 | 0 | 0 | 0 | System Off | 0 | 0
1081 | 1081 | 2012-02-15 00:59 | 3.73 | 3.73 | 3.73 | 3.73 | 0 | 0 | 0 | 0 | 0 | 0 | 0 | 0 | 0 | 11.31 | 769.08 | 0 | 0 | 0 | 0 | 0 | System Off | 0 | 0
1082 | 1082 | 2012-02-15 01:59 | 3.88 | 3.88 | 3.88 | 3.88 | 0 | 0 | 0 | 0 | 0 | 0 | 0 | 0 | 0 | 11.29 | 767.72 | 0 | 0 | 0 | 0 | 0 | System Off | 0 | 0
1083 | 1083 | 2012-02-15 02:59 | 4.04 | 4.04 | 4.04 | 4.04 | 0 | 0 | 0 | 0 | 0 | 0 | 0 | 0 | 0 | 11.27 | 766.36 | 0 | 0 | 0 | 0 | 0 | System Off | 0 | 0
1084 | 1084 | 2012-02-15 03:59 | 4.2 | 4.2 | 4.2 | 4.2 | 0 | 0 | 0 | 0 | 0 | 0 | 0 | 0 | 0 | 11.25 | 765 | 0 | 0 | 0 | 0 | 0 | System Off | 0 | 0
1085 | 1085 | 2012-02-15 04:59 | 4.36 | 4.36 | 4.36 | 4.36 | 0 | 0 | 0 | 0 | 0 | 0 | 0 | 0 | 0 | 11.23 | 763.64 | 0 | 0 | 0 | 0 | 0 | System Off | 0 | 0
1086 | 1086 | 2012-02-15 05:59 | 4.52 | 4.52 | 4.52 | 4.52 | 0 | 0 | 0 | 0 | 0 | 0 | 0 | 0 | 0 | 11.21 | 762.28 | 0 | 0 | 0 | 0 | 0 | System Off | 0 | 0
1087 | 1087 | 2012-02-15 06:59 | 4.55 | 4.63 | 4.65 | 4.66 | 8.56 | 3 | 14.86 | 10.09 | 0 | 0 | 0 | 0 | 0 | 11.19 | 760.92 | 2.34 | 0.22401 | 0.06125 | 0 | 0 | System Off | 0 | 0
1088 | 1088 | 2012-02-15 07:59 | 4.58 | 6.03 | 6.45 | 6.65 | 175.44 | 61 | 14.98 | 182.3 | 0.81 | 0.75 | 0.75 | 0.05 | 120.34 | 10.92 | 742.56 | 47.59 | 0.22772 | 0.06125 | 0.009 | 14.75 | System Off | 1 | 0
1089 | 1089 | 2012-02-15 08:59 | 4.62 | 6.09 | 6.52 | 6.72 | 178.82 | 62 | 15.02 | 185.68 | 0.8 | 0.76 | 0.76 | 0.05 | 104.41 | 10.91 | 741.88 | 48.35 | 0.22785 | 0.06125 | 0.009 | 14.52 | System Off | 1 | 0
1090 | 1090 | 2012-02-15 09:59 | 4.9 | 6.99 | 7.58 | 7.9 | 258.86 | 89 | 15.15 | 265.13 | 0.89 | 0.83 | 0.83 | 0.08 | 149.91 | 10.75 | 731 | 69.29 | 0.23005 | 0.06125 | 0.013 | 14.61 | System Off | 1 | 0
1091 | 1091 | 2012-02-15 10:59 | 5.19 | 6.47 | 6.83 | 7.05 | 158.49 | 55 | 15.01 | 165.38 | 0.72 | 0.73 | 0.73 | 0.04 | 75.89 | 10.87 | 739.16 | 42.9 | 0.22842 | 0.06125 | 0.008 | 14.55 | System Off | 0 | 0
1092 | 1092 | 2012-02-15 11:59 | 5.48 | 7.99 | 8.65 | 9.19 | 318.67 | 110 | 15.09 | 324 | 0.91 | 0.86 | 0.86 | 0.1 | 165.29 | 10.59 | 720.12 | 85.7 | 0.23242 | 0.06125 | 0.016 | 14.55 | System Off | 1 | 0
1093 | 1093 | 2012-02-15 12:59 | 5.07 | 7.69 | 8.44 | 8.8 | 324.49 | 111 | 15.23 | 329.66 | 0.89 | 0.86 | 0.86 | 0.1 | 181.54 | 10.64 | 723.52 | 86.33 | 0.23174 | 0.06125 | 0.016 | 14.41 | System Off | 1 | 0
1094 | 1094 | 2012-02-15 13:59 | 4.66 | 6.54 | 7.12 | 7.26 | 223.84 | 77 | 15.14 | 230.48 | 0.9 | 0.8 | 0.8 | 0.07 | 136.77 | 10.84 | 737.12 | 59.95 | 0.22887 | 0.06125 | 0.011 | 14.29 | System Off | 1 | 0
1095 | 1095 | 2012-02-15 14:59 | 4.25 | 6.92 | 7.78 | 7.86 | 310.78 | 107 | 15.13 | 316.14 | 0.93 | 0.85 | 0.85 | 0.1 | 221.75 | 10.76 | 731.68 | 83.32 | 0.23004 | 0.06125 | 0.015 | 14.02 | System Off | 1 | 0
1096 | 1096 | 2012-02-15 15:59 | 3.98 | 4.54 | 4.73 | 4.73 | 60.64 | 22 | 14.36 | 65.68 | 0.45 | 0.37 | 0.37 | 0.01 | 20.44 | 11.18 | 760.24 | 17.3 | 0.22422 | 0.06125 | 0.003 | 13.64 | System Off | 0 | 0
1097 | 1097 | 2012-02-15 16:59 | 3.72 | 3.72 | 3.72 | 3.72 | 0 | 0 | 0 | 0 | 0 | 0 | 0 | 0 | 0 | 11.32 | 769.76 | 0 | 0 | 0 | 0 | 0 | System Off | 0 | 0
1098 | 1098 | 2012-02-15 17:59 | 3.46 | 3.46 | 3.46 | 3.46 | 0 | 0 | 0 | 0 | 0 | 0 | 0 | 0 | 0 | 11.35 | 771.8 | 0 | 0 | 0 | 0 | 0 | System Off | 0 | 0
1099 | 1099 | 2012-02-15 18:59 | 3.33 | 3.33 | 3.33 | 3.33 | 0 | 0 | 0 | 0 | 0 | 0 | 0 | 0 | 0 | 11.37 | 773.16 | 0 | 0 | 0 | 0 | 0 | System Off | 0 | 0
1100 | 1100 | 2012-02-15 19:59 | 3.21 | 3.21 | 3.21 | 3.21 | 0 | 0 | 0 | 0 | 0 | 0 | 0 | 0 | 0 | 11.39 | 774.52 | 0 | 0 | 0 | 0 | 0 | System Off | 0 | 0
1101 | 1101 | 2012-02-15 20:59 | 3.08 | 3.08 | 3.08 | 3.08 | 0 | 0 | 0 | 0 | 0 | 0 | 0 | 0 | 0 | 11.4 | 775.2 | 0 | 0 | 0 | 0 | 0 | System Off | 0 | 0
1102 | 1102 | 2012-02-15 21:59 | 3.03 | 3.03 | 3.03 | 3.03 | 0 | 0 | 0 | 0 | 0 | 0 | 0 | 0 | 0 | 11.41 | 775.88 | 0 | 0 | 0 | 0 | 0 | System Off | 0 | 0
1103 | 1103 | 2012-02-15 22:59 | 2.97 | 2.97 | 2.97 | 2.97 | 0 | 0 | 0 | 0 | 0 | 0 | 0 | 0 | 0 | 11.42 | 776.56 | 0 | 0 | 0 | 0 | 0 | System Off | 0 | 0
1104 | 1104 | 2012-02-15 23:59 | 2.92 | 2.92 | 2.92 | 2.92 | 0 | 0 | 0 | 0 | 0 | 0 | 0 | 0 | 0 | 11.43 | 777.24 | 0 | 0 | 0 | 0 | 0 | System Off | 0 | 0
1105 | 1105 | 2012-02-16 00:59 | 2.94 | 2.94 | 2.94 | 2.94 | 0 | 0 | 0 | 0 | 0 | 0 | 0 | 0 | 0 | 11.42 | 776.56 | 0 | 0 | 0 | 0 | 0 | System Off | 0 | 0
1106 | 1106 | 2012-02-16 01:59 | 2.97 | 2.97 | 2.97 | 2.97 | 0 | 0 | 0 | 0 | 0 | 0 | 0 | 0 | 0 | 11.42 | 776.56 | 0 | 0 | 0 | 0 | 0 | System Off | 0 | 0
1107 | 1107 | 2012-02-16 02:59 | 2.99 | 2.99 | 2.99 | 2.99 | 0 | 0 | 0 | 0 | 0 | 0 | 0 | 0 | 0 | 11.42 | 776.56 | 0 | 0 | 0 | 0 | 0 | System Off | 0 | 0
1108 | 1108 | 2012-02-16 03:59 | 2.89 | 2.89 | 2.89 | 2.89 | 0 | 0 | 0 | 0 | 0 | 0 | 0 | 0 | 0 | 11.43 | 777.24 | 0 | 0 | 0 | 0 | 0 | System Off | 0 | 0
1109 | 1109 | 2012-02-16 04:59 | 2.78 | 2.78 | 2.78 | 2.78 | 0 | 0 | 0 | 0 | 0 | 0 | 0 | 0 | 0 | 11.44 | 777.92 | 0 | 0 | 0 | 0 | 0 | System Off | 0 | 0
1110 | 1110 | 2012-02-16 05:59 | 2.68 | 2.68 | 2.68 | 2.68 | 0 | 0 | 0 | 0 | 0 | 0 | 0 | 0 | 0 | 11.46 | 779.28 | 0 | 0 | 0 | 0 | 0 | System Off | 0 | 0
1111 | 1111 | 2012-02-16 06:59 | 3.13 | 3.37 | 3.49 | 3.37 | 20.12 | 7 | 14.97 | 22.8 | 0 | 0 | 0 | 0 | 0 | 11.36 | 772.48 | 5.46 | 0.22178 | 0.06125 | 0.001 | 14.29 | System Off | 0 | 0
1112 | 1112 | 2012-02-16 07:59 | 3.57 | 5.44 | 6.33 | 5.53 | 167.51 | 58 | 15.04 | 174.31 | 0.85 | 0.74 | 0.74 | 0.05 | 113.5 | 11.07 | 752.76 | 45.22 | 0.22575 | 0.06125 | 0.008 | 13.79 | System Off | 1 | 0
1113 | 1113 | 2012-02-16 08:59 | 4.02 | 7.09 | 8.54 | 7.26 | 278.57 | 96 | 15.11 | 284.54 | 0.93 | 0.84 | 0.84 | 0.09 | 177.24 | 10.84 | 737.12 | 74.77 | 0.22894 | 0.06125 | 0.014 | 14.58 | System Off | 1 | 0
1114 | 1114 | 2012-02-16 09:59 | 4.66 | 7.74 | 9.2 | 7.9 | 278.32 | 96 | 15.1 | 284.38 | 0.93 | 0.84 | 0.84 | 0.09 | 162.98 | 10.76 | 731.68 | 74.78 | 0.23007 | 0.06125 | 0.014 | 14.58 | System Off | 1 | 0
1115 | 1115 | 2012-02-16 10:59 | 5.3 | 7.58 | 8.65 | 7.71 | 202.75 | 71 | 14.87 | 209.66 | 0.84 | 0.78 | 0.78 | 0.06 | 103.27 | 10.78 | 733.04 | 55.47 | 0.22964 | 0.06125 | 0.01 | 14.08 | System Off | 1 | 0
1116 | 1116 | 2012-02-16 11:59 | 5.95 | 7.47 | 8.19 | 7.55 | 132.99 | 47 | 14.74 | 139.83 | 0.63 | 0.68 | 0.68 | 0.03 | 56.78 | 10.8 | 734.4 | 36.78 | 0.22927 | 0.06125 | 0.007 | 14.89 | System Off | 0 | 0
1117 | 1117 | 2012-02-16 12:59 | 5.97 | 7.74 | 8.57 | 7.84 | 157.63 | 55 | 14.93 | 164.64 | 0.72 | 0.73 | 0.73 | 0.04 | 76.61 | 10.76 | 731.68 | 42.94 | 0.2298 | 0.06125 | 0.008 | 14.55 | System Off | 1 | 0
1118 | 1118 | 2012-02-16 13:59 | 6 | 8.77 | 10.05 | 8.98 | 251.91 | 88 | 14.91 | 258.49 | 0.91 | 0.82 | 0.82 | 0.08 | 157.19 | 10.61 | 721.48 | 68.72 | 0.23196 | 0.06125 | 0.013 | 14.77 | System Off | 1 | 0
1119 | 1119 | 2012-02-16 14:59 | 6.03 | 7.97 | 8.86 | 8.13 | 176.84 | 62 | 14.86 | 183.89 | 0.8 | 0.75 | 0.75 | 0.05 | 113.74 | 10.72 | 728.96 | 48.45 | 0.23036 | 0.06125 | 0.009 | 14.52 | System Off | 1 | 0
1120 | 1120 | 2012-02-16 15:59 | 5.72 | 5.9 | 5.99 | 5.89 | 15.28 | 5 | 15.92 | 17.58 | 0 | 0 | 0 | 0 | 0 | 11.02 | 749.36 | 3.85 | 0.22618 | 0.06125 | 0.001 | 20 | System Off | 0 | 0
1121 | 1121 | 2012-02-16 16:59 | 5.41 | 5.41 | 5.41 | 5.41 | 0 | 0 | 0 | 0 | 0 | 0 | 0 | 0 | 0 | 11.09 | 754.12 | 0 | 0 | 0 | 0 | 0 | System Off | 0 | 0
1122 | 1122 | 2012-02-16 17:59 | 5.1 | 5.1 | 5.1 | 5.1 | 0 | 0 | 0 | 0 | 0 | 0 | 0 | 0 | 0 | 11.13 | 756.84 | 0 | 0 | 0 | 0 | 0 | System Off | 0 | 0
1123 | 1123 | 2012-02-16 18:59 | 4.98 | 4.98 | 4.98 | 4.98 | 0 | 0 | 0 | 0 | 0 | 0 | 0 | 0 | 0 | 11.15 | 758.2 | 0 | 0 | 0 | 0 | 0 | System Off | 0 | 0
1124 | 1124 | 2012-02-16 19:59 | 4.85 | 4.85 | 4.85 | 4.85 | 0 | 0 | 0 | 0 | 0 | 0 | 0 | 0 | 0 | 11.16 | 758.88 | 0 | 0 | 0 | 0 | 0 | System Off | 0 | 0
1125 | 1125 | 2012-02-16 20:59 | 4.73 | 4.73 | 4.73 | 4.73 | 0 | 0 | 0 | 0 | 0 | 0 | 0 | 0 | 0 | 11.18 | 760.24 | 0 | 0 | 0 | 0 | 0 | System Off | 0 | 0
1126 | 1126 | 2012-02-16 21:59 | 4.64 | 4.64 | 4.64 | 4.64 | 0 | 0 | 0 | 0 | 0 | 0 | 0 | 0 | 0 | 11.19 | 760.92 | 0 | 0 | 0 | 0 | 0 | System Off | 0 | 0
1127 | 1127 | 2012-02-16 22:59 | 4.55 | 4.55 | 4.55 | 4.55 | 0 | 0 | 0 | 0 | 0 | 0 | 0 | 0 | 0 | 11.2 | 761.6 | 0 | 0 | 0 | 0 | 0 | System Off | 0 | 0
1128 | 1128 | 2012-02-16 23:59 | 4.46 | 4.46 | 4.46 | 4.46 | 0 | 0 | 0 | 0 | 0 | 0 | 0 | 0 | 0 | 11.22 | 762.96 | 0 | 0 | 0 | 0 | 0 | System Off | 0 | 0
1129 | 1129 | 2012-02-17 00:59 | 4.36 | 4.36 | 4.36 | 4.36 | 0 | 0 | 0 | 0 | 0 | 0 | 0 | 0 | 0 | 11.23 | 763.64 | 0 | 0 | 0 | 0 | 0 | System Off | 0 | 0
1130 | 1130 | 2012-02-17 01:59 | 4.25 | 4.25 | 4.25 | 4.25 | 0 | 0 | 0 | 0 | 0 | 0 | 0 | 0 | 0 | 11.24 | 764.32 | 0 | 0 | 0 | 0 | 0 | System Off | 0 | 0
1131 | 1131 | 2012-02-17 02:59 | 4.15 | 4.15 | 4.15 | 4.15 | 0 | 0 | 0 | 0 | 0 | 0 | 0 | 0 | 0 | 11.26 | 765.68 | 0 | 0 | 0 | 0 | 0 | System Off | 0 | 0
1132 | 1132 | 2012-02-17 03:59 | 4.03 | 4.03 | 4.03 | 4.03 | 0 | 0 | 0 | 0 | 0 | 0 | 0 | 0 | 0 | 11.27 | 766.36 | 0 | 0 | 0 | 0 | 0 | System Off | 0 | 0
1133 | 1133 | 2012-02-17 04:59 | 3.92 | 3.92 | 3.92 | 3.92 | 0 | 0 | 0 | 0 | 0 | 0 | 0 | 0 | 0 | 11.29 | 767.72 | 0 | 0 | 0 | 0 | 0 | System Off | 0 | 0
1134 | 1134 | 2012-02-17 05:59 | 3.8 | 3.8 | 3.8 | 3.8 | 0 | 0 | 0 | 0 | 0 | 0 | 0 | 0 | 0 | 11.31 | 769.08 | 0 | 0 | 0 | 0 | 0 | System Off | 0 | 0
1135 | 1135 | 2012-02-17 06:59 | 4.1 | 4.22 | 4.27 | 4.24 | 10.83 | 4 | 14.1 | 12.63 | 0 | 0 | 0 | 0 | 0 | 11.25 | 765 | 3.16 | 0.22328 | 0.06125 | 0.001 | 25 | System Off | 0 | 0
1136 | 1136 | 2012-02-17 07:59 | 4.4 | 5.36 | 5.77 | 5.52 | 94.54 | 33 | 14.92 | 100.63 | 0.59 | 0.57 | 0.57 | 0.02 | 50.58 | 11.07 | 752.76 | 25.77 | 0.22564 | 0.06125 | 0.005 | 15.15 | System Off | 0 | 0
1137 | 1137 | 2012-02-17 08:59 | 4.71 | 6.3 | 6.96 | 6.57 | 158.61 | 55 | 15.02 | 165.48 | 0.72 | 0.73 | 0.73 | 0.04 | 89.65 | 10.93 | 743.24 | 42.89 | 0.22757 | 0.06125 | 0.008 | 14.55 | System Off | 1 | 0
1138 | 1138 | 2012-02-17 09:59 | 5.06 | 6.97 | 7.76 | 7.29 | 190.7 | 66 | 15.05 | 197.61 | 0.9 | 0.77 | 0.77 | 0.06 | 104.1 | 10.84 | 737.12 | 51.45 | 0.22888 | 0.06125 | 0.01 | 15.15 | System Off | 1 | 0
1139 | 1139 | 2012-02-17 10:59 | 5.42 | 9.03 | 10.51 | 9.66 | 366.04 | 126 | 15.13 | 370.42 | 0.95 | 0.88 | 0.87 | 0.12 | 204.27 | 10.52 | 715.36 | 98.12 | 0.23332 | 0.06125 | 0.018 | 14.29 | System Off | 1 | 0
1140 | 1140 | 2012-02-17 11:59 | 5.78 | 8.51 | 9.64 | 8.99 | 274.9 | 95 | 15.07 | 281.11 | 0.84 | 0.84 | 0.83 | 0.08 | 139.72 | 10.61 | 721.48 | 74.03 | 0.232 | 0.06125 | 0.014 | 14.74 | System Off | 1 | 0
1141 | 1141 | 2012-02-17 12:59 | 5.94 | 9.96 | 11.63 | 10.65 | 406.82 | 140 | 15.13 | 410.24 | 0.93 | 0.89 | 0.89 | 0.13 | 233.28 | 10.4 | 707.2 | 109.01 | 0.23514 | 0.06125 | 0.02 | 14.29 | System Off | 1 | 0
1142 | 1142 | 2012-02-17 13:59 | 6.11 | 7.4 | 7.94 | 7.6 | 125.62 | 44 | 14.87 | 132.37 | 0.67 | 0.67 | 0.67 | 0.03 | 65.31 | 10.79 | 733.72 | 34.38 | 0.22935 | 0.06125 | 0.006 | 13.64 | System Off | 0 | 0
1143 | 1143 | 2012-02-17 14:59 | 6.28 | 7.16 | 7.53 | 7.3 | 84.02 | 30 | 14.59 | 89.99 | 0.66 | 0.53 | 0.53 | 0.02 | 38.84 | 10.83 | 736.44 | 23.52 | 0.22877 | 0.06125 | 0.004 | 13.33 | System Off | 0 | 0
1144 | 1144 | 2012-02-17 15:59 | 6.13 | 6.92 | 7.27 | 7.02 | 73.78 | 26 | 14.78 | 79.43 | 0.37 | 0.47 | 0.47 | 0.01 | 31.3 | 10.87 | 739.16 | 20.34 | 0.22824 | 0.06125 | 0.004 | 15.38 | System Off | 0 | 0
1145 | 1145 | 2012-02-17 16:59 | 5.99 | 5.99 | 5.99 | 5.99 | 0 | 0 | 0 | 0 | 0 | 0 | 0 | 0 | 0 | 11.01 | 748.68 | 0 | 0 | 0 | 0 | 0 | System Off | 0 | 0
1146 | 1146 | 2012-02-17 17:59 | 5.85 | 5.85 | 5.85 | 5.85 | 0 | 0 | 0 | 0 | 0 | 0 | 0 | 0 | 0 | 11.03 | 750.04 | 0 | 0 | 0 | 0 | 0 | System Off | 0 | 0
1147 | 1147 | 2012-02-17 18:59 | 5.79 | 5.79 | 5.79 | 5.79 | 0 | 0 | 0 | 0 | 0 | 0 | 0 | 0 | 0 | 11.04 | 750.72 | 0 | 0 | 0 | 0 | 0 | System Off | 0 | 0
1148 | 1148 | 2012-02-17 19:59 | 5.73 | 5.73 | 5.73 | 5.73 | 0 | 0 | 0 | 0 | 0 | 0 | 0 | 0 | 0 | 11.04 | 750.72 | 0 | 0 | 0 | 0 | 0 | System Off | 0 | 0
1149 | 1149 | 2012-02-17 20:59 | 5.67 | 5.67 | 5.67 | 5.67 | 0 | 0 | 0 | 0 | 0 | 0 | 0 | 0 | 0 | 11.05 | 751.4 | 0 | 0 | 0 | 0 | 0 | System Off | 0 | 0
1150 | 1150 | 2012-02-17 21:59 | 5.72 | 5.72 | 5.72 | 5.72 | 0 | 0 | 0 | 0 | 0 | 0 | 0 | 0 | 0 | 11.05 | 751.4 | 0 | 0 | 0 | 0 | 0 | System Off | 0 | 0
1151 | 1151 | 2012-02-17 22:59 | 5.77 | 5.77 | 5.77 | 5.77 | 0 | 0 | 0 | 0 | 0 | 0 | 0 | 0 | 0 | 11.04 | 750.72 | 0 | 0 | 0 | 0 | 0 | System Off | 0 | 0
1152 | 1152 | 2012-02-17 23:59 | 5.82 | 5.82 | 5.82 | 5.82 | 0 | 0 | 0 | 0 | 0 | 0 | 0 | 0 | 0 | 11.03 | 750.04 | 0 | 0 | 0 | 0 | 0 | System Off | 0 | 0
1153 | 1153 | 2012-02-18 00:59 | 5.87 | 5.87 | 5.87 | 5.87 | 0 | 0 | 0 | 0 | 0 | 0 | 0 | 0 | 0 | 11.03 | 750.04 | 0 | 0 | 0 | 0 | 0 | System Off | 0 | 0
1154 | 1154 | 2012-02-18 01:59 | 5.91 | 5.91 | 5.91 | 5.91 | 0 | 0 | 0 | 0 | 0 | 0 | 0 | 0 | 0 | 11.02 | 749.36 | 0 | 0 | 0 | 0 | 0 | System Off | 0 | 0
1155 | 1155 | 2012-02-18 02:59 | 5.96 | 5.96 | 5.96 | 5.96 | 0 | 0 | 0 | 0 | 0 | 0 | 0 | 0 | 0 | 11.01 | 748.68 | 0 | 0 | 0 | 0 | 0 | System Off | 0 | 0
1156 | 1156 | 2012-02-18 03:59 | 5.91 | 5.91 | 5.91 | 5.91 | 0 | 0 | 0 | 0 | 0 | 0 | 0 | 0 | 0 | 11.02 | 749.36 | 0 | 0 | 0 | 0 | 0 | System Off | 0 | 0
1157 | 1157 | 2012-02-18 04:59 | 5.87 | 5.87 | 5.87 | 5.87 | 0 | 0 | 0 | 0 | 0 | 0 | 0 | 0 | 0 | 11.03 | 750.04 | 0 | 0 | 0 | 0 | 0 | System Off | 0 | 0
1158 | 1158 | 2012-02-18 05:59 | 5.82 | 5.82 | 5.82 | 5.82 | 0 | 0 | 0 | 0 | 0 | 0 | 0 | 0 | 0 | 11.03 | 750.04 | 0 | 0 | 0 | 0 | 0 | System Off | 0 | 0
1159 | 1159 | 2012-02-18 06:59 | 6.12 | 6.22 | 6.27 | 6.23 | 8.49 | 3 | 14.74 | 10.03 | 0 | 0 | 0 | 0 | 0 | 10.98 | 746.64 | 2.35 | 0.22676 | 0.06125 | 0 | 0 | System Off | 0 | 0
1160 | 1160 | 2012-02-18 07:59 | 6.42 | 7.18 | 7.51 | 7.28 | 69.47 | 25 | 14.47 | 74.99 | 0.39 | 0.44 | 0.44 | 0.01 | 28.95 | 10.84 | 737.12 | 19.63 | 0.2287 | 0.06125 | 0.004 | 16 | System Off | 0 | 0
1161 | 1161 | 2012-02-18 08:59 | 6.73 | 8.67 | 9.49 | 8.97 | 189.32 | 66 | 14.94 | 196.42 | 0.75 | 0.77 | 0.77 | 0.05 | 112.08 | 10.61 | 721.48 | 51.52 | 0.23186 | 0.06125 | 0.01 | 15.15 | System Off | 1 | 0
1162 | 1162 | 2012-02-18 09:59 | 6.98 | 8.12 | 8.6 | 8.31 | 110.48 | 39 | 14.75 | 117.09 | 0.75 | 0.63 | 0.63 | 0.03 | 50.16 | 10.7 | 727.6 | 30.52 | 0.23058 | 0.06125 | 0.006 | 15.38 | System Off | 0 | 0
1163 | 1163 | 2012-02-18 10:59 | 7.24 | 8.81 | 9.45 | 9.11 | 154.42 | 55 | 14.62 | 161.53 | 0.73 | 0.72 | 0.72 | 0.04 | 73.37 | 10.6 | 720.8 | 43.11 | 0.23208 | 0.06125 | 0.008 | 14.55 | System Off | 0 | 0
1164 | 1164 | 2012-02-18 11:59 | 7.5 | 9.65 | 10.51 | 10.08 | 215.92 | 76 | 14.8 | 222.98 | 0.79 | 0.79 | 0.79 | 0.06 | 105.26 | 10.47 | 711.96 | 59.43 | 0.23388 | 0.06125 | 0.011 | 14.47 | System Off | 1 | 0
1165 | 1165 | 2012-02-18 12:59 | 7.46 | 8.89 | 9.47 | 9.16 | 142.02 | 50 | 14.79 | 149.06 | 0.79 | 0.7 | 0.7 | 0.04 | 66.78 | 10.59 | 720.12 | 39.1 | 0.23214 | 0.06125 | 0.007 | 14 | System Off | 0 | 0
1166 | 1166 | 2012-02-18 13:59 | 7.42 | 8.67 | 9.16 | 8.92 | 122.47 | 44 | 14.5 | 129.29 | 0.68 | 0.66 | 0.66 | 0.03 | 63.01 | 10.62 | 722.16 | 34.54 | 0.23169 | 0.06125 | 0.006 | 13.64 | System Off | 0 | 0
1167 | 1167 | 2012-02-18 14:59 | 7.39 | 8.13 | 8.43 | 8.28 | 71.58 | 26 | 14.34 | 77.22 | 0.38 | 0.45 | 0.45 | 0.01 | 28.79 | 10.7 | 727.6 | 20.45 | 0.23049 | 0.06125 | 0.004 | 15.38 | System Off | 0 | 0
1168 | 1168 | 2012-02-18 15:59 | 7.26 | 7.83 | 8.05 | 7.95 | 54.87 | 20 | 14.29 | 59.85 | 0.49 | 0.31 | 0.31 | 0.01 | 15.67 | 10.75 | 731 | 15.74 | 0.22987 | 0.06125 | 0.003 | 15 | System Off | 0 | 0
1169 | 1169 | 2012-02-18 16:59 | 7.13 | 7.13 | 7.13 | 7.13 | 0 | 0 | 0 | 0 | 0 | 0 | 0 | 0 | 0 | 10.86 | 738.48 | 0 | 0 | 0 | 0 | 0 | System Off | 0 | 0
1170 | 1170 | 2012-02-18 17:59 | 7.01 | 7.01 | 7.01 | 7.01 | 0 | 0 | 0 | 0 | 0 | 0 | 0 | 0 | 0 | 10.87 | 739.16 | 0 | 0 | 0 | 0 | 0 | System Off | 0 | 0
1171 | 1171 | 2012-02-18 18:59 | 6.94 | 6.94 | 6.94 | 6.94 | 0 | 0 | 0 | 0 | 0 | 0 | 0 | 0 | 0 | 10.88 | 739.84 | 0 | 0 | 0 | 0 | 0 | System Off | 0 | 0
1172 | 1172 | 2012-02-18 19:59 | 6.88 | 6.88 | 6.88 | 6.88 | 0 | 0 | 0 | 0 | 0 | 0 | 0 | 0 | 0 | 10.89 | 740.52 | 0 | 0 | 0 | 0 | 0 | System Off | 0 | 0
1173 | 1173 | 2012-02-18 20:59 | 6.81 | 6.81 | 6.81 | 6.81 | 0 | 0 | 0 | 0 | 0 | 0 | 0 | 0 | 0 | 10.9 | 741.2 | 0 | 0 | 0 | 0 | 0 | System Off | 0 | 0
1174 | 1174 | 2012-02-18 21:59 | 6.86 | 6.86 | 6.86 | 6.86 | 0 | 0 | 0 | 0 | 0 | 0 | 0 | 0 | 0 | 10.89 | 740.52 | 0 | 0 | 0 | 0 | 0 | System Off | 0 | 0
1175 | 1175 | 2012-02-18 22:59 | 6.91 | 6.91 | 6.91 | 6.91 | 0 | 0 | 0 | 0 | 0 | 0 | 0 | 0 | 0 | 10.89 | 740.52 | 0 | 0 | 0 | 0 | 0 | System Off | 0 | 0
1176 | 1176 | 2012-02-18 23:59 | 6.96 | 6.96 | 6.96 | 6.96 | 0 | 0 | 0 | 0 | 0 | 0 | 0 | 0 | 0 | 10.88 | 739.84 | 0 | 0 | 0 | 0 | 0 | System Off | 0 | 0
1177 | 1177 | 2012-02-19 00:59 | 6.3 | 6.3 | 6.3 | 6.3 | 0 | 0 | 0 | 0 | 0 | 0 | 0 | 0 | 0 | 10.97 | 745.96 | 0 | 0 | 0 | 0 | 0 | System Off | 0 | 0
1178 | 1178 | 2012-02-19 01:59 | 5.63 | 5.63 | 5.63 | 5.63 | 0 | 0 | 0 | 0 | 0 | 0 | 0 | 0 | 0 | 11.06 | 752.08 | 0 | 0 | 0 | 0 | 0 | System Off | 0 | 0
1179 | 1179 | 2012-02-19 02:59 | 4.97 | 4.97 | 4.97 | 4.97 | 0 | 0 | 0 | 0 | 0 | 0 | 0 | 0 | 0 | 11.15 | 758.2 | 0 | 0 | 0 | 0 | 0 | System Off | 0 | 0
1180 | 1180 | 2012-02-19 03:59 | 4.08 | 4.08 | 4.08 | 4.08 | 0 | 0 | 0 | 0 | 0 | 0 | 0 | 0 | 0 | 11.27 | 766.36 | 0 | 0 | 0 | 0 | 0 | System Off | 0 | 0
1181 | 1181 | 2012-02-19 04:59 | 3.2 | 3.2 | 3.2 | 3.2 | 0 | 0 | 0 | 0 | 0 | 0 | 0 | 0 | 0 | 11.39 | 774.52 | 0 | 0 | 0 | 0 | 0 | System Off | 0 | 0
1182 | 1182 | 2012-02-19 05:59 | 2.31 | 2.31 | 2.31 | 2.31 | 0 | 0 | 0 | 0 | 0 | 0 | 0 | 0 | 0 | 11.51 | 782.68 | 0 | 0 | 0 | 0 | 0 | System Off | 0 | 0
1183 | 1183 | 2012-02-19 06:59 | 2.52 | 2.64 | 2.68 | 2.66 | 10.92 | 4 | 14.22 | 12.7 | 0 | 0 | 0 | 0 | 0 | 11.46 | 779.28 | 3.15 | 0.22053 | 0.06125 | 0.001 | 25 | System Off | 0 | 0
1184 | 1184 | 2012-02-19 07:59 | 2.73 | 5.02 | 5.93 | 5.49 | 240.12 | 82 | 15.25 | 246.43 | 0.84 | 0.81 | 0.81 | 0.07 | 176.1 | 11.08 | 753.44 | 63.75 | 0.22577 | 0.06125 | 0.012 | 14.63 | System Off | 1 | 0
1185 | 1185 | 2012-02-19 08:59 | 2.95 | 5.66 | 6.73 | 6.25 | 285.32 | 98 | 15.16 | 291.02 | 0.92 | 0.84 | 0.84 | 0.09 | 182.18 | 10.97 | 745.96 | 76.28 | 0.22717 | 0.06125 | 0.014 | 14.29 | System Off | 1 | 0
1186 | 1186 | 2012-02-19 09:59 | 3.43 | 12.91 | 16.59 | 15.01 | 1032.17 | 349 | 15.4 | 1009.36 | 1 | 0.97 | 0.97 | 0.35 | 668.45 | 9.84 | 669.12 | 270.81 | 0.2438 | 0.06125 | 0.049 | 14.04 | System Off | 1 | 0
1187 | 1187 | 2012-02-19 10:59 | 3.91 | 15.22 | 19.63 | 17.7 | 1230.87 | 417 | 15.37 | 1197.77 | 1.01 | 0.98 | 0.98 | 0.42 | 737.63 | 9.51 | 646.68 | 323.7 | 0.249 | 0.06125 | 0.059 | 14.15 | System Off | 1 | 0
1188 | 1188 | 2012-02-19 11:59 | 4.4 | 10.69 | 13.16 | 12.05 | 673.92 | 229 | 15.33 | 667.78 | 1 | 0.94 | 0.94 | 0.23 | 372.6 | 10.22 | 694.96 | 177.87 | 0.23799 | 0.06125 | 0.033 | 14.41 | System Off | 1 | 0
1189 | 1189 | 2012-02-19 12:59 | 4.24 | 12.6 | 15.84 | 14.48 | 910.6 | 308 | 15.4 | 893.89 | 1 | 0.96 | 0.96 | 0.31 | 549.37 | 9.91 | 673.88 | 239.01 | 0.24269 | 0.06125 | 0.044 | 14.29 | System Off | 1 | 0
1190 | 1190 | 2012-02-19 13:59 | 4.09 | 11.22 | 13.93 | 12.92 | 783.56 | 265 | 15.4 | 772.67 | 1.02 | 0.95 | 0.95 | 0.27 | 543.3 | 10.1 | 686.8 | 205.64 | 0.23969 | 0.06125 | 0.038 | 14.34 | System Off | 1 | 0
1191 | 1191 | 2012-02-19 14:59 | 3.94 | 4.35 | 4.51 | 4.46 | 41.3 | 15 | 14.34 | 45.44 | 0 | 0.12 | 0.12 | 0 | 4.35 | 11.22 | 762.96 | 11.8 | 0.2237 | 0.06125 | 0.002 | 13.33 | System Off | 0 | 0
1192 | 1192 | 2012-02-19 15:59 | 3.14 | 4.08 | 4.45 | 4.26 | 93.4 | 33 | 14.74 | 99.37 | 0.6 | 0.57 | 0.57 | 0.02 | 47.51 | 11.24 | 764.32 | 25.83 | 0.22344 | 0.06125 | 0.005 | 15.15 | System Off | 0 | 0
1193 | 1193 | 2012-02-19 16:59 | 2.35 | 2.35 | 2.35 | 2.35 | 0 | 0 | 0 | 0 | 0 | 0 | 0 | 0 | 0 | 11.5 | 782 | 0 | 0 | 0 | 0 | 0 | System Off | 0 | 0
1194 | 1194 | 2012-02-19 17:59 | 1.56 | 1.56 | 1.56 | 1.56 | 0 | 0 | 0 | 0 | 0 | 0 | 0 | 0 | 0 | 11.61 | 789.48 | 0 | 0 | 0 | 0 | 0 | System Off | 0 | 0
1195 | 1195 | 2012-02-19 18:59 | 1.15 | 1.15 | 1.15 | 1.15 | 0 | 0 | 0 | 0 | 0 | 0 | 0 | 0 | 0 | 11.67 | 793.56 | 0 | 0 | 0 | 0 | 0 | System Off | 0 | 0
1196 | 1196 | 2012-02-19 19:59 | 0.74 | 0.74 | 0.74 | 0.74 | 0 | 0 | 0 | 0 | 0 | 0 | 0 | 0 | 0 | 11.73 | 797.64 | 0 | 0 | 0 | 0 | 0 | System Off | 0 | 0
1197 | 1197 | 2012-02-19 20:59 | 0.33 | 0.33 | 0.33 | 0.33 | 0 | 0 | 0 | 0 | 0 | 0 | 0 | 0 | 0 | 11.78 | 801.04 | 0 | 0 | 0 | 0 | 0 | System Off | 0 | 0
1198 | 1198 | 2012-02-19 21:59 | 0.05 | 0.05 | 0.05 | 0.05 | 0 | 0 | 0 | 0 | 0 | 0 | 0 | 0 | 0 | 11.82 | 803.76 | 0 | 0 | 0 | 0 | 0 | System Off | 0 | 0
1199 | 1199 | 2012-02-19 22:59 | -0.22 | -0.22 | -0.22 | -0.22 | 0 | 0 | 0 | 0 | 0 | 0 | 0 | 0 | 0 | 11.86 | 806.48 | 0 | 0 | 0 | 0 | 0 | System Off | 0 | 0
1200 | 1200 | 2012-02-19 23:59 | -0.5 | -0.5 | -0.5 | -0.5 | 0 | 0 | 0 | 0 | 0 | 0 | 0 | 0 | 0 | 11.9 | 809.2 | 0 | 0 | 0 | 0 | 0 | System Off | 0 | 0
1201 | 1201 | 2012-02-20 00:59 | -0.9 | -0.9 | -0.9 | -0.9 | 0 | 0 | 0 | 0 | 0 | 0 | 0 | 0 | 0 | 11.96 | 813.28 | 0 | 0 | 0 | 0 | 0 | System Off | 0 | 0
1202 | 1202 | 2012-02-20 01:59 | -1.31 | -1.31 | -1.31 | -1.31 | 0 | 0 | 0 | 0 | 0 | 0 | 0 | 0 | 0 | 12.01 | 816.68 | 0 | 0 | 0 | 0 | 0 | System Off | 0 | 0
1203 | 1203 | 2012-02-20 02:59 | -1.71 | -1.71 | -1.71 | -1.71 | 0 | 0 | 0 | 0 | 0 | 0 | 0 | 0 | 0 | 12.07 | 820.76 | 0 | 0 | 0 | 0 | 0 | System Off | 0 | 0
1204 | 1204 | 2012-02-20 03:59 | -2.08 | -2.08 | -2.08 | -2.08 | 0 | 0 | 0 | 0 | 0 | 0 | 0 | 0 | 0 | 12.12 | 824.16 | 0 | 0 | 0 | 0 | 0 | System Off | 0 | 0
1205 | 1205 | 2012-02-20 04:59 | -2.46 | -2.46 | -2.46 | -2.46 | 0 | 0 | 0 | 0 | 0 | 0 | 0 | 0 | 0 | 12.18 | 828.24 | 0 | 0 | 0 | 0 | 0 | System Off | 0 | 0
1206 | 1206 | 2012-02-20 05:59 | -2.83 | -2.83 | -2.83 | -2.83 | 0 | 0 | 0 | 0 | 0 | 0 | 0 | 0 | 0 | 12.23 | 831.64 | 0 | 0 | 0 | 0 | 0 | System Off | 0 | 0
1207 | 1207 | 2012-02-20 06:59 | -1.4 | -1.08 | -0.92 | -1.09 | 25.35 | 9 | 14.67 | 28.3 | 0 | 0 | 0 | 0 | 0 | 11.98 | 814.64 | 7.05 | 0.2141 | 0.06125 | 0.001 | 11.11 | System Off | 0 | 0
1208 | 1208 | 2012-02-20 07:59 | 0.03 | 2.91 | 4.4 | 2.79 | 241.29 | 82 | 15.33 | 247.34 | 0.85 | 0.82 | 0.82 | 0.07 | 177.11 | 11.44 | 777.92 | 63.69 | 0.22105 | 0.06125 | 0.012 | 14.63 | System Off | 1 | 0
1209 | 1209 | 2012-02-20 08:59 | 1.46 | 5.67 | 7.92 | 5.4 | 343.62 | 117 | 15.3 | 348.12 | 0.94 | 0.87 | 0.87 | 0.11 | 224.72 | 11.09 | 754.12 | 90.91 | 0.22572 | 0.06125 | 0.017 | 14.53 | System Off | 1 | 0
1210 | 1210 | 2012-02-20 09:59 | 2.35 | 11.45 | 16.24 | 10.97 | 760.83 | 258 | 15.36 | 751 | 1.01 | 0.95 | 0.95 | 0.26 | 486.75 | 10.35 | 703.8 | 200.31 | 0.23612 | 0.06125 | 0.037 | 14.34 | System Off | 1 | 0
1211 | 1211 | 2012-02-20 10:59 | 3.25 | 12.67 | 17.58 | 12.27 | 793.33 | 270 | 15.3 | 782.19 | 1 | 0.95 | 0.95 | 0.27 | 468.1 | 10.19 | 692.92 | 209.78 | 0.23851 | 0.06125 | 0.038 | 14.07 | System Off | 1 | 0
1212 | 1212 | 2012-02-20 11:59 | 4.15 | 9.95 | 12.95 | 9.76 | 488.14 | 167 | 15.22 | 489.04 | 0.96 | 0.91 | 0.91 | 0.16 | 264.24 | 10.51 | 714.68 | 129.89 | 0.23364 | 0.06125 | 0.024 | 14.37 | System Off | 1 | 0
1213 | 1213 | 2012-02-20 12:59 | 4.49 | 11.28 | 14.79 | 11.06 | 573.22 | 196 | 15.23 | 571.2 | 0.97 | 0.92 | 0.92 | 0.19 | 337.78 | 10.34 | 703.12 | 152.42 | 0.23608 | 0.06125 | 0.028 | 14.29 | System Off | 1 | 0
1214 | 1214 | 2012-02-20 13:59 | 4.84 | 10.47 | 13.37 | 10.28 | 473.19 | 162 | 15.21 | 474.62 | 0.98 | 0.9 | 0.9 | 0.16 | 318.03 | 10.44 | 709.92 | 126.01 | 0.23456 | 0.06125 | 0.023 | 14.2 | System Off | 1 | 0
1215 | 1215 | 2012-02-20 14:59 | 5.19 | 9.76 | 12.11 | 9.64 | 382.62 | 132 | 15.1 | 386.67 | 0.91 | 0.88 | 0.88 | 0.12 | 279.66 | 10.53 | 716.04 | 102.83 | 0.2333 | 0.06125 | 0.019 | 14.39 | System Off | 1 | 0
1216 | 1216 | 2012-02-20 15:59 | 3.31 | 4.74 | 5.48 | 4.7 | 118.29 | 41 | 15.03 | 124.73 | 0.72 | 0.65 | 0.65 | 0.03 | 68.08 | 11.18 | 760.24 | 31.97 | 0.22423 | 0.06125 | 0.006 | 14.63 | System Off | 0 | 0
1217 | 1217 | 2012-02-20 16:59 | 1.44 | 1.44 | 1.44 | 1.44 | 0 | 0 | 0 | 0 | 0 | 0 | 0 | 0 | 0 | 11.63 | 790.84 | 0 | 0 | 0 | 0 | 0 | System Off | 0 | 0
1218 | 1218 | 2012-02-20 17:59 | -0.43 | -0.43 | -0.43 | -0.43 | 0 | 0 | 0 | 0 | 0 | 0 | 0 | 0 | 0 | 11.89 | 808.52 | 0 | 0 | 0 | 0 | 0 | System Off | 0 | 0
1219 | 1219 | 2012-02-20 18:59 | -0.71 | -0.71 | -0.71 | -0.71 | 0 | 0 | 0 | 0 | 0 | 0 | 0 | 0 | 0 | 11.93 | 811.24 | 0 | 0 | 0 | 0 | 0 | System Off | 0 | 0
1220 | 1220 | 2012-02-20 19:59 | -1 | -1 | -1 | -1 | 0 | 0 | 0 | 0 | 0 | 0 | 0 | 0 | 0 | 11.97 | 813.96 | 0 | 0 | 0 | 0 | 0 | System Off | 0 | 0
1221 | 1221 | 2012-02-20 20:59 | -1.28 | -1.28 | -1.28 | -1.28 | 0 | 0 | 0 | 0 | 0 | 0 | 0 | 0 | 0 | 12.01 | 816.68 | 0 | 0 | 0 | 0 | 0 | System Off | 0 | 0
1222 | 1222 | 2012-02-20 21:59 | -1.15 | -1.15 | -1.15 | -1.15 | 0 | 0 | 0 | 0 | 0 | 0 | 0 | 0 | 0 | 11.99 | 815.32 | 0 | 0 | 0 | 0 | 0 | System Off | 0 | 0
1223 | 1223 | 2012-02-20 22:59 | -1.02 | -1.02 | -1.02 | -1.02 | 0 | 0 | 0 | 0 | 0 | 0 | 0 | 0 | 0 | 11.97 | 813.96 | 0 | 0 | 0 | 0 | 0 | System Off | 0 | 0
1224 | 1224 | 2012-02-20 23:59 | -0.89 | -0.89 | -0.89 | -0.89 | 0 | 0 | 0 | 0 | 0 | 0 | 0 | 0 | 0 | 11.95 | 812.6 | 0 | 0 | 0 | 0 | 0 | System Off | 0 | 0
1225 | 1225 | 2012-02-21 00:59 | -0.73 | -0.73 | -0.73 | -0.73 | 0 | 0 | 0 | 0 | 0 | 0 | 0 | 0 | 0 | 11.93 | 811.24 | 0 | 0 | 0 | 0 | 0 | System Off | 0 | 0
1226 | 1226 | 2012-02-21 01:59 | -0.58 | -0.58 | -0.58 | -0.58 | 0 | 0 | 0 | 0 | 0 | 0 | 0 | 0 | 0 | 11.91 | 809.88 | 0 | 0 | 0 | 0 | 0 | System Off | 0 | 0
1227 | 1227 | 2012-02-21 02:59 | -0.42 | -0.42 | -0.42 | -0.42 | 0 | 0 | 0 | 0 | 0 | 0 | 0 | 0 | 0 | 11.89 | 808.52 | 0 | 0 | 0 | 0 | 0 | System Off | 0 | 0
1228 | 1228 | 2012-02-21 03:59 | -0.45 | -0.45 | -0.45 | -0.45 | 0 | 0 | 0 | 0 | 0 | 0 | 0 | 0 | 0 | 11.89 | 808.52 | 0 | 0 | 0 | 0 | 0 | System Off | 0 | 0
1229 | 1229 | 2012-02-21 04:59 | -0.49 | -0.49 | -0.49 | -0.49 | 0 | 0 | 0 | 0 | 0 | 0 | 0 | 0 | 0 | 11.9 | 809.2 | 0 | 0 | 0 | 0 | 0 | System Off | 0 | 0
1230 | 1230 | 2012-02-21 05:59 | -0.52 | -0.52 | -0.52 | -0.52 | 0 | 0 | 0 | 0 | 0 | 0 | 0 | 0 | 0 | 11.9 | 809.2 | 0 | 0 | 0 | 0 | 0 | System Off | 0 | 0
1231 | 1231 | 2012-02-21 06:59 | 0.68 | 1.45 | 1.82 | 1.5 | 68.41 | 24 | 14.85 | 73.54 | 0.41 | 0.43 | 0.43 | 0.01 | 36.65 | 11.62 | 790.16 | 18.76 | 0.2186 | 0.06125 | 0.003 | 12.5 | System Off | 0 | 0
1232 | 1232 | 2012-02-21 07:59 | 1.88 | 4.55 | 5.78 | 4.74 | 249.14 | 85 | 15.27 | 255.28 | 0.93 | 0.82 | 0.82 | 0.08 | 183.88 | 11.18 | 760.24 | 66.07 | 0.22447 | 0.06125 | 0.012 | 14.12 | System Off | 1 | 0
1233 | 1233 | 2012-02-21 08:59 | 3.08 | 9 | 11.69 | 9.54 | 569.03 | 193 | 15.36 | 566.9 | 0.98 | 0.92 | 0.92 | 0.19 | 389.1 | 10.54 | 716.72 | 149.85 | 0.23334 | 0.06125 | 0.028 | 14.51 | System Off | 1 | 0
1234 | 1234 | 2012-02-21 09:59 | 4.36 | 13.57 | 17.64 | 14.64 | 910.8 | 309 | 15.35 | 894.23 | 1 | 0.96 | 0.96 | 0.31 | 587.21 | 9.89 | 672.52 | 239.93 | 0.24298 | 0.06125 | 0.044 | 14.24 | System Off | 1 | 0
1235 | 1235 | 2012-02-21 10:59 | 5.64 | 16.13 | 20.63 | 17.6 | 1054.96 | 360 | 15.26 | 1031.31 | 1 | 0.97 | 0.97 | 0.36 | 629.34 | 9.52 | 647.36 | 279.85 | 0.24861 | 0.06125 | 0.051 | 14.17 | System Off | 1 | 0
1236 | 1236 | 2012-02-21 11:59 | 6.93 | 13.98 | 16.93 | 15.12 | 714.57 | 245 | 15.19 | 707.14 | 0.98 | 0.94 | 0.94 | 0.24 | 396.29 | 9.83 | 668.44 | 190.63 | 0.24364 | 0.06125 | 0.035 | 14.29 | System Off | 1 | 0
1237 | 1237 | 2012-02-21 12:59 | 7.15 | 15.02 | 18.34 | 16.23 | 793.74 | 272 | 15.2 | 782.86 | 0.99 | 0.95 | 0.95 | 0.27 | 476.13 | 9.69 | 658.92 | 211.62 | 0.24577 | 0.06125 | 0.039 | 14.34 | System Off | 1 | 0
1238 | 1238 | 2012-02-21 13:59 | 7.37 | 12.05 | 14.05 | 12.75 | 462.17 | 160 | 15.04 | 464.16 | 0.94 | 0.9 | 0.9 | 0.15 | 310.02 | 10.13 | 688.84 | 124.73 | 0.23901 | 0.06125 | 0.023 | 14.38 | System Off | 1 | 0
1239 | 1239 | 2012-02-21 14:59 | 7.59 | 10.18 | 11.3 | 10.54 | 248.94 | 87 | 14.9 | 255.73 | 0.91 | 0.82 | 0.82 | 0.08 | 171.89 | 10.41 | 707.88 | 67.94 | 0.23474 | 0.06125 | 0.013 | 14.94 | System Off | 1 | 0
1240 | 1240 | 2012-02-21 15:59 | 6.19 | 6.84 | 7.12 | 6.91 | 57.52 | 21 | 14.27 | 62.56 | 0.47 | 0.34 | 0.34 | 0.01 | 17.86 | 10.89 | 740.52 | 16.53 | 0.22804 | 0.06125 | 0.003 | 14.29 | System Off | 0 | 0
1241 | 1241 | 2012-02-21 16:59 | 4.79 | 4.79 | 4.79 | 4.79 | 0 | 0 | 0 | 0 | 0 | 0 | 0 | 0 | 0 | 11.17 | 759.56 | 0 | 0 | 0 | 0 | 0 | System Off | 0 | 0
1242 | 1242 | 2012-02-21 17:59 | 3.39 | 3.39 | 3.39 | 3.39 | 0 | 0 | 0 | 0 | 0 | 0 | 0 | 0 | 0 | 11.36 | 772.48 | 0 | 0 | 0 | 0 | 0 | System Off | 0 | 0
1243 | 1243 | 2012-02-21 18:59 | 2.83 | 2.83 | 2.83 | 2.83 | 0 | 0 | 0 | 0 | 0 | 0 | 0 | 0 | 0 | 11.44 | 777.92 | 0 | 0 | 0 | 0 | 0 | System Off | 0 | 0
1244 | 1244 | 2012-02-21 19:59 | 2.27 | 2.27 | 2.27 | 2.27 | 0 | 0 | 0 | 0 | 0 | 0 | 0 | 0 | 0 | 11.51 | 782.68 | 0 | 0 | 0 | 0 | 0 | System Off | 0 | 0
1245 | 1245 | 2012-02-21 20:59 | 1.71 | 1.71 | 1.71 | 1.71 | 0 | 0 | 0 | 0 | 0 | 0 | 0 | 0 | 0 | 11.59 | 788.12 | 0 | 0 | 0 | 0 | 0 | System Off | 0 | 0
1246 | 1246 | 2012-02-21 21:59 | 1.41 | 1.41 | 1.41 | 1.41 | 0 | 0 | 0 | 0 | 0 | 0 | 0 | 0 | 0 | 11.63 | 790.84 | 0 | 0 | 0 | 0 | 0 | System Off | 0 | 0
1247 | 1247 | 2012-02-21 22:59 | 1.12 | 1.12 | 1.12 | 1.12 | 0 | 0 | 0 | 0 | 0 | 0 | 0 | 0 | 0 | 11.67 | 793.56 | 0 | 0 | 0 | 0 | 0 | System Off | 0 | 0
1248 | 1248 | 2012-02-21 23:59 | 0.82 | 0.82 | 0.82 | 0.82 | 0 | 0 | 0 | 0 | 0 | 0 | 0 | 0 | 0 | 11.72 | 796.96 | 0 | 0 | 0 | 0 | 0 | System Off | 0 | 0
1249 | 1249 | 2012-02-22 00:59 | 0.62 | 0.62 | 0.62 | 0.62 | 0 | 0 | 0 | 0 | 0 | 0 | 0 | 0 | 0 | 11.74 | 798.32 | 0 | 0 | 0 | 0 | 0 | System Off | 0 | 0
1250 | 1250 | 2012-02-22 01:59 | 0.41 | 0.41 | 0.41 | 0.41 | 0 | 0 | 0 | 0 | 0 | 0 | 0 | 0 | 0 | 11.77 | 800.36 | 0 | 0 | 0 | 0 | 0 | System Off | 0 | 0
1251 | 1251 | 2012-02-22 02:59 | 0.21 | 0.21 | 0.21 | 0.21 | 0 | 0 | 0 | 0 | 0 | 0 | 0 | 0 | 0 | 11.8 | 802.4 | 0 | 0 | 0 | 0 | 0 | System Off | 0 | 0
1252 | 1252 | 2012-02-22 03:59 | 0.1 | 0.1 | 0.1 | 0.1 | 0 | 0 | 0 | 0 | 0 | 0 | 0 | 0 | 0 | 11.82 | 803.76 | 0 | 0 | 0 | 0 | 0 | System Off | 0 | 0
1253 | 1253 | 2012-02-22 04:59 | 0 | 0 | 0 | 0 | 0 | 0 | 0 | 0 | 0 | 0 | 0 | 0 | 0 | 11.83 | 804.44 | 0 | 0 | 0 | 0 | 0 | System Off | 0 | 0
1254 | 1254 | 2012-02-22 05:59 | -0.11 | -0.11 | -0.11 | -0.11 | 0 | 0 | 0 | 0 | 0 | 0 | 0 | 0 | 0 | 11.85 | 805.8 | 0 | 0 | 0 | 0 | 0 | System Off | 0 | 0
1255 | 1255 | 2012-02-22 06:59 | 1.44 | 2.24 | 2.63 | 2.26 | 68.5 | 24 | 14.87 | 73.68 | 0.41 | 0.43 | 0.43 | 0.01 | 36.76 | 11.52 | 783.36 | 18.75 | 0.21991 | 0.06125 | 0.003 | 12.5 | System Off | 0 | 0
1256 | 1256 | 2012-02-22 07:59 | 2.98 | 6.96 | 8.81 | 7.22 | 368.26 | 126 | 15.22 | 372.3 | 0.95 | 0.88 | 0.88 | 0.12 | 286.5 | 10.85 | 737.8 | 98 | 0.22897 | 0.06125 | 0.018 | 14.29 | System Off | 1 | 0
1257 | 1257 | 2012-02-22 08:59 | 4.53 | 12.38 | 15.99 | 13.01 | 747.83 | 254 | 15.33 | 738.7 | 0.98 | 0.95 | 0.94 | 0.25 | 519.34 | 10.09 | 686.12 | 197.27 | 0.23981 | 0.06125 | 0.036 | 14.17 | System Off | 1 | 0
1258 | 1258 | 2012-02-22 09:59 | 6.06 | 17.66 | 22.98 | 18.63 | 1101.13 | 378 | 15.17 | 1075.19 | 1 | 0.97 | 0.97 | 0.38 | 714.58 | 9.4 | 639.2 | 294.19 | 0.25056 | 0.06125 | 0.054 | 14.29 | System Off | 1 | 0
1259 | 1259 | 2012-02-22 10:59 | 7.6 | 20.31 | 26.15 | 21.33 | 1194.66 | 413 | 15.07 | 1164.03 | 0.99 | 0.98 | 0.97 | 0.41 | 715.34 | 9.07 | 616.76 | 321.87 | 0.25573 | 0.06125 | 0.058 | 14.04 | System Off | 1 | 0
1260 | 1260 | 2012-02-22 11:59 | 9.14 | 22.2 | 28.19 | 23.28 | 1220.42 | 425 | 14.96 | 1188.46 | 0.99 | 0.98 | 0.98 | 0.42 | 690.72 | 8.84 | 601.12 | 331.69 | 0.24873 | 0.06125 | 0.06 | 14.12 | System Off | 1 | 0
1261 | 1261 | 2012-02-22 12:59 | 9.23 | 21.52 | 26.99 | 22.87 | 1179.43 | 410 | 14.98 | 1149.67 | 1 | 0.97 | 0.97 | 0.41 | 717.69 | 8.89 | 604.52 | 319.87 | 0.24794 | 0.06125 | 0.058 | 14.15 | System Off | 1 | 0
1262 | 1262 | 2012-02-22 13:59 | 9.32 | 17.62 | 21.23 | 18.69 | 808.28 | 280 | 15.03 | 797.06 | 0.96 | 0.95 | 0.95 | 0.27 | 561.22 | 9.39 | 638.52 | 218.3 | 0.25033 | 0.06125 | 0.04 | 14.29 | System Off | 1 | 0
1263 | 1263 | 2012-02-22 14:59 | 9.42 | 12.8 | 14.25 | 13.27 | 326.61 | 114 | 14.92 | 332.37 | 0.87 | 0.86 | 0.86 | 0.1 | 234.51 | 10.06 | 684.08 | 89.01 | 0.23978 | 0.06125 | 0.016 | 14.04 | System Off | 1 | 0
1264 | 1264 | 2012-02-22 15:59 | 8.07 | 9.42 | 10.02 | 9.57 | 123.85 | 44 | 14.66 | 130.75 | 0.67 | 0.66 | 0.66 | 0.03 | 72.68 | 10.54 | 716.72 | 34.47 | 0.23285 | 0.06125 | 0.006 | 13.64 | System Off | 1 | 0
1265 | 1265 | 2012-02-22 16:59 | 6.72 | 6.72 | 6.72 | 6.72 | 0 | 0 | 0 | 0 | 0 | 0 | 0 | 0 | 0 | 10.91 | 741.88 | 0 | 0 | 0 | 0 | 0 | System Off | 0 | 0
1266 | 1266 | 2012-02-22 17:59 | 5.38 | 5.38 | 5.38 | 5.38 | 0 | 0 | 0 | 0 | 0 | 0 | 0 | 0 | 0 | 11.09 | 754.12 | 0 | 0 | 0 | 0 | 0 | System Off | 0 | 0
1267 | 1267 | 2012-02-22 18:59 | 5.09 | 5.09 | 5.09 | 5.09 | 0 | 0 | 0 | 0 | 0 | 0 | 0 | 0 | 0 | 11.13 | 756.84 | 0 | 0 | 0 | 0 | 0 | System Off | 0 | 0
1268 | 1268 | 2012-02-22 19:59 | 4.81 | 4.81 | 4.81 | 4.81 | 0 | 0 | 0 | 0 | 0 | 0 | 0 | 0 | 0 | 11.17 | 759.56 | 0 | 0 | 0 | 0 | 0 | System Off | 0 | 0
1269 | 1269 | 2012-02-22 20:59 | 4.52 | 4.52 | 4.52 | 4.52 | 0 | 0 | 0 | 0 | 0 | 0 | 0 | 0 | 0 | 11.21 | 762.28 | 0 | 0 | 0 | 0 | 0 | System Off | 0 | 0
1270 | 1270 | 2012-02-22 21:59 | 4.65 | 4.65 | 4.65 | 4.65 | 0 | 0 | 0 | 0 | 0 | 0 | 0 | 0 | 0 | 11.19 | 760.92 | 0 | 0 | 0 | 0 | 0 | System Off | 0 | 0
1271 | 1271 | 2012-02-22 22:59 | 4.77 | 4.77 | 4.77 | 4.77 | 0 | 0 | 0 | 0 | 0 | 0 | 0 | 0 | 0 | 11.17 | 759.56 | 0 | 0 | 0 | 0 | 0 | System Off | 0 | 0
1272 | 1272 | 2012-02-22 23:59 | 4.9 | 4.9 | 4.9 | 4.9 | 0 | 0 | 0 | 0 | 0 | 0 | 0 | 0 | 0 | 11.16 | 758.88 | 0 | 0 | 0 | 0 | 0 | System Off | 0 | 0
1273 | 1273 | 2012-02-23 00:59 | 5.2 | 5.2 | 5.2 | 5.2 | 0 | 0 | 0 | 0 | 0 | 0 | 0 | 0 | 0 | 11.12 | 756.16 | 0 | 0 | 0 | 0 | 0 | System Off | 0 | 0
1274 | 1274 | 2012-02-23 01:59 | 5.51 | 5.51 | 5.51 | 5.51 | 0 | 0 | 0 | 0 | 0 | 0 | 0 | 0 | 0 | 11.07 | 752.76 | 0 | 0 | 0 | 0 | 0 | System Off | 0 | 0
1275 | 1275 | 2012-02-23 02:59 | 5.81 | 5.81 | 5.81 | 5.81 | 0 | 0 | 0 | 0 | 0 | 0 | 0 | 0 | 0 | 11.03 | 750.04 | 0 | 0 | 0 | 0 | 0 | System Off | 0 | 0
1276 | 1276 | 2012-02-23 03:59 | 5.93 | 5.93 | 5.93 | 5.93 | 0 | 0 | 0 | 0 | 0 | 0 | 0 | 0 | 0 | 11.02 | 749.36 | 0 | 0 | 0 | 0 | 0 | System Off | 0 | 0
1277 | 1277 | 2012-02-23 04:59 | 6.06 | 6.06 | 6.06 | 6.06 | 0 | 0 | 0 | 0 | 0 | 0 | 0 | 0 | 0 | 11 | 748 | 0 | 0 | 0 | 0 | 0 | System Off | 0 | 0
1278 | 1278 | 2012-02-23 05:59 | 6.18 | 6.18 | 6.18 | 6.18 | 0 | 0 | 0 | 0 | 0 | 0 | 0 | 0 | 0 | 10.98 | 746.64 | 0 | 0 | 0 | 0 | 0 | System Off | 0 | 0
1279 | 1279 | 2012-02-23 06:59 | 6.68 | 6.92 | 7.02 | 6.96 | 22.07 | 8 | 14.37 | 25.02 | 0 | 0 | 0 | 0 | 0 | 10.88 | 739.84 | 6.29 | 0.22807 | 0.06125 | 0.001 | 12.5 | System Off | 0 | 0
1280 | 1280 | 2012-02-23 07:59 | 7.18 | 9.2 | 10.03 | 9.55 | 199.69 | 70 | 14.86 | 206.8 | 0.85 | 0.78 | 0.78 | 0.06 | 141.25 | 10.54 | 716.72 | 54.7 | 0.23292 | 0.06125 | 0.01 | 14.29 | System Off | 1 | 0
1281 | 1281 | 2012-02-23 08:59 | 7.68 | 9.8 | 10.68 | 10.15 | 208.3 | 73 | 14.86 | 215.44 | 0.81 | 0.79 | 0.79 | 0.06 | 125.94 | 10.46 | 711.28 | 57.04 | 0.23401 | 0.06125 | 0.011 | 15.07 | System Off | 1 | 0
1282 | 1282 | 2012-02-23 09:59 | 8.42 | 9.78 | 10.33 | 10.02 | 131.66 | 47 | 14.59 | 138.68 | 0.63 | 0.68 | 0.68 | 0.03 | 64.4 | 10.48 | 712.64 | 36.85 | 0.23367 | 0.06125 | 0.007 | 14.89 | System Off | 0 | 0
1283 | 1283 | 2012-02-23 10:59 | 9.16 | 11.19 | 12.02 | 11.57 | 202.13 | 71 | 14.83 | 209.43 | 0.83 | 0.78 | 0.78 | 0.06 | 102.89 | 10.28 | 699.04 | 55.5 | 0.23654 | 0.06125 | 0.01 | 14.08 | System Off | 1 | 0
1284 | 1284 | 2012-02-23 11:59 | 9.9 | 11.9 | 12.7 | 12.32 | 199.04 | 71 | 14.6 | 206.44 | 0.84 | 0.78 | 0.78 | 0.06 | 95.39 | 10.18 | 692.24 | 55.66 | 0.23788 | 0.06125 | 0.01 | 14.08 | System Off | 1 | 0
1285 | 1285 | 2012-02-23 12:59 | 9.6 | 10.61 | 11.03 | 10.8 | 97.17 | 35 | 14.46 | 103.7 | 0.56 | 0.58 | 0.58 | 0.02 | 38.56 | 10.38 | 705.84 | 27.49 | 0.23501 | 0.06125 | 0.005 | 14.29 | System Off | 0 | 0
1286 | 1286 | 2012-02-23 13:59 | 9.3 | 10.06 | 10.38 | 10.19 | 70.94 | 26 | 14.21 | 76.69 | 0.38 | 0.45 | 0.45 | 0.01 | 25.51 | 10.45 | 710.6 | 20.49 | 0.2339 | 0.06125 | 0.004 | 15.38 | System Off | 0 | 0
1287 | 1287 | 2012-02-23 14:59 | 9.01 | 11.1 | 11.99 | 11.38 | 199.21 | 70 | 14.82 | 206.52 | 0.85 | 0.78 | 0.78 | 0.06 | 131.78 | 10.3 | 700.4 | 54.72 | 0.2362 | 0.06125 | 0.01 | 14.29 | System Off | 1 | 0
1288 | 1288 | 2012-02-23 15:59 | 8.85 | 9.92 | 10.38 | 10.05 | 96.31 | 35 | 14.33 | 102.77 | 0.57 | 0.58 | 0.58 | 0.02 | 49.92 | 10.47 | 711.96 | 27.53 | 0.23367 | 0.06125 | 0.005 | 14.29 | System Off | 0 | 0
1289 | 1289 | 2012-02-23 16:59 | 8.7 | 8.7 | 8.7 | 8.7 | 0 | 0 | 0 | 0 | 0 | 0 | 0 | 0 | 0 | 10.65 | 724.2 | 0 | 0 | 0 | 0 | 0 | System Off | 0 | 0
1290 | 1290 | 2012-02-23 17:59 | 8.55 | 8.55 | 8.55 | 8.55 | 0 | 0 | 0 | 0 | 0 | 0 | 0 | 0 | 0 | 10.67 | 725.56 | 0 | 0 | 0 | 0 | 0 | System Off | 0 | 0
1291 | 1291 | 2012-02-23 18:59 | 8.47 | 8.47 | 8.47 | 8.47 | 0 | 0 | 0 | 0 | 0 | 0 | 0 | 0 | 0 | 10.68 | 726.24 | 0 | 0 | 0 | 0 | 0 | System Off | 0 | 0
1292 | 1292 | 2012-02-23 19:59 | 8.4 | 8.4 | 8.4 | 8.4 | 0 | 0 | 0 | 0 | 0 | 0 | 0 | 0 | 0 | 10.69 | 726.92 | 0 | 0 | 0 | 0 | 0 | System Off | 0 | 0
1293 | 1293 | 2012-02-23 20:59 | 8.32 | 8.32 | 8.32 | 8.32 | 0 | 0 | 0 | 0 | 0 | 0 | 0 | 0 | 0 | 10.7 | 727.6 | 0 | 0 | 0 | 0 | 0 | System Off | 0 | 0
1294 | 1294 | 2012-02-23 21:59 | 8.57 | 8.57 | 8.57 | 8.57 | 0 | 0 | 0 | 0 | 0 | 0 | 0 | 0 | 0 | 10.67 | 725.56 | 0 | 0 | 0 | 0 | 0 | System Off | 0 | 0
1295 | 1295 | 2012-02-23 22:59 | 8.83 | 8.83 | 8.83 | 8.83 | 0 | 0 | 0 | 0 | 0 | 0 | 0 | 0 | 0 | 10.63 | 722.84 | 0 | 0 | 0 | 0 | 0 | System Off | 0 | 0
1296 | 1296 | 2012-02-23 23:59 | 9.08 | 9.08 | 9.08 | 9.08 | 0 | 0 | 0 | 0 | 0 | 0 | 0 | 0 | 0 | 10.6 | 720.8 | 0 | 0 | 0 | 0 | 0 | System Off | 0 | 0
1297 | 1297 | 2012-02-24 00:59 | 8.89 | 8.89 | 8.89 | 8.89 | 0 | 0 | 0 | 0 | 0 | 0 | 0 | 0 | 0 | 10.62 | 722.16 | 0 | 0 | 0 | 0 | 0 | System Off | 0 | 0
1298 | 1298 | 2012-02-24 01:59 | 8.69 | 8.69 | 8.69 | 8.69 | 0 | 0 | 0 | 0 | 0 | 0 | 0 | 0 | 0 | 10.65 | 724.2 | 0 | 0 | 0 | 0 | 0 | System Off | 0 | 0
1299 | 1299 | 2012-02-24 02:59 | 8.5 | 8.5 | 8.5 | 8.5 | 0 | 0 | 0 | 0 | 0 | 0 | 0 | 0 | 0 | 10.68 | 726.24 | 0 | 0 | 0 | 0 | 0 | System Off | 0 | 0
1300 | 1300 | 2012-02-24 03:59 | 8.56 | 8.56 | 8.56 | 8.56 | 0 | 0 | 0 | 0 | 0 | 0 | 0 | 0 | 0 | 10.67 | 725.56 | 0 | 0 | 0 | 0 | 0 | System Off | 0 | 0
1301 | 1301 | 2012-02-24 04:59 | 8.63 | 8.63 | 8.63 | 8.63 | 0 | 0 | 0 | 0 | 0 | 0 | 0 | 0 | 0 | 10.66 | 724.88 | 0 | 0 | 0 | 0 | 0 | System Off | 0 | 0
1302 | 1302 | 2012-02-24 05:59 | 8.69 | 8.69 | 8.69 | 8.69 | 0 | 0 | 0 | 0 | 0 | 0 | 0 | 0 | 0 | 10.65 | 724.2 | 0 | 0 | 0 | 0 | 0 | System Off | 0 | 0
1303 | 1303 | 2012-02-24 06:59 | 9.03 | 9.79 | 10.1 | 9.92 | 72 | 26 | 14.42 | 77.77 | 0.38 | 0.46 | 0.46 | 0.01 | 40.71 | 10.49 | 713.32 | 20.43 | 0.23341 | 0.06125 | 0.004 | 15.38 | System Off | 0 | 0
1304 | 1304 | 2012-02-24 07:59 | 9.37 | 11.2 | 11.92 | 11.58 | 183.98 | 65 | 14.74 | 191.35 | 0.76 | 0.76 | 0.76 | 0.05 | 127.7 | 10.28 | 699.04 | 50.87 | 0.23653 | 0.06125 | 0.009 | 13.85 | System Off | 1 | 0
1305 | 1305 | 2012-02-24 08:59 | 9.72 | 12.27 | 13.25 | 12.87 | 265.64 | 93 | 14.88 | 272.43 | 0.85 | 0.83 | 0.83 | 0.08 | 167.8 | 10.11 | 687.48 | 72.65 | 0.23897 | 0.06125 | 0.013 | 13.98 | System Off | 1 | 0
1306 | 1306 | 2012-02-24 09:59 | 10.17 | 11.9 | 12.57 | 12.28 | 174.42 | 62 | 14.65 | 181.87 | 0.8 | 0.75 | 0.75 | 0.05 | 93.15 | 10.19 | 692.92 | 48.58 | 0.23778 | 0.06125 | 0.009 | 14.52 | System Off | 1 | 0
1307 | 1307 | 2012-02-24 10:59 | 10.62 | 13.59 | 14.77 | 14.21 | 301.4 | 106 | 14.81 | 307.77 | 0.84 | 0.85 | 0.85 | 0.09 | 164.3 | 9.94 | 675.92 | 82.88 | 0.24145 | 0.06125 | 0.015 | 14.15 | System Off | 1 | 0
1308 | 1308 | 2012-02-24 11:59 | 11.08 | 12.82 | 13.53 | 13.16 | 171.27 | 61 | 14.62 | 178.81 | 0.81 | 0.74 | 0.74 | 0.05 | 79.16 | 10.07 | 684.76 | 47.81 | 0.23937 | 0.06125 | 0.009 | 14.75 | System Off | 1 | 0
1309 | 1309 | 2012-02-24 12:59 | 11.09 | 14.88 | 16.38 | 15.65 | 385.08 | 135 | 14.86 | 389.73 | 0.88 | 0.88 | 0.88 | 0.12 | 219.62 | 9.76 | 663.68 | 105.49 | 0.24419 | 0.06125 | 0.019 | 14.07 | System Off | 1 | 0
1310 | 1310 | 2012-02-24 13:59 | 11.1 | 11.92 | 12.24 | 12.09 | 79.84 | 29 | 14.34 | 86.01 | 0.67 | 0.5 | 0.5 | 0.02 | 31.98 | 10.21 | 694.28 | 22.81 | 0.23732 | 0.06125 | 0.004 | 13.79 | System Off | 0 | 0
1311 | 1311 | 2012-02-24 14:59 | 11.12 | 13.55 | 14.48 | 14.1 | 248.9 | 88 | 14.73 | 256.07 | 0.9 | 0.82 | 0.82 | 0.08 | 171.86 | 9.95 | 676.6 | 68.88 | 0.2412 | 0.06125 | 0.013 | 14.77 | System Off | 1 | 0
1312 | 1312 | 2012-02-24 15:59 | 10.75 | 11.62 | 11.95 | 11.81 | 85.93 | 31 | 14.44 | 92.26 | 0.63 | 0.53 | 0.53 | 0.02 | 41.34 | 10.25 | 697 | 24.35 | 0.23682 | 0.06125 | 0.005 | 16.13 | System Off | 0 | 0
1313 | 1313 | 2012-02-24 16:59 | 10.38 | 10.38 | 10.38 | 10.38 | 0 | 0 | 0 | 0 | 0 | 0 | 0 | 0 | 0 | 10.43 | 709.24 | 0 | 0 | 0 | 0 | 0 | System Off | 0 | 0
1314 | 1314 | 2012-02-24 17:59 | 10.02 | 10.02 | 10.02 | 10.02 | 0 | 0 | 0 | 0 | 0 | 0 | 0 | 0 | 0 | 10.48 | 712.64 | 0 | 0 | 0 | 0 | 0 | System Off | 0 | 0
1315 | 1315 | 2012-02-24 18:59 | 9.91 | 9.91 | 9.91 | 9.91 | 0 | 0 | 0 | 0 | 0 | 0 | 0 | 0 | 0 | 10.49 | 713.32 | 0 | 0 | 0 | 0 | 0 | System Off | 0 | 0
1316 | 1316 | 2012-02-24 19:59 | 9.8 | 9.8 | 9.8 | 9.8 | 0 | 0 | 0 | 0 | 0 | 0 | 0 | 0 | 0 | 10.51 | 714.68 | 0 | 0 | 0 | 0 | 0 | System Off | 0 | 0
1317 | 1317 | 2012-02-24 20:59 | 9.69 | 9.69 | 9.69 | 9.69 | 0 | 0 | 0 | 0 | 0 | 0 | 0 | 0 | 0 | 10.52 | 715.36 | 0 | 0 | 0 | 0 | 0 | System Off | 0 | 0
1318 | 1318 | 2012-02-24 21:59 | 9.59 | 9.59 | 9.59 | 9.59 | 0 | 0 | 0 | 0 | 0 | 0 | 0 | 0 | 0 | 10.53 | 716.04 | 0 | 0 | 0 | 0 | 0 | System Off | 0 | 0
1319 | 1319 | 2012-02-24 22:59 | 9.49 | 9.49 | 9.49 | 9.49 | 0 | 0 | 0 | 0 | 0 | 0 | 0 | 0 | 0 | 10.55 | 717.4 | 0 | 0 | 0 | 0 | 0 | System Off | 0 | 0
1320 | 1320 | 2012-02-24 23:59 | 9.39 | 9.39 | 9.39 | 9.39 | 0 | 0 | 0 | 0 | 0 | 0 | 0 | 0 | 0 | 10.56 | 718.08 | 0 | 0 | 0 | 0 | 0 | System Off | 0 | 0
1321 | 1321 | 2012-02-25 00:59 | 8.95 | 8.95 | 8.95 | 8.95 | 0 | 0 | 0 | 0 | 0 | 0 | 0 | 0 | 0 | 10.62 | 722.16 | 0 | 0 | 0 | 0 | 0 | System Off | 0 | 0
1322 | 1322 | 2012-02-25 01:59 | 8.51 | 8.51 | 8.51 | 8.51 | 0 | 0 | 0 | 0 | 0 | 0 | 0 | 0 | 0 | 10.67 | 725.56 | 0 | 0 | 0 | 0 | 0 | System Off | 0 | 0
1323 | 1323 | 2012-02-25 02:59 | 8.07 | 8.07 | 8.07 | 8.07 | 0 | 0 | 0 | 0 | 0 | 0 | 0 | 0 | 0 | 10.73 | 729.64 | 0 | 0 | 0 | 0 | 0 | System Off | 0 | 0
1324 | 1324 | 2012-02-25 03:59 | 7.69 | 7.69 | 7.69 | 7.69 | 0 | 0 | 0 | 0 | 0 | 0 | 0 | 0 | 0 | 10.78 | 733.04 | 0 | 0 | 0 | 0 | 0 | System Off | 0 | 0
1325 | 1325 | 2012-02-25 04:59 | 7.32 | 7.32 | 7.32 | 7.32 | 0 | 0 | 0 | 0 | 0 | 0 | 0 | 0 | 0 | 10.83 | 736.44 | 0 | 0 | 0 | 0 | 0 | System Off | 0 | 0
1326 | 1326 | 2012-02-25 05:59 | 6.94 | 6.94 | 6.94 | 6.94 | 0 | 0 | 0 | 0 | 0 | 0 | 0 | 0 | 0 | 10.88 | 739.84 | 0 | 0 | 0 | 0 | 0 | System Off | 0 | 0
1327 | 1327 | 2012-02-25 06:59 | 7.54 | 8.64 | 9.17 | 8.67 | 93.13 | 33 | 14.7 | 99.42 | 0.59 | 0.57 | 0.57 | 0.02 | 64.54 | 10.65 | 724.2 | 25.84 | 0.23119 | 0.06125 | 0.005 | 15.15 | System Off | 1 | 0
1328 | 1328 | 2012-02-25 07:59 | 8.14 | 12.23 | 14.02 | 12.73 | 391.38 | 136 | 14.99 | 395.5 | 0.95 | 0.88 | 0.88 | 0.13 | 306.41 | 10.13 | 688.84 | 106.1 | 0.23887 | 0.06125 | 0.02 | 14.71 | System Off | 1 | 0
1329 | 1329 | 2012-02-25 08:59 | 8.75 | 11.82 | 13.05 | 12.44 | 310.75 | 109 | 14.85 | 316.72 | 0.92 | 0.85 | 0.85 | 0.1 | 200.73 | 10.17 | 691.56 | 85.19 | 0.23825 | 0.06125 | 0.016 | 14.68 | System Off | 1 | 0
1330 | 1330 | 2012-02-25 09:59 | 9.22 | 14.54 | 16.68 | 15.57 | 544.54 | 189 | 15.01 | 544.06 | 0.95 | 0.92 | 0.92 | 0.18 | 341.73 | 9.77 | 664.36 | 147.41 | 0.24426 | 0.06125 | 0.027 | 14.29 | System Off | 1 | 0
1331 | 1331 | 2012-02-25 10:59 | 9.69 | 14.81 | 16.88 | 15.78 | 521.93 | 181 | 15.02 | 522.31 | 0.93 | 0.91 | 0.91 | 0.17 | 300.6 | 9.75 | 663 | 141.15 | 0.2446 | 0.06125 | 0.026 | 14.36 | System Off | 1 | 0
1332 | 1332 | 2012-02-25 11:59 | 10.17 | 14.73 | 16.57 | 15.6 | 461.44 | 161 | 14.93 | 463.84 | 0.93 | 0.9 | 0.9 | 0.15 | 248.66 | 9.77 | 664.36 | 125.7 | 0.24419 | 0.06125 | 0.023 | 14.29 | System Off | 1 | 0
1333 | 1333 | 2012-02-25 12:59 | 10.24 | 17.66 | 20.66 | 19.08 | 761.63 | 264 | 15.03 | 752.56 | 0.98 | 0.95 | 0.95 | 0.26 | 456 | 9.34 | 635.12 | 205.85 | 0.251 | 0.06125 | 0.038 | 14.39 | System Off | 1 | 0
1334 | 1334 | 2012-02-25 13:59 | 10.31 | 15.94 | 18.21 | 17.03 | 574.74 | 200 | 14.97 | 573.35 | 0.95 | 0.92 | 0.92 | 0.19 | 391.77 | 9.59 | 652.12 | 156.07 | 0.24698 | 0.06125 | 0.029 | 14.5 | System Off | 1 | 0
1335 | 1335 | 2012-02-25 14:59 | 10.39 | 12.09 | 12.77 | 12.44 | 166.92 | 60 | 14.49 | 174.37 | 0.83 | 0.74 | 0.74 | 0.05 | 105.73 | 10.17 | 691.56 | 47.11 | 0.23806 | 0.06125 | 0.009 | 15 | System Off | 1 | 0
1336 | 1336 | 2012-02-25 15:59 | 9.31 | 9.92 | 10.16 | 10.03 | 56.7 | 21 | 14.06 | 61.88 | 0.47 | 0.33 | 0.33 | 0.01 | 17.19 | 10.48 | 712.64 | 16.58 | 0.23359 | 0.06125 | 0.003 | 14.29 | System Off | 0 | 0
1337 | 1337 | 2012-02-25 16:59 | 8.24 | 8.24 | 8.24 | 8.24 | 0 | 0 | 0 | 0 | 0 | 0 | 0 | 0 | 0 | 10.71 | 728.28 | 0 | 0 | 0 | 0 | 0 | System Off | 0 | 0
1338 | 1338 | 2012-02-25 17:59 | 7.17 | 7.17 | 7.17 | 7.17 | 0 | 0 | 0 | 0 | 0 | 0 | 0 | 0 | 0 | 10.85 | 737.8 | 0 | 0 | 0 | 0 | 0 | System Off | 0 | 0
1339 | 1339 | 2012-02-25 18:59 | 6.44 | 6.44 | 6.44 | 6.44 | 0 | 0 | 0 | 0 | 0 | 0 | 0 | 0 | 0 | 10.95 | 744.6 | 0 | 0 | 0 | 0 | 0 | System Off | 0 | 0
1340 | 1340 | 2012-02-25 19:59 | 5.71 | 5.71 | 5.71 | 5.71 | 0 | 0 | 0 | 0 | 0 | 0 | 0 | 0 | 0 | 11.05 | 751.4 | 0 | 0 | 0 | 0 | 0 | System Off | 0 | 0
1341 | 1341 | 2012-02-25 20:59 | 4.98 | 4.98 | 4.98 | 4.98 | 0 | 0 | 0 | 0 | 0 | 0 | 0 | 0 | 0 | 11.15 | 758.2 | 0 | 0 | 0 | 0 | 0 | System Off | 0 | 0
1342 | 1342 | 2012-02-25 21:59 | 4.76 | 4.76 | 4.76 | 4.76 | 0 | 0 | 0 | 0 | 0 | 0 | 0 | 0 | 0 | 11.17 | 759.56 | 0 | 0 | 0 | 0 | 0 | System Off | 0 | 0
1343 | 1343 | 2012-02-25 22:59 | 4.53 | 4.53 | 4.53 | 4.53 | 0 | 0 | 0 | 0 | 0 | 0 | 0 | 0 | 0 | 11.21 | 762.28 | 0 | 0 | 0 | 0 | 0 | System Off | 0 | 0
1344 | 1344 | 2012-02-25 23:59 | 4.31 | 4.31 | 4.31 | 4.31 | 0 | 0 | 0 | 0 | 0 | 0 | 0 | 0 | 0 | 11.24 | 764.32 | 0 | 0 | 0 | 0 | 0 | System Off | 0 | 0
1345 | 1345 | 2012-02-26 00:59 | 4.07 | 4.07 | 4.07 | 4.07 | 0 | 0 | 0 | 0 | 0 | 0 | 0 | 0 | 0 | 11.27 | 766.36 | 0 | 0 | 0 | 0 | 0 | System Off | 0 | 0
1346 | 1346 | 2012-02-26 01:59 | 3.84 | 3.84 | 3.84 | 3.84 | 0 | 0 | 0 | 0 | 0 | 0 | 0 | 0 | 0 | 11.3 | 768.4 | 0 | 0 | 0 | 0 | 0 | System Off | 0 | 0
1347 | 1347 | 2012-02-26 02:59 | 3.6 | 3.6 | 3.6 | 3.6 | 0 | 0 | 0 | 0 | 0 | 0 | 0 | 0 | 0 | 11.33 | 770.44 | 0 | 0 | 0 | 0 | 0 | System Off | 0 | 0
1348 | 1348 | 2012-02-26 03:59 | 3.38 | 3.38 | 3.38 | 3.38 | 0 | 0 | 0 | 0 | 0 | 0 | 0 | 0 | 0 | 11.36 | 772.48 | 0 | 0 | 0 | 0 | 0 | System Off | 0 | 0
1349 | 1349 | 2012-02-26 04:59 | 3.17 | 3.17 | 3.17 | 3.17 | 0 | 0 | 0 | 0 | 0 | 0 | 0 | 0 | 0 | 11.39 | 774.52 | 0 | 0 | 0 | 0 | 0 | System Off | 0 | 0
1350 | 1350 | 2012-02-26 05:59 | 2.95 | 2.95 | 2.95 | 2.95 | 0 | 0 | 0 | 0 | 0 | 0 | 0 | 0 | 0 | 11.42 | 776.56 | 0 | 0 | 0 | 0 | 0 | System Off | 0 | 0
1351 | 1351 | 2012-02-26 06:59 | 3.91 | 4.9 | 5.32 | 5.07 | 96.87 | 34 | 14.84 | 102.97 | 0.58 | 0.58 | 0.58 | 0.02 | 68.76 | 11.13 | 756.84 | 26.57 | 0.22484 | 0.06125 | 0.005 | 14.71 | System Off | 1 | 0
1352 | 1352 | 2012-02-26 07:59 | 4.87 | 7.3 | 8.24 | 7.84 | 255.48 | 88 | 15.12 | 261.84 | 0.9 | 0.82 | 0.82 | 0.08 | 189.34 | 10.76 | 731.68 | 68.53 | 0.22994 | 0.06125 | 0.013 | 14.77 | System Off | 1 | 0
1353 | 1353 | 2012-02-26 08:59 | 5.84 | 7.58 | 8.2 | 8.08 | 187.7 | 66 | 14.81 | 194.69 | 0.76 | 0.77 | 0.77 | 0.05 | 110.9 | 10.73 | 729.64 | 51.6 | 0.23028 | 0.06125 | 0.01 | 15.15 | System Off | 1 | 0
1354 | 1354 | 2012-02-26 09:59 | 6.66 | 8.13 | 8.67 | 8.53 | 154.88 | 55 | 14.67 | 161.92 | 0.73 | 0.72 | 0.72 | 0.04 | 80.02 | 10.67 | 725.56 | 43.08 | 0.23104 | 0.06125 | 0.008 | 14.55 | System Off | 1 | 0
1355 | 1355 | 2012-02-26 10:59 | 7.48 | 8.99 | 9.56 | 9.35 | 156.78 | 55 | 14.85 | 163.91 | 0.72 | 0.72 | 0.72 | 0.04 | 74.83 | 10.57 | 718.76 | 42.98 | 0.23249 | 0.06125 | 0.008 | 14.55 | System Off | 0 | 0
1356 | 1356 | 2012-02-26 11:59 | 8.3 | 9.35 | 9.75 | 9.6 | 105.01 | 38 | 14.39 | 111.61 | 0.52 | 0.61 | 0.61 | 0.02 | 40.42 | 10.53 | 716.04 | 29.87 | 0.23288 | 0.06125 | 0.006 | 15.79 | System Off | 0 | 0
1357 | 1357 | 2012-02-26 12:59 | 8.44 | 9.9 | 10.49 | 10.18 | 143.86 | 51 | 14.69 | 151 | 0.77 | 0.7 | 0.7 | 0.04 | 67.94 | 10.46 | 711.28 | 39.94 | 0.23396 | 0.06125 | 0.007 | 13.73 | System Off | 0 | 0
1358 | 1358 | 2012-02-26 13:59 | 8.58 | 9.66 | 10.12 | 9.85 | 102.44 | 37 | 14.42 | 109.01 | 0.54 | 0.6 | 0.6 | 0.02 | 48.43 | 10.5 | 714 | 29.07 | 0.23332 | 0.06125 | 0.005 | 13.51 | System Off | 0 | 0
1359 | 1359 | 2012-02-26 14:59 | 8.73 | 9.39 | 9.68 | 9.49 | 59.22 | 22 | 14.02 | 64.48 | 0.45 | 0.36 | 0.36 | 0.01 | 18.82 | 10.55 | 717.4 | 17.38 | 0.23262 | 0.06125 | 0.003 | 13.64 | System Off | 0 | 0
1360 | 1360 | 2012-02-26 15:59 | 7.74 | 9.13 | 9.75 | 9.27 | 126.19 | 45 | 14.61 | 133.09 | 0.66 | 0.67 | 0.67 | 0.03 | 74.61 | 10.57 | 718.76 | 35.28 | 0.23233 | 0.06125 | 0.007 | 15.56 | System Off | 1 | 0
1361 | 1361 | 2012-02-26 16:59 | 6.76 | 6.76 | 6.76 | 6.76 | 0 | 0 | 0 | 0 | 0 | 0 | 0 | 0 | 0 | 10.91 | 741.88 | 0 | 0 | 0 | 0 | 0 | System Off | 0 | 0
1362 | 1362 | 2012-02-26 17:59 | 5.78 | 5.78 | 5.78 | 5.78 | 0 | 0 | 0 | 0 | 0 | 0 | 0 | 0 | 0 | 11.04 | 750.72 | 0 | 0 | 0 | 0 | 0 | System Off | 0 | 0
1363 | 1363 | 2012-02-26 18:59 | 5.23 | 5.23 | 5.23 | 5.23 | 0 | 0 | 0 | 0 | 0 | 0 | 0 | 0 | 0 | 11.11 | 755.48 | 0 | 0 | 0 | 0 | 0 | System Off | 0 | 0
1364 | 1364 | 2012-02-26 19:59 | 4.69 | 4.69 | 4.69 | 4.69 | 0 | 0 | 0 | 0 | 0 | 0 | 0 | 0 | 0 | 11.18 | 760.24 | 0 | 0 | 0 | 0 | 0 | System Off | 0 | 0
1365 | 1365 | 2012-02-26 20:59 | 4.14 | 4.14 | 4.14 | 4.14 | 0 | 0 | 0 | 0 | 0 | 0 | 0 | 0 | 0 | 11.26 | 765.68 | 0 | 0 | 0 | 0 | 0 | System Off | 0 | 0
1366 | 1366 | 2012-02-26 21:59 | 3.95 | 3.95 | 3.95 | 3.95 | 0 | 0 | 0 | 0 | 0 | 0 | 0 | 0 | 0 | 11.28 | 767.04 | 0 | 0 | 0 | 0 | 0 | System Off | 0 | 0
1367 | 1367 | 2012-02-26 22:59 | 3.76 | 3.76 | 3.76 | 3.76 | 0 | 0 | 0 | 0 | 0 | 0 | 0 | 0 | 0 | 11.31 | 769.08 | 0 | 0 | 0 | 0 | 0 | System Off | 0 | 0
1368 | 1368 | 2012-02-26 23:59 | 3.57 | 3.57 | 3.57 | 3.57 | 0 | 0 | 0 | 0 | 0 | 0 | 0 | 0 | 0 | 11.34 | 771.12 | 0 | 0 | 0 | 0 | 0 | System Off | 0 | 0
1369 | 1369 | 2012-02-27 00:59 | 3.6 | 3.6 | 3.6 | 3.6 | 0 | 0 | 0 | 0 | 0 | 0 | 0 | 0 | 0 | 11.33 | 770.44 | 0 | 0 | 0 | 0 | 0 | System Off | 0 | 0
1370 | 1370 | 2012-02-27 01:59 | 3.63 | 3.63 | 3.63 | 3.63 | 0 | 0 | 0 | 0 | 0 | 0 | 0 | 0 | 0 | 11.33 | 770.44 | 0 | 0 | 0 | 0 | 0 | System Off | 0 | 0
1371 | 1371 | 2012-02-27 02:59 | 3.66 | 3.66 | 3.66 | 3.66 | 0 | 0 | 0 | 0 | 0 | 0 | 0 | 0 | 0 | 11.32 | 769.76 | 0 | 0 | 0 | 0 | 0 | System Off | 0 | 0
1372 | 1372 | 2012-02-27 03:59 | 3.64 | 3.64 | 3.64 | 3.64 | 0 | 0 | 0 | 0 | 0 | 0 | 0 | 0 | 0 | 11.33 | 770.44 | 0 | 0 | 0 | 0 | 0 | System Off | 0 | 0
1373 | 1373 | 2012-02-27 04:59 | 3.61 | 3.61 | 3.61 | 3.61 | 0 | 0 | 0 | 0 | 0 | 0 | 0 | 0 | 0 | 11.33 | 770.44 | 0 | 0 | 0 | 0 | 0 | System Off | 0 | 0
1374 | 1374 | 2012-02-27 05:59 | 3.59 | 3.59 | 3.59 | 3.59 | 0 | 0 | 0 | 0 | 0 | 0 | 0 | 0 | 0 | 11.33 | 770.44 | 0 | 0 | 0 | 0 | 0 | System Off | 0 | 0
1375 | 1375 | 2012-02-27 06:59 | 4.23 | 5.57 | 6.22 | 5.63 | 115.85 | 41 | 14.72 | 122.33 | 0.73 | 0.64 | 0.64 | 0.03 | 90.17 | 11.06 | 752.08 | 32.1 | 0.22585 | 0.06125 | 0.006 | 14.63 | System Off | 1 | 0
1376 | 1376 | 2012-02-27 07:59 | 4.87 | 7.69 | 9.02 | 7.85 | 253.33 | 88 | 14.99 | 259.76 | 0.91 | 0.82 | 0.82 | 0.08 | 187.48 | 10.76 | 731.68 | 68.65 | 0.22995 | 0.06125 | 0.013 | 14.77 | System Off | 1 | 0
1377 | 1377 | 2012-02-27 08:59 | 5.51 | 10.89 | 13.41 | 11.22 | 497 | 170 | 15.23 | 497.69 | 0.94 | 0.91 | 0.91 | 0.16 | 336.59 | 10.32 | 701.76 | 132.21 | 0.23627 | 0.06125 | 0.024 | 14.12 | System Off | 1 | 0
1378 | 1378 | 2012-02-27 09:59 | 6.57 | 15.96 | 20.26 | 16.75 | 889.57 | 305 | 15.19 | 874.25 | 0.98 | 0.96 | 0.96 | 0.3 | 573 | 9.63 | 654.84 | 237.32 | 0.24682 | 0.06125 | 0.043 | 14.1 | System Off | 1 | 0
1379 | 1379 | 2012-02-27 10:59 | 7.63 | 16.99 | 21.19 | 17.95 | 896.69 | 309 | 15.11 | 881.15 | 1 | 0.96 | 0.96 | 0.31 | 531.83 | 9.48 | 644.64 | 240.67 | 0.24906 | 0.06125 | 0.044 | 14.24 | System Off | 1 | 0
1380 | 1380 | 2012-02-27 11:59 | 8.7 | 14.26 | 16.71 | 14.92 | 533.66 | 185 | 15.02 | 533.53 | 0.97 | 0.92 | 0.92 | 0.18 | 290.8 | 9.85 | 669.8 | 144.26 | 0.24304 | 0.06125 | 0.027 | 14.59 | System Off | 1 | 0
1381 | 1381 | 2012-02-27 12:59 | 9.09 | 15.45 | 18.24 | 16.21 | 612.42 | 212 | 15.05 | 609.49 | 0.94 | 0.93 | 0.93 | 0.2 | 362.39 | 9.69 | 658.92 | 165.26 | 0.2455 | 0.06125 | 0.03 | 14.15 | System Off | 1 | 0
1382 | 1382 | 2012-02-27 13:59 | 9.49 | 13.34 | 15.04 | 13.81 | 366.94 | 128 | 14.93 | 371.84 | 0.93 | 0.87 | 0.87 | 0.12 | 240.83 | 9.99 | 679.32 | 99.93 | 0.24081 | 0.06125 | 0.018 | 14.06 | System Off | 1 | 0
1383 | 1383 | 2012-02-27 14:59 | 9.89 | 11.87 | 12.73 | 12.14 | 184.28 | 66 | 14.54 | 191.71 | 0.76 | 0.76 | 0.76 | 0.05 | 119.74 | 10.2 | 693.6 | 51.78 | 0.23754 | 0.06125 | 0.01 | 15.15 | System Off | 1 | 0
1384 | 1384 | 2012-02-27 15:59 | 9.01 | 10.2 | 10.72 | 10.34 | 108.33 | 39 | 14.47 | 115.05 | 0.76 | 0.62 | 0.62 | 0.03 | 59.85 | 10.44 | 709.92 | 30.63 | 0.23421 | 0.06125 | 0.006 | 15.38 | System Off | 0 | 0
1385 | 1385 | 2012-02-27 16:59 | 8.13 | 8.13 | 8.13 | 8.13 | 0 | 0 | 0 | 0 | 0 | 0 | 0 | 0 | 0 | 10.72 | 728.96 | 0 | 0 | 0 | 0 | 0 | System Off | 0 | 0
1386 | 1386 | 2012-02-27 17:59 | 7.25 | 7.25 | 7.25 | 7.25 | 0 | 0 | 0 | 0 | 0 | 0 | 0 | 0 | 0 | 10.84 | 737.12 | 0 | 0 | 0 | 0 | 0 | System Off | 0 | 0
1387 | 1387 | 2012-02-27 18:59 | 7.05 | 7.05 | 7.05 | 7.05 | 0 | 0 | 0 | 0 | 0 | 0 | 0 | 0 | 0 | 10.87 | 739.16 | 0 | 0 | 0 | 0 | 0 | System Off | 0 | 0
1388 | 1388 | 2012-02-27 19:59 | 6.85 | 6.85 | 6.85 | 6.85 | 0 | 0 | 0 | 0 | 0 | 0 | 0 | 0 | 0 | 10.89 | 740.52 | 0 | 0 | 0 | 0 | 0 | System Off | 0 | 0
1389 | 1389 | 2012-02-27 20:59 | 6.65 | 6.65 | 6.65 | 6.65 | 0 | 0 | 0 | 0 | 0 | 0 | 0 | 0 | 0 | 10.92 | 742.56 | 0 | 0 | 0 | 0 | 0 | System Off | 0 | 0
1390 | 1390 | 2012-02-27 21:59 | 6.8 | 6.8 | 6.8 | 6.8 | 0 | 0 | 0 | 0 | 0 | 0 | 0 | 0 | 0 | 10.9 | 741.2 | 0 | 0 | 0 | 0 | 0 | System Off | 0 | 0
1391 | 1391 | 2012-02-27 22:59 | 6.95 | 6.95 | 6.95 | 6.95 | 0 | 0 | 0 | 0 | 0 | 0 | 0 | 0 | 0 | 10.88 | 739.84 | 0 | 0 | 0 | 0 | 0 | System Off | 0 | 0
1392 | 1392 | 2012-02-27 23:59 | 7.1 | 7.1 | 7.1 | 7.1 | 0 | 0 | 0 | 0 | 0 | 0 | 0 | 0 | 0 | 10.86 | 738.48 | 0 | 0 | 0 | 0 | 0 | System Off | 0 | 0
1393 | 1393 | 2012-02-28 00:59 | 7.19 | 7.19 | 7.19 | 7.19 | 0 | 0 | 0 | 0 | 0 | 0 | 0 | 0 | 0 | 10.85 | 737.8 | 0 | 0 | 0 | 0 | 0 | System Off | 0 | 0
1394 | 1394 | 2012-02-28 01:59 | 7.27 | 7.27 | 7.27 | 7.27 | 0 | 0 | 0 | 0 | 0 | 0 | 0 | 0 | 0 | 10.84 | 737.12 | 0 | 0 | 0 | 0 | 0 | System Off | 0 | 0
1395 | 1395 | 2012-02-28 02:59 | 7.36 | 7.36 | 7.36 | 7.36 | 0 | 0 | 0 | 0 | 0 | 0 | 0 | 0 | 0 | 10.83 | 736.44 | 0 | 0 | 0 | 0 | 0 | System Off | 0 | 0
1396 | 1396 | 2012-02-28 03:59 | 7.32 | 7.32 | 7.32 | 7.32 | 0 | 0 | 0 | 0 | 0 | 0 | 0 | 0 | 0 | 10.83 | 736.44 | 0 | 0 | 0 | 0 | 0 | System Off | 0 | 0
1397 | 1397 | 2012-02-28 04:59 | 7.29 | 7.29 | 7.29 | 7.29 | 0 | 0 | 0 | 0 | 0 | 0 | 0 | 0 | 0 | 10.84 | 737.12 | 0 | 0 | 0 | 0 | 0 | System Off | 0 | 0
1398 | 1398 | 2012-02-28 05:59 | 7.25 | 7.25 | 7.25 | 7.25 | 0 | 0 | 0 | 0 | 0 | 0 | 0 | 0 | 0 | 10.84 | 737.12 | 0 | 0 | 0 | 0 | 0 | System Off | 0 | 0
1399 | 1399 | 2012-02-28 06:59 | 7.66 | 8.01 | 8.18 | 8.04 | 31.21 | 11 | 14.78 | 34.89 | 0 | 0 | 0 | 0 | 0 | 10.74 | 730.32 | 8.6 | 0.22999 | 0.06125 | 0.002 | 18.18 | System Off | 0 | 0
1400 | 1400 | 2012-02-28 07:59 | 8.06 | 9.21 | 9.7 | 9.35 | 107.52 | 38 | 14.74 | 114.15 | 0.77 | 0.62 | 0.62 | 0.03 | 61.77 | 10.56 | 718.08 | 29.74 | 0.23244 | 0.06125 | 0.006 | 15.79 | System Off | 0 | 0
1401 | 1401 | 2012-02-28 08:59 | 8.47 | 11.6 | 12.91 | 12.12 | 308.74 | 108 | 14.89 | 314.71 | 0.92 | 0.85 | 0.85 | 0.1 | 199.26 | 10.21 | 694.28 | 84.36 | 0.23768 | 0.06125 | 0.016 | 14.81 | System Off | 1 | 0
1402 | 1402 | 2012-02-28 09:59 | 9.01 | 12.69 | 14.23 | 13.3 | 362.67 | 127 | 14.87 | 367.59 | 0.94 | 0.87 | 0.87 | 0.12 | 219.64 | 10.06 | 684.08 | 99.22 | 0.23988 | 0.06125 | 0.018 | 14.17 | System Off | 1 | 0
1403 | 1403 | 2012-02-28 10:59 | 9.55 | 11.86 | 12.83 | 12.23 | 223.82 | 79 | 14.76 | 231.05 | 0.88 | 0.8 | 0.8 | 0.07 | 116.31 | 10.19 | 692.92 | 61.81 | 0.23776 | 0.06125 | 0.011 | 13.92 | System Off | 1 | 0
1404 | 1404 | 2012-02-28 11:59 | 10.1 | 14.6 | 16.49 | 15.32 | 444.62 | 155 | 14.94 | 447.53 | 0.96 | 0.9 | 0.9 | 0.15 | 238.84 | 9.8 | 666.4 | 120.99 | 0.24367 | 0.06125 | 0.022 | 14.19 | System Off | 1 | 0
1405 | 1405 | 2012-02-28 12:59 | 10.27 | 12.35 | 13.22 | 12.69 | 198.66 | 71 | 14.57 | 206.11 | 0.84 | 0.78 | 0.78 | 0.06 | 102.42 | 10.13 | 688.84 | 55.68 | 0.23856 | 0.06125 | 0.01 | 14.08 | System Off | 1 | 0
1406 | 1406 | 2012-02-28 13:59 | 10.45 | 11.84 | 12.43 | 12.05 | 130.46 | 47 | 14.46 | 137.66 | 0.63 | 0.67 | 0.67 | 0.03 | 68.83 | 10.21 | 694.28 | 36.92 | 0.23732 | 0.06125 | 0.007 | 14.89 | System Off | 0 | 0
1407 | 1407 | 2012-02-28 14:59 | 10.63 | 12.87 | 13.82 | 13.22 | 212.47 | 76 | 14.56 | 219.9 | 0.79 | 0.79 | 0.79 | 0.06 | 142.48 | 10.07 | 684.76 | 59.61 | 0.23953 | 0.06125 | 0.011 | 14.47 | System Off | 1 | 0
1408 | 1408 | 2012-02-28 15:59 | 10.25 | 12.13 | 12.95 | 12.36 | 174.33 | 62 | 14.64 | 181.8 | 0.8 | 0.75 | 0.75 | 0.05 | 114.38 | 10.18 | 692.24 | 48.58 | 0.23793 | 0.06125 | 0.009 | 14.52 | System Off | 1 | 0
1409 | 1409 | 2012-02-28 16:59 | 9.88 | 9.88 | 9.88 | 9.88 | 0 | 0 | 0 | 0 | 0 | 0 | 0 | 0 | 0 | 10.5 | 714 | 0 | 0 | 0 | 0 | 0 | System Off | 0 | 0
1410 | 1410 | 2012-02-28 17:59 | 9.51 | 9.51 | 9.51 | 9.51 | 0 | 0 | 0 | 0 | 0 | 0 | 0 | 0 | 0 | 10.54 | 716.72 | 0 | 0 | 0 | 0 | 0 | System Off | 0 | 0
1411 | 1411 | 2012-02-28 18:59 | 9.2 | 9.2 | 9.2 | 9.2 | 0 | 0 | 0 | 0 | 0 | 0 | 0 | 0 | 0 | 10.58 | 719.44 | 0 | 0 | 0 | 0 | 0 | System Off | 0 | 0
1412 | 1412 | 2012-02-28 19:59 | 8.88 | 8.88 | 8.88 | 8.88 | 0 | 0 | 0 | 0 | 0 | 0 | 0 | 0 | 0 | 10.63 | 722.84 | 0 | 0 | 0 | 0 | 0 | System Off | 0 | 0
1413 | 1413 | 2012-02-28 20:59 | 8.57 | 8.57 | 8.57 | 8.57 | 0 | 0 | 0 | 0 | 0 | 0 | 0 | 0 | 0 | 10.67 | 725.56 | 0 | 0 | 0 | 0 | 0 | System Off | 0 | 0
1414 | 1414 | 2012-02-28 21:59 | 8.6 | 8.6 | 8.6 | 8.6 | 0 | 0 | 0 | 0 | 0 | 0 | 0 | 0 | 0 | 10.66 | 724.88 | 0 | 0 | 0 | 0 | 0 | System Off | 0 | 0
1415 | 1415 | 2012-02-28 22:59 | 8.64 | 8.64 | 8.64 | 8.64 | 0 | 0 | 0 | 0 | 0 | 0 | 0 | 0 | 0 | 10.66 | 724.88 | 0 | 0 | 0 | 0 | 0 | System Off | 0 | 0
1416 | 1416 | 2012-02-28 23:59 | 8.67 | 8.67 | 8.67 | 8.67 | 0 | 0 | 0 | 0 | 0 | 0 | 0 | 0 | 0 | 10.65 | 724.2 | 0 | 0 | 0 | 0 | 0 | System Off | 0 | 0
1417 | 1417 | 2012-02-29 00:59 | 8.68 | 8.68 | 8.68 | 8.68 | 0 | 0 | 0 | 0 | 0 | 0 | 0 | 0 | 0 | 10.65 | 724.2 | 0 | 0 | 0 | 0 | 0 | System Off | 0 | 0
1418 | 1418 | 2012-02-29 01:59 | 8.69 | 8.69 | 8.69 | 8.69 | 0 | 0 | 0 | 0 | 0 | 0 | 0 | 0 | 0 | 10.65 | 724.2 | 0 | 0 | 0 | 0 | 0 | System Off | 0 | 0
1419 | 1419 | 2012-02-29 02:59 | 8.7 | 8.7 | 8.7 | 8.7 | 0 | 0 | 0 | 0 | 0 | 0 | 0 | 0 | 0 | 10.65 | 724.2 | 0 | 0 | 0 | 0 | 0 | System Off | 0 | 0
1420 | 1420 | 2012-02-29 03:59 | 8.55 | 8.55 | 8.55 | 8.55 | 0 | 0 | 0 | 0 | 0 | 0 | 0 | 0 | 0 | 10.67 | 725.56 | 0 | 0 | 0 | 0 | 0 | System Off | 0 | 0
1421 | 1421 | 2012-02-29 04:59 | 8.39 | 8.39 | 8.39 | 8.39 | 0 | 0 | 0 | 0 | 0 | 0 | 0 | 0 | 0 | 10.69 | 726.92 | 0 | 0 | 0 | 0 | 0 | System Off | 0 | 0
1422 | 1422 | 2012-02-29 05:59 | 8.24 | 8.24 | 8.24 | 8.24 | 0 | 0 | 0 | 0 | 0 | 0 | 0 | 0 | 0 | 10.71 | 728.28 | 0 | 0 | 0 | 0 | 0 | System Off | 0 | 0
1423 | 1423 | 2012-02-29 06:59 | 8.74 | 10.15 | 10.84 | 10.17 | 116.87 | 42 | 14.49 | 123.73 | 0.71 | 0.64 | 0.64 | 0.03 | 91.31 | 10.46 | 711.28 | 32.97 | 0.23392 | 0.06125 | 0.006 | 14.29 | System Off | 1 | 0
1424 | 1424 | 2012-02-29 07:59 | 9.24 | 11.65 | 12.82 | 11.72 | 205.86 | 73 | 14.69 | 213.2 | 0.82 | 0.78 | 0.78 | 0.06 | 146.57 | 10.26 | 697.68 | 57.17 | 0.23682 | 0.06125 | 0.011 | 15.07 | System Off | 1 | 0
1425 | 1425 | 2012-02-29 08:59 | 9.75 | 13.39 | 15.15 | 13.51 | 316.42 | 111 | 14.85 | 322.47 | 0.9 | 0.85 | 0.85 | 0.1 | 204.87 | 10.03 | 682.04 | 86.75 | 0.24019 | 0.06125 | 0.016 | 14.41 | System Off | 1 | 0
1426 | 1426 | 2012-02-29 09:59 | 10.56 | 14.76 | 16.87 | 14.76 | 352.08 | 124 | 14.79 | 357.54 | 0.88 | 0.87 | 0.87 | 0.11 | 212.53 | 9.87 | 671.16 | 96.98 | 0.24252 | 0.06125 | 0.018 | 14.52 | System Off | 1 | 0
1427 | 1427 | 2012-02-29 10:59 | 11.37 | 17.03 | 19.96 | 16.81 | 456.45 | 161 | 14.77 | 459.32 | 0.93 | 0.9 | 0.9 | 0.15 | 260.14 | 9.62 | 654.16 | 125.96 | 0.24642 | 0.06125 | 0.023 | 14.29 | System Off | 1 | 0
1428 | 1428 | 2012-02-29 11:59 | 12.19 | 17.84 | 20.88 | 17.4 | 435.14 | 154 | 14.72 | 438.77 | 0.91 | 0.89 | 0.89 | 0.14 | 233.3 | 9.55 | 649.4 | 120.56 | 0.24748 | 0.06125 | 0.022 | 14.29 | System Off | 1 | 0
1429 | 1429 | 2012-02-29 12:59 | 12.92 | 18.29 | 21.18 | 17.9 | 414.23 | 147 | 14.68 | 418.54 | 0.88 | 0.89 | 0.89 | 0.13 | 237.94 | 9.48 | 644.64 | 115.14 | 0.24837 | 0.06125 | 0.021 | 14.29 | System Off | 1 | 0
1430 | 1430 | 2012-02-29 13:59 | 13.65 | 19.46 | 22.56 | 19.07 | 449.87 | 160 | 14.64 | 453.28 | 0.93 | 0.9 | 0.9 | 0.15 | 301.08 | 9.34 | 635.12 | 125.37 | 0.25058 | 0.06125 | 0.023 | 14.38 | System Off | 1 | 0
1431 | 1431 | 2012-02-29 14:59 | 14.38 | 18.68 | 20.96 | 18.42 | 331.1 | 119 | 14.49 | 337.54 | 0.84 | 0.86 | 0.86 | 0.1 | 238.13 | 9.42 | 640.56 | 93.43 | 0.24924 | 0.06125 | 0.017 | 14.29 | System Off | 1 | 0
1432 | 1432 | 2012-02-29 15:59 | 13.47 | 15.83 | 17.07 | 15.69 | 179.43 | 65 | 14.38 | 187.29 | 0.76 | 0.75 | 0.75 | 0.05 | 118.6 | 9.76 | 663.68 | 51.1 | 0.244 | 0.06125 | 0.009 | 13.85 | System Off | 1 | 0
1433 | 1433 | 2012-02-29 16:59 | 12.56 | 12.56 | 12.56 | 12.56 | 0 | 0 | 0 | 0 | 0 | 0 | 0 | 0 | 0 | 10.15 | 690.2 | 0 | 0 | 0 | 0 | 0 | System Off | 0 | 0
1434 | 1434 | 2012-02-29 17:59 | 11.66 | 11.66 | 11.66 | 11.66 | 0 | 0 | 0 | 0 | 0 | 0 | 0 | 0 | 0 | 10.27 | 698.36 | 0 | 0 | 0 | 0 | 0 | System Off | 0 | 0
1435 | 1435 | 2012-02-29 18:59 | 11.14 | 11.14 | 11.14 | 11.14 | 0 | 0 | 0 | 0 | 0 | 0 | 0 | 0 | 0 | 10.33 | 702.44 | 0 | 0 | 0 | 0 | 0 | System Off | 0 | 0
1436 | 1436 | 2012-02-29 19:59 | 10.62 | 10.62 | 10.62 | 10.62 | 0 | 0 | 0 | 0 | 0 | 0 | 0 | 0 | 0 | 10.4 | 707.2 | 0 | 0 | 0 | 0 | 0 | System Off | 0 | 0
1437 | 1437 | 2012-02-29 20:59 | 10.1 | 10.1 | 10.1 | 10.1 | 0 | 0 | 0 | 0 | 0 | 0 | 0 | 0 | 0 | 10.47 | 711.96 | 0 | 0 | 0 | 0 | 0 | System Off | 0 | 0
1438 | 1438 | 2012-02-29 21:59 | 9.8 | 9.8 | 9.8 | 9.8 | 0 | 0 | 0 | 0 | 0 | 0 | 0 | 0 | 0 | 10.51 | 714.68 | 0 | 0 | 0 | 0 | 0 | System Off | 0 | 0
1439 | 1439 | 2012-02-29 22:59 | 9.51 | 9.51 | 9.51 | 9.51 | 0 | 0 | 0 | 0 | 0 | 0 | 0 | 0 | 0 | 10.54 | 716.72 | 0 | 0 | 0 | 0 | 0 | System Off | 0 | 0
1440 | 1440 | 2012-02-29 23:59 | 9.21 | 9.21 | 9.21 | 9.21 | 0 | 0 | 0 | 0 | 0 | 0 | 0 | 0 | 0 | 10.58 | 719.44 | 0 | 0 | 0 | 0 | 0 | System Off | 0 | 0
1441 | 1441 | 2012-03-01 00:59 | 8.81 | 8.81 | 8.81 | 8.81 | 0 | 0 | 0 | 0 | 0 | 0 | 0 | 0 | 0 | 10.64 | 723.52 | 0 | 0 | 0 | 0 | 0 | System Off | 0 | 0
1442 | 1442 | 2012-03-01 01:59 | 8.41 | 8.41 | 8.41 | 8.41 | 0 | 0 | 0 | 0 | 0 | 0 | 0 | 0 | 0 | 10.69 | 726.92 | 0 | 0 | 0 | 0 | 0 | System Off | 0 | 0
1443 | 1443 | 2012-03-01 02:59 | 8.01 | 8.01 | 8.01 | 8.01 | 0 | 0 | 0 | 0 | 0 | 0 | 0 | 0 | 0 | 10.74 | 730.32 | 0 | 0 | 0 | 0 | 0 | System Off | 0 | 0
1444 | 1444 | 2012-03-01 03:59 | 7.94 | 7.94 | 7.94 | 7.94 | 0 | 0 | 0 | 0 | 0 | 0 | 0 | 0 | 0 | 10.75 | 731 | 0 | 0 | 0 | 0 | 0 | System Off | 0 | 0
1445 | 1445 | 2012-03-01 04:59 | 7.87 | 7.87 | 7.87 | 7.87 | 0 | 0 | 0 | 0 | 0 | 0 | 0 | 0 | 0 | 10.76 | 731.68 | 0 | 0 | 0 | 0 | 0 | System Off | 0 | 0
1446 | 1446 | 2012-03-01 05:59 | 7.8 | 7.8 | 7.8 | 7.8 | 0 | 0 | 0 | 0 | 0 | 0 | 0 | 0 | 0 | 10.77 | 732.36 | 0 | 0 | 0 | 0 | 0 | System Off | 0 | 0
1447 | 1447 | 2012-03-01 06:59 | 8.55 | 9.67 | 10.26 | 9.61 | 86.36 | 31 | 14.51 | 92.56 | 0.63 | 0.54 | 0.54 | 0.02 | 56.91 | 10.53 | 716.04 | 24.33 | 0.23287 | 0.06125 | 0.005 | 16.13 | System Off | 0 | 0
1448 | 1448 | 2012-03-01 07:59 | 9.3 | 11.93 | 13.31 | 11.82 | 208.09 | 74 | 14.65 | 215.44 | 0.81 | 0.79 | 0.78 | 0.06 | 148.49 | 10.25 | 697 | 57.98 | 0.23699 | 0.06125 | 0.011 | 14.86 | System Off | 1 | 0
1449 | 1449 | 2012-03-01 08:59 | 10.05 | 14.1 | 16.21 | 13.91 | 322.76 | 114 | 14.75 | 328.78 | 0.88 | 0.86 | 0.86 | 0.1 | 209.5 | 9.98 | 678.64 | 89.21 | 0.24094 | 0.06125 | 0.016 | 14.04 | System Off | 1 | 0
1450 | 1450 | 2012-03-01 09:59 | 11.07 | 16.09 | 18.7 | 15.91 | 405.28 | 143 | 14.76 | 409.56 | 0.91 | 0.89 | 0.89 | 0.13 | 248.25 | 9.73 | 661.64 | 111.88 | 0.24469 | 0.06125 | 0.021 | 14.69 | System Off | 1 | 0
1451 | 1451 | 2012-03-01 10:59 | 12.1 | 16.54 | 18.83 | 16.4 | 359.34 | 127 | 14.74 | 364.88 | 0.86 | 0.87 | 0.87 | 0.11 | 200.12 | 9.67 | 657.56 | 99.39 | 0.24554 | 0.06125 | 0.018 | 14.17 | System Off | 1 | 0
1452 | 1452 | 2012-03-01 11:59 | 13.13 | 17.62 | 19.89 | 17.57 | 366.98 | 131 | 14.59 | 372.45 | 0.92 | 0.87 | 0.87 | 0.12 | 193.5 | 9.52 | 647.36 | 102.72 | 0.24771 | 0.06125 | 0.019 | 14.5 | System Off | 1 | 0
1453 | 1453 | 2012-03-01 12:59 | 13.27 | 24.55 | 30.36 | 24.21 | 919.83 | 326 | 14.7 | 904.09 | 0.95 | 0.96 | 0.96 | 0.31 | 555.16 | 8.73 | 593.64 | 255.27 | 0.25008 | 0.06125 | 0.047 | 14.42 | System Off | 1 | 0
1454 | 1454 | 2012-03-01 13:59 | 13.41 | 24.56 | 30.35 | 24.12 | 900.26 | 319 | 14.7 | 885.49 | 0.97 | 0.96 | 0.96 | 0.31 | 627.9 | 8.74 | 594.32 | 249.78 | 0.24989 | 0.06125 | 0.046 | 14.42 | System Off | 1 | 0
1455 | 1455 | 2012-03-01 14:59 | 13.55 | 20.09 | 23.53 | 19.74 | 514.07 | 183 | 14.63 | 515.46 | 0.93 | 0.91 | 0.91 | 0.17 | 385.55 | 9.26 | 629.68 | 143.42 | 0.25192 | 0.06125 | 0.026 | 14.21 | System Off | 1 | 0
1456 | 1456 | 2012-03-01 15:59 | 13.04 | 15.41 | 16.67 | 15.26 | 180.93 | 65 | 14.5 | 188.76 | 0.76 | 0.75 | 0.75 | 0.05 | 119.84 | 9.81 | 667.08 | 51.03 | 0.2432 | 0.06125 | 0.009 | 13.85 | System Off | 1 | 0
1457 | 1457 | 2012-03-01 16:59 | 12.53 | 12.53 | 12.53 | 12.53 | 0 | 0 | 0 | 0 | 0 | 0 | 0 | 0 | 0 | 10.15 | 690.2 | 0 | 0 | 0 | 0 | 0 | System Off | 0 | 0
1458 | 1458 | 2012-03-01 17:59 | 12.02 | 12.02 | 12.02 | 12.02 | 0 | 0 | 0 | 0 | 0 | 0 | 0 | 0 | 0 | 10.22 | 694.96 | 0 | 0 | 0 | 0 | 0 | System Off | 0 | 0
1459 | 1459 | 2012-03-01 18:59 | 11.69 | 11.69 | 11.69 | 11.69 | 0 | 0 | 0 | 0 | 0 | 0 | 0 | 0 | 0 | 10.26 | 697.68 | 0 | 0 | 0 | 0 | 0 | System Off | 0 | 0
1460 | 1460 | 2012-03-01 19:59 | 11.37 | 11.37 | 11.37 | 11.37 | 0 | 0 | 0 | 0 | 0 | 0 | 0 | 0 | 0 | 10.3 | 700.4 | 0 | 0 | 0 | 0 | 0 | System Off | 0 | 0
1461 | 1461 | 2012-03-01 20:59 | 11.04 | 11.04 | 11.04 | 11.04 | 0 | 0 | 0 | 0 | 0 | 0 | 0 | 0 | 0 | 10.35 | 703.8 | 0 | 0 | 0 | 0 | 0 | System Off | 0 | 0
1462 | 1462 | 2012-03-01 21:59 | 11.02 | 11.02 | 11.02 | 11.02 | 0 | 0 | 0 | 0 | 0 | 0 | 0 | 0 | 0 | 10.35 | 703.8 | 0 | 0 | 0 | 0 | 0 | System Off | 0 | 0
1463 | 1463 | 2012-03-01 22:59 | 11.01 | 11.01 | 11.01 | 11.01 | 0 | 0 | 0 | 0 | 0 | 0 | 0 | 0 | 0 | 10.35 | 703.8 | 0 | 0 | 0 | 0 | 0 | System Off | 0 | 0
1464 | 1464 | 2012-03-01 23:59 | 10.99 | 10.99 | 10.99 | 10.99 | 0 | 0 | 0 | 0 | 0 | 0 | 0 | 0 | 0 | 10.35 | 703.8 | 0 | 0 | 0 | 0 | 0 | System Off | 0 | 0
1465 | 1465 | 2012-03-02 00:59 | 10.18 | 10.18 | 10.18 | 10.18 | 0 | 0 | 0 | 0 | 0 | 0 | 0 | 0 | 0 | 10.46 | 711.28 | 0 | 0 | 0 | 0 | 0 | System Off | 0 | 0
1466 | 1466 | 2012-03-02 01:59 | 9.36 | 9.36 | 9.36 | 9.36 | 0 | 0 | 0 | 0 | 0 | 0 | 0 | 0 | 0 | 10.56 | 718.08 | 0 | 0 | 0 | 0 | 0 | System Off | 0 | 0
1467 | 1467 | 2012-03-02 02:59 | 8.55 | 8.55 | 8.55 | 8.55 | 0 | 0 | 0 | 0 | 0 | 0 | 0 | 0 | 0 | 10.67 | 725.56 | 0 | 0 | 0 | 0 | 0 | System Off | 0 | 0
1468 | 1468 | 2012-03-02 03:59 | 8.7 | 8.7 | 8.7 | 8.7 | 0 | 0 | 0 | 0 | 0 | 0 | 0 | 0 | 0 | 10.65 | 724.2 | 0 | 0 | 0 | 0 | 0 | System Off | 0 | 0
1469 | 1469 | 2012-03-02 04:59 | 8.85 | 8.85 | 8.85 | 8.85 | 0 | 0 | 0 | 0 | 0 | 0 | 0 | 0 | 0 | 10.63 | 722.84 | 0 | 0 | 0 | 0 | 0 | System Off | 0 | 0
1470 | 1470 | 2012-03-02 05:59 | 9 | 9 | 9 | 9 | 0 | 0 | 0 | 0 | 0 | 0 | 0 | 0 | 0 | 10.61 | 721.48 | 0 | 0 | 0 | 0 | 0 | System Off | 0 | 0
1471 | 1471 | 2012-03-02 06:59 | 9.32 | 9.66 | 9.85 | 9.63 | 24.06 | 9 | 13.92 | 27.25 | 0 | 0 | 0 | 0 | 0 | 10.53 | 716.04 | 7.12 | 0.23283 | 0.06125 | 0.001 | 11.11 | System Off | 0 | 0
1472 | 1472 | 2012-03-02 07:59 | 9.64 | 11.93 | 13.16 | 11.75 | 174.4 | 62 | 14.65 | 181.85 | 0.8 | 0.75 | 0.75 | 0.05 | 119.45 | 10.25 | 697 | 48.58 | 0.23683 | 0.06125 | 0.009 | 14.52 | System Off | 1 | 0
1473 | 1473 | 2012-03-02 08:59 | 9.97 | 12.59 | 14 | 12.38 | 200.92 | 71 | 14.74 | 208.38 | 0.83 | 0.78 | 0.78 | 0.06 | 120.55 | 10.17 | 691.56 | 55.57 | 0.238 | 0.06125 | 0.01 | 14.08 | System Off | 1 | 0
1474 | 1474 | 2012-03-02 09:59 | 10.81 | 13.59 | 15.06 | 13.43 | 217.24 | 77 | 14.69 | 224.72 | 0.77 | 0.79 | 0.79 | 0.06 | 121.94 | 10.04 | 682.72 | 60.3 | 0.23992 | 0.06125 | 0.011 | 14.29 | System Off | 1 | 0
1475 | 1475 | 2012-03-02 10:59 | 11.66 | 14.24 | 15.58 | 14.14 | 204.37 | 73 | 14.58 | 212.01 | 0.81 | 0.78 | 0.78 | 0.06 | 104.28 | 9.95 | 676.6 | 57.25 | 0.24121 | 0.06125 | 0.011 | 15.07 | System Off | 1 | 0
1476 | 1476 | 2012-03-02 11:59 | 12.51 | 15.04 | 16.33 | 15 | 203.66 | 73 | 14.53 | 211.39 | 0.81 | 0.78 | 0.78 | 0.06 | 98.09 | 9.84 | 669.12 | 57.28 | 0.24276 | 0.06125 | 0.011 | 15.07 | System Off | 1 | 0
1477 | 1477 | 2012-03-02 12:59 | 12.49 | 14.92 | 16.13 | 14.94 | 201.32 | 72 | 14.56 | 209.05 | 0.82 | 0.78 | 0.78 | 0.06 | 104.09 | 9.85 | 669.8 | 56.47 | 0.24266 | 0.06125 | 0.01 | 13.89 | System Off | 1 | 0
1478 | 1478 | 2012-03-02 13:59 | 12.48 | 15.76 | 17.35 | 15.87 | 281.38 | 100 | 14.66 | 288.38 | 0.89 | 0.84 | 0.84 | 0.09 | 178.62 | 9.73 | 661.64 | 78.34 | 0.24447 | 0.06125 | 0.014 | 14 | System Off | 1 | 0
1479 | 1479 | 2012-03-02 14:59 | 12.46 | 15.66 | 17.16 | 15.85 | 281.16 | 100 | 14.64 | 288.15 | 0.89 | 0.84 | 0.84 | 0.09 | 197.87 | 9.74 | 662.32 | 78.36 | 0.24443 | 0.06125 | 0.014 | 14 | System Off | 1 | 0
1480 | 1480 | 2012-03-02 15:59 | 11.76 | 13.48 | 14.3 | 13.57 | 148.11 | 53 | 14.55 | 155.62 | 0.74 | 0.71 | 0.71 | 0.04 | 92.72 | 10.02 | 681.36 | 41.58 | 0.24008 | 0.06125 | 0.008 | 15.09 | System Off | 1 | 0
1481 | 1481 | 2012-03-02 16:59 | 11.06 | 11.06 | 11.06 | 11.06 | 0 | 0 | 0 | 0 | 0 | 0 | 0 | 0 | 0 | 10.34 | 703.12 | 0 | 0 | 0 | 0 | 0 | System Off | 0 | 0
1482 | 1482 | 2012-03-02 17:59 | 10.36 | 10.36 | 10.36 | 10.36 | 0 | 0 | 0 | 0 | 0 | 0 | 0 | 0 | 0 | 10.43 | 709.24 | 0 | 0 | 0 | 0 | 0 | System Off | 0 | 0
1483 | 1483 | 2012-03-02 18:59 | 9.92 | 9.92 | 9.92 | 9.92 | 0 | 0 | 0 | 0 | 0 | 0 | 0 | 0 | 0 | 10.49 | 713.32 | 0 | 0 | 0 | 0 | 0 | System Off | 0 | 0
1484 | 1484 | 2012-03-02 19:59 | 9.48 | 9.48 | 9.48 | 9.48 | 0 | 0 | 0 | 0 | 0 | 0 | 0 | 0 | 0 | 10.55 | 717.4 | 0 | 0 | 0 | 0 | 0 | System Off | 0 | 0
1485 | 1485 | 2012-03-02 20:59 | 9.04 | 9.04 | 9.04 | 9.04 | 0 | 0 | 0 | 0 | 0 | 0 | 0 | 0 | 0 | 10.61 | 721.48 | 0 | 0 | 0 | 0 | 0 | System Off | 0 | 0
1486 | 1486 | 2012-03-02 21:59 | 8.68 | 8.68 | 8.68 | 8.68 | 0 | 0 | 0 | 0 | 0 | 0 | 0 | 0 | 0 | 10.65 | 724.2 | 0 | 0 | 0 | 0 | 0 | System Off | 0 | 0
1487 | 1487 | 2012-03-02 22:59 | 8.33 | 8.33 | 8.33 | 8.33 | 0 | 0 | 0 | 0 | 0 | 0 | 0 | 0 | 0 | 10.7 | 727.6 | 0 | 0 | 0 | 0 | 0 | System Off | 0 | 0
1488 | 1488 | 2012-03-02 23:59 | 7.97 | 7.97 | 7.97 | 7.97 | 0 | 0 | 0 | 0 | 0 | 0 | 0 | 0 | 0 | 10.75 | 731 | 0 | 0 | 0 | 0 | 0 | System Off | 0 | 0
1489 | 1489 | 2012-03-03 00:59 | 7.15 | 7.15 | 7.15 | 7.15 | 0 | 0 | 0 | 0 | 0 | 0 | 0 | 0 | 0 | 10.85 | 737.8 | 0 | 0 | 0 | 0 | 0 | System Off | 0 | 0
1490 | 1490 | 2012-03-03 01:59 | 6.32 | 6.32 | 6.32 | 6.32 | 0 | 0 | 0 | 0 | 0 | 0 | 0 | 0 | 0 | 10.97 | 745.96 | 0 | 0 | 0 | 0 | 0 | System Off | 0 | 0
1491 | 1491 | 2012-03-03 02:59 | 5.5 | 5.5 | 5.5 | 5.5 | 0 | 0 | 0 | 0 | 0 | 0 | 0 | 0 | 0 | 11.08 | 753.44 | 0 | 0 | 0 | 0 | 0 | System Off | 0 | 0
1492 | 1492 | 2012-03-03 03:59 | 5.36 | 5.36 | 5.36 | 5.36 | 0 | 0 | 0 | 0 | 0 | 0 | 0 | 0 | 0 | 11.09 | 754.12 | 0 | 0 | 0 | 0 | 0 | System Off | 0 | 0
1493 | 1493 | 2012-03-03 04:59 | 5.22 | 5.22 | 5.22 | 5.22 | 0 | 0 | 0 | 0 | 0 | 0 | 0 | 0 | 0 | 11.11 | 755.48 | 0 | 0 | 0 | 0 | 0 | System Off | 0 | 0
1494 | 1494 | 2012-03-03 05:59 | 5.07 | 5.07 | 5.07 | 5.07 | 0 | 0 | 0 | 0 | 0 | 0 | 0 | 0 | 0 | 11.13 | 756.84 | 0 | 0 | 0 | 0 | 0 | System Off | 0 | 0
1495 | 1495 | 2012-03-03 06:59 | 5.99 | 7.15 | 7.71 | 7.19 | 97.13 | 35 | 14.45 | 103.41 | 0.57 | 0.58 | 0.58 | 0.02 | 69.05 | 10.85 | 737.8 | 27.49 | 0.22858 | 0.06125 | 0.005 | 14.29 | System Off | 1 | 0
1496 | 1496 | 2012-03-03 07:59 | 6.91 | 9.41 | 10.62 | 9.48 | 217.84 | 76 | 14.93 | 224.85 | 0.78 | 0.79 | 0.79 | 0.06 | 156.89 | 10.55 | 717.4 | 59.33 | 0.23282 | 0.06125 | 0.011 | 14.47 | System Off | 1 | 0
1497 | 1497 | 2012-03-03 08:59 | 7.83 | 9.69 | 10.57 | 9.77 | 161.25 | 57 | 14.73 | 168.46 | 0.69 | 0.73 | 0.73 | 0.04 | 91.58 | 10.51 | 714.68 | 44.61 | 0.23325 | 0.06125 | 0.008 | 14.04 | System Off | 1 | 0
1498 | 1498 | 2012-03-03 09:59 | 9.08 | 12.77 | 14.55 | 12.9 | 322.44 | 113 | 14.86 | 328.29 | 0.88 | 0.86 | 0.86 | 0.1 | 192.62 | 10.11 | 687.48 | 88.3 | 0.2391 | 0.06125 | 0.016 | 14.16 | System Off | 1 | 0
1499 | 1499 | 2012-03-03 10:59 | 10.33 | 13.19 | 14.58 | 13.29 | 244.78 | 87 | 14.65 | 251.95 | 0.8 | 0.81 | 0.81 | 0.07 | 129.28 | 10.06 | 684.08 | 68.16 | 0.2397 | 0.06125 | 0.013 | 14.94 | System Off | 1 | 0
1500 | 1500 | 2012-03-03 11:59 | 11.58 | 14.24 | 15.55 | 14.3 | 223.99 | 80 | 14.58 | 231.5 | 0.87 | 0.8 | 0.8 | 0.07 | 109.97 | 9.93 | 675.24 | 62.73 | 0.24152 | 0.06125 | 0.012 | 15 | System Off | 1 | 0
1501 | 1501 | 2012-03-03 12:59 | 11.62 | 14.03 | 15.23 | 14.03 | 199.66 | 71 | 14.65 | 207.29 | 0.83 | 0.78 | 0.78 | 0.06 | 103.05 | 9.96 | 677.28 | 55.63 | 0.241 | 0.06125 | 0.01 | 14.08 | System Off | 1 | 0
1502 | 1502 | 2012-03-03 13:59 | 11.66 | 14.93 | 16.58 | 14.92 | 270.04 | 96 | 14.65 | 277.1 | 0.83 | 0.83 | 0.83 | 0.08 | 170.37 | 9.85 | 669.8 | 75.22 | 0.24271 | 0.06125 | 0.014 | 14.58 | System Off | 1 | 0
1503 | 1503 | 2012-03-03 14:59 | 11.7 | 13.94 | 15.08 | 13.92 | 180.18 | 65 | 14.44 | 187.84 | 0.77 | 0.75 | 0.75 | 0.05 | 116.43 | 9.98 | 678.64 | 51.07 | 0.24076 | 0.06125 | 0.009 | 13.85 | System Off | 1 | 0
1504 | 1504 | 2012-03-03 15:59 | 11.22 | 13.24 | 14.27 | 13.2 | 161.89 | 58 | 14.54 | 169.44 | 0.68 | 0.73 | 0.73 | 0.04 | 104.1 | 10.07 | 684.76 | 45.51 | 0.23943 | 0.06125 | 0.008 | 13.79 | System Off | 1 | 0
1505 | 1505 | 2012-03-03 16:59 | 10.73 | 10.73 | 10.73 | 10.73 | 0 | 0 | 0 | 0 | 0 | 0 | 0 | 0 | 0 | 10.39 | 706.52 | 0 | 0 | 0 | 0 | 0 | System Off | 0 | 0
1506 | 1506 | 2012-03-03 17:59 | 10.25 | 10.25 | 10.25 | 10.25 | 0 | 0 | 0 | 0 | 0 | 0 | 0 | 0 | 0 | 10.45 | 710.6 | 0 | 0 | 0 | 0 | 0 | System Off | 0 | 0
1507 | 1507 | 2012-03-03 18:59 | 9.84 | 9.84 | 9.84 | 9.84 | 0 | 0 | 0 | 0 | 0 | 0 | 0 | 0 | 0 | 10.5 | 714 | 0 | 0 | 0 | 0 | 0 | System Off | 0 | 0
1508 | 1508 | 2012-03-03 19:59 | 9.43 | 9.43 | 9.43 | 9.43 | 0 | 0 | 0 | 0 | 0 | 0 | 0 | 0 | 0 | 10.55 | 717.4 | 0 | 0 | 0 | 0 | 0 | System Off | 0 | 0
1509 | 1509 | 2012-03-03 20:59 | 9.02 | 9.02 | 9.02 | 9.02 | 0 | 0 | 0 | 0 | 0 | 0 | 0 | 0 | 0 | 10.61 | 721.48 | 0 | 0 | 0 | 0 | 0 | System Off | 0 | 0
1510 | 1510 | 2012-03-03 21:59 | 8.86 | 8.86 | 8.86 | 8.86 | 0 | 0 | 0 | 0 | 0 | 0 | 0 | 0 | 0 | 10.63 | 722.84 | 0 | 0 | 0 | 0 | 0 | System Off | 0 | 0
1511 | 1511 | 2012-03-03 22:59 | 8.69 | 8.69 | 8.69 | 8.69 | 0 | 0 | 0 | 0 | 0 | 0 | 0 | 0 | 0 | 10.65 | 724.2 | 0 | 0 | 0 | 0 | 0 | System Off | 0 | 0
1512 | 1512 | 2012-03-03 23:59 | 8.53 | 8.53 | 8.53 | 8.53 | 0 | 0 | 0 | 0 | 0 | 0 | 0 | 0 | 0 | 10.67 | 725.56 | 0 | 0 | 0 | 0 | 0 | System Off | 0 | 0
1513 | 1513 | 2012-03-04 00:59 | 7.33 | 7.33 | 7.33 | 7.33 | 0 | 0 | 0 | 0 | 0 | 0 | 0 | 0 | 0 | 10.83 | 736.44 | 0 | 0 | 0 | 0 | 0 | System Off | 0 | 0
1514 | 1514 | 2012-03-04 01:59 | 6.12 | 6.12 | 6.12 | 6.12 | 0 | 0 | 0 | 0 | 0 | 0 | 0 | 0 | 0 | 10.99 | 747.32 | 0 | 0 | 0 | 0 | 0 | System Off | 0 | 0
1515 | 1515 | 2012-03-04 02:59 | 4.92 | 4.92 | 4.92 | 4.92 | 0 | 0 | 0 | 0 | 0 | 0 | 0 | 0 | 0 | 11.15 | 758.2 | 0 | 0 | 0 | 0 | 0 | System Off | 0 | 0
1516 | 1516 | 2012-03-04 03:59 | 4.83 | 4.83 | 4.83 | 4.83 | 0 | 0 | 0 | 0 | 0 | 0 | 0 | 0 | 0 | 11.17 | 759.56 | 0 | 0 | 0 | 0 | 0 | System Off | 0 | 0
1517 | 1517 | 2012-03-04 04:59 | 4.74 | 4.74 | 4.74 | 4.74 | 0 | 0 | 0 | 0 | 0 | 0 | 0 | 0 | 0 | 11.18 | 760.24 | 0 | 0 | 0 | 0 | 0 | System Off | 0 | 0
1518 | 1518 | 2012-03-04 05:59 | 4.65 | 4.65 | 4.65 | 4.65 | 0 | 0 | 0 | 0 | 0 | 0 | 0 | 0 | 0 | 11.19 | 760.92 | 0 | 0 | 0 | 0 | 0 | System Off | 0 | 0
1519 | 1519 | 2012-03-04 06:59 | 5.71 | 6.87 | 7.45 | 6.87 | 94.8 | 34 | 14.52 | 101 | 0.59 | 0.57 | 0.57 | 0.02 | 66.42 | 10.89 | 740.52 | 26.68 | 0.22802 | 0.06125 | 0.005 | 14.71 | System Off | 1 | 0
1520 | 1520 | 2012-03-04 07:59 | 6.76 | 10.89 | 12.95 | 10.91 | 353.53 | 123 | 14.97 | 358.45 | 0.89 | 0.87 | 0.87 | 0.11 | 273.82 | 10.36 | 704.48 | 95.98 | 0.23555 | 0.06125 | 0.018 | 14.63 | System Off | 1 | 0
1521 | 1521 | 2012-03-04 08:59 | 7.82 | 12.93 | 15.45 | 12.97 | 441.64 | 153 | 15.03 | 444.4 | 0.91 | 0.9 | 0.9 | 0.14 | 296.23 | 10.1 | 686.8 | 119.29 | 0.23938 | 0.06125 | 0.022 | 14.38 | System Off | 1 | 0
1522 | 1522 | 2012-03-04 09:59 | 8.72 | 15.24 | 18.44 | 15.34 | 567.26 | 197 | 15 | 566.05 | 0.96 | 0.92 | 0.92 | 0.19 | 356.97 | 9.8 | 666.4 | 153.67 | 0.24386 | 0.06125 | 0.028 | 14.21 | System Off | 1 | 0
1523 | 1523 | 2012-03-04 10:59 | 9.63 | 21.76 | 27.67 | 22.08 | 1067.92 | 373 | 14.91 | 1044.27 | 0.99 | 0.97 | 0.97 | 0.37 | 637.33 | 8.98 | 610.64 | 291.27 | 0.24637 | 0.06125 | 0.053 | 14.21 | System Off | 1 | 0
1524 | 1524 | 2012-03-04 11:59 | 10.54 | 15.81 | 18.36 | 15.97 | 458.83 | 161 | 14.84 | 461.47 | 0.93 | 0.9 | 0.9 | 0.15 | 247.13 | 9.72 | 660.96 | 125.83 | 0.24488 | 0.06125 | 0.023 | 14.29 | System Off | 1 | 0
1525 | 1525 | 2012-03-04 12:59 | 10.4 | 11.73 | 12.35 | 11.8 | 113.55 | 41 | 14.42 | 120.5 | 0.72 | 0.63 | 0.63 | 0.03 | 48.87 | 10.25 | 697 | 32.22 | 0.23684 | 0.06125 | 0.006 | 14.63 | System Off | 0 | 0
1526 | 1526 | 2012-03-04 13:59 | 10.25 | 13.8 | 15.44 | 14.07 | 321.08 | 113 | 14.8 | 327.09 | 0.88 | 0.86 | 0.86 | 0.1 | 207.48 | 9.96 | 677.28 | 88.37 | 0.24123 | 0.06125 | 0.016 | 14.16 | System Off | 1 | 0
1527 | 1527 | 2012-03-04 14:59 | 10.11 | 11.38 | 11.96 | 11.51 | 113.73 | 41 | 14.45 | 120.65 | 0.72 | 0.63 | 0.63 | 0.03 | 62.81 | 10.28 | 699.04 | 32.21 | 0.23632 | 0.06125 | 0.006 | 14.63 | System Off | 0 | 0
1528 | 1528 | 2012-03-04 15:59 | 9.65 | 10.75 | 11.24 | 10.88 | 99.52 | 36 | 14.4 | 106.12 | 0.55 | 0.59 | 0.59 | 0.02 | 52.57 | 10.37 | 705.16 | 28.3 | 0.23517 | 0.06125 | 0.005 | 13.89 | System Off | 0 | 0
1529 | 1529 | 2012-03-04 16:59 | 9.19 | 9.19 | 9.19 | 9.19 | 0 | 0 | 0 | 0 | 0 | 0 | 0 | 0 | 0 | 10.59 | 720.12 | 0 | 0 | 0 | 0 | 0 | System Off | 0 | 0
1530 | 1530 | 2012-03-04 17:59 | 8.73 | 8.73 | 8.73 | 8.73 | 0 | 0 | 0 | 0 | 0 | 0 | 0 | 0 | 0 | 10.65 | 724.2 | 0 | 0 | 0 | 0 | 0 | System Off | 0 | 0
1531 | 1531 | 2012-03-04 18:59 | 8.59 | 8.59 | 8.59 | 8.59 | 0 | 0 | 0 | 0 | 0 | 0 | 0 | 0 | 0 | 10.66 | 724.88 | 0 | 0 | 0 | 0 | 0 | System Off | 0 | 0
1532 | 1532 | 2012-03-04 19:59 | 8.45 | 8.45 | 8.45 | 8.45 | 0 | 0 | 0 | 0 | 0 | 0 | 0 | 0 | 0 | 10.68 | 726.24 | 0 | 0 | 0 | 0 | 0 | System Off | 0 | 0
1533 | 1533 | 2012-03-04 20:59 | 8.31 | 8.31 | 8.31 | 8.31 | 0 | 0 | 0 | 0 | 0 | 0 | 0 | 0 | 0 | 10.7 | 727.6 | 0 | 0 | 0 | 0 | 0 | System Off | 0 | 0
1534 | 1534 | 2012-03-04 21:59 | 8.36 | 8.36 | 8.36 | 8.36 | 0 | 0 | 0 | 0 | 0 | 0 | 0 | 0 | 0 | 10.69 | 726.92 | 0 | 0 | 0 | 0 | 0 | System Off | 0 | 0
1535 | 1535 | 2012-03-04 22:59 | 8.4 | 8.4 | 8.4 | 8.4 | 0 | 0 | 0 | 0 | 0 | 0 | 0 | 0 | 0 | 10.69 | 726.92 | 0 | 0 | 0 | 0 | 0 | System Off | 0 | 0
1536 | 1536 | 2012-03-04 23:59 | 8.45 | 8.45 | 8.45 | 8.45 | 0 | 0 | 0 | 0 | 0 | 0 | 0 | 0 | 0 | 10.68 | 726.24 | 0 | 0 | 0 | 0 | 0 | System Off | 0 | 0
1537 | 1537 | 2012-03-05 00:59 | 7.87 | 7.87 | 7.87 | 7.87 | 0 | 0 | 0 | 0 | 0 | 0 | 0 | 0 | 0 | 10.76 | 731.68 | 0 | 0 | 0 | 0 | 0 | System Off | 0 | 0
1538 | 1538 | 2012-03-05 01:59 | 7.29 | 7.29 | 7.29 | 7.29 | 0 | 0 | 0 | 0 | 0 | 0 | 0 | 0 | 0 | 10.84 | 737.12 | 0 | 0 | 0 | 0 | 0 | System Off | 0 | 0
1539 | 1539 | 2012-03-05 02:59 | 6.71 | 6.71 | 6.71 | 6.71 | 0 | 0 | 0 | 0 | 0 | 0 | 0 | 0 | 0 | 10.91 | 741.88 | 0 | 0 | 0 | 0 | 0 | System Off | 0 | 0
1540 | 1540 | 2012-03-05 03:59 | 6.12 | 6.12 | 6.12 | 6.12 | 0 | 0 | 0 | 0 | 0 | 0 | 0 | 0 | 0 | 10.99 | 747.32 | 0 | 0 | 0 | 0 | 0 | System Off | 0 | 0
1541 | 1541 | 2012-03-05 04:59 | 5.54 | 5.54 | 5.54 | 5.54 | 0 | 0 | 0 | 0 | 0 | 0 | 0 | 0 | 0 | 11.07 | 752.76 | 0 | 0 | 0 | 0 | 0 | System Off | 0 | 0
1542 | 1542 | 2012-03-05 05:59 | 4.95 | 4.95 | 4.95 | 4.95 | 0 | 0 | 0 | 0 | 0 | 0 | 0 | 0 | 0 | 11.15 | 758.2 | 0 | 0 | 0 | 0 | 0 | System Off | 0 | 0
1543 | 1543 | 2012-03-05 06:59 | 4.72 | 6.5 | 7.23 | 6.82 | 177.14 | 62 | 14.88 | 184.04 | 0.8 | 0.75 | 0.75 | 0.05 | 159.26 | 10.9 | 741.2 | 48.43 | 0.22804 | 0.06125 | 0.009 | 14.52 | System Off | 1 | 0
1544 | 1544 | 2012-03-05 07:59 | 4.48 | 8.27 | 9.74 | 9.11 | 404.82 | 138 | 15.28 | 408.06 | 0.94 | 0.89 | 0.89 | 0.13 | 317.99 | 10.6 | 720.8 | 107.26 | 0.23239 | 0.06125 | 0.02 | 14.49 | System Off | 1 | 0
1545 | 1545 | 2012-03-05 08:59 | 4.25 | 7.02 | 8.03 | 7.76 | 302.08 | 104 | 15.13 | 307.62 | 0.86 | 0.85 | 0.85 | 0.09 | 194.4 | 10.77 | 732.36 | 80.99 | 0.22985 | 0.06125 | 0.015 | 14.42 | System Off | 1 | 0
1546 | 1546 | 2012-03-05 09:59 | 4.5 | 7.71 | 8.86 | 8.64 | 359.89 | 123 | 15.24 | 364.24 | 0.97 | 0.87 | 0.87 | 0.12 | 217.78 | 10.66 | 724.88 | 95.65 | 0.23148 | 0.06125 | 0.018 | 14.63 | System Off | 1 | 0
1547 | 1547 | 2012-03-05 10:59 | 4.76 | 7.46 | 8.39 | 8.3 | 306.62 | 105 | 15.21 | 312.13 | 0.94 | 0.85 | 0.85 | 0.1 | 167.53 | 10.7 | 727.6 | 81.68 | 0.23081 | 0.06125 | 0.015 | 14.29 | System Off | 1 | 0
1548 | 1548 | 2012-03-05 11:59 | 5.02 | 6.19 | 6.58 | 6.58 | 131.26 | 46 | 14.86 | 137.96 | 0.64 | 0.68 | 0.68 | 0.03 | 55.76 | 10.93 | 743.24 | 35.94 | 0.22755 | 0.06125 | 0.007 | 15.22 | System Off | 0 | 0
1549 | 1549 | 2012-03-05 12:59 | 5.11 | 6.6 | 7.1 | 7.11 | 168.41 | 59 | 14.87 | 175.33 | 0.84 | 0.74 | 0.74 | 0.05 | 83.39 | 10.86 | 738.48 | 46.1 | 0.22854 | 0.06125 | 0.009 | 15.25 | System Off | 1 | 0
1550 | 1550 | 2012-03-05 13:59 | 5.21 | 6.6 | 7.06 | 7.08 | 155.91 | 55 | 14.76 | 162.8 | 0.73 | 0.72 | 0.72 | 0.04 | 87.35 | 10.86 | 738.48 | 43.03 | 0.22847 | 0.06125 | 0.008 | 14.55 | System Off | 1 | 0
1551 | 1551 | 2012-03-05 14:59 | 5.3 | 6.28 | 6.62 | 6.59 | 108.92 | 38 | 14.93 | 115.35 | 0.77 | 0.62 | 0.62 | 0.03 | 58.93 | 10.93 | 743.24 | 29.67 | 0.22754 | 0.06125 | 0.006 | 15.79 | System Off | 0 | 0
1552 | 1552 | 2012-03-05 15:59 | 4.83 | 6.08 | 6.52 | 6.46 | 136.36 | 48 | 14.8 | 143.1 | 0.83 | 0.69 | 0.69 | 0.04 | 83.02 | 10.95 | 744.6 | 37.54 | 0.22735 | 0.06125 | 0.007 | 14.58 | System Off | 1 | 0
1553 | 1553 | 2012-03-05 16:59 | 4.35 | 4.35 | 4.35 | 4.35 | 0 | 0 | 0 | 0 | 0 | 0 | 0 | 0 | 0 | 11.23 | 763.64 | 0 | 0 | 0 | 0 | 0 | System Off | 0 | 0
1554 | 1554 | 2012-03-05 17:59 | 3.88 | 3.88 | 3.88 | 3.88 | 0 | 0 | 0 | 0 | 0 | 0 | 0 | 0 | 0 | 11.29 | 767.72 | 0 | 0 | 0 | 0 | 0 | System Off | 0 | 0
1555 | 1555 | 2012-03-05 18:59 | 3.66 | 3.66 | 3.66 | 3.66 | 0 | 0 | 0 | 0 | 0 | 0 | 0 | 0 | 0 | 11.32 | 769.76 | 0 | 0 | 0 | 0 | 0 | System Off | 0 | 0
1556 | 1556 | 2012-03-05 19:59 | 3.43 | 3.43 | 3.43 | 3.43 | 0 | 0 | 0 | 0 | 0 | 0 | 0 | 0 | 0 | 11.36 | 772.48 | 0 | 0 | 0 | 0 | 0 | System Off | 0 | 0
1557 | 1557 | 2012-03-05 20:59 | 3.21 | 3.21 | 3.21 | 3.21 | 0 | 0 | 0 | 0 | 0 | 0 | 0 | 0 | 0 | 11.39 | 774.52 | 0 | 0 | 0 | 0 | 0 | System Off | 0 | 0
1558 | 1558 | 2012-03-05 21:59 | 3.39 | 3.39 | 3.39 | 3.39 | 0 | 0 | 0 | 0 | 0 | 0 | 0 | 0 | 0 | 11.36 | 772.48 | 0 | 0 | 0 | 0 | 0 | System Off | 0 | 0
1559 | 1559 | 2012-03-05 22:59 | 3.58 | 3.58 | 3.58 | 3.58 | 0 | 0 | 0 | 0 | 0 | 0 | 0 | 0 | 0 | 11.34 | 771.12 | 0 | 0 | 0 | 0 | 0 | System Off | 0 | 0
1560 | 1560 | 2012-03-05 23:59 | 3.76 | 3.76 | 3.76 | 3.76 | 0 | 0 | 0 | 0 | 0 | 0 | 0 | 0 | 0 | 11.31 | 769.08 | 0 | 0 | 0 | 0 | 0 | System Off | 0 | 0
1561 | 1561 | 2012-03-06 00:59 | 3.66 | 3.66 | 3.66 | 3.66 | 0 | 0 | 0 | 0 | 0 | 0 | 0 | 0 | 0 | 11.32 | 769.76 | 0 | 0 | 0 | 0 | 0 | System Off | 0 | 0
1562 | 1562 | 2012-03-06 01:59 | 3.57 | 3.57 | 3.57 | 3.57 | 0 | 0 | 0 | 0 | 0 | 0 | 0 | 0 | 0 | 11.34 | 771.12 | 0 | 0 | 0 | 0 | 0 | System Off | 0 | 0
1563 | 1563 | 2012-03-06 02:59 | 3.47 | 3.47 | 3.47 | 3.47 | 0 | 0 | 0 | 0 | 0 | 0 | 0 | 0 | 0 | 11.35 | 771.8 | 0 | 0 | 0 | 0 | 0 | System Off | 0 | 0
1564 | 1564 | 2012-03-06 03:59 | 3.43 | 3.43 | 3.43 | 3.43 | 0 | 0 | 0 | 0 | 0 | 0 | 0 | 0 | 0 | 11.36 | 772.48 | 0 | 0 | 0 | 0 | 0 | System Off | 0 | 0
1565 | 1565 | 2012-03-06 04:59 | 3.39 | 3.39 | 3.39 | 3.39 | 0 | 0 | 0 | 0 | 0 | 0 | 0 | 0 | 0 | 11.36 | 772.48 | 0 | 0 | 0 | 0 | 0 | System Off | 0 | 0
1566 | 1566 | 2012-03-06 05:59 | 3.35 | 3.35 | 3.35 | 3.35 | 0 | 0 | 0 | 0 | 0 | 0 | 0 | 0 | 0 | 11.37 | 773.16 | 0 | 0 | 0 | 0 | 0 | System Off | 0 | 0
1567 | 1567 | 2012-03-06 06:59 | 4.06 | 5.73 | 6.48 | 5.93 | 157.75 | 55 | 14.94 | 164.57 | 0.72 | 0.73 | 0.73 | 0.04 | 137.41 | 11.02 | 749.36 | 42.93 | 0.22643 | 0.06125 | 0.008 | 14.55 | System Off | 1 | 0
1568 | 1568 | 2012-03-06 07:59 | 4.77 | 9.28 | 11.21 | 9.94 | 451.51 | 154 | 15.27 | 453.49 | 0.97 | 0.9 | 0.9 | 0.15 | 358.18 | 10.49 | 713.32 | 119.7 | 0.23392 | 0.06125 | 0.022 | 14.29 | System Off | 1 | 0
1569 | 1569 | 2012-03-06 08:59 | 5.49 | 14.42 | 18.05 | 16.07 | 933.51 | 318 | 15.29 | 915.84 | 1 | 0.96 | 0.96 | 0.32 | 654.46 | 9.71 | 660.28 | 247.12 | 0.24564 | 0.06125 | 0.045 | 14.15 | System Off | 1 | 0
1570 | 1570 | 2012-03-06 09:59 | 6.3 | 18.96 | 24.19 | 21.14 | 1305.8 | 448 | 15.18 | 1268.91 | 1 | 0.98 | 0.98 | 0.45 | 851.4 | 9.09 | 618.12 | 348.63 | 0.25551 | 0.06125 | 0.063 | 14.06 | System Off | 1 | 0
1571 | 1571 | 2012-03-06 10:59 | 7.11 | 21.52 | 27.59 | 23.79 | 1457.73 | 504 | 15.06 | 1412.35 | 0.99 | 0.99 | 0.99 | 0.5 | 877.12 | 8.78 | 597.04 | 392.8 | 0.24993 | 0.06125 | 0.071 | 14.09 | System Off | 1 | 0
1572 | 1572 | 2012-03-06 11:59 | 7.92 | 22.71 | 29.03 | 24.84 | 1472.72 | 511 | 15.01 | 1426.54 | 1 | 0.99 | 0.99 | 0.51 | 837.26 | 8.66 | 588.88 | 398.53 | 0.25188 | 0.06125 | 0.072 | 14.09 | System Off | 1 | 0
1573 | 1573 | 2012-03-06 12:59 | 8.13 | 13.83 | 16.44 | 14.32 | 530.91 | 184 | 15.03 | 530.82 | 0.98 | 0.92 | 0.91 | 0.18 | 311.23 | 9.93 | 675.24 | 143.47 | 0.24194 | 0.06125 | 0.026 | 14.13 | System Off | 1 | 0
1574 | 1574 | 2012-03-06 13:59 | 8.35 | 12.91 | 15.14 | 13.04 | 400.35 | 139 | 15 | 404.31 | 0.93 | 0.89 | 0.88 | 0.13 | 265.11 | 10.09 | 686.12 | 108.42 | 0.23944 | 0.06125 | 0.02 | 14.39 | System Off | 1 | 0
1575 | 1575 | 2012-03-06 14:59 | 8.56 | 11.05 | 12.34 | 10.97 | 202.25 | 71 | 14.84 | 209.54 | 0.83 | 0.78 | 0.78 | 0.06 | 134.23 | 10.35 | 703.8 | 55.5 | 0.23546 | 0.06125 | 0.01 | 14.08 | System Off | 1 | 0
1576 | 1576 | 2012-03-06 15:59 | 7.43 | 10.12 | 11.48 | 10.11 | 224.65 | 79 | 14.81 | 231.7 | 0.88 | 0.8 | 0.8 | 0.07 | 155.94 | 10.47 | 711.96 | 61.77 | 0.23395 | 0.06125 | 0.011 | 13.92 | System Off | 1 | 0
1577 | 1577 | 2012-03-06 16:59 | 6.3 | 6.3 | 6.3 | 6.3 | 0 | 0 | 0 | 0 | 0 | 0 | 0 | 0 | 0 | 10.97 | 745.96 | 0 | 0 | 0 | 0 | 0 | System Off | 0 | 0
1578 | 1578 | 2012-03-06 17:59 | 5.17 | 5.17 | 5.17 | 5.17 | 0 | 0 | 0 | 0 | 0 | 0 | 0 | 0 | 0 | 11.12 | 756.16 | 0 | 0 | 0 | 0 | 0 | System Off | 0 | 0
1579 | 1579 | 2012-03-06 18:59 | 4.3 | 4.3 | 4.3 | 4.3 | 0 | 0 | 0 | 0 | 0 | 0 | 0 | 0 | 0 | 11.24 | 764.32 | 0 | 0 | 0 | 0 | 0 | System Off | 0 | 0
1580 | 1580 | 2012-03-06 19:59 | 3.42 | 3.42 | 3.42 | 3.42 | 0 | 0 | 0 | 0 | 0 | 0 | 0 | 0 | 0 | 11.36 | 772.48 | 0 | 0 | 0 | 0 | 0 | System Off | 0 | 0
1581 | 1581 | 2012-03-06 20:59 | 2.55 | 2.55 | 2.55 | 2.55 | 0 | 0 | 0 | 0 | 0 | 0 | 0 | 0 | 0 | 11.48 | 780.64 | 0 | 0 | 0 | 0 | 0 | System Off | 0 | 0
1582 | 1582 | 2012-03-06 21:59 | 1.93 | 1.93 | 1.93 | 1.93 | 0 | 0 | 0 | 0 | 0 | 0 | 0 | 0 | 0 | 11.56 | 786.08 | 0 | 0 | 0 | 0 | 0 | System Off | 0 | 0
1583 | 1583 | 2012-03-06 22:59 | 1.3 | 1.3 | 1.3 | 1.3 | 0 | 0 | 0 | 0 | 0 | 0 | 0 | 0 | 0 | 11.65 | 792.2 | 0 | 0 | 0 | 0 | 0 | System Off | 0 | 0
1584 | 1584 | 2012-03-06 23:59 | 0.68 | 0.68 | 0.68 | 0.68 | 0 | 0 | 0 | 0 | 0 | 0 | 0 | 0 | 0 | 11.74 | 798.32 | 0 | 0 | 0 | 0 | 0 | System Off | 0 | 0
1585 | 1585 | 2012-03-07 00:59 | 0.3 | 0.3 | 0.3 | 0.3 | 0 | 0 | 0 | 0 | 0 | 0 | 0 | 0 | 0 | 11.79 | 801.72 | 0 | 0 | 0 | 0 | 0 | System Off | 0 | 0
1586 | 1586 | 2012-03-07 01:59 | -0.07 | -0.07 | -0.07 | -0.07 | 0 | 0 | 0 | 0 | 0 | 0 | 0 | 0 | 0 | 11.84 | 805.12 | 0 | 0 | 0 | 0 | 0 | System Off | 0 | 0
1587 | 1587 | 2012-03-07 02:59 | -0.45 | -0.45 | -0.45 | -0.45 | 0 | 0 | 0 | 0 | 0 | 0 | 0 | 0 | 0 | 11.89 | 808.52 | 0 | 0 | 0 | 0 | 0 | System Off | 0 | 0
1588 | 1588 | 2012-03-07 03:59 | -0.25 | -0.25 | -0.25 | -0.25 | 0 | 0 | 0 | 0 | 0 | 0 | 0 | 0 | 0 | 11.87 | 807.16 | 0 | 0 | 0 | 0 | 0 | System Off | 0 | 0
1589 | 1589 | 2012-03-07 04:59 | -0.04 | -0.04 | -0.04 | -0.04 | 0 | 0 | 0 | 0 | 0 | 0 | 0 | 0 | 0 | 11.84 | 805.12 | 0 | 0 | 0 | 0 | 0 | System Off | 0 | 0
1590 | 1590 | 2012-03-07 05:59 | 0.16 | 0.16 | 0.16 | 0.16 | 0 | 0 | 0 | 0 | 0 | 0 | 0 | 0 | 0 | 11.81 | 803.08 | 0 | 0 | 0 | 0 | 0 | System Off | 0 | 0
1591 | 1591 | 2012-03-07 06:59 | 2.01 | 4.05 | 5.03 | 4.14 | 184.17 | 63 | 15.23 | 190.81 | 0.78 | 0.76 | 0.76 | 0.05 | 167.19 | 11.26 | 765.68 | 49 | 0.22332 | 0.06125 | 0.009 | 14.29 | System Off | 1 | 0
1592 | 1592 | 2012-03-07 07:59 | 3.85 | 7.66 | 9.41 | 7.95 | 357.69 | 122 | 15.27 | 362.09 | 0.9 | 0.87 | 0.87 | 0.11 | 277.4 | 10.75 | 731 | 94.83 | 0.23026 | 0.06125 | 0.018 | 14.75 | System Off | 1 | 0
1593 | 1593 | 2012-03-07 08:59 | 5.7 | 10.88 | 13.2 | 11.44 | 498.76 | 171 | 15.19 | 499.39 | 0.93 | 0.91 | 0.91 | 0.16 | 337.88 | 10.29 | 699.72 | 133.05 | 0.23668 | 0.06125 | 0.024 | 14.04 | System Off | 1 | 0
1594 | 1594 | 2012-03-07 09:59 | 6.55 | 10.54 | 12.2 | 11.19 | 401.38 | 138 | 15.15 | 405.04 | 0.94 | 0.89 | 0.89 | 0.13 | 245.64 | 10.33 | 702.44 | 107.43 | 0.23611 | 0.06125 | 0.02 | 14.49 | System Off | 1 | 0
1595 | 1595 | 2012-03-07 10:59 | 7.4 | 10.51 | 11.72 | 11.21 | 325.45 | 113 | 15 | 330.97 | 0.88 | 0.86 | 0.86 | 0.1 | 179.17 | 10.32 | 701.76 | 88.14 | 0.23606 | 0.06125 | 0.016 | 14.16 | System Off | 1 | 0
1596 | 1596 | 2012-03-07 11:59 | 8.25 | 11.88 | 13.17 | 12.9 | 396.71 | 138 | 14.97 | 400.63 | 0.94 | 0.88 | 0.88 | 0.13 | 210.86 | 10.11 | 687.48 | 107.68 | 0.2392 | 0.06125 | 0.02 | 14.49 | System Off | 1 | 0
1597 | 1597 | 2012-03-07 12:59 | 7.74 | 10.38 | 11.35 | 11.09 | 282.8 | 99 | 14.88 | 289.12 | 0.91 | 0.84 | 0.84 | 0.09 | 155.33 | 10.34 | 703.12 | 77.34 | 0.23578 | 0.06125 | 0.014 | 14.14 | System Off | 1 | 0
1598 | 1598 | 2012-03-07 13:59 | 7.23 | 9.52 | 10.38 | 10.07 | 241.08 | 84 | 14.95 | 247.88 | 0.83 | 0.81 | 0.81 | 0.07 | 149.31 | 10.47 | 711.96 | 65.56 | 0.2339 | 0.06125 | 0.012 | 14.29 | System Off | 1 | 0
1599 | 1599 | 2012-03-07 14:59 | 6.72 | 7.86 | 8.3 | 8.12 | 115.52 | 41 | 14.67 | 122.18 | 0.72 | 0.64 | 0.64 | 0.03 | 64.26 | 10.73 | 729.64 | 32.11 | 0.23025 | 0.06125 | 0.006 | 14.63 | System Off | 0 | 0
1600 | 1600 | 2012-03-07 15:59 | 5.94 | 6.68 | 6.96 | 6.87 | 74.47 | 27 | 14.37 | 80.13 | 0.37 | 0.47 | 0.47 | 0.01 | 31.87 | 10.89 | 740.52 | 21.23 | 0.22798 | 0.06125 | 0.004 | 14.81 | System Off | 0 | 0
1601 | 1601 | 2012-03-07 16:59 | 5.15 | 5.15 | 5.15 | 5.15 | 0 | 0 | 0 | 0 | 0 | 0 | 0 | 0 | 0 | 11.12 | 756.16 | 0 | 0 | 0 | 0 | 0 | System Off | 0 | 0
1602 | 1602 | 2012-03-07 17:59 | 4.37 | 4.37 | 4.37 | 4.37 | 0 | 0 | 0 | 0 | 0 | 0 | 0 | 0 | 0 | 11.23 | 763.64 | 0 | 0 | 0 | 0 | 0 | System Off | 0 | 0
1603 | 1603 | 2012-03-07 18:59 | 4.21 | 4.21 | 4.21 | 4.21 | 0 | 0 | 0 | 0 | 0 | 0 | 0 | 0 | 0 | 11.25 | 765 | 0 | 0 | 0 | 0 | 0 | System Off | 0 | 0
1604 | 1604 | 2012-03-07 19:59 | 4.05 | 4.05 | 4.05 | 4.05 | 0 | 0 | 0 | 0 | 0 | 0 | 0 | 0 | 0 | 11.27 | 766.36 | 0 | 0 | 0 | 0 | 0 | System Off | 0 | 0
1605 | 1605 | 2012-03-07 20:59 | 3.89 | 3.89 | 3.89 | 3.89 | 0 | 0 | 0 | 0 | 0 | 0 | 0 | 0 | 0 | 11.29 | 767.72 | 0 | 0 | 0 | 0 | 0 | System Off | 0 | 0
1606 | 1606 | 2012-03-07 21:59 | 4.41 | 4.41 | 4.41 | 4.41 | 0 | 0 | 0 | 0 | 0 | 0 | 0 | 0 | 0 | 11.22 | 762.96 | 0 | 0 | 0 | 0 | 0 | System Off | 0 | 0
1607 | 1607 | 2012-03-07 22:59 | 4.93 | 4.93 | 4.93 | 4.93 | 0 | 0 | 0 | 0 | 0 | 0 | 0 | 0 | 0 | 11.15 | 758.2 | 0 | 0 | 0 | 0 | 0 | System Off | 0 | 0
1608 | 1608 | 2012-03-07 23:59 | 5.45 | 5.45 | 5.45 | 5.45 | 0 | 0 | 0 | 0 | 0 | 0 | 0 | 0 | 0 | 11.08 | 753.44 | 0 | 0 | 0 | 0 | 0 | System Off | 0 | 0
1609 | 1609 | 2012-03-08 00:59 | 5.01 | 5.01 | 5.01 | 5.01 | 0 | 0 | 0 | 0 | 0 | 0 | 0 | 0 | 0 | 11.14 | 757.52 | 0 | 0 | 0 | 0 | 0 | System Off | 0 | 0
1610 | 1610 | 2012-03-08 01:59 | 4.58 | 4.58 | 4.58 | 4.58 | 0 | 0 | 0 | 0 | 0 | 0 | 0 | 0 | 0 | 11.2 | 761.6 | 0 | 0 | 0 | 0 | 0 | System Off | 0 | 0
1611 | 1611 | 2012-03-08 02:59 | 4.14 | 4.14 | 4.14 | 4.14 | 0 | 0 | 0 | 0 | 0 | 0 | 0 | 0 | 0 | 11.26 | 765.68 | 0 | 0 | 0 | 0 | 0 | System Off | 0 | 0
1612 | 1612 | 2012-03-08 03:59 | 3.74 | 3.74 | 3.74 | 3.74 | 0 | 0 | 0 | 0 | 0 | 0 | 0 | 0 | 0 | 11.31 | 769.08 | 0 | 0 | 0 | 0 | 0 | System Off | 0 | 0
1613 | 1613 | 2012-03-08 04:59 | 3.35 | 3.35 | 3.35 | 3.35 | 0 | 0 | 0 | 0 | 0 | 0 | 0 | 0 | 0 | 11.37 | 773.16 | 0 | 0 | 0 | 0 | 0 | System Off | 0 | 0
1614 | 1614 | 2012-03-08 05:59 | 2.95 | 2.95 | 2.95 | 2.95 | 0 | 0 | 0 | 0 | 0 | 0 | 0 | 0 | 0 | 11.42 | 776.56 | 0 | 0 | 0 | 0 | 0 | System Off | 0 | 0
1615 | 1615 | 2012-03-08 06:59 | 3.52 | 5.51 | 6.3 | 5.92 | 206.93 | 71 | 15.18 | 213.6 | 0.83 | 0.79 | 0.79 | 0.06 | 192.85 | 11.02 | 749.36 | 55.25 | 0.22647 | 0.06125 | 0.01 | 14.08 | System Off | 1 | 0
1616 | 1616 | 2012-03-08 07:59 | 4.09 | 6.43 | 7.32 | 6.99 | 251.04 | 86 | 15.2 | 257.36 | 0.92 | 0.82 | 0.82 | 0.08 | 185.51 | 10.88 | 739.84 | 66.9 | 0.22842 | 0.06125 | 0.012 | 13.95 | System Off | 1 | 0
1617 | 1617 | 2012-03-08 08:59 | 4.66 | 9.57 | 11.39 | 10.85 | 544.83 | 185 | 15.34 | 543.68 | 0.97 | 0.92 | 0.92 | 0.18 | 371.46 | 10.37 | 705.16 | 143.67 | 0.23567 | 0.06125 | 0.026 | 14.05 | System Off | 1 | 0
1618 | 1618 | 2012-03-08 09:59 | 5.43 | 12.51 | 15.18 | 14.27 | 779.7 | 265 | 15.32 | 769.16 | 0.98 | 0.95 | 0.95 | 0.26 | 499.4 | 9.93 | 675.24 | 205.84 | 0.24215 | 0.06125 | 0.038 | 14.34 | System Off | 1 | 0
1619 | 1619 | 2012-03-08 10:59 | 6.2 | 17.88 | 22.34 | 20.63 | 1276.15 | 436 | 15.24 | 1240.76 | 1.01 | 0.98 | 0.98 | 0.44 | 765.48 | 9.15 | 622.2 | 339.01 | 0.25452 | 0.06125 | 0.061 | 13.99 | System Off | 1 | 0
1620 | 1620 | 2012-03-08 11:59 | 6.98 | 17.38 | 21.42 | 19.7 | 1116.64 | 383 | 15.18 | 1089.85 | 0.99 | 0.97 | 0.97 | 0.38 | 630.38 | 9.27 | 630.36 | 298.03 | 0.25259 | 0.06125 | 0.054 | 14.1 | System Off | 1 | 0
1621 | 1621 | 2012-03-08 12:59 | 7 | 13 | 15.37 | 14.27 | 632.92 | 217 | 15.19 | 628.79 | 0.97 | 0.93 | 0.93 | 0.21 | 375.26 | 9.93 | 675.24 | 168.85 | 0.24197 | 0.06125 | 0.031 | 14.29 | System Off | 1 | 0
1622 | 1622 | 2012-03-08 13:59 | 7.01 | 11.4 | 13.16 | 12.29 | 456.64 | 157 | 15.15 | 458.72 | 0.95 | 0.9 | 0.9 | 0.15 | 306 | 10.19 | 692.92 | 122.23 | 0.23816 | 0.06125 | 0.023 | 14.65 | System Off | 1 | 0
1623 | 1623 | 2012-03-08 14:59 | 7.03 | 10.45 | 11.84 | 11.11 | 350.83 | 121 | 15.1 | 355.78 | 0.9 | 0.87 | 0.87 | 0.11 | 254.04 | 10.34 | 703.12 | 94.26 | 0.23589 | 0.06125 | 0.017 | 14.05 | System Off | 1 | 0
1624 | 1624 | 2012-03-08 15:59 | 6.23 | 7.68 | 8.3 | 7.9 | 139.09 | 49 | 14.78 | 146 | 0.81 | 0.69 | 0.69 | 0.04 | 85.27 | 10.76 | 731.68 | 38.33 | 0.22989 | 0.06125 | 0.007 | 14.29 | System Off | 1 | 0
1625 | 1625 | 2012-03-08 16:59 | 5.42 | 5.42 | 5.42 | 5.42 | 0 | 0 | 0 | 0 | 0 | 0 | 0 | 0 | 0 | 11.09 | 754.12 | 0 | 0 | 0 | 0 | 0 | System Off | 0 | 0
1626 | 1626 | 2012-03-08 17:59 | 4.62 | 4.62 | 4.62 | 4.62 | 0 | 0 | 0 | 0 | 0 | 0 | 0 | 0 | 0 | 11.19 | 760.92 | 0 | 0 | 0 | 0 | 0 | System Off | 0 | 0
1627 | 1627 | 2012-03-08 18:59 | 3.64 | 3.64 | 3.64 | 3.64 | 0 | 0 | 0 | 0 | 0 | 0 | 0 | 0 | 0 | 11.33 | 770.44 | 0 | 0 | 0 | 0 | 0 | System Off | 0 | 0
1628 | 1628 | 2012-03-08 19:59 | 2.66 | 2.66 | 2.66 | 2.66 | 0 | 0 | 0 | 0 | 0 | 0 | 0 | 0 | 0 | 11.46 | 779.28 | 0 | 0 | 0 | 0 | 0 | System Off | 0 | 0
1629 | 1629 | 2012-03-08 20:59 | 1.68 | 1.68 | 1.68 | 1.68 | 0 | 0 | 0 | 0 | 0 | 0 | 0 | 0 | 0 | 11.6 | 788.8 | 0 | 0 | 0 | 0 | 0 | System Off | 0 | 0
1630 | 1630 | 2012-03-08 21:59 | 1.11 | 1.11 | 1.11 | 1.11 | 0 | 0 | 0 | 0 | 0 | 0 | 0 | 0 | 0 | 11.68 | 794.24 | 0 | 0 | 0 | 0 | 0 | System Off | 0 | 0
1631 | 1631 | 2012-03-08 22:59 | 0.55 | 0.55 | 0.55 | 0.55 | 0 | 0 | 0 | 0 | 0 | 0 | 0 | 0 | 0 | 11.75 | 799 | 0 | 0 | 0 | 0 | 0 | System Off | 0 | 0
1632 | 1632 | 2012-03-08 23:59 | -0.02 | -0.02 | -0.02 | -0.02 | 0 | 0 | 0 | 0 | 0 | 0 | 0 | 0 | 0 | 11.83 | 804.44 | 0 | 0 | 0 | 0 | 0 | System Off | 0 | 0
1633 | 1633 | 2012-03-09 00:59 | -0.29 | -0.29 | -0.29 | -0.29 | 0 | 0 | 0 | 0 | 0 | 0 | 0 | 0 | 0 | 11.87 | 807.16 | 0 | 0 | 0 | 0 | 0 | System Off | 0 | 0
1634 | 1634 | 2012-03-09 01:59 | -0.55 | -0.55 | -0.55 | -0.55 | 0 | 0 | 0 | 0 | 0 | 0 | 0 | 0 | 0 | 11.91 | 809.88 | 0 | 0 | 0 | 0 | 0 | System Off | 0 | 0
1635 | 1635 | 2012-03-09 02:59 | -0.82 | -0.82 | -0.82 | -0.82 | 0 | 0 | 0 | 0 | 0 | 0 | 0 | 0 | 0 | 11.95 | 812.6 | 0 | 0 | 0 | 0 | 0 | System Off | 0 | 0
1636 | 1636 | 2012-03-09 03:59 | -1.07 | -1.07 | -1.07 | -1.07 | 0 | 0 | 0 | 0 | 0 | 0 | 0 | 0 | 0 | 11.98 | 814.64 | 0 | 0 | 0 | 0 | 0 | System Off | 0 | 0
1637 | 1637 | 2012-03-09 04:59 | -1.32 | -1.32 | -1.32 | -1.32 | 0 | 0 | 0 | 0 | 0 | 0 | 0 | 0 | 0 | 12.02 | 817.36 | 0 | 0 | 0 | 0 | 0 | System Off | 0 | 0
1638 | 1638 | 2012-03-09 05:59 | -1.58 | -1.58 | -1.58 | -1.58 | 0 | 0 | 0 | 0 | 0 | 0 | 0 | 0 | 0 | 12.05 | 819.4 | 0 | 0 | 0 | 0 | 0 | System Off | 0 | 0
1639 | 1639 | 2012-03-09 06:59 | 1.01 | 1.57 | 1.86 | 1.55 | 46.7 | 16 | 15.2 | 50.99 | 0 | 0.21 | 0.21 | 0 | 12.17 | 11.61 | 789.48 | 12.45 | 0.21866 | 0.06125 | 0.002 | 12.5 | System Off | 0 | 0
1640 | 1640 | 2012-03-09 07:59 | 3.59 | 8.31 | 10.66 | 8.33 | 414.42 | 141 | 15.31 | 417.38 | 0.92 | 0.89 | 0.89 | 0.13 | 326.25 | 10.7 | 727.6 | 109.55 | 0.23099 | 0.06125 | 0.02 | 14.18 | System Off | 1 | 0
1641 | 1641 | 2012-03-09 08:59 | 6.18 | 16.64 | 21.77 | 16.82 | 929.32 | 319 | 15.17 | 912.12 | 1 | 0.96 | 0.96 | 0.32 | 651.41 | 9.62 | 654.16 | 248.27 | 0.247 | 0.06125 | 0.045 | 14.11 | System Off | 1 | 0
1642 | 1642 | 2012-03-09 09:59 | 7.32 | 21.36 | 28.07 | 22.01 | 1276.35 | 442 | 15.04 | 1241.21 | 0.99 | 0.98 | 0.98 | 0.44 | 831.72 | 8.99 | 611.32 | 344.58 | 0.24645 | 0.06125 | 0.062 | 14.03 | System Off | 1 | 0
1643 | 1643 | 2012-03-09 10:59 | 8.46 | 24.52 | 31.96 | 25.7 | 1487.8 | 520 | 14.9 | 1440.87 | 0.98 | 0.99 | 0.99 | 0.51 | 895.59 | 8.56 | 582.08 | 406.11 | 0.25348 | 0.06125 | 0.073 | 14.04 | System Off | 1 | 0
1644 | 1644 | 2012-03-09 11:59 | 9.61 | 23.97 | 30.46 | 25.35 | 1357.12 | 474 | 14.91 | 1317.64 | 0.99 | 0.98 | 0.98 | 0.47 | 770.14 | 8.6 | 584.8 | 370.14 | 0.2527 | 0.06125 | 0.067 | 14.14 | System Off | 1 | 0
1645 | 1645 | 2012-03-09 12:59 | 9.76 | 22.88 | 28.82 | 24.1 | 1235.06 | 431 | 14.92 | 1202.36 | 0.97 | 0.98 | 0.98 | 0.42 | 752.49 | 8.75 | 595 | 336.5 | 0.25025 | 0.06125 | 0.061 | 14.15 | System Off | 1 | 0
1646 | 1646 | 2012-03-09 13:59 | 9.92 | 16.99 | 20.22 | 17.57 | 656.52 | 228 | 15 | 651.95 | 0.96 | 0.93 | 0.93 | 0.22 | 451.14 | 9.52 | 647.36 | 177.85 | 0.24807 | 0.06125 | 0.033 | 14.47 | System Off | 1 | 0
1647 | 1647 | 2012-03-09 14:59 | 10.07 | 13.18 | 14.6 | 13.42 | 281.04 | 99 | 14.79 | 287.71 | 0.9 | 0.84 | 0.84 | 0.09 | 197.78 | 10.04 | 682.72 | 77.43 | 0.24 | 0.06125 | 0.014 | 14.14 | System Off | 1 | 0
1648 | 1648 | 2012-03-09 15:59 | 8.93 | 11.32 | 12.44 | 11.47 | 213.35 | 75 | 14.82 | 220.6 | 0.79 | 0.79 | 0.79 | 0.06 | 146.61 | 10.29 | 699.72 | 58.64 | 0.23638 | 0.06125 | 0.011 | 14.67 | System Off | 1 | 0
1649 | 1649 | 2012-03-09 16:59 | 7.79 | 7.79 | 7.79 | 7.79 | 0 | 0 | 0 | 0 | 0 | 0 | 0 | 0 | 0 | 10.77 | 732.36 | 0 | 0 | 0 | 0 | 0 | System Off | 0 | 0
1650 | 1650 | 2012-03-09 17:59 | 6.65 | 6.65 | 6.65 | 6.65 | 0 | 0 | 0 | 0 | 0 | 0 | 0 | 0 | 0 | 10.92 | 742.56 | 0 | 0 | 0 | 0 | 0 | System Off | 0 | 0
1651 | 1651 | 2012-03-09 18:59 | 6.29 | 6.29 | 6.29 | 6.29 | 0 | 0 | 0 | 0 | 0 | 0 | 0 | 0 | 0 | 10.97 | 745.96 | 0 | 0 | 0 | 0 | 0 | System Off | 0 | 0
1652 | 1652 | 2012-03-09 19:59 | 5.94 | 5.94 | 5.94 | 5.94 | 0 | 0 | 0 | 0 | 0 | 0 | 0 | 0 | 0 | 11.02 | 749.36 | 0 | 0 | 0 | 0 | 0 | System Off | 0 | 0
1653 | 1653 | 2012-03-09 20:59 | 5.58 | 5.58 | 5.58 | 5.58 | 0 | 0 | 0 | 0 | 0 | 0 | 0 | 0 | 0 | 11.06 | 752.08 | 0 | 0 | 0 | 0 | 0 | System Off | 0 | 0
1654 | 1654 | 2012-03-09 21:59 | 5.5 | 5.5 | 5.5 | 5.5 | 0 | 0 | 0 | 0 | 0 | 0 | 0 | 0 | 0 | 11.08 | 753.44 | 0 | 0 | 0 | 0 | 0 | System Off | 0 | 0
1655 | 1655 | 2012-03-09 22:59 | 5.42 | 5.42 | 5.42 | 5.42 | 0 | 0 | 0 | 0 | 0 | 0 | 0 | 0 | 0 | 11.09 | 754.12 | 0 | 0 | 0 | 0 | 0 | System Off | 0 | 0
1656 | 1656 | 2012-03-09 23:59 | 5.34 | 5.34 | 5.34 | 5.34 | 0 | 0 | 0 | 0 | 0 | 0 | 0 | 0 | 0 | 11.1 | 754.8 | 0 | 0 | 0 | 0 | 0 | System Off | 0 | 0
1657 | 1657 | 2012-03-10 00:59 | 5.3 | 5.3 | 5.3 | 5.3 | 0 | 0 | 0 | 0 | 0 | 0 | 0 | 0 | 0 | 11.1 | 754.8 | 0 | 0 | 0 | 0 | 0 | System Off | 0 | 0
1658 | 1658 | 2012-03-10 01:59 | 5.26 | 5.26 | 5.26 | 5.26 | 0 | 0 | 0 | 0 | 0 | 0 | 0 | 0 | 0 | 11.11 | 755.48 | 0 | 0 | 0 | 0 | 0 | System Off | 0 | 0
1659 | 1659 | 2012-03-10 02:59 | 5.22 | 5.22 | 5.22 | 5.22 | 0 | 0 | 0 | 0 | 0 | 0 | 0 | 0 | 0 | 11.11 | 755.48 | 0 | 0 | 0 | 0 | 0 | System Off | 0 | 0
1660 | 1660 | 2012-03-10 03:59 | 5.13 | 5.13 | 5.13 | 5.13 | 0 | 0 | 0 | 0 | 0 | 0 | 0 | 0 | 0 | 11.12 | 756.16 | 0 | 0 | 0 | 0 | 0 | System Off | 0 | 0
1661 | 1661 | 2012-03-10 04:59 | 5.04 | 5.04 | 5.04 | 5.04 | 0 | 0 | 0 | 0 | 0 | 0 | 0 | 0 | 0 | 11.14 | 757.52 | 0 | 0 | 0 | 0 | 0 | System Off | 0 | 0
1662 | 1662 | 2012-03-10 05:59 | 4.94 | 4.94 | 4.94 | 4.94 | 0 | 0 | 0 | 0 | 0 | 0 | 0 | 0 | 0 | 11.15 | 758.2 | 0 | 0 | 0 | 0 | 0 | System Off | 0 | 0
1663 | 1663 | 2012-03-10 06:59 | 6.05 | 7.14 | 7.64 | 7.21 | 96.24 | 34 | 14.74 | 102.5 | 0.58 | 0.58 | 0.58 | 0.02 | 68.05 | 10.85 | 737.8 | 26.61 | 0.22861 | 0.06125 | 0.005 | 14.71 | System Off | 1 | 0
1664 | 1664 | 2012-03-10 07:59 | 7.16 | 9.99 | 11.24 | 10.31 | 266.65 | 93 | 14.93 | 273.18 | 0.86 | 0.83 | 0.83 | 0.08 | 198.97 | 10.44 | 709.92 | 72.6 | 0.23435 | 0.06125 | 0.013 | 13.98 | System Off | 1 | 0
1665 | 1665 | 2012-03-10 08:59 | 8.27 | 10.79 | 11.86 | 11.18 | 244.78 | 86 | 14.82 | 251.68 | 0.81 | 0.82 | 0.81 | 0.07 | 152.58 | 10.33 | 702.44 | 67.23 | 0.2359 | 0.06125 | 0.012 | 13.95 | System Off | 1 | 0
1666 | 1666 | 2012-03-10 09:59 | 9.14 | 11.07 | 11.88 | 11.38 | 187.39 | 66 | 14.79 | 194.74 | 0.75 | 0.76 | 0.76 | 0.05 | 101.87 | 10.3 | 700.4 | 51.62 | 0.23618 | 0.06125 | 0.01 | 15.15 | System Off | 1 | 0
1667 | 1667 | 2012-03-10 10:59 | 10.02 | 11.66 | 12.34 | 11.96 | 159.87 | 57 | 14.61 | 167.26 | 0.69 | 0.73 | 0.73 | 0.04 | 76.74 | 10.23 | 695.64 | 44.68 | 0.23719 | 0.06125 | 0.008 | 14.04 | System Off | 1 | 0
1668 | 1668 | 2012-03-10 11:59 | 10.9 | 12.29 | 12.85 | 12.57 | 135.06 | 49 | 14.36 | 142.34 | 0.81 | 0.68 | 0.68 | 0.04 | 57.99 | 10.15 | 690.2 | 38.54 | 0.23827 | 0.06125 | 0.007 | 14.29 | System Off | 0 | 0
1669 | 1669 | 2012-03-10 12:59 | 11.12 | 12.57 | 13.17 | 12.82 | 139.75 | 50 | 14.56 | 147.1 | 0.79 | 0.69 | 0.69 | 0.04 | 65.35 | 10.12 | 688.16 | 39.22 | 0.23872 | 0.06125 | 0.007 | 14 | System Off | 0 | 0
1670 | 1670 | 2012-03-10 13:59 | 11.35 | 12.7 | 13.26 | 12.92 | 127.55 | 46 | 14.44 | 134.78 | 0.64 | 0.67 | 0.67 | 0.03 | 66.71 | 10.1 | 686.8 | 36.14 | 0.23888 | 0.06125 | 0.007 | 15.22 | System Off | 0 | 0
1671 | 1671 | 2012-03-10 14:59 | 11.57 | 13.03 | 13.65 | 13.24 | 137.04 | 49 | 14.57 | 144.41 | 0.8 | 0.69 | 0.69 | 0.04 | 81.62 | 10.06 | 684.08 | 38.43 | 0.23947 | 0.06125 | 0.007 | 14.29 | System Off | 1 | 0
1672 | 1672 | 2012-03-10 15:59 | 10.96 | 12.05 | 12.51 | 12.23 | 101.34 | 37 | 14.27 | 108.08 | 0.54 | 0.59 | 0.59 | 0.02 | 54.07 | 10.19 | 692.92 | 29.13 | 0.2376 | 0.06125 | 0.005 | 13.51 | System Off | 0 | 0
1673 | 1673 | 2012-03-10 16:59 | 10.34 | 10.34 | 10.34 | 10.34 | 0 | 0 | 0 | 0 | 0 | 0 | 0 | 0 | 0 | 10.44 | 709.92 | 0 | 0 | 0 | 0 | 0 | System Off | 0 | 0
1674 | 1674 | 2012-03-10 17:59 | 9.73 | 9.73 | 9.73 | 9.73 | 0 | 0 | 0 | 0 | 0 | 0 | 0 | 0 | 0 | 10.52 | 715.36 | 0 | 0 | 0 | 0 | 0 | System Off | 0 | 0
1675 | 1675 | 2012-03-10 18:59 | 9.59 | 9.59 | 9.59 | 9.59 | 0 | 0 | 0 | 0 | 0 | 0 | 0 | 0 | 0 | 10.53 | 716.04 | 0 | 0 | 0 | 0 | 0 | System Off | 0 | 0
1676 | 1676 | 2012-03-10 19:59 | 9.46 | 9.46 | 9.46 | 9.46 | 0 | 0 | 0 | 0 | 0 | 0 | 0 | 0 | 0 | 10.55 | 717.4 | 0 | 0 | 0 | 0 | 0 | System Off | 0 | 0
1677 | 1677 | 2012-03-10 20:59 | 9.32 | 9.32 | 9.32 | 9.32 | 0 | 0 | 0 | 0 | 0 | 0 | 0 | 0 | 0 | 10.57 | 718.76 | 0 | 0 | 0 | 0 | 0 | System Off | 0 | 0
1678 | 1678 | 2012-03-10 21:59 | 9.46 | 9.46 | 9.46 | 9.46 | 0 | 0 | 0 | 0 | 0 | 0 | 0 | 0 | 0 | 10.55 | 717.4 | 0 | 0 | 0 | 0 | 0 | System Off | 0 | 0
1679 | 1679 | 2012-03-10 22:59 | 9.59 | 9.59 | 9.59 | 9.59 | 0 | 0 | 0 | 0 | 0 | 0 | 0 | 0 | 0 | 10.53 | 716.04 | 0 | 0 | 0 | 0 | 0 | System Off | 0 | 0
1680 | 1680 | 2012-03-10 23:59 | 9.73 | 9.73 | 9.73 | 9.73 | 0 | 0 | 0 | 0 | 0 | 0 | 0 | 0 | 0 | 10.52 | 715.36 | 0 | 0 | 0 | 0 | 0 | System Off | 0 | 0
1681 | 1681 | 2012-03-11 00:59 | 9.35 | 9.35 | 9.35 | 9.35 | 0 | 0 | 0 | 0 | 0 | 0 | 0 | 0 | 0 | 10.56 | 718.08 | 0 | 0 | 0 | 0 | 0 | System Off | 0 | 0
1682 | 1682 | 2012-03-11 01:59 | 8.98 | 8.98 | 8.98 | 8.98 | 0 | 0 | 0 | 0 | 0 | 0 | 0 | 0 | 0 | 10.61 | 721.48 | 0 | 0 | 0 | 0 | 0 | System Off | 0 | 0
1683 | 1683 | 2012-03-11 02:59 | 8.6 | 8.6 | 8.6 | 8.6 | 0 | 0 | 0 | 0 | 0 | 0 | 0 | 0 | 0 | 10.66 | 724.88 | 0 | 0 | 0 | 0 | 0 | System Off | 0 | 0
1684 | 1684 | 2012-03-11 03:59 | 8.42 | 8.42 | 8.42 | 8.42 | 0 | 0 | 0 | 0 | 0 | 0 | 0 | 0 | 0 | 10.69 | 726.92 | 0 | 0 | 0 | 0 | 0 | System Off | 0 | 0
1685 | 1685 | 2012-03-11 04:59 | 8.25 | 8.25 | 8.25 | 8.25 | 0 | 0 | 0 | 0 | 0 | 0 | 0 | 0 | 0 | 10.71 | 728.28 | 0 | 0 | 0 | 0 | 0 | System Off | 0 | 0
1686 | 1686 | 2012-03-11 05:59 | 8.07 | 8.07 | 8.07 | 8.07 | 0 | 0 | 0 | 0 | 0 | 0 | 0 | 0 | 0 | 10.73 | 729.64 | 0 | 0 | 0 | 0 | 0 | System Off | 0 | 0
1687 | 1687 | 2012-03-11 06:59 | 8.25 | 10.36 | 11.29 | 10.59 | 195.94 | 69 | 14.79 | 203.19 | 0.86 | 0.77 | 0.77 | 0.06 | 180.47 | 10.4 | 707.2 | 53.96 | 0.23477 | 0.06125 | 0.01 | 14.49 | System Off | 1 | 0
1688 | 1688 | 2012-03-11 07:59 | 8.43 | 12.54 | 14.3 | 13.12 | 400.49 | 139 | 15.01 | 404.4 | 0.93 | 0.89 | 0.88 | 0.13 | 314.26 | 10.08 | 685.44 | 108.41 | 0.23959 | 0.06125 | 0.02 | 14.39 | System Off | 1 | 0
1689 | 1689 | 2012-03-11 08:59 | 8.61 | 12.26 | 13.79 | 12.86 | 363.17 | 126 | 15.01 | 368.02 | 0.95 | 0.87 | 0.87 | 0.12 | 238.99 | 10.11 | 687.48 | 98.26 | 0.23908 | 0.06125 | 0.018 | 14.29 | System Off | 1 | 0
1690 | 1690 | 2012-03-11 09:59 | 9.3 | 14.91 | 17.26 | 15.82 | 558.35 | 194 | 14.99 | 557.41 | 0.98 | 0.92 | 0.92 | 0.19 | 350.99 | 9.74 | 662.32 | 151.34 | 0.24473 | 0.06125 | 0.028 | 14.43 | System Off | 1 | 0
1691 | 1691 | 2012-03-11 10:59 | 10 | 13.86 | 15.49 | 14.46 | 378.44 | 132 | 14.93 | 383.12 | 0.9 | 0.88 | 0.88 | 0.12 | 211.93 | 9.91 | 673.88 | 103.05 | 0.242 | 0.06125 | 0.019 | 14.39 | System Off | 1 | 0
1692 | 1692 | 2012-03-11 11:59 | 10.7 | 14.66 | 16.33 | 15.26 | 384.68 | 135 | 14.84 | 389.31 | 0.89 | 0.88 | 0.88 | 0.12 | 203.84 | 9.81 | 667.08 | 105.51 | 0.24348 | 0.06125 | 0.019 | 14.07 | System Off | 1 | 0
1693 | 1693 | 2012-03-11 12:59 | 11.12 | 13.69 | 14.76 | 14.11 | 246.73 | 88 | 14.6 | 253.94 | 0.79 | 0.82 | 0.82 | 0.07 | 132.65 | 9.95 | 676.6 | 68.99 | 0.2412 | 0.06125 | 0.013 | 14.77 | System Off | 1 | 0
1694 | 1694 | 2012-03-11 13:59 | 11.53 | 13.2 | 13.9 | 13.47 | 158.79 | 57 | 14.51 | 166.34 | 0.69 | 0.73 | 0.73 | 0.04 | 89.45 | 10.03 | 682.04 | 44.74 | 0.23993 | 0.06125 | 0.008 | 14.04 | System Off | 1 | 0
1695 | 1695 | 2012-03-11 14:59 | 11.95 | 13.84 | 14.61 | 14.17 | 180.26 | 65 | 14.44 | 187.91 | 0.77 | 0.75 | 0.75 | 0.05 | 116.5 | 9.95 | 676.6 | 51.06 | 0.24122 | 0.06125 | 0.009 | 13.85 | System Off | 1 | 0
1696 | 1696 | 2012-03-11 15:59 | 11 | 12.43 | 13.04 | 12.64 | 133.78 | 48 | 14.52 | 141.07 | 0.62 | 0.68 | 0.68 | 0.03 | 80.89 | 10.14 | 689.52 | 37.67 | 0.23838 | 0.06125 | 0.007 | 14.58 | System Off | 1 | 0
1697 | 1697 | 2012-03-11 16:59 | 10.06 | 10.06 | 10.06 | 10.06 | 0 | 0 | 0 | 0 | 0 | 0 | 0 | 0 | 0 | 10.47 | 711.96 | 0 | 0 | 0 | 0 | 0 | System Off | 0 | 0
1698 | 1698 | 2012-03-11 17:59 | 9.11 | 9.11 | 9.11 | 9.11 | 0 | 0 | 0 | 0 | 0 | 0 | 0 | 0 | 0 | 10.6 | 720.8 | 0 | 0 | 0 | 0 | 0 | System Off | 0 | 0
1699 | 1699 | 2012-03-11 18:59 | 8.37 | 8.37 | 8.37 | 8.37 | 0 | 0 | 0 | 0 | 0 | 0 | 0 | 0 | 0 | 10.69 | 726.92 | 0 | 0 | 0 | 0 | 0 | System Off | 0 | 0
1700 | 1700 | 2012-03-11 19:59 | 7.64 | 7.64 | 7.64 | 7.64 | 0 | 0 | 0 | 0 | 0 | 0 | 0 | 0 | 0 | 10.79 | 733.72 | 0 | 0 | 0 | 0 | 0 | System Off | 0 | 0
1701 | 1701 | 2012-03-11 20:59 | 6.9 | 6.9 | 6.9 | 6.9 | 0 | 0 | 0 | 0 | 0 | 0 | 0 | 0 | 0 | 10.89 | 740.52 | 0 | 0 | 0 | 0 | 0 | System Off | 0 | 0
1702 | 1702 | 2012-03-11 21:59 | 6.62 | 6.62 | 6.62 | 6.62 | 0 | 0 | 0 | 0 | 0 | 0 | 0 | 0 | 0 | 10.93 | 743.24 | 0 | 0 | 0 | 0 | 0 | System Off | 0 | 0
1703 | 1703 | 2012-03-11 22:59 | 6.33 | 6.33 | 6.33 | 6.33 | 0 | 0 | 0 | 0 | 0 | 0 | 0 | 0 | 0 | 10.96 | 745.28 | 0 | 0 | 0 | 0 | 0 | System Off | 0 | 0
1704 | 1704 | 2012-03-11 23:59 | 6.05 | 6.05 | 6.05 | 6.05 | 0 | 0 | 0 | 0 | 0 | 0 | 0 | 0 | 0 | 11 | 748 | 0 | 0 | 0 | 0 | 0 | System Off | 0 | 0
1705 | 1705 | 2012-03-12 00:59 | 5.67 | 5.67 | 5.67 | 5.67 | 0 | 0 | 0 | 0 | 0 | 0 | 0 | 0 | 0 | 11.05 | 751.4 | 0 | 0 | 0 | 0 | 0 | System Off | 0 | 0
1706 | 1706 | 2012-03-12 01:59 | 5.29 | 5.29 | 5.29 | 5.29 | 0 | 0 | 0 | 0 | 0 | 0 | 0 | 0 | 0 | 11.1 | 754.8 | 0 | 0 | 0 | 0 | 0 | System Off | 0 | 0
1707 | 1707 | 2012-03-12 02:59 | 4.91 | 4.91 | 4.91 | 4.91 | 0 | 0 | 0 | 0 | 0 | 0 | 0 | 0 | 0 | 11.15 | 758.2 | 0 | 0 | 0 | 0 | 0 | System Off | 0 | 0
1708 | 1708 | 2012-03-12 03:59 | 4.69 | 4.69 | 4.69 | 4.69 | 0 | 0 | 0 | 0 | 0 | 0 | 0 | 0 | 0 | 11.18 | 760.24 | 0 | 0 | 0 | 0 | 0 | System Off | 0 | 0
1709 | 1709 | 2012-03-12 04:59 | 4.48 | 4.48 | 4.48 | 4.48 | 0 | 0 | 0 | 0 | 0 | 0 | 0 | 0 | 0 | 11.21 | 762.28 | 0 | 0 | 0 | 0 | 0 | System Off | 0 | 0
1710 | 1710 | 2012-03-12 05:59 | 4.26 | 4.26 | 4.26 | 4.26 | 0 | 0 | 0 | 0 | 0 | 0 | 0 | 0 | 0 | 11.24 | 764.32 | 0 | 0 | 0 | 0 | 0 | System Off | 0 | 0
1711 | 1711 | 2012-03-12 06:59 | 5.73 | 7.61 | 8.45 | 7.83 | 177.64 | 62 | 14.92 | 184.65 | 0.8 | 0.75 | 0.75 | 0.05 | 159.83 | 10.76 | 731.68 | 48.41 | 0.22982 | 0.06125 | 0.009 | 14.52 | System Off | 1 | 0
1712 | 1712 | 2012-03-12 07:59 | 7.19 | 9.31 | 10.23 | 9.6 | 201.25 | 71 | 14.76 | 208.37 | 0.84 | 0.78 | 0.78 | 0.06 | 142.59 | 10.53 | 716.04 | 55.55 | 0.23301 | 0.06125 | 0.01 | 14.08 | System Off | 1 | 0
1713 | 1713 | 2012-03-12 08:59 | 8.66 | 10.77 | 11.67 | 11.07 | 200.01 | 71 | 14.67 | 207.28 | 0.84 | 0.78 | 0.78 | 0.06 | 119.89 | 10.34 | 703.12 | 55.61 | 0.23565 | 0.06125 | 0.01 | 14.08 | System Off | 1 | 0
1714 | 1714 | 2012-03-12 09:59 | 9.83 | 11.82 | 12.69 | 12.08 | 184.32 | 66 | 14.55 | 191.75 | 0.76 | 0.76 | 0.76 | 0.05 | 99.81 | 10.21 | 694.28 | 51.78 | 0.23744 | 0.06125 | 0.01 | 15.15 | System Off | 1 | 0
1715 | 1715 | 2012-03-12 10:59 | 11 | 13.07 | 14 | 13.28 | 188.22 | 67 | 14.63 | 195.78 | 0.74 | 0.76 | 0.76 | 0.05 | 94.29 | 10.06 | 684.08 | 52.51 | 0.23961 | 0.06125 | 0.01 | 14.93 | System Off | 1 | 0
1716 | 1716 | 2012-03-12 11:59 | 12.18 | 14 | 14.83 | 14.16 | 160.66 | 58 | 14.43 | 168.29 | 0.68 | 0.73 | 0.73 | 0.04 | 72.95 | 9.95 | 676.6 | 45.57 | 0.24118 | 0.06125 | 0.008 | 13.79 | System Off | 0 | 0
1717 | 1717 | 2012-03-12 12:59 | 12.09 | 14.34 | 15.36 | 14.54 | 201.84 | 72 | 14.6 | 209.5 | 0.82 | 0.78 | 0.78 | 0.06 | 104.42 | 9.9 | 673.2 | 56.45 | 0.24192 | 0.06125 | 0.01 | 13.89 | System Off | 1 | 0
1718 | 1718 | 2012-03-12 13:59 | 12.01 | 13.93 | 14.79 | 14.12 | 172.87 | 62 | 14.52 | 180.53 | 0.8 | 0.75 | 0.74 | 0.05 | 99.69 | 9.95 | 676.6 | 48.66 | 0.24113 | 0.06125 | 0.009 | 14.52 | System Off | 1 | 0
1719 | 1719 | 2012-03-12 14:59 | 11.92 | 13.83 | 14.68 | 14.03 | 172.95 | 62 | 14.53 | 180.6 | 0.8 | 0.75 | 0.75 | 0.05 | 110.6 | 9.96 | 677.28 | 48.65 | 0.24096 | 0.06125 | 0.009 | 14.52 | System Off | 1 | 0
1720 | 1720 | 2012-03-12 15:59 | 11.02 | 12.11 | 12.61 | 12.18 | 94.11 | 34 | 14.42 | 100.69 | 0.58 | 0.57 | 0.57 | 0.02 | 48.1 | 10.2 | 693.6 | 26.72 | 0.2375 | 0.06125 | 0.005 | 14.71 | System Off | 0 | 0
1721 | 1721 | 2012-03-12 16:59 | 10.12 | 10.17 | 10.2 | 10.16 | 4.01 | 1 | 20.89 | 4.95 | 0 | 0 | 0 | 0 | 0 | 10.46 | 711.28 | 0.72 | 0.23373 | 0.06125 | 0 | 0 | System Off | 0 | 0
1722 | 1722 | 2012-03-12 17:59 | 9.22 | 9.22 | 9.22 | 9.22 | 0 | 0 | 0 | 0 | 0 | 0 | 0 | 0 | 0 | 10.58 | 719.44 | 0 | 0 | 0 | 0 | 0 | System Off | 0 | 0
1723 | 1723 | 2012-03-12 18:59 | 8.74 | 8.74 | 8.74 | 8.74 | 0 | 0 | 0 | 0 | 0 | 0 | 0 | 0 | 0 | 10.64 | 723.52 | 0 | 0 | 0 | 0 | 0 | System Off | 0 | 0
1724 | 1724 | 2012-03-12 19:59 | 8.27 | 8.27 | 8.27 | 8.27 | 0 | 0 | 0 | 0 | 0 | 0 | 0 | 0 | 0 | 10.71 | 728.28 | 0 | 0 | 0 | 0 | 0 | System Off | 0 | 0
1725 | 1725 | 2012-03-12 20:59 | 7.79 | 7.79 | 7.79 | 7.79 | 0 | 0 | 0 | 0 | 0 | 0 | 0 | 0 | 0 | 10.77 | 732.36 | 0 | 0 | 0 | 0 | 0 | System Off | 0 | 0
1726 | 1726 | 2012-03-12 21:59 | 7.61 | 7.61 | 7.61 | 7.61 | 0 | 0 | 0 | 0 | 0 | 0 | 0 | 0 | 0 | 10.79 | 733.72 | 0 | 0 | 0 | 0 | 0 | System Off | 0 | 0
1727 | 1727 | 2012-03-12 22:59 | 7.42 | 7.42 | 7.42 | 7.42 | 0 | 0 | 0 | 0 | 0 | 0 | 0 | 0 | 0 | 10.82 | 735.76 | 0 | 0 | 0 | 0 | 0 | System Off | 0 | 0
1728 | 1728 | 2012-03-12 23:59 | 7.24 | 7.24 | 7.24 | 7.24 | 0 | 0 | 0 | 0 | 0 | 0 | 0 | 0 | 0 | 10.84 | 737.12 | 0 | 0 | 0 | 0 | 0 | System Off | 0 | 0
1729 | 1729 | 2012-03-13 00:59 | 7.14 | 7.14 | 7.14 | 7.14 | 0 | 0 | 0 | 0 | 0 | 0 | 0 | 0 | 0 | 10.86 | 738.48 | 0 | 0 | 0 | 0 | 0 | System Off | 0 | 0
1730 | 1730 | 2012-03-13 01:59 | 7.05 | 7.05 | 7.05 | 7.05 | 0 | 0 | 0 | 0 | 0 | 0 | 0 | 0 | 0 | 10.87 | 739.16 | 0 | 0 | 0 | 0 | 0 | System Off | 0 | 0
1731 | 1731 | 2012-03-13 02:59 | 6.95 | 6.95 | 6.95 | 6.95 | 0 | 0 | 0 | 0 | 0 | 0 | 0 | 0 | 0 | 10.88 | 739.84 | 0 | 0 | 0 | 0 | 0 | System Off | 0 | 0
1732 | 1732 | 2012-03-13 03:59 | 6.88 | 6.88 | 6.88 | 6.88 | 0 | 0 | 0 | 0 | 0 | 0 | 0 | 0 | 0 | 10.89 | 740.52 | 0 | 0 | 0 | 0 | 0 | System Off | 0 | 0
1733 | 1733 | 2012-03-13 04:59 | 6.81 | 6.81 | 6.81 | 6.81 | 0 | 0 | 0 | 0 | 0 | 0 | 0 | 0 | 0 | 10.9 | 741.2 | 0 | 0 | 0 | 0 | 0 | System Off | 0 | 0
1734 | 1734 | 2012-03-13 05:59 | 6.73 | 6.78 | 6.81 | 6.76 | 4.09 | 1 | 21.3 | 5.01 | 0 | 0 | 0 | 0 | 0 | 10.91 | 741.88 | 0.72 | 0.2277 | 0.06125 | 0 | 0 | System Off | 0 | 0
1735 | 1735 | 2012-03-13 06:59 | 7.37 | 8.76 | 9.43 | 8.8 | 117.52 | 42 | 14.57 | 124.28 | 0.71 | 0.65 | 0.64 | 0.03 | 92.05 | 10.64 | 723.52 | 32.94 | 0.23147 | 0.06125 | 0.006 | 14.29 | System Off | 1 | 0
1736 | 1736 | 2012-03-13 07:59 | 8.01 | 9.69 | 10.49 | 9.78 | 146.45 | 52 | 14.67 | 153.59 | 0.76 | 0.71 | 0.71 | 0.04 | 95.35 | 10.51 | 714.68 | 40.73 | 0.23326 | 0.06125 | 0.008 | 15.38 | System Off | 1 | 0
1737 | 1737 | 2012-03-13 08:59 | 8.65 | 10.46 | 11.3 | 10.59 | 160.71 | 57 | 14.68 | 167.99 | 0.69 | 0.73 | 0.73 | 0.04 | 91.19 | 10.4 | 707.2 | 44.64 | 0.23472 | 0.06125 | 0.008 | 14.04 | System Off | 1 | 0
1738 | 1738 | 2012-03-13 09:59 | 9.28 | 11.21 | 12.12 | 11.32 | 167.56 | 60 | 14.55 | 174.93 | 0.83 | 0.74 | 0.74 | 0.05 | 88.54 | 10.31 | 701.08 | 47.07 | 0.23606 | 0.06125 | 0.009 | 15 | System Off | 1 | 0
1739 | 1739 | 2012-03-13 10:59 | 9.91 | 12.26 | 13.4 | 12.32 | 201.2 | 71 | 14.76 | 208.63 | 0.83 | 0.78 | 0.78 | 0.06 | 102.32 | 10.18 | 692.24 | 55.55 | 0.23789 | 0.06125 | 0.01 | 14.08 | System Off | 1 | 0
1740 | 1740 | 2012-03-13 11:59 | 10.54 | 12.49 | 13.46 | 12.52 | 161.73 | 58 | 14.52 | 169.21 | 0.68 | 0.73 | 0.73 | 0.04 | 73.58 | 10.16 | 690.88 | 45.52 | 0.2382 | 0.06125 | 0.008 | 13.79 | System Off | 0 | 0
1741 | 1741 | 2012-03-13 12:59 | 10.66 | 12.73 | 13.74 | 12.77 | 173.79 | 62 | 14.6 | 181.32 | 0.8 | 0.75 | 0.75 | 0.05 | 86.77 | 10.12 | 688.16 | 48.61 | 0.23867 | 0.06125 | 0.009 | 14.52 | System Off | 1 | 0
1742 | 1742 | 2012-03-13 13:59 | 10.77 | 12.51 | 13.35 | 12.58 | 147.08 | 53 | 14.45 | 154.49 | 0.75 | 0.71 | 0.71 | 0.04 | 80.92 | 10.15 | 690.2 | 41.63 | 0.23829 | 0.06125 | 0.008 | 15.09 | System Off | 1 | 0
1743 | 1743 | 2012-03-13 14:59 | 10.89 | 12.56 | 13.36 | 12.63 | 142.19 | 51 | 14.52 | 149.56 | 0.77 | 0.7 | 0.7 | 0.04 | 85.78 | 10.14 | 689.52 | 40.02 | 0.23838 | 0.06125 | 0.007 | 13.73 | System Off | 1 | 0
1744 | 1744 | 2012-03-13 15:59 | 9.93 | 11.54 | 12.32 | 11.57 | 133.08 | 48 | 14.44 | 140.27 | 0.62 | 0.68 | 0.68 | 0.03 | 80.3 | 10.28 | 699.04 | 37.71 | 0.23645 | 0.06125 | 0.007 | 14.58 | System Off | 1 | 0
1745 | 1745 | 2012-03-13 16:59 | 8.98 | 9.09 | 9.16 | 9.09 | 8.36 | 3 | 14.51 | 9.93 | 0 | 0 | 0 | 0 | 0 | 10.6 | 720.8 | 2.35 | 0.23183 | 0.06125 | 0 | 0 | System Off | 0 | 0
1746 | 1746 | 2012-03-13 17:59 | 8.02 | 8.02 | 8.02 | 8.02 | 0 | 0 | 0 | 0 | 0 | 0 | 0 | 0 | 0 | 10.74 | 730.32 | 0 | 0 | 0 | 0 | 0 | System Off | 0 | 0
1747 | 1747 | 2012-03-13 18:59 | 7.06 | 7.06 | 7.06 | 7.06 | 0 | 0 | 0 | 0 | 0 | 0 | 0 | 0 | 0 | 10.87 | 739.16 | 0 | 0 | 0 | 0 | 0 | System Off | 0 | 0
1748 | 1748 | 2012-03-13 19:59 | 6.09 | 6.09 | 6.09 | 6.09 | 0 | 0 | 0 | 0 | 0 | 0 | 0 | 0 | 0 | 11 | 748 | 0 | 0 | 0 | 0 | 0 | System Off | 0 | 0
1749 | 1749 | 2012-03-13 20:59 | 5.13 | 5.13 | 5.13 | 5.13 | 0 | 0 | 0 | 0 | 0 | 0 | 0 | 0 | 0 | 11.12 | 756.16 | 0 | 0 | 0 | 0 | 0 | System Off | 0 | 0
1750 | 1750 | 2012-03-13 21:59 | 5.03 | 5.03 | 5.03 | 5.03 | 0 | 0 | 0 | 0 | 0 | 0 | 0 | 0 | 0 | 11.14 | 757.52 | 0 | 0 | 0 | 0 | 0 | System Off | 0 | 0
1751 | 1751 | 2012-03-13 22:59 | 4.94 | 4.94 | 4.94 | 4.94 | 0 | 0 | 0 | 0 | 0 | 0 | 0 | 0 | 0 | 11.15 | 758.2 | 0 | 0 | 0 | 0 | 0 | System Off | 0 | 0
1752 | 1752 | 2012-03-13 23:59 | 4.84 | 4.84 | 4.84 | 4.84 | 0 | 0 | 0 | 0 | 0 | 0 | 0 | 0 | 0 | 11.16 | 758.88 | 0 | 0 | 0 | 0 | 0 | System Off | 0 | 0
1753 | 1753 | 2012-03-14 00:59 | 5.1 | 5.1 | 5.1 | 5.1 | 0 | 0 | 0 | 0 | 0 | 0 | 0 | 0 | 0 | 11.13 | 756.84 | 0 | 0 | 0 | 0 | 0 | System Off | 0 | 0
1754 | 1754 | 2012-03-14 01:59 | 5.36 | 5.36 | 5.36 | 5.36 | 0 | 0 | 0 | 0 | 0 | 0 | 0 | 0 | 0 | 11.09 | 754.12 | 0 | 0 | 0 | 0 | 0 | System Off | 0 | 0
1755 | 1755 | 2012-03-14 02:59 | 5.62 | 5.62 | 5.62 | 5.62 | 0 | 0 | 0 | 0 | 0 | 0 | 0 | 0 | 0 | 11.06 | 752.08 | 0 | 0 | 0 | 0 | 0 | System Off | 0 | 0
1756 | 1756 | 2012-03-14 03:59 | 5.41 | 5.41 | 5.41 | 5.41 | 0 | 0 | 0 | 0 | 0 | 0 | 0 | 0 | 0 | 11.09 | 754.12 | 0 | 0 | 0 | 0 | 0 | System Off | 0 | 0
1757 | 1757 | 2012-03-14 04:59 | 5.2 | 5.2 | 5.2 | 5.2 | 0 | 0 | 0 | 0 | 0 | 0 | 0 | 0 | 0 | 11.12 | 756.16 | 0 | 0 | 0 | 0 | 0 | System Off | 0 | 0
1758 | 1758 | 2012-03-14 05:59 | 4.98 | 5.07 | 5.12 | 5.05 | 6.32 | 2 | 16.46 | 7.55 | 0 | 0 | 0 | 0 | 0 | 11.14 | 757.52 | 1.53 | 0.22469 | 0.06125 | 0 | 0 | System Off | 0 | 0
1759 | 1759 | 2012-03-14 06:59 | 5.96 | 7.82 | 8.84 | 7.66 | 141.17 | 50 | 14.71 | 148.11 | 0.8 | 0.7 | 0.7 | 0.04 | 118.72 | 10.79 | 733.72 | 39.15 | 0.22948 | 0.06125 | 0.007 | 14 | System Off | 1 | 0
1760 | 1760 | 2012-03-14 07:59 | 6.94 | 10.15 | 11.9 | 9.85 | 245.43 | 86 | 14.86 | 252.26 | 0.81 | 0.82 | 0.82 | 0.07 | 180.68 | 10.5 | 714 | 67.2 | 0.23351 | 0.06125 | 0.012 | 13.95 | System Off | 1 | 0
1761 | 1761 | 2012-03-14 08:59 | 7.92 | 12.81 | 15.49 | 12.35 | 374.92 | 131 | 14.91 | 379.55 | 0.91 | 0.88 | 0.88 | 0.12 | 247.56 | 10.18 | 692.24 | 102.3 | 0.23816 | 0.06125 | 0.019 | 14.5 | System Off | 1 | 0
1762 | 1762 | 2012-03-14 09:59 | 8.82 | 14.67 | 17.84 | 14.19 | 455.13 | 159 | 14.91 | 457.71 | 0.94 | 0.9 | 0.9 | 0.15 | 281.72 | 9.94 | 675.92 | 124.17 | 0.2416 | 0.06125 | 0.023 | 14.47 | System Off | 1 | 0
1763 | 1763 | 2012-03-14 10:59 | 9.73 | 18.04 | 22.51 | 17.43 | 656.44 | 229 | 14.93 | 652.02 | 0.96 | 0.93 | 0.93 | 0.22 | 383.64 | 9.54 | 648.72 | 178.78 | 0.2478 | 0.06125 | 0.033 | 14.41 | System Off | 1 | 0
1764 | 1764 | 2012-03-14 11:59 | 10.64 | 22.52 | 28.81 | 21.83 | 950.29 | 334 | 14.82 | 932.81 | 0.96 | 0.96 | 0.96 | 0.32 | 533.59 | 9.01 | 612.68 | 261.13 | 0.24577 | 0.06125 | 0.048 | 14.37 | System Off | 1 | 0
1765 | 1765 | 2012-03-14 12:59 | 10.84 | 27.79 | 36.68 | 26.95 | 1362.8 | 483 | 14.7 | 1323.39 | 0.97 | 0.98 | 0.98 | 0.47 | 832.36 | 8.42 | 572.56 | 378.21 | 0.25562 | 0.06125 | 0.068 | 14.08 | System Off | 1 | 0
1766 | 1766 | 2012-03-14 13:59 | 11.03 | 24.5 | 31.53 | 23.91 | 1091.55 | 385 | 14.77 | 1066.86 | 0.96 | 0.97 | 0.97 | 0.37 | 766.46 | 8.77 | 596.36 | 301.2 | 0.24972 | 0.06125 | 0.055 | 14.29 | System Off | 1 | 0
1767 | 1767 | 2012-03-14 14:59 | 11.23 | 19.45 | 23.74 | 19.11 | 665.38 | 234 | 14.81 | 660.8 | 0.94 | 0.93 | 0.93 | 0.22 | 507.34 | 9.34 | 635.12 | 182.96 | 0.25093 | 0.06125 | 0.034 | 14.53 | System Off | 1 | 0
1768 | 1768 | 2012-03-14 15:59 | 10.19 | 13.81 | 15.69 | 13.65 | 287.69 | 102 | 14.69 | 294.33 | 0.88 | 0.84 | 0.84 | 0.09 | 208 | 10.01 | 680.68 | 79.88 | 0.24042 | 0.06125 | 0.015 | 14.71 | System Off | 1 | 0
1769 | 1769 | 2012-03-14 16:59 | 9.15 | 9.59 | 9.83 | 9.56 | 32.93 | 12 | 14.29 | 36.79 | 0 | 0 | 0 | 0 | 0 | 10.54 | 716.72 | 9.44 | 0.23272 | 0.06125 | 0.002 | 16.67 | System Off | 0 | 0
1770 | 1770 | 2012-03-14 17:59 | 8.11 | 8.11 | 8.11 | 8.11 | 0 | 0 | 0 | 0 | 0 | 0 | 0 | 0 | 0 | 10.73 | 729.64 | 0 | 0 | 0 | 0 | 0 | System Off | 0 | 0
1771 | 1771 | 2012-03-14 18:59 | 7.17 | 7.17 | 7.17 | 7.17 | 0 | 0 | 0 | 0 | 0 | 0 | 0 | 0 | 0 | 10.85 | 737.8 | 0 | 0 | 0 | 0 | 0 | System Off | 0 | 0
1772 | 1772 | 2012-03-14 19:59 | 6.24 | 6.24 | 6.24 | 6.24 | 0 | 0 | 0 | 0 | 0 | 0 | 0 | 0 | 0 | 10.98 | 746.64 | 0 | 0 | 0 | 0 | 0 | System Off | 0 | 0
1773 | 1773 | 2012-03-14 20:59 | 5.3 | 5.3 | 5.3 | 5.3 | 0 | 0 | 0 | 0 | 0 | 0 | 0 | 0 | 0 | 11.1 | 754.8 | 0 | 0 | 0 | 0 | 0 | System Off | 0 | 0
1774 | 1774 | 2012-03-14 21:59 | 5.23 | 5.23 | 5.23 | 5.23 | 0 | 0 | 0 | 0 | 0 | 0 | 0 | 0 | 0 | 11.11 | 755.48 | 0 | 0 | 0 | 0 | 0 | System Off | 0 | 0
1775 | 1775 | 2012-03-14 22:59 | 5.17 | 5.17 | 5.17 | 5.17 | 0 | 0 | 0 | 0 | 0 | 0 | 0 | 0 | 0 | 11.12 | 756.16 | 0 | 0 | 0 | 0 | 0 | System Off | 0 | 0
1776 | 1776 | 2012-03-14 23:59 | 5.1 | 5.1 | 5.1 | 5.1 | 0 | 0 | 0 | 0 | 0 | 0 | 0 | 0 | 0 | 11.13 | 756.84 | 0 | 0 | 0 | 0 | 0 | System Off | 0 | 0
1777 | 1777 | 2012-03-15 00:59 | 3.79 | 3.79 | 3.79 | 3.79 | 0 | 0 | 0 | 0 | 0 | 0 | 0 | 0 | 0 | 11.31 | 769.08 | 0 | 0 | 0 | 0 | 0 | System Off | 0 | 0
1778 | 1778 | 2012-03-15 01:59 | 2.48 | 2.48 | 2.48 | 2.48 | 0 | 0 | 0 | 0 | 0 | 0 | 0 | 0 | 0 | 11.49 | 781.32 | 0 | 0 | 0 | 0 | 0 | System Off | 0 | 0
1779 | 1779 | 2012-03-15 02:59 | 1.17 | 1.17 | 1.17 | 1.17 | 0 | 0 | 0 | 0 | 0 | 0 | 0 | 0 | 0 | 11.67 | 793.56 | 0 | 0 | 0 | 0 | 0 | System Off | 0 | 0
1780 | 1780 | 2012-03-15 03:59 | 0.79 | 0.79 | 0.79 | 0.79 | 0 | 0 | 0 | 0 | 0 | 0 | 0 | 0 | 0 | 11.72 | 796.96 | 0 | 0 | 0 | 0 | 0 | System Off | 0 | 0
1781 | 1781 | 2012-03-15 04:59 | 0.41 | 0.41 | 0.41 | 0.41 | 0 | 0 | 0 | 0 | 0 | 0 | 0 | 0 | 0 | 11.77 | 800.36 | 0 | 0 | 0 | 0 | 0 | System Off | 0 | 0
1782 | 1782 | 2012-03-15 05:59 | 0.02 | 0.43 | 0.64 | 0.43 | 35.4 | 12 | 15.36 | 39.05 | 0 | 0 | 0 | 0 | 0 | 11.77 | 800.36 | 9.32 | 0.21671 | 0.06125 | 0.002 | 16.67 | System Off | 0 | 0
1783 | 1783 | 2012-03-15 06:59 | 3.02 | 5.99 | 7.44 | 6.09 | 266.54 | 91 | 15.26 | 272.59 | 0.87 | 0.83 | 0.83 | 0.08 | 260.03 | 11 | 748 | 70.75 | 0.22685 | 0.06125 | 0.013 | 14.29 | System Off | 1 | 0
1784 | 1784 | 2012-03-15 07:59 | 6.01 | 12.92 | 16.18 | 13.31 | 636.33 | 218 | 15.2 | 632.05 | 0.96 | 0.93 | 0.93 | 0.21 | 517.21 | 10.05 | 683.4 | 169.6 | 0.24023 | 0.06125 | 0.031 | 14.22 | System Off | 1 | 0
1785 | 1785 | 2012-03-15 08:59 | 9.01 | 20.67 | 26.12 | 21.42 | 1069.97 | 372 | 14.98 | 1046.05 | 0.99 | 0.97 | 0.97 | 0.37 | 753.67 | 9.06 | 616.08 | 290.23 | 0.25574 | 0.06125 | 0.053 | 14.25 | System Off | 1 | 0
1786 | 1786 | 2012-03-15 09:59 | 11.06 | 27.15 | 34.74 | 28.05 | 1447.48 | 511 | 14.75 | 1403.15 | 0.98 | 0.98 | 0.98 | 0.5 | 946.03 | 8.3 | 564.4 | 399.84 | 0.25779 | 0.06125 | 0.072 | 14.09 | System Off | 1 | 0
1787 | 1787 | 2012-03-15 10:59 | 13.11 | 31.88 | 40.82 | 32.77 | 1652.31 | 592 | 14.54 | 1596.05 | 0.96 | 0.99 | 0.99 | 0.57 | 996.62 | 7.78 | 529.04 | 464.5 | 0.26693 | 0.06125 | 0.084 | 14.19 | System Off | 1 | 0
1788 | 1788 | 2012-03-15 11:59 | 15.17 | 34.26 | 43.42 | 35.03 | 1648.87 | 597 | 14.39 | 1592.94 | 0.95 | 0.99 | 0.99 | 0.57 | 939.45 | 7.54 | 512.72 | 469.33 | 0.27124 | 0.06125 | 0.084 | 14.07 | System Off | 1 | 0
1789 | 1789 | 2012-03-15 12:59 | 15.75 | 32.78 | 40.98 | 33.43 | 1468.29 | 530 | 14.43 | 1423.15 | 0.96 | 0.99 | 0.98 | 0.51 | 898.27 | 7.71 | 524.28 | 416.43 | 0.26796 | 0.06125 | 0.075 | 14.15 | System Off | 1 | 0
1790 | 1790 | 2012-03-15 13:59 | 16.33 | 29.09 | 35.26 | 29.54 | 1097.9 | 394 | 14.51 | 1073.41 | 0.96 | 0.97 | 0.97 | 0.38 | 771.06 | 8.13 | 552.84 | 309.24 | 0.26018 | 0.06125 | 0.056 | 14.21 | System Off | 1 | 0
1791 | 1791 | 2012-03-15 14:59 | 16.91 | 24.75 | 28.55 | 24.98 | 666.18 | 239 | 14.52 | 662.37 | 0.92 | 0.93 | 0.93 | 0.22 | 507.98 | 8.64 | 587.52 | 187.57 | 0.25119 | 0.06125 | 0.034 | 14.23 | System Off | 1 | 0
1792 | 1792 | 2012-03-15 15:59 | 14.59 | 18.03 | 19.71 | 18.13 | 289.51 | 104 | 14.5 | 296.65 | 0.86 | 0.84 | 0.84 | 0.09 | 209.49 | 9.46 | 643.28 | 81.64 | 0.24863 | 0.06125 | 0.015 | 14.42 | System Off | 1 | 0
1793 | 1793 | 2012-03-15 16:59 | 12.27 | 12.75 | 13 | 12.75 | 38.84 | 14 | 14.45 | 43.22 | 0 | 0.07 | 0.07 | 0 | 1.99 | 10.13 | 688.84 | 11 | 0.23845 | 0.06125 | 0.002 | 14.29 | System Off | 0 | 0
1794 | 1794 | 2012-03-15 17:59 | 9.95 | 9.95 | 9.95 | 9.95 | 0 | 0 | 0 | 0 | 0 | 0 | 0 | 0 | 0 | 10.49 | 713.32 | 0 | 0 | 0 | 0 | 0 | System Off | 0 | 0
1795 | 1795 | 2012-03-15 18:59 | 9.2 | 9.2 | 9.2 | 9.2 | 0 | 0 | 0 | 0 | 0 | 0 | 0 | 0 | 0 | 10.58 | 719.44 | 0 | 0 | 0 | 0 | 0 | System Off | 0 | 0
1796 | 1796 | 2012-03-15 19:59 | 8.45 | 8.45 | 8.45 | 8.45 | 0 | 0 | 0 | 0 | 0 | 0 | 0 | 0 | 0 | 10.68 | 726.24 | 0 | 0 | 0 | 0 | 0 | System Off | 0 | 0
1797 | 1797 | 2012-03-15 20:59 | 7.7 | 7.7 | 7.7 | 7.7 | 0 | 0 | 0 | 0 | 0 | 0 | 0 | 0 | 0 | 10.78 | 733.04 | 0 | 0 | 0 | 0 | 0 | System Off | 0 | 0
1798 | 1798 | 2012-03-15 21:59 | 7.62 | 7.62 | 7.62 | 7.62 | 0 | 0 | 0 | 0 | 0 | 0 | 0 | 0 | 0 | 10.79 | 733.72 | 0 | 0 | 0 | 0 | 0 | System Off | 0 | 0
1799 | 1799 | 2012-03-15 22:59 | 7.54 | 7.54 | 7.54 | 7.54 | 0 | 0 | 0 | 0 | 0 | 0 | 0 | 0 | 0 | 10.8 | 734.4 | 0 | 0 | 0 | 0 | 0 | System Off | 0 | 0
1800 | 1800 | 2012-03-15 23:59 | 7.46 | 7.46 | 7.46 | 7.46 | 0 | 0 | 0 | 0 | 0 | 0 | 0 | 0 | 0 | 10.81 | 735.08 | 0 | 0 | 0 | 0 | 0 | System Off | 0 | 0
1801 | 1801 | 2012-03-16 00:59 | 7.73 | 7.73 | 7.73 | 7.73 | 0 | 0 | 0 | 0 | 0 | 0 | 0 | 0 | 0 | 10.78 | 733.04 | 0 | 0 | 0 | 0 | 0 | System Off | 0 | 0
1802 | 1802 | 2012-03-16 01:59 | 8 | 8 | 8 | 8 | 0 | 0 | 0 | 0 | 0 | 0 | 0 | 0 | 0 | 10.74 | 730.32 | 0 | 0 | 0 | 0 | 0 | System Off | 0 | 0
1803 | 1803 | 2012-03-16 02:59 | 8.27 | 8.27 | 8.27 | 8.27 | 0 | 0 | 0 | 0 | 0 | 0 | 0 | 0 | 0 | 10.71 | 728.28 | 0 | 0 | 0 | 0 | 0 | System Off | 0 | 0
1804 | 1804 | 2012-03-16 03:59 | 7.74 | 7.74 | 7.74 | 7.74 | 0 | 0 | 0 | 0 | 0 | 0 | 0 | 0 | 0 | 10.78 | 733.04 | 0 | 0 | 0 | 0 | 0 | System Off | 0 | 0
1805 | 1805 | 2012-03-16 04:59 | 7.21 | 7.21 | 7.21 | 7.21 | 0 | 0 | 0 | 0 | 0 | 0 | 0 | 0 | 0 | 10.85 | 737.8 | 0 | 0 | 0 | 0 | 0 | System Off | 0 | 0
1806 | 1806 | 2012-03-16 05:59 | 6.68 | 7.16 | 7.4 | 7.16 | 38.98 | 14 | 14.5 | 43.11 | 0 | 0.07 | 0.07 | 0 | 4.91 | 10.85 | 737.8 | 10.99 | 0.22845 | 0.06125 | 0.002 | 14.29 | System Off | 0 | 0
1807 | 1807 | 2012-03-16 06:59 | 9.01 | 12.34 | 14.05 | 12.26 | 272.17 | 96 | 14.77 | 278.87 | 0.83 | 0.83 | 0.83 | 0.08 | 266.37 | 10.19 | 692.92 | 75.1 | 0.23789 | 0.06125 | 0.014 | 14.58 | System Off | 1 | 0
1808 | 1808 | 2012-03-16 07:59 | 11.33 | 19.13 | 23.2 | 18.8 | 632.12 | 222 | 14.83 | 628.88 | 0.94 | 0.93 | 0.93 | 0.21 | 513.59 | 9.37 | 637.16 | 173.54 | 0.25033 | 0.06125 | 0.032 | 14.41 | System Off | 1 | 0
1809 | 1809 | 2012-03-16 08:59 | 13.66 | 27.25 | 34.54 | 26.27 | 1053.92 | 376 | 14.6 | 1031.55 | 0.96 | 0.97 | 0.97 | 0.36 | 742.01 | 8.5 | 578 | 294.79 | 0.25403 | 0.06125 | 0.054 | 14.36 | System Off | 1 | 0
1810 | 1810 | 2012-03-16 09:59 | 15.32 | 33.31 | 42.67 | 32.57 | 1426.07 | 516 | 14.39 | 1383.45 | 0.95 | 0.98 | 0.98 | 0.49 | 931.73 | 7.8 | 530.4 | 405.61 | 0.26625 | 0.06125 | 0.073 | 14.15 | System Off | 1 | 0
1811 | 1811 | 2012-03-16 10:59 | 16.98 | 37.22 | 47.45 | 37 | 1637.86 | 600 | 14.22 | 1582.73 | 0.95 | 0.99 | 0.99 | 0.57 | 987.75 | 7.33 | 498.44 | 472.69 | 0.275 | 0.06125 | 0.085 | 14.17 | System Off | 1 | 0
1812 | 1812 | 2012-03-16 11:59 | 18.64 | 38.56 | 48.34 | 38.92 | 1652.97 | 608 | 14.16 | 1597.05 | 0.94 | 0.99 | 0.99 | 0.57 | 941.83 | 7.14 | 485.52 | 479.35 | 0.27876 | 0.06125 | 0.086 | 14.14 | System Off | 1 | 0
1813 | 1813 | 2012-03-16 12:59 | 18.83 | 36.36 | 44.93 | 36.75 | 1463.38 | 536 | 14.22 | 1418.71 | 0.95 | 0.99 | 0.98 | 0.51 | 895.21 | 7.36 | 500.48 | 422.26 | 0.27434 | 0.06125 | 0.076 | 14.18 | System Off | 1 | 0
1814 | 1814 | 2012-03-16 13:59 | 19.03 | 32.08 | 38.44 | 32.4 | 1096.31 | 398 | 14.35 | 1072.24 | 0.95 | 0.97 | 0.97 | 0.38 | 769.9 | 7.82 | 531.76 | 313.04 | 0.26557 | 0.06125 | 0.057 | 14.32 | System Off | 1 | 0
1815 | 1815 | 2012-03-16 14:59 | 19.22 | 27.2 | 31.1 | 27.4 | 669.42 | 242 | 14.41 | 665.79 | 0.91 | 0.93 | 0.93 | 0.22 | 510.59 | 8.37 | 569.16 | 190.19 | 0.25567 | 0.06125 | 0.035 | 14.46 | System Off | 1 | 0
1816 | 1816 | 2012-03-16 15:59 | 17.08 | 20.6 | 22.3 | 20.73 | 294.03 | 107 | 14.31 | 301.45 | 0.84 | 0.84 | 0.84 | 0.09 | 213.23 | 9.14 | 621.52 | 84.2 | 0.25348 | 0.06125 | 0.016 | 14.95 | System Off | 1 | 0
1817 | 1817 | 2012-03-16 16:59 | 14.95 | 15.49 | 15.75 | 15.5 | 42.98 | 16 | 13.99 | 47.74 | 0 | 0.15 | 0.15 | 0 | 4.79 | 9.78 | 665.04 | 12.64 | 0.24346 | 0.06125 | 0.002 | 12.5 | System Off | 0 | 0
1818 | 1818 | 2012-03-16 17:59 | 12.81 | 12.81 | 12.81 | 12.81 | 0 | 0 | 0 | 0 | 0 | 0 | 0 | 0 | 0 | 10.12 | 688.16 | 0 | 0 | 0 | 0 | 0 | System Off | 0 | 0
1819 | 1819 | 2012-03-16 18:59 | 12.28 | 12.28 | 12.28 | 12.28 | 0 | 0 | 0 | 0 | 0 | 0 | 0 | 0 | 0 | 10.19 | 692.92 | 0 | 0 | 0 | 0 | 0 | System Off | 0 | 0
1820 | 1820 | 2012-03-16 19:59 | 11.76 | 11.76 | 11.76 | 11.76 | 0 | 0 | 0 | 0 | 0 | 0 | 0 | 0 | 0 | 10.25 | 697 | 0 | 0 | 0 | 0 | 0 | System Off | 0 | 0
1821 | 1821 | 2012-03-16 20:59 | 11.23 | 11.23 | 11.23 | 11.23 | 0 | 0 | 0 | 0 | 0 | 0 | 0 | 0 | 0 | 10.32 | 701.76 | 0 | 0 | 0 | 0 | 0 | System Off | 0 | 0
1822 | 1822 | 2012-03-16 21:59 | 11.33 | 11.33 | 11.33 | 11.33 | 0 | 0 | 0 | 0 | 0 | 0 | 0 | 0 | 0 | 10.31 | 701.08 | 0 | 0 | 0 | 0 | 0 | System Off | 0 | 0
1823 | 1823 | 2012-03-16 22:59 | 11.44 | 11.44 | 11.44 | 11.44 | 0 | 0 | 0 | 0 | 0 | 0 | 0 | 0 | 0 | 10.29 | 699.72 | 0 | 0 | 0 | 0 | 0 | System Off | 0 | 0
1824 | 1824 | 2012-03-16 23:59 | 11.54 | 11.54 | 11.54 | 11.54 | 0 | 0 | 0 | 0 | 0 | 0 | 0 | 0 | 0 | 10.28 | 699.04 | 0 | 0 | 0 | 0 | 0 | System Off | 0 | 0
1825 | 1825 | 2012-03-17 00:59 | 11.02 | 11.02 | 11.02 | 11.02 | 0 | 0 | 0 | 0 | 0 | 0 | 0 | 0 | 0 | 10.35 | 703.8 | 0 | 0 | 0 | 0 | 0 | System Off | 0 | 0
1826 | 1826 | 2012-03-17 01:59 | 10.51 | 10.51 | 10.51 | 10.51 | 0 | 0 | 0 | 0 | 0 | 0 | 0 | 0 | 0 | 10.41 | 707.88 | 0 | 0 | 0 | 0 | 0 | System Off | 0 | 0
1827 | 1827 | 2012-03-17 02:59 | 9.99 | 9.99 | 9.99 | 9.99 | 0 | 0 | 0 | 0 | 0 | 0 | 0 | 0 | 0 | 10.48 | 712.64 | 0 | 0 | 0 | 0 | 0 | System Off | 0 | 0
1828 | 1828 | 2012-03-17 03:59 | 9.25 | 9.25 | 9.25 | 9.25 | 0 | 0 | 0 | 0 | 0 | 0 | 0 | 0 | 0 | 10.58 | 719.44 | 0 | 0 | 0 | 0 | 0 | System Off | 0 | 0
1829 | 1829 | 2012-03-17 04:59 | 8.51 | 8.51 | 8.51 | 8.51 | 0 | 0 | 0 | 0 | 0 | 0 | 0 | 0 | 0 | 10.67 | 725.56 | 0 | 0 | 0 | 0 | 0 | System Off | 0 | 0
1830 | 1830 | 2012-03-17 05:59 | 7.77 | 8.12 | 8.3 | 8.12 | 26.55 | 10 | 13.83 | 29.89 | 0 | 0 | 0 | 0 | 0 | 10.73 | 729.64 | 7.92 | 0.23013 | 0.06125 | 0.001 | 10 | System Off | 0 | 0
1831 | 1831 | 2012-03-17 06:59 | 9.58 | 10.68 | 11.25 | 10.64 | 85.1 | 31 | 14.3 | 91.33 | 0.64 | 0.53 | 0.53 | 0.02 | 55.48 | 10.4 | 707.2 | 24.4 | 0.23472 | 0.06125 | 0.005 | 16.13 | System Off | 0 | 0
1832 | 1832 | 2012-03-17 07:59 | 11.39 | 17.04 | 20.03 | 16.7 | 445.79 | 157 | 14.79 | 448.99 | 0.95 | 0.9 | 0.9 | 0.15 | 353.26 | 9.63 | 654.84 | 122.79 | 0.24619 | 0.06125 | 0.023 | 14.65 | System Off | 1 | 0
1833 | 1833 | 2012-03-17 08:59 | 13.21 | 24.72 | 30.93 | 23.83 | 891.55 | 316 | 14.69 | 877.24 | 0.95 | 0.96 | 0.96 | 0.3 | 623.94 | 8.78 | 597.04 | 247.45 | 0.24933 | 0.06125 | 0.045 | 14.24 | System Off | 1 | 0
1834 | 1834 | 2012-03-17 09:59 | 14.2 | 29.91 | 37.87 | 29.71 | 1297.11 | 464 | 14.56 | 1261.57 | 0.97 | 0.98 | 0.98 | 0.45 | 845.6 | 8.11 | 551.48 | 363.96 | 0.26071 | 0.06125 | 0.066 | 14.22 | System Off | 1 | 0
1835 | 1835 | 2012-03-17 10:59 | 15.19 | 32.15 | 40.23 | 32.96 | 1479.89 | 533 | 14.46 | 1433.98 | 0.96 | 0.99 | 0.99 | 0.51 | 890.73 | 7.76 | 527.68 | 418.61 | 0.26708 | 0.06125 | 0.076 | 14.26 | System Off | 1 | 0
1836 | 1836 | 2012-03-17 11:59 | 16.18 | 32.16 | 39.32 | 33.84 | 1471.08 | 530 | 14.46 | 1425.7 | 0.96 | 0.99 | 0.98 | 0.51 | 836.31 | 7.67 | 521.56 | 416.28 | 0.26877 | 0.06125 | 0.075 | 14.15 | System Off | 1 | 0
1837 | 1837 | 2012-03-17 12:59 | 15.78 | 25.47 | 29.67 | 26.75 | 919.25 | 327 | 14.64 | 903.66 | 0.95 | 0.96 | 0.96 | 0.31 | 554.8 | 8.44 | 573.92 | 256.23 | 0.25478 | 0.06125 | 0.047 | 14.37 | System Off | 1 | 0
1838 | 1838 | 2012-03-17 13:59 | 15.38 | 18.7 | 20.08 | 19.25 | 316.9 | 114 | 14.48 | 323.63 | 0.87 | 0.85 | 0.85 | 0.1 | 204.45 | 9.32 | 633.76 | 89.51 | 0.25076 | 0.06125 | 0.017 | 14.91 | System Off | 1 | 0
1839 | 1839 | 2012-03-17 14:59 | 14.98 | 17.4 | 18.36 | 17.87 | 235.52 | 85 | 14.43 | 243.29 | 0.82 | 0.81 | 0.81 | 0.07 | 161.07 | 9.49 | 645.32 | 66.78 | 0.2481 | 0.06125 | 0.012 | 14.12 | System Off | 1 | 0
1840 | 1840 | 2012-03-17 15:59 | 14.05 | 14.6 | 14.83 | 14.67 | 48.51 | 18 | 14.04 | 53.54 | 0 | 0.23 | 0.23 | 0 | 10.41 | 9.88 | 671.84 | 14.21 | 0.24195 | 0.06125 | 0.003 | 16.67 | System Off | 0 | 0
1841 | 1841 | 2012-03-17 16:59 | 13.12 | 13.64 | 13.88 | 13.67 | 43.77 | 16 | 14.25 | 48.49 | 0 | 0.16 | 0.16 | 0 | 5.33 | 10.01 | 680.68 | 12.6 | 0.24013 | 0.06125 | 0.002 | 12.5 | System Off | 0 | 0
1842 | 1842 | 2012-03-17 17:59 | 12.19 | 12.19 | 12.19 | 12.19 | 0 | 0 | 0 | 0 | 0 | 0 | 0 | 0 | 0 | 10.2 | 693.6 | 0 | 0 | 0 | 0 | 0 | System Off | 0 | 0
1843 | 1843 | 2012-03-17 18:59 | 11.65 | 11.65 | 11.65 | 11.65 | 0 | 0 | 0 | 0 | 0 | 0 | 0 | 0 | 0 | 10.27 | 698.36 | 0 | 0 | 0 | 0 | 0 | System Off | 0 | 0
1844 | 1844 | 2012-03-17 19:59 | 11.11 | 11.11 | 11.11 | 11.11 | 0 | 0 | 0 | 0 | 0 | 0 | 0 | 0 | 0 | 10.34 | 703.12 | 0 | 0 | 0 | 0 | 0 | System Off | 0 | 0
1845 | 1845 | 2012-03-17 20:59 | 10.57 | 10.57 | 10.57 | 10.57 | 0 | 0 | 0 | 0 | 0 | 0 | 0 | 0 | 0 | 10.41 | 707.88 | 0 | 0 | 0 | 0 | 0 | System Off | 0 | 0
1846 | 1846 | 2012-03-17 21:59 | 10.42 | 10.42 | 10.42 | 10.42 | 0 | 0 | 0 | 0 | 0 | 0 | 0 | 0 | 0 | 10.43 | 709.24 | 0 | 0 | 0 | 0 | 0 | System Off | 0 | 0
1847 | 1847 | 2012-03-17 22:59 | 10.27 | 10.27 | 10.27 | 10.27 | 0 | 0 | 0 | 0 | 0 | 0 | 0 | 0 | 0 | 10.44 | 709.92 | 0 | 0 | 0 | 0 | 0 | System Off | 0 | 0
1848 | 1848 | 2012-03-17 23:59 | 10.12 | 10.12 | 10.12 | 10.12 | 0 | 0 | 0 | 0 | 0 | 0 | 0 | 0 | 0 | 10.46 | 711.28 | 0 | 0 | 0 | 0 | 0 | System Off | 0 | 0
1849 | 1849 | 2012-03-18 00:59 | 9.71 | 9.71 | 9.71 | 9.71 | 0 | 0 | 0 | 0 | 0 | 0 | 0 | 0 | 0 | 10.52 | 715.36 | 0 | 0 | 0 | 0 | 0 | System Off | 0 | 0
1850 | 1850 | 2012-03-18 01:59 | 9.29 | 9.29 | 9.29 | 9.29 | 0 | 0 | 0 | 0 | 0 | 0 | 0 | 0 | 0 | 10.57 | 718.76 | 0 | 0 | 0 | 0 | 0 | System Off | 0 | 0
1851 | 1851 | 2012-03-18 02:59 | 8.88 | 8.88 | 8.88 | 8.88 | 0 | 0 | 0 | 0 | 0 | 0 | 0 | 0 | 0 | 10.63 | 722.84 | 0 | 0 | 0 | 0 | 0 | System Off | 0 | 0
1852 | 1852 | 2012-03-18 03:59 | 9 | 9 | 9 | 9 | 0 | 0 | 0 | 0 | 0 | 0 | 0 | 0 | 0 | 10.61 | 721.48 | 0 | 0 | 0 | 0 | 0 | System Off | 0 | 0
1853 | 1853 | 2012-03-18 04:59 | 9.12 | 9.12 | 9.12 | 9.12 | 0 | 0 | 0 | 0 | 0 | 0 | 0 | 0 | 0 | 10.59 | 720.12 | 0 | 0 | 0 | 0 | 0 | System Off | 0 | 0
1854 | 1854 | 2012-03-18 05:59 | 9.24 | 9.83 | 10.12 | 9.86 | 50.47 | 18 | 14.6 | 55.35 | 0.53 | 0.26 | 0.26 | 0.01 | 23.31 | 10.5 | 714 | 14.11 | 0.23326 | 0.06125 | 0.003 | 16.67 | System Off | 0 | 0
1855 | 1855 | 2012-03-18 06:59 | 9.05 | 9.49 | 9.69 | 9.53 | 37.96 | 14 | 14.12 | 42.14 | 0 | 0.05 | 0.05 | 0 | 2.31 | 10.54 | 716.72 | 11.04 | 0.23267 | 0.06125 | 0.002 | 14.29 | System Off | 0 | 0
1856 | 1856 | 2012-03-18 07:59 | 8.86 | 10.2 | 10.8 | 10.36 | 124.08 | 44 | 14.69 | 131.05 | 0.67 | 0.66 | 0.66 | 0.03 | 76.06 | 10.43 | 709.24 | 34.46 | 0.23426 | 0.06125 | 0.006 | 13.64 | System Off | 1 | 0
1857 | 1857 | 2012-03-18 08:59 | 8.67 | 11.6 | 12.85 | 12.02 | 283.89 | 99 | 14.94 | 290.32 | 0.9 | 0.84 | 0.84 | 0.09 | 181.13 | 10.22 | 694.96 | 77.28 | 0.23745 | 0.06125 | 0.014 | 14.14 | System Off | 1 | 0
1858 | 1858 | 2012-03-18 09:59 | 8.65 | 11.86 | 13.2 | 12.4 | 318.64 | 111 | 14.95 | 324.45 | 0.89 | 0.86 | 0.86 | 0.1 | 190.07 | 10.17 | 691.56 | 86.63 | 0.23819 | 0.06125 | 0.016 | 14.41 | System Off | 1 | 0
1859 | 1859 | 2012-03-18 10:59 | 8.64 | 11.42 | 12.54 | 11.96 | 279.09 | 98 | 14.83 | 285.58 | 0.92 | 0.84 | 0.84 | 0.09 | 150.5 | 10.23 | 695.64 | 76.6 | 0.23734 | 0.06125 | 0.014 | 14.29 | System Off | 1 | 0
1860 | 1860 | 2012-03-18 11:59 | 8.63 | 11.06 | 12.01 | 11.58 | 247.01 | 87 | 14.79 | 253.91 | 0.8 | 0.82 | 0.82 | 0.07 | 123.43 | 10.28 | 699.04 | 68.04 | 0.23662 | 0.06125 | 0.013 | 14.94 | System Off | 1 | 0
1861 | 1861 | 2012-03-18 12:59 | 9.17 | 11.7 | 12.72 | 12.22 | 256.3 | 90 | 14.83 | 263.15 | 0.88 | 0.82 | 0.82 | 0.08 | 138.67 | 10.19 | 692.92 | 70.35 | 0.23778 | 0.06125 | 0.013 | 14.44 | System Off | 1 | 0
1862 | 1862 | 2012-03-18 13:59 | 9.71 | 14.75 | 16.77 | 15.73 | 513.52 | 179 | 14.94 | 514.18 | 0.95 | 0.91 | 0.91 | 0.17 | 347.32 | 9.75 | 663 | 139.72 | 0.24452 | 0.06125 | 0.026 | 14.53 | System Off | 1 | 0
1863 | 1863 | 2012-03-18 14:59 | 10.25 | 12.44 | 13.32 | 12.87 | 215.85 | 77 | 14.6 | 223.21 | 0.78 | 0.79 | 0.79 | 0.06 | 145.2 | 10.11 | 687.48 | 60.37 | 0.23891 | 0.06125 | 0.011 | 14.29 | System Off | 1 | 0
1864 | 1864 | 2012-03-18 15:59 | 9.48 | 12.1 | 13.22 | 12.5 | 253.23 | 89 | 14.82 | 260.18 | 0.89 | 0.82 | 0.82 | 0.08 | 179.54 | 10.16 | 690.88 | 69.58 | 0.23828 | 0.06125 | 0.013 | 14.61 | System Off | 1 | 0
1865 | 1865 | 2012-03-18 16:59 | 8.7 | 8.85 | 8.92 | 8.88 | 12.8 | 5 | 13.33 | 14.91 | 0 | 0 | 0 | 0 | 0 | 10.63 | 722.84 | 3.98 | 0.23146 | 0.06125 | 0.001 | 20 | System Off | 0 | 0
1866 | 1866 | 2012-03-18 17:59 | 7.93 | 7.93 | 7.93 | 7.93 | 0 | 0 | 0 | 0 | 0 | 0 | 0 | 0 | 0 | 10.75 | 731 | 0 | 0 | 0 | 0 | 0 | System Off | 0 | 0
1867 | 1867 | 2012-03-18 18:59 | 7.05 | 7.05 | 7.05 | 7.05 | 0 | 0 | 0 | 0 | 0 | 0 | 0 | 0 | 0 | 10.87 | 739.16 | 0 | 0 | 0 | 0 | 0 | System Off | 0 | 0
1868 | 1868 | 2012-03-18 19:59 | 6.18 | 6.18 | 6.18 | 6.18 | 0 | 0 | 0 | 0 | 0 | 0 | 0 | 0 | 0 | 10.98 | 746.64 | 0 | 0 | 0 | 0 | 0 | System Off | 0 | 0
1869 | 1869 | 2012-03-18 20:59 | 5.3 | 5.3 | 5.3 | 5.3 | 0 | 0 | 0 | 0 | 0 | 0 | 0 | 0 | 0 | 11.1 | 754.8 | 0 | 0 | 0 | 0 | 0 | System Off | 0 | 0
1870 | 1870 | 2012-03-18 21:59 | 5.31 | 5.31 | 5.31 | 5.31 | 0 | 0 | 0 | 0 | 0 | 0 | 0 | 0 | 0 | 11.1 | 754.8 | 0 | 0 | 0 | 0 | 0 | System Off | 0 | 0
1871 | 1871 | 2012-03-18 22:59 | 5.32 | 5.32 | 5.32 | 5.32 | 0 | 0 | 0 | 0 | 0 | 0 | 0 | 0 | 0 | 11.1 | 754.8 | 0 | 0 | 0 | 0 | 0 | System Off | 0 | 0
1872 | 1872 | 2012-03-18 23:59 | 5.33 | 5.33 | 5.33 | 5.33 | 0 | 0 | 0 | 0 | 0 | 0 | 0 | 0 | 0 | 11.1 | 754.8 | 0 | 0 | 0 | 0 | 0 | System Off | 0 | 0
1873 | 1873 | 2012-03-19 00:59 | 4.9 | 4.9 | 4.9 | 4.9 | 0 | 0 | 0 | 0 | 0 | 0 | 0 | 0 | 0 | 11.16 | 758.88 | 0 | 0 | 0 | 0 | 0 | System Off | 0 | 0
1874 | 1874 | 2012-03-19 01:59 | 4.46 | 4.46 | 4.46 | 4.46 | 0 | 0 | 0 | 0 | 0 | 0 | 0 | 0 | 0 | 11.22 | 762.96 | 0 | 0 | 0 | 0 | 0 | System Off | 0 | 0
1875 | 1875 | 2012-03-19 02:59 | 4.03 | 4.03 | 4.03 | 4.03 | 0 | 0 | 0 | 0 | 0 | 0 | 0 | 0 | 0 | 11.27 | 766.36 | 0 | 0 | 0 | 0 | 0 | System Off | 0 | 0
1876 | 1876 | 2012-03-19 03:59 | 3.96 | 3.96 | 3.96 | 3.96 | 0 | 0 | 0 | 0 | 0 | 0 | 0 | 0 | 0 | 11.28 | 767.04 | 0 | 0 | 0 | 0 | 0 | System Off | 0 | 0
1877 | 1877 | 2012-03-19 04:59 | 3.89 | 3.89 | 3.89 | 3.89 | 0 | 0 | 0 | 0 | 0 | 0 | 0 | 0 | 0 | 11.29 | 767.72 | 0 | 0 | 0 | 0 | 0 | System Off | 0 | 0
1878 | 1878 | 2012-03-19 05:59 | 3.81 | 4.53 | 4.89 | 4.53 | 60.4 | 21 | 14.98 | 65.43 | 0.46 | 0.37 | 0.37 | 0.01 | 39.21 | 11.21 | 762.28 | 16.38 | 0.22385 | 0.06125 | 0.003 | 14.29 | System Off | 0 | 0
1879 | 1879 | 2012-03-19 06:59 | 4.28 | 7.75 | 9.44 | 7.85 | 309.02 | 106 | 15.18 | 314.52 | 0.94 | 0.85 | 0.85 | 0.1 | 307.89 | 10.76 | 731.68 | 82.49 | 0.23002 | 0.06125 | 0.015 | 14.15 | System Off | 1 | 0
1880 | 1880 | 2012-03-19 07:59 | 4.75 | 11.89 | 15.23 | 12.34 | 665.91 | 227 | 15.28 | 660.26 | 0.97 | 0.94 | 0.94 | 0.22 | 542.64 | 10.18 | 692.24 | 176.43 | 0.23851 | 0.06125 | 0.032 | 14.1 | System Off | 1 | 0
1881 | 1881 | 2012-03-19 08:59 | 5.23 | 12.48 | 15.81 | 13.06 | 685.52 | 234 | 15.26 | 679.13 | 0.98 | 0.94 | 0.94 | 0.23 | 473.97 | 10.09 | 686.12 | 181.92 | 0.23982 | 0.06125 | 0.033 | 14.1 | System Off | 1 | 0
1882 | 1882 | 2012-03-19 09:59 | 6.31 | 15.94 | 20.32 | 16.81 | 920.33 | 315 | 15.22 | 903.49 | 0.98 | 0.96 | 0.96 | 0.31 | 593.59 | 9.62 | 654.16 | 245.02 | 0.24698 | 0.06125 | 0.045 | 14.29 | System Off | 1 | 0
1883 | 1883 | 2012-03-19 10:59 | 7.4 | 19.63 | 25.11 | 20.9 | 1176.85 | 406 | 15.1 | 1147.09 | 0.98 | 0.97 | 0.97 | 0.4 | 704.39 | 9.12 | 620.16 | 316.29 | 0.25489 | 0.06125 | 0.057 | 14.04 | System Off | 1 | 0
1884 | 1884 | 2012-03-19 11:59 | 8.49 | 25.64 | 33.18 | 27.7 | 1661.22 | 581 | 14.89 | 1604.18 | 1 | 0.99 | 0.99 | 0.58 | 946.61 | 8.34 | 567.12 | 453.81 | 0.25738 | 0.06125 | 0.082 | 14.11 | System Off | 1 | 0
1885 | 1885 | 2012-03-19 12:59 | 8.93 | 25.28 | 32.51 | 27.17 | 1575.01 | 551 | 14.89 | 1523.09 | 0.98 | 0.99 | 0.99 | 0.54 | 964.92 | 8.4 | 571.2 | 430.4 | 0.25631 | 0.06125 | 0.078 | 14.16 | System Off | 1 | 0
1886 | 1886 | 2012-03-19 13:59 | 9.37 | 21.91 | 27.49 | 23.28 | 1201.28 | 418 | 14.97 | 1170.36 | 0.98 | 0.98 | 0.98 | 0.41 | 845.88 | 8.84 | 601.12 | 326.17 | 0.24871 | 0.06125 | 0.059 | 14.11 | System Off | 1 | 0
1887 | 1887 | 2012-03-19 14:59 | 9.81 | 17.58 | 21.07 | 18.36 | 733.83 | 255 | 14.99 | 726 | 0.98 | 0.94 | 0.94 | 0.25 | 562.4 | 9.43 | 641.24 | 198.93 | 0.24963 | 0.06125 | 0.036 | 14.12 | System Off | 1 | 0
1888 | 1888 | 2012-03-19 15:59 | 8.41 | 11.92 | 13.53 | 12.2 | 319.81 | 112 | 14.87 | 325.6 | 0.89 | 0.86 | 0.86 | 0.1 | 234.5 | 10.2 | 693.6 | 87.5 | 0.23783 | 0.06125 | 0.016 | 14.29 | System Off | 1 | 0
1889 | 1889 | 2012-03-19 16:59 | 7 | 7.65 | 7.95 | 7.69 | 54.58 | 20 | 14.21 | 59.54 | 0.49 | 0.31 | 0.31 | 0.01 | 12.66 | 10.78 | 733.04 | 15.76 | 0.22941 | 0.06125 | 0.003 | 15 | System Off | 0 | 0
1890 | 1890 | 2012-03-19 17:59 | 5.6 | 5.6 | 5.6 | 5.6 | 0 | 0 | 0 | 0 | 0 | 0 | 0 | 0 | 0 | 11.06 | 752.08 | 0 | 0 | 0 | 0 | 0 | System Off | 0 | 0
1891 | 1891 | 2012-03-19 18:59 | 4.55 | 4.55 | 4.55 | 4.55 | 0 | 0 | 0 | 0 | 0 | 0 | 0 | 0 | 0 | 11.2 | 761.6 | 0 | 0 | 0 | 0 | 0 | System Off | 0 | 0
1892 | 1892 | 2012-03-19 19:59 | 3.49 | 3.49 | 3.49 | 3.49 | 0 | 0 | 0 | 0 | 0 | 0 | 0 | 0 | 0 | 11.35 | 771.8 | 0 | 0 | 0 | 0 | 0 | System Off | 0 | 0
1893 | 1893 | 2012-03-19 20:59 | 2.44 | 2.44 | 2.44 | 2.44 | 0 | 0 | 0 | 0 | 0 | 0 | 0 | 0 | 0 | 11.49 | 781.32 | 0 | 0 | 0 | 0 | 0 | System Off | 0 | 0
1894 | 1894 | 2012-03-19 21:59 | 2.38 | 2.38 | 2.38 | 2.38 | 0 | 0 | 0 | 0 | 0 | 0 | 0 | 0 | 0 | 11.5 | 782 | 0 | 0 | 0 | 0 | 0 | System Off | 0 | 0
1895 | 1895 | 2012-03-19 22:59 | 2.33 | 2.33 | 2.33 | 2.33 | 0 | 0 | 0 | 0 | 0 | 0 | 0 | 0 | 0 | 11.51 | 782.68 | 0 | 0 | 0 | 0 | 0 | System Off | 0 | 0
1896 | 1896 | 2012-03-19 23:59 | 2.27 | 2.27 | 2.27 | 2.27 | 0 | 0 | 0 | 0 | 0 | 0 | 0 | 0 | 0 | 11.51 | 782.68 | 0 | 0 | 0 | 0 | 0 | System Off | 0 | 0
1897 | 1897 | 2012-03-20 00:59 | 2.29 | 2.29 | 2.29 | 2.29 | 0 | 0 | 0 | 0 | 0 | 0 | 0 | 0 | 0 | 11.51 | 782.68 | 0 | 0 | 0 | 0 | 0 | System Off | 0 | 0
1898 | 1898 | 2012-03-20 01:59 | 2.32 | 2.32 | 2.32 | 2.32 | 0 | 0 | 0 | 0 | 0 | 0 | 0 | 0 | 0 | 11.51 | 782.68 | 0 | 0 | 0 | 0 | 0 | System Off | 0 | 0
1899 | 1899 | 2012-03-20 02:59 | 2.34 | 2.34 | 2.34 | 2.34 | 0 | 0 | 0 | 0 | 0 | 0 | 0 | 0 | 0 | 11.51 | 782.68 | 0 | 0 | 0 | 0 | 0 | System Off | 0 | 0
1900 | 1900 | 2012-03-20 03:59 | 1.49 | 1.49 | 1.49 | 1.49 | 0 | 0 | 0 | 0 | 0 | 0 | 0 | 0 | 0 | 11.62 | 790.16 | 0 | 0 | 0 | 0 | 0 | System Off | 0 | 0
1901 | 1901 | 2012-03-20 04:59 | 0.64 | 0.64 | 0.64 | 0.64 | 0 | 0 | 0 | 0 | 0 | 0 | 0 | 0 | 0 | 11.74 | 798.32 | 0 | 0 | 0 | 0 | 0 | System Off | 0 | 0
1902 | 1902 | 2012-03-20 05:59 | -0.21 | 0.49 | 0.85 | 0.47 | 57.87 | 20 | 15.07 | 62.58 | 0.48 | 0.34 | 0.34 | 0.01 | 35.16 | 11.76 | 799.68 | 15.59 | 0.21681 | 0.06125 | 0.003 | 15 | System Off | 0 | 0
1903 | 1903 | 2012-03-20 06:59 | 2.78 | 6.31 | 8.1 | 6.25 | 300.91 | 103 | 15.22 | 306.4 | 0.87 | 0.85 | 0.85 | 0.09 | 298.76 | 10.97 | 745.96 | 80.12 | 0.22718 | 0.06125 | 0.015 | 14.56 | System Off | 1 | 0
1904 | 1904 | 2012-03-20 07:59 | 5.77 | 13.87 | 17.93 | 13.84 | 701.65 | 241 | 15.16 | 694.77 | 1 | 0.94 | 0.94 | 0.24 | 573.38 | 9.99 | 679.32 | 187.59 | 0.24127 | 0.06125 | 0.034 | 14.11 | System Off | 1 | 0
1905 | 1905 | 2012-03-20 08:59 | 8.77 | 22.34 | 29.2 | 22.18 | 1152.09 | 402 | 14.93 | 1123.9 | 0.99 | 0.97 | 0.97 | 0.4 | 813.35 | 8.97 | 609.96 | 313.86 | 0.24662 | 0.06125 | 0.057 | 14.18 | System Off | 1 | 0
1906 | 1906 | 2012-03-20 09:59 | 9.78 | 27.93 | 37.14 | 27.67 | 1520.57 | 538 | 14.72 | 1471.92 | 0.98 | 0.99 | 0.99 | 0.53 | 994.81 | 8.34 | 567.12 | 421.14 | 0.25714 | 0.06125 | 0.076 | 14.13 | System Off | 1 | 0
1907 | 1907 | 2012-03-20 10:59 | 10.8 | 32.15 | 43 | 31.81 | 1766.26 | 633 | 14.53 | 1703.15 | 0.96 | 0.99 | 0.99 | 0.61 | 1066.54 | 7.88 | 535.84 | 496.7 | 0.26519 | 0.06125 | 0.089 | 14.06 | System Off | 1 | 0
1908 | 1908 | 2012-03-20 11:59 | 11.82 | 32.86 | 43.59 | 32.45 | 1729.18 | 621 | 14.5 | 1668.34 | 0.96 | 0.99 | 0.99 | 0.6 | 986.01 | 7.81 | 531.08 | 487.47 | 0.26637 | 0.06125 | 0.088 | 14.17 | System Off | 1 | 0
1909 | 1909 | 2012-03-20 12:59 | 12.05 | 30.83 | 40.32 | 30.62 | 1561.41 | 558 | 14.57 | 1510.58 | 0.97 | 0.99 | 0.99 | 0.54 | 956.43 | 8.01 | 544.68 | 437.62 | 0.26272 | 0.06125 | 0.079 | 14.16 | System Off | 1 | 0
1910 | 1910 | 2012-03-20 13:59 | 12.27 | 26.25 | 33.27 | 26.21 | 1177.1 | 417 | 14.7 | 1147.94 | 0.96 | 0.97 | 0.97 | 0.4 | 828.38 | 8.5 | 578 | 326.5 | 0.25406 | 0.06125 | 0.059 | 14.15 | System Off | 1 | 0
1911 | 1911 | 2012-03-20 14:59 | 12.5 | 21 | 25.23 | 21.01 | 716.99 | 253 | 14.76 | 710.38 | 0.95 | 0.94 | 0.94 | 0.24 | 548.86 | 9.11 | 619.48 | 197.95 | 0.25456 | 0.06125 | 0.036 | 14.23 | System Off | 1 | 0
1912 | 1912 | 2012-03-20 15:59 | 11.62 | 15.51 | 17.46 | 15.49 | 321.29 | 114 | 14.68 | 327.53 | 0.87 | 0.86 | 0.86 | 0.1 | 235.73 | 9.78 | 665.04 | 89.29 | 0.24381 | 0.06125 | 0.016 | 14.04 | System Off | 1 | 0
1913 | 1913 | 2012-03-20 16:59 | 10.73 | 11.43 | 11.79 | 11.42 | 53.28 | 20 | 13.87 | 58.38 | 0.5 | 0.29 | 0.29 | 0.01 | 11.77 | 10.3 | 700.4 | 15.82 | 0.23608 | 0.06125 | 0.003 | 15 | System Off | 0 | 0
1914 | 1914 | 2012-03-20 17:59 | 9.85 | 9.85 | 9.85 | 9.85 | 0 | 0 | 0 | 0 | 0 | 0 | 0 | 0 | 0 | 10.5 | 714 | 0 | 0 | 0 | 0 | 0 | System Off | 0 | 0
1915 | 1915 | 2012-03-20 18:59 | 9.19 | 9.19 | 9.19 | 9.19 | 0 | 0 | 0 | 0 | 0 | 0 | 0 | 0 | 0 | 10.59 | 720.12 | 0 | 0 | 0 | 0 | 0 | System Off | 0 | 0
1916 | 1916 | 2012-03-20 19:59 | 8.53 | 8.53 | 8.53 | 8.53 | 0 | 0 | 0 | 0 | 0 | 0 | 0 | 0 | 0 | 10.67 | 725.56 | 0 | 0 | 0 | 0 | 0 | System Off | 0 | 0
1917 | 1917 | 2012-03-20 20:59 | 7.87 | 7.87 | 7.87 | 7.87 | 0 | 0 | 0 | 0 | 0 | 0 | 0 | 0 | 0 | 10.76 | 731.68 | 0 | 0 | 0 | 0 | 0 | System Off | 0 | 0
1918 | 1918 | 2012-03-20 21:59 | 7.36 | 7.36 | 7.36 | 7.36 | 0 | 0 | 0 | 0 | 0 | 0 | 0 | 0 | 0 | 10.83 | 736.44 | 0 | 0 | 0 | 0 | 0 | System Off | 0 | 0
1919 | 1919 | 2012-03-20 22:59 | 6.86 | 6.86 | 6.86 | 6.86 | 0 | 0 | 0 | 0 | 0 | 0 | 0 | 0 | 0 | 10.89 | 740.52 | 0 | 0 | 0 | 0 | 0 | System Off | 0 | 0
1920 | 1920 | 2012-03-20 23:59 | 6.35 | 6.35 | 6.35 | 6.35 | 0 | 0 | 0 | 0 | 0 | 0 | 0 | 0 | 0 | 10.96 | 745.28 | 0 | 0 | 0 | 0 | 0 | System Off | 0 | 0
1921 | 1921 | 2012-03-21 00:59 | 5.52 | 5.52 | 5.52 | 5.52 | 0 | 0 | 0 | 0 | 0 | 0 | 0 | 0 | 0 | 11.07 | 752.76 | 0 | 0 | 0 | 0 | 0 | System Off | 0 | 0
1922 | 1922 | 2012-03-21 01:59 | 4.69 | 4.69 | 4.69 | 4.69 | 0 | 0 | 0 | 0 | 0 | 0 | 0 | 0 | 0 | 11.18 | 760.24 | 0 | 0 | 0 | 0 | 0 | System Off | 0 | 0
1923 | 1923 | 2012-03-21 02:59 | 3.86 | 3.86 | 3.86 | 3.86 | 0 | 0 | 0 | 0 | 0 | 0 | 0 | 0 | 0 | 11.3 | 768.4 | 0 | 0 | 0 | 0 | 0 | System Off | 0 | 0
1924 | 1924 | 2012-03-21 03:59 | 2.95 | 2.95 | 2.95 | 2.95 | 0 | 0 | 0 | 0 | 0 | 0 | 0 | 0 | 0 | 11.42 | 776.56 | 0 | 0 | 0 | 0 | 0 | System Off | 0 | 0
1925 | 1925 | 2012-03-21 04:59 | 2.04 | 2.04 | 2.04 | 2.04 | 0 | 0 | 0 | 0 | 0 | 0 | 0 | 0 | 0 | 11.55 | 785.4 | 0 | 0 | 0 | 0 | 0 | System Off | 0 | 0
1926 | 1926 | 2012-03-21 05:59 | 1.12 | 1.99 | 2.45 | 1.94 | 68.88 | 24 | 14.95 | 74.06 | 0.41 | 0.44 | 0.44 | 0.01 | 52.78 | 11.56 | 786.08 | 18.73 | 0.21935 | 0.06125 | 0.003 | 12.5 | System Off | 1 | 0
1927 | 1927 | 2012-03-21 06:59 | 4.45 | 8.44 | 10.55 | 8.19 | 323.18 | 111 | 15.16 | 328.47 | 0.89 | 0.86 | 0.86 | 0.1 | 323.83 | 10.72 | 728.96 | 86.4 | 0.23064 | 0.06125 | 0.016 | 14.41 | System Off | 1 | 0
1928 | 1928 | 2012-03-21 07:59 | 7.78 | 16.46 | 21.03 | 16 | 706.83 | 245 | 15.03 | 700.05 | 0.98 | 0.94 | 0.94 | 0.24 | 577.83 | 9.72 | 660.96 | 191.04 | 0.24523 | 0.06125 | 0.035 | 14.29 | System Off | 1 | 0
1929 | 1929 | 2012-03-21 08:59 | 11.12 | 25.48 | 33.1 | 24.6 | 1140.84 | 403 | 14.74 | 1113.62 | 0.97 | 0.97 | 0.97 | 0.39 | 805.17 | 8.69 | 590.92 | 315.37 | 0.25103 | 0.06125 | 0.057 | 14.14 | System Off | 1 | 0
1930 | 1930 | 2012-03-21 09:59 | 12.37 | 31.6 | 41.71 | 30.6 | 1524.77 | 547 | 14.52 | 1476.17 | 0.97 | 0.99 | 0.99 | 0.53 | 997.61 | 8.01 | 544.68 | 429.29 | 0.26264 | 0.06125 | 0.077 | 14.08 | System Off | 1 | 0
1931 | 1931 | 2012-03-21 10:59 | 13.62 | 35.72 | 47.24 | 34.78 | 1751.6 | 636 | 14.34 | 1689.49 | 0.96 | 0.99 | 0.99 | 0.61 | 1057.55 | 7.57 | 514.76 | 500.25 | 0.27084 | 0.06125 | 0.09 | 14.15 | System Off | 1 | 0
1932 | 1932 | 2012-03-21 11:59 | 14.87 | 37.1 | 48.57 | 36.37 | 1769.65 | 646 | 14.27 | 1706.53 | 0.94 | 0.99 | 0.99 | 0.61 | 1009.46 | 7.4 | 503.2 | 508.61 | 0.27392 | 0.06125 | 0.091 | 14.09 | System Off | 1 | 0
1933 | 1933 | 2012-03-21 12:59 | 15.02 | 34.07 | 43.69 | 33.89 | 1564.2 | 566 | 14.39 | 1513.33 | 0.95 | 0.99 | 0.99 | 0.54 | 958.17 | 7.66 | 520.88 | 444.91 | 0.26894 | 0.06125 | 0.08 | 14.13 | System Off | 1 | 0
1934 | 1934 | 2012-03-21 13:59 | 15.16 | 29.17 | 36.09 | 29.35 | 1185.48 | 424 | 14.56 | 1156.21 | 0.96 | 0.97 | 0.97 | 0.41 | 834.44 | 8.15 | 554.2 | 332.58 | 0.25992 | 0.06125 | 0.06 | 14.15 | System Off | 1 | 0
1935 | 1935 | 2012-03-21 14:59 | 15.31 | 23.76 | 27.84 | 24.03 | 728.37 | 259 | 14.65 | 721.69 | 0.96 | 0.94 | 0.94 | 0.25 | 558.01 | 8.75 | 595 | 202.93 | 0.24953 | 0.06125 | 0.037 | 14.29 | System Off | 1 | 0
1936 | 1936 | 2012-03-21 15:59 | 13.35 | 17.25 | 19.13 | 17.38 | 334.83 | 119 | 14.65 | 341 | 0.92 | 0.86 | 0.86 | 0.11 | 246.9 | 9.55 | 649.4 | 93.23 | 0.24732 | 0.06125 | 0.017 | 14.29 | System Off | 1 | 0
1937 | 1937 | 2012-03-21 16:59 | 11.4 | 12.16 | 12.53 | 12.19 | 62.14 | 23 | 14.07 | 67.68 | 0.43 | 0.38 | 0.38 | 0.01 | 17.78 | 10.2 | 693.6 | 18.15 | 0.23748 | 0.06125 | 0.003 | 13.04 | System Off | 0 | 0
1938 | 1938 | 2012-03-21 17:59 | 9.44 | 9.44 | 9.44 | 9.44 | 0 | 0 | 0 | 0 | 0 | 0 | 0 | 0 | 0 | 10.55 | 717.4 | 0 | 0 | 0 | 0 | 0 | System Off | 0 | 0
1939 | 1939 | 2012-03-21 18:59 | 8.62 | 8.62 | 8.62 | 8.62 | 0 | 0 | 0 | 0 | 0 | 0 | 0 | 0 | 0 | 10.66 | 724.88 | 0 | 0 | 0 | 0 | 0 | System Off | 0 | 0
1940 | 1940 | 2012-03-21 19:59 | 7.79 | 7.79 | 7.79 | 7.79 | 0 | 0 | 0 | 0 | 0 | 0 | 0 | 0 | 0 | 10.77 | 732.36 | 0 | 0 | 0 | 0 | 0 | System Off | 0 | 0
1941 | 1941 | 2012-03-21 20:59 | 6.97 | 6.97 | 6.97 | 6.97 | 0 | 0 | 0 | 0 | 0 | 0 | 0 | 0 | 0 | 10.88 | 739.84 | 0 | 0 | 0 | 0 | 0 | System Off | 0 | 0
1942 | 1942 | 2012-03-21 21:59 | 6.71 | 6.71 | 6.71 | 6.71 | 0 | 0 | 0 | 0 | 0 | 0 | 0 | 0 | 0 | 10.91 | 741.88 | 0 | 0 | 0 | 0 | 0 | System Off | 0 | 0
1943 | 1943 | 2012-03-21 22:59 | 6.45 | 6.45 | 6.45 | 6.45 | 0 | 0 | 0 | 0 | 0 | 0 | 0 | 0 | 0 | 10.95 | 744.6 | 0 | 0 | 0 | 0 | 0 | System Off | 0 | 0
1944 | 1944 | 2012-03-21 23:59 | 6.19 | 6.19 | 6.19 | 6.19 | 0 | 0 | 0 | 0 | 0 | 0 | 0 | 0 | 0 | 10.98 | 746.64 | 0 | 0 | 0 | 0 | 0 | System Off | 0 | 0
1945 | 1945 | 2012-03-22 00:59 | 6.1 | 6.1 | 6.1 | 6.1 | 0 | 0 | 0 | 0 | 0 | 0 | 0 | 0 | 0 | 10.99 | 747.32 | 0 | 0 | 0 | 0 | 0 | System Off | 0 | 0
1946 | 1946 | 2012-03-22 01:59 | 6 | 6 | 6 | 6 | 0 | 0 | 0 | 0 | 0 | 0 | 0 | 0 | 0 | 11.01 | 748.68 | 0 | 0 | 0 | 0 | 0 | System Off | 0 | 0
1947 | 1947 | 2012-03-22 02:59 | 5.91 | 5.91 | 5.91 | 5.91 | 0 | 0 | 0 | 0 | 0 | 0 | 0 | 0 | 0 | 11.02 | 749.36 | 0 | 0 | 0 | 0 | 0 | System Off | 0 | 0
1948 | 1948 | 2012-03-22 03:59 | 5.8 | 5.8 | 5.8 | 5.8 | 0 | 0 | 0 | 0 | 0 | 0 | 0 | 0 | 0 | 11.03 | 750.04 | 0 | 0 | 0 | 0 | 0 | System Off | 0 | 0
1949 | 1949 | 2012-03-22 04:59 | 5.69 | 5.69 | 5.69 | 5.69 | 0 | 0 | 0 | 0 | 0 | 0 | 0 | 0 | 0 | 11.05 | 751.4 | 0 | 0 | 0 | 0 | 0 | System Off | 0 | 0
1950 | 1950 | 2012-03-22 05:59 | 5.58 | 6.42 | 6.84 | 6.44 | 69.4 | 25 | 14.46 | 74.87 | 0.4 | 0.44 | 0.44 | 0.01 | 53.62 | 10.95 | 744.6 | 19.64 | 0.22722 | 0.06125 | 0.004 | 16 | System Off | 1 | 0
1951 | 1951 | 2012-03-22 06:59 | 8.16 | 11.88 | 13.7 | 11.98 | 323.27 | 113 | 14.9 | 328.98 | 0.88 | 0.86 | 0.86 | 0.1 | 323.93 | 10.22 | 694.96 | 88.25 | 0.23744 | 0.06125 | 0.016 | 14.16 | System Off | 1 | 0
1952 | 1952 | 2012-03-22 07:59 | 10.74 | 18.72 | 22.51 | 19.13 | 715.42 | 250 | 14.9 | 708.58 | 0.96 | 0.94 | 0.94 | 0.24 | 585.22 | 9.33 | 634.44 | 195.24 | 0.25105 | 0.06125 | 0.036 | 14.4 | System Off | 1 | 0
1953 | 1953 | 2012-03-22 08:59 | 13.33 | 26.29 | 32.38 | 27.06 | 1160.2 | 411 | 14.7 | 1131.97 | 0.97 | 0.97 | 0.97 | 0.4 | 819.23 | 8.41 | 571.88 | 321.8 | 0.25563 | 0.06125 | 0.058 | 14.11 | System Off | 1 | 0
1954 | 1954 | 2012-03-22 09:59 | 14.8 | 32.39 | 40.65 | 33.47 | 1558.29 | 561 | 14.47 | 1507.68 | 0.96 | 0.99 | 0.99 | 0.54 | 1019.98 | 7.7 | 523.6 | 440.57 | 0.26816 | 0.06125 | 0.079 | 14.08 | System Off | 1 | 0
1955 | 1955 | 2012-03-22 10:59 | 16.28 | 36.5 | 46.01 | 37.71 | 1771.22 | 645 | 14.3 | 1707.97 | 0.94 | 0.99 | 0.99 | 0.61 | 1069.59 | 7.26 | 493.68 | 507.6 | 0.27656 | 0.06125 | 0.091 | 14.11 | System Off | 1 | 0
1956 | 1956 | 2012-03-22 11:59 | 17.76 | 38.14 | 47.7 | 39.38 | 1772.35 | 650 | 14.2 | 1709.16 | 0.94 | 0.99 | 0.99 | 0.61 | 1011.03 | 7.09 | 482.12 | 512.19 | 0.27981 | 0.06125 | 0.092 | 14.15 | System Off | 1 | 0
1957 | 1957 | 2012-03-22 12:59 | 17.91 | 35.82 | 44.19 | 36.98 | 1569.54 | 572 | 14.29 | 1518.5 | 0.94 | 0.99 | 0.99 | 0.54 | 961.5 | 7.34 | 499.12 | 450.21 | 0.27491 | 0.06125 | 0.081 | 14.16 | System Off | 1 | 0
1958 | 1958 | 2012-03-22 13:59 | 18.05 | 31.48 | 37.74 | 32.39 | 1186.01 | 428 | 14.43 | 1156.91 | 0.96 | 0.97 | 0.97 | 0.41 | 834.83 | 7.82 | 531.76 | 336.27 | 0.26566 | 0.06125 | 0.061 | 14.25 | System Off | 1 | 0
1959 | 1959 | 2012-03-22 14:59 | 18.2 | 26.53 | 30.4 | 27.11 | 733.04 | 264 | 14.46 | 726.51 | 0.95 | 0.94 | 0.94 | 0.25 | 561.77 | 8.4 | 571.2 | 207.34 | 0.25521 | 0.06125 | 0.038 | 14.39 | System Off | 1 | 0
1960 | 1960 | 2012-03-22 15:59 | 16.54 | 20.4 | 22.23 | 20.62 | 332.55 | 120 | 14.43 | 339.2 | 0.91 | 0.86 | 0.86 | 0.11 | 245.02 | 9.16 | 622.88 | 94.28 | 0.25333 | 0.06125 | 0.017 | 14.17 | System Off | 1 | 0
1961 | 1961 | 2012-03-22 16:59 | 14.88 | 15.64 | 16.01 | 15.68 | 60.64 | 23 | 13.73 | 66.33 | 0.43 | 0.37 | 0.37 | 0.01 | 16.76 | 9.76 | 663.68 | 18.23 | 0.24381 | 0.06125 | 0.003 | 13.04 | System Off | 0 | 0
1962 | 1962 | 2012-03-22 17:59 | 13.22 | 13.22 | 13.22 | 13.22 | 0 | 0 | 0 | 0 | 0 | 0 | 0 | 0 | 0 | 10.07 | 684.76 | 0 | 0 | 0 | 0 | 0 | System Off | 0 | 0
1963 | 1963 | 2012-03-22 18:59 | 12.23 | 12.23 | 12.23 | 12.23 | 0 | 0 | 0 | 0 | 0 | 0 | 0 | 0 | 0 | 10.19 | 692.92 | 0 | 0 | 0 | 0 | 0 | System Off | 0 | 0
1964 | 1964 | 2012-03-22 19:59 | 11.25 | 11.25 | 11.25 | 11.25 | 0 | 0 | 0 | 0 | 0 | 0 | 0 | 0 | 0 | 10.32 | 701.76 | 0 | 0 | 0 | 0 | 0 | System Off | 0 | 0
1965 | 1965 | 2012-03-22 20:59 | 10.26 | 10.26 | 10.26 | 10.26 | 0 | 0 | 0 | 0 | 0 | 0 | 0 | 0 | 0 | 10.45 | 710.6 | 0 | 0 | 0 | 0 | 0 | System Off | 0 | 0
1966 | 1966 | 2012-03-22 21:59 | 9.66 | 9.66 | 9.66 | 9.66 | 0 | 0 | 0 | 0 | 0 | 0 | 0 | 0 | 0 | 10.52 | 715.36 | 0 | 0 | 0 | 0 | 0 | System Off | 0 | 0
1967 | 1967 | 2012-03-22 22:59 | 9.07 | 9.07 | 9.07 | 9.07 | 0 | 0 | 0 | 0 | 0 | 0 | 0 | 0 | 0 | 10.6 | 720.8 | 0 | 0 | 0 | 0 | 0 | System Off | 0 | 0
1968 | 1968 | 2012-03-22 23:59 | 8.47 | 8.47 | 8.47 | 8.47 | 0 | 0 | 0 | 0 | 0 | 0 | 0 | 0 | 0 | 10.68 | 726.24 | 0 | 0 | 0 | 0 | 0 | System Off | 0 | 0
1969 | 1969 | 2012-03-23 00:59 | 7.75 | 7.75 | 7.75 | 7.75 | 0 | 0 | 0 | 0 | 0 | 0 | 0 | 0 | 0 | 10.78 | 733.04 | 0 | 0 | 0 | 0 | 0 | System Off | 0 | 0
1970 | 1970 | 2012-03-23 01:59 | 7.04 | 7.04 | 7.04 | 7.04 | 0 | 0 | 0 | 0 | 0 | 0 | 0 | 0 | 0 | 10.87 | 739.16 | 0 | 0 | 0 | 0 | 0 | System Off | 0 | 0
1971 | 1971 | 2012-03-23 02:59 | 6.32 | 6.32 | 6.32 | 6.32 | 0 | 0 | 0 | 0 | 0 | 0 | 0 | 0 | 0 | 10.97 | 745.96 | 0 | 0 | 0 | 0 | 0 | System Off | 0 | 0
1972 | 1972 | 2012-03-23 03:59 | 5.9 | 5.9 | 5.9 | 5.9 | 0 | 0 | 0 | 0 | 0 | 0 | 0 | 0 | 0 | 11.02 | 749.36 | 0 | 0 | 0 | 0 | 0 | System Off | 0 | 0
1973 | 1973 | 2012-03-23 04:59 | 5.48 | 5.48 | 5.48 | 5.48 | 0 | 0 | 0 | 0 | 0 | 0 | 0 | 0 | 0 | 11.08 | 753.44 | 0 | 0 | 0 | 0 | 0 | System Off | 0 | 0
1974 | 1974 | 2012-03-23 05:59 | 5.05 | 6.16 | 6.72 | 6.14 | 91.66 | 32 | 14.92 | 97.74 | 0.61 | 0.56 | 0.56 | 0.02 | 89.26 | 10.99 | 747.32 | 24.99 | 0.22672 | 0.06125 | 0.005 | 15.62 | System Off | 1 | 0
1975 | 1975 | 2012-03-23 06:59 | 7.92 | 11.83 | 13.77 | 11.84 | 332.42 | 116 | 14.93 | 337.94 | 0.94 | 0.86 | 0.86 | 0.11 | 334.25 | 10.24 | 696.32 | 90.57 | 0.23719 | 0.06125 | 0.017 | 14.66 | System Off | 1 | 0
1976 | 1976 | 2012-03-23 07:59 | 10.79 | 19.15 | 23.23 | 19.36 | 728.02 | 255 | 14.87 | 720.69 | 0.98 | 0.94 | 0.94 | 0.25 | 596.05 | 9.31 | 633.08 | 199.23 | 0.25147 | 0.06125 | 0.037 | 14.51 | System Off | 1 | 0
1977 | 1977 | 2012-03-23 08:59 | 13.66 | 27.27 | 33.89 | 27.63 | 1176.44 | 418 | 14.66 | 1147.42 | 0.96 | 0.97 | 0.97 | 0.4 | 831.03 | 8.34 | 567.12 | 327.47 | 0.25671 | 0.06125 | 0.059 | 14.11 | System Off | 1 | 0
1978 | 1978 | 2012-03-23 09:59 | 15.21 | 34.19 | 43.76 | 34.05 | 1558.3 | 565 | 14.36 | 1507.78 | 0.96 | 0.99 | 0.99 | 0.54 | 1019.98 | 7.64 | 519.52 | 444.29 | 0.26925 | 0.06125 | 0.08 | 14.16 | System Off | 1 | 0
1979 | 1979 | 2012-03-23 10:59 | 16.76 | 39.51 | 51.38 | 38.5 | 1767.18 | 652 | 14.12 | 1704.25 | 0.94 | 0.99 | 0.99 | 0.61 | 1067.11 | 7.18 | 488.24 | 514.32 | 0.27805 | 0.06125 | 0.092 | 14.11 | System Off | 1 | 0
1980 | 1980 | 2012-03-23 11:59 | 18.31 | 42.27 | 55.22 | 40.34 | 1766.77 | 659 | 13.96 | 1704.01 | 0.92 | 0.99 | 0.99 | 0.61 | 1007.8 | 7 | 476 | 520.85 | 0.2816 | 0.06125 | 0.093 | 14.11 | System Off | 1 | 0
1981 | 1981 | 2012-03-23 12:59 | 18.42 | 38.86 | 49.61 | 37.79 | 1569.57 | 579 | 14.12 | 1518.7 | 0.93 | 0.99 | 0.99 | 0.54 | 961.52 | 7.25 | 493 | 456.72 | 0.27644 | 0.06125 | 0.082 | 14.16 | System Off | 1 | 0
1982 | 1982 | 2012-03-23 13:59 | 18.52 | 33.44 | 41.07 | 33.09 | 1190.85 | 434 | 14.29 | 1161.71 | 0.94 | 0.97 | 0.97 | 0.41 | 838.33 | 7.74 | 526.32 | 341.6 | 0.26699 | 0.06125 | 0.062 | 14.29 | System Off | 1 | 0
1983 | 1983 | 2012-03-23 14:59 | 18.63 | 27.55 | 32.02 | 27.54 | 731.76 | 264 | 14.44 | 725.44 | 0.94 | 0.94 | 0.94 | 0.25 | 560.74 | 8.35 | 567.8 | 207.41 | 0.25601 | 0.06125 | 0.038 | 14.39 | System Off | 1 | 0
1984 | 1984 | 2012-03-23 15:59 | 16.59 | 20.77 | 22.85 | 20.81 | 343.58 | 124 | 14.43 | 350.05 | 0.88 | 0.86 | 0.86 | 0.11 | 254.12 | 9.13 | 620.84 | 97.43 | 0.25369 | 0.06125 | 0.018 | 14.52 | System Off | 1 | 0
1985 | 1985 | 2012-03-23 16:59 | 14.56 | 15.44 | 15.87 | 15.45 | 70.41 | 26 | 14.1 | 76.5 | 0.37 | 0.44 | 0.44 | 0.01 | 23.39 | 9.79 | 665.72 | 20.51 | 0.24342 | 0.06125 | 0.004 | 15.38 | System Off | 0 | 0
1986 | 1986 | 2012-03-23 17:59 | 12.52 | 12.52 | 12.52 | 12.52 | 0 | 0 | 0 | 0 | 0 | 0 | 0 | 0 | 0 | 10.16 | 690.88 | 0 | 0 | 0 | 0 | 0 | System Off | 0 | 0
1987 | 1987 | 2012-03-23 18:59 | 11.38 | 11.38 | 11.38 | 11.38 | 0 | 0 | 0 | 0 | 0 | 0 | 0 | 0 | 0 | 10.3 | 700.4 | 0 | 0 | 0 | 0 | 0 | System Off | 0 | 0
1988 | 1988 | 2012-03-23 19:59 | 10.25 | 10.25 | 10.25 | 10.25 | 0 | 0 | 0 | 0 | 0 | 0 | 0 | 0 | 0 | 10.45 | 710.6 | 0 | 0 | 0 | 0 | 0 | System Off | 0 | 0
1989 | 1989 | 2012-03-23 20:59 | 9.11 | 9.11 | 9.11 | 9.11 | 0 | 0 | 0 | 0 | 0 | 0 | 0 | 0 | 0 | 10.6 | 720.8 | 0 | 0 | 0 | 0 | 0 | System Off | 0 | 0
1990 | 1990 | 2012-03-23 21:59 | 8.42 | 8.42 | 8.42 | 8.42 | 0 | 0 | 0 | 0 | 0 | 0 | 0 | 0 | 0 | 10.69 | 726.92 | 0 | 0 | 0 | 0 | 0 | System Off | 0 | 0
1991 | 1991 | 2012-03-23 22:59 | 7.73 | 7.73 | 7.73 | 7.73 | 0 | 0 | 0 | 0 | 0 | 0 | 0 | 0 | 0 | 10.78 | 733.04 | 0 | 0 | 0 | 0 | 0 | System Off | 0 | 0
1992 | 1992 | 2012-03-23 23:59 | 7.04 | 7.04 | 7.04 | 7.04 | 0 | 0 | 0 | 0 | 0 | 0 | 0 | 0 | 0 | 10.87 | 739.16 | 0 | 0 | 0 | 0 | 0 | System Off | 0 | 0
1993 | 1993 | 2012-03-24 00:59 | 7.07 | 7.07 | 7.07 | 7.07 | 0 | 0 | 0 | 0 | 0 | 0 | 0 | 0 | 0 | 10.87 | 739.16 | 0 | 0 | 0 | 0 | 0 | System Off | 0 | 0
1994 | 1994 | 2012-03-24 01:59 | 7.09 | 7.09 | 7.09 | 7.09 | 0 | 0 | 0 | 0 | 0 | 0 | 0 | 0 | 0 | 10.86 | 738.48 | 0 | 0 | 0 | 0 | 0 | System Off | 0 | 0
1995 | 1995 | 2012-03-24 02:59 | 7.12 | 7.12 | 7.12 | 7.12 | 0 | 0 | 0 | 0 | 0 | 0 | 0 | 0 | 0 | 10.86 | 738.48 | 0 | 0 | 0 | 0 | 0 | System Off | 0 | 0
1996 | 1996 | 2012-03-24 03:59 | 6.57 | 6.57 | 6.57 | 6.57 | 0 | 0 | 0 | 0 | 0 | 0 | 0 | 0 | 0 | 10.93 | 743.24 | 0 | 0 | 0 | 0 | 0 | System Off | 0 | 0
1997 | 1997 | 2012-03-24 04:59 | 6.03 | 6.03 | 6.03 | 6.03 | 0 | 0 | 0 | 0 | 0 | 0 | 0 | 0 | 0 | 11 | 748 | 0 | 0 | 0 | 0 | 0 | System Off | 0 | 0
1998 | 1998 | 2012-03-24 05:59 | 5.48 | 6.62 | 7.2 | 6.6 | 93.4 | 33 | 14.74 | 99.56 | 0.59 | 0.57 | 0.57 | 0.02 | 92.04 | 10.93 | 743.24 | 25.83 | 0.22754 | 0.06125 | 0.005 | 15.15 | System Off | 1 | 0
1999 | 1999 | 2012-03-24 06:59 | 8.66 | 12.74 | 14.81 | 12.68 | 340.1 | 119 | 14.89 | 345.56 | 0.92 | 0.86 | 0.86 | 0.11 | 342.9 | 10.13 | 688.84 | 92.96 | 0.23873 | 0.06125 | 0.017 | 14.29 | System Off | 1 | 0
2000 | 2000 | 2012-03-24 07:59 | 11.84 | 20.66 | 25.12 | 20.58 | 738.75 | 260 | 14.8 | 731.13 | 0.96 | 0.94 | 0.94 | 0.25 | 605.27 | 9.16 | 622.88 | 203.32 | 0.25377 | 0.06125 | 0.037 | 14.23 | System Off | 1 | 0
2001 | 2001 | 2012-03-24 08:59 | 15.02 | 29.57 | 37.01 | 29.22 | 1183.33 | 424 | 14.54 | 1154.24 | 0.97 | 0.97 | 0.97 | 0.41 | 836.03 | 8.17 | 555.56 | 332.69 | 0.25967 | 0.06125 | 0.06 | 14.15 | System Off | 1 | 0
2002 | 2002 | 2012-03-24 09:59 | 16.18 | 35.59 | 45.52 | 35.14 | 1560.13 | 568 | 14.31 | 1509.62 | 0.95 | 0.99 | 0.99 | 0.54 | 1021.21 | 7.53 | 512.04 | 446.98 | 0.27132 | 0.06125 | 0.08 | 14.08 | System Off | 1 | 0
2003 | 2003 | 2012-03-24 10:59 | 17.34 | 39.63 | 51.04 | 39.11 | 1769.29 | 653 | 14.11 | 1706.24 | 0.93 | 0.99 | 0.99 | 0.61 | 1068.4 | 7.12 | 484.16 | 515.14 | 0.27924 | 0.06125 | 0.092 | 14.09 | System Off | 1 | 0
2004 | 2004 | 2012-03-24 11:59 | 18.51 | 41 | 52.51 | 40.49 | 1775.84 | 659 | 14.04 | 1712.43 | 0.94 | 0.99 | 0.99 | 0.62 | 1013.05 | 6.98 | 474.64 | 520.38 | 0.28195 | 0.06125 | 0.093 | 14.11 | System Off | 1 | 0
2005 | 2005 | 2012-03-24 12:59 | 18.49 | 37.4 | 46.77 | 37.6 | 1558.82 | 572 | 14.19 | 1508.48 | 0.94 | 0.99 | 0.99 | 0.54 | 954.81 | 7.27 | 494.36 | 450.77 | 0.27607 | 0.06125 | 0.081 | 14.16 | System Off | 1 | 0
2006 | 2006 | 2012-03-24 13:59 | 18.48 | 32.11 | 38.64 | 32.66 | 1167.95 | 423 | 14.38 | 1139.92 | 0.94 | 0.97 | 0.97 | 0.4 | 821.75 | 7.79 | 529.72 | 332.56 | 0.26616 | 0.06125 | 0.06 | 14.18 | System Off | 1 | 0
2007 | 2007 | 2012-03-24 14:59 | 18.46 | 26.85 | 30.74 | 27.47 | 739.99 | 267 | 14.43 | 733.2 | 0.94 | 0.94 | 0.94 | 0.25 | 567.36 | 8.36 | 568.48 | 209.77 | 0.25589 | 0.06125 | 0.038 | 14.23 | System Off | 1 | 0
2008 | 2008 | 2012-03-24 15:59 | 16.78 | 19.66 | 21.02 | 19.81 | 245.62 | 89 | 14.37 | 253.57 | 0.78 | 0.81 | 0.81 | 0.07 | 173.25 | 9.25 | 629 | 69.98 | 0.25171 | 0.06125 | 0.013 | 14.61 | System Off | 1 | 0
2009 | 2009 | 2012-03-24 16:59 | 15.09 | 15.66 | 15.94 | 15.68 | 45.96 | 17 | 14.08 | 50.91 | 0 | 0.19 | 0.19 | 0 | 6.81 | 9.76 | 663.68 | 13.42 | 0.24379 | 0.06125 | 0.003 | 17.65 | System Off | 0 | 0
2010 | 2010 | 2012-03-24 17:59 | 13.41 | 13.41 | 13.41 | 13.41 | 0 | 0 | 0 | 0 | 0 | 0 | 0 | 0 | 0 | 10.04 | 682.72 | 0 | 0 | 0 | 0 | 0 | System Off | 0 | 0
2011 | 2011 | 2012-03-24 18:59 | 12.41 | 12.41 | 12.41 | 12.41 | 0 | 0 | 0 | 0 | 0 | 0 | 0 | 0 | 0 | 10.17 | 691.56 | 0 | 0 | 0 | 0 | 0 | System Off | 0 | 0
2012 | 2012 | 2012-03-24 19:59 | 11.41 | 11.41 | 11.41 | 11.41 | 0 | 0 | 0 | 0 | 0 | 0 | 0 | 0 | 0 | 10.3 | 700.4 | 0 | 0 | 0 | 0 | 0 | System Off | 0 | 0
2013 | 2013 | 2012-03-24 20:59 | 10.41 | 10.41 | 10.41 | 10.41 | 0 | 0 | 0 | 0 | 0 | 0 | 0 | 0 | 0 | 10.43 | 709.24 | 0 | 0 | 0 | 0 | 0 | System Off | 0 | 0
2014 | 2014 | 2012-03-24 21:59 | 9.64 | 9.64 | 9.64 | 9.64 | 0 | 0 | 0 | 0 | 0 | 0 | 0 | 0 | 0 | 10.53 | 716.04 | 0 | 0 | 0 | 0 | 0 | System Off | 0 | 0
2015 | 2015 | 2012-03-24 22:59 | 8.87 | 8.87 | 8.87 | 8.87 | 0 | 0 | 0 | 0 | 0 | 0 | 0 | 0 | 0 | 10.63 | 722.84 | 0 | 0 | 0 | 0 | 0 | System Off | 0 | 0
2016 | 2016 | 2012-03-24 23:59 | 8.1 | 8.1 | 8.1 | 8.1 | 0 | 0 | 0 | 0 | 0 | 0 | 0 | 0 | 0 | 10.73 | 729.64 | 0 | 0 | 0 | 0 | 0 | System Off | 0 | 0
2017 | 2017 | 2012-03-25 00:59 | 8.03 | 8.03 | 8.03 | 8.03 | 0 | 0 | 0 | 0 | 0 | 0 | 0 | 0 | 0 | 10.74 | 730.32 | 0 | 0 | 0 | 0 | 0 | System Off | 0 | 0
2018 | 2018 | 2012-03-25 01:59 | 7.97 | 7.97 | 7.97 | 7.97 | 0 | 0 | 0 | 0 | 0 | 0 | 0 | 0 | 0 | 10.75 | 731 | 0 | 0 | 0 | 0 | 0 | System Off | 0 | 0
2019 | 2019 | 2012-03-25 02:59 | 7.9 | 7.9 | 7.9 | 7.9 | 0 | 0 | 0 | 0 | 0 | 0 | 0 | 0 | 0 | 10.76 | 731.68 | 0 | 0 | 0 | 0 | 0 | System Off | 0 | 0
2020 | 2020 | 2012-03-25 03:59 | 7.6 | 7.6 | 7.6 | 7.6 | 0 | 0 | 0 | 0 | 0 | 0 | 0 | 0 | 0 | 10.79 | 733.72 | 0 | 0 | 0 | 0 | 0 | System Off | 0 | 0
2021 | 2021 | 2012-03-25 04:59 | 7.3 | 7.3 | 7.3 | 7.3 | 0 | 0 | 0 | 0 | 0 | 0 | 0 | 0 | 0 | 10.83 | 736.44 | 0 | 0 | 0 | 0 | 0 | System Off | 0 | 0
2022 | 2022 | 2012-03-25 05:59 | 6.99 | 8.43 | 9.23 | 8.26 | 102.53 | 37 | 14.43 | 109.01 | 0.54 | 0.6 | 0.6 | 0.02 | 106.66 | 10.71 | 728.28 | 29.07 | 0.23048 | 0.06125 | 0.005 | 13.51 | System Off | 1 | 0
2023 | 2023 | 2012-03-25 06:59 | 9.52 | 14.14 | 16.67 | 13.68 | 348.97 | 123 | 14.78 | 354.41 | 0.89 | 0.87 | 0.87 | 0.11 | 352.88 | 10.01 | 680.68 | 96.21 | 0.24056 | 0.06125 | 0.018 | 14.63 | System Off | 1 | 0
2024 | 2024 | 2012-03-25 07:59 | 12.05 | 21.54 | 26.6 | 20.93 | 748.46 | 264 | 14.77 | 740.53 | 0.95 | 0.94 | 0.94 | 0.25 | 613.61 | 9.12 | 620.16 | 206.54 | 0.25444 | 0.06125 | 0.038 | 14.39 | System Off | 1 | 0
2025 | 2025 | 2012-03-25 08:59 | 14.59 | 29.69 | 37.58 | 29.02 | 1201.99 | 431 | 14.53 | 1171.89 | 0.95 | 0.97 | 0.97 | 0.41 | 849.59 | 8.19 | 556.92 | 338.23 | 0.25932 | 0.06125 | 0.061 | 14.15 | System Off | 1 | 0
2026 | 2026 | 2012-03-25 09:59 | 15.95 | 35.14 | 44.66 | 35.29 | 1595.02 | 580 | 14.32 | 1542.39 | 0.95 | 0.99 | 0.99 | 0.55 | 1044.48 | 7.51 | 510.68 | 456.33 | 0.27166 | 0.06125 | 0.082 | 14.14 | System Off | 1 | 0
2027 | 2027 | 2012-03-25 10:59 | 17.31 | 38.35 | 48.29 | 39.51 | 1821.39 | 668 | 14.2 | 1755.11 | 0.94 | 0.99 | 0.99 | 0.63 | 1100.36 | 7.08 | 481.44 | 526.38 | 0.28012 | 0.06125 | 0.094 | 14.07 | System Off | 1 | 0
2028 | 2028 | 2012-03-25 11:59 | 18.67 | 38.9 | 47.97 | 41 | 1826.73 | 672 | 14.16 | 1760.12 | 0.94 | 1 | 0.99 | 0.63 | 1042.54 | 6.93 | 471.24 | 529.82 | 0.28306 | 0.06125 | 0.095 | 14.14 | System Off | 1 | 0
2029 | 2029 | 2012-03-25 12:59 | 18.71 | 36.22 | 43.9 | 38.39 | 1619.37 | 591 | 14.27 | 1565.3 | 0.95 | 0.99 | 0.99 | 0.56 | 992.61 | 7.19 | 488.92 | 465.29 | 0.27772 | 0.06125 | 0.084 | 14.21 | System Off | 1 | 0
2030 | 2030 | 2012-03-25 13:59 | 18.74 | 31.78 | 37.36 | 33.66 | 1234.41 | 446 | 14.42 | 1202.62 | 0.94 | 0.98 | 0.98 | 0.42 | 869.84 | 7.68 | 522.24 | 350.49 | 0.26815 | 0.06125 | 0.064 | 14.35 | System Off | 1 | 0
2031 | 2031 | 2012-03-25 14:59 | 18.78 | 26.75 | 30.09 | 28.05 | 763.54 | 275 | 14.46 | 755.65 | 0.94 | 0.94 | 0.94 | 0.26 | 586.29 | 8.3 | 564.4 | 215.98 | 0.257 | 0.06125 | 0.04 | 14.55 | System Off | 1 | 0
2032 | 2032 | 2012-03-25 15:59 | 17.13 | 20.96 | 22.66 | 21.38 | 347.17 | 125 | 14.47 | 353.59 | 0.87 | 0.86 | 0.86 | 0.11 | 257.09 | 9.07 | 616.76 | 98.17 | 0.25477 | 0.06125 | 0.018 | 14.4 | System Off | 1 | 0
2033 | 2033 | 2012-03-25 16:59 | 15.49 | 16.48 | 16.95 | 16.52 | 80.26 | 30 | 13.93 | 86.76 | 0.66 | 0.5 | 0.5 | 0.02 | 30.07 | 9.65 | 656.2 | 23.72 | 0.24539 | 0.06125 | 0.004 | 13.33 | System Off | 0 | 0
2034 | 2034 | 2012-03-25 17:59 | 13.84 | 13.84 | 13.84 | 13.84 | 0 | 0 | 0 | 0 | 0 | 0 | 0 | 0 | 0 | 9.99 | 679.32 | 0 | 0 | 0 | 0 | 0 | System Off | 0 | 0
2035 | 2035 | 2012-03-25 18:59 | 12.53 | 12.53 | 12.53 | 12.53 | 0 | 0 | 0 | 0 | 0 | 0 | 0 | 0 | 0 | 10.15 | 690.2 | 0 | 0 | 0 | 0 | 0 | System Off | 0 | 0
2036 | 2036 | 2012-03-25 19:59 | 11.22 | 11.22 | 11.22 | 11.22 | 0 | 0 | 0 | 0 | 0 | 0 | 0 | 0 | 0 | 10.32 | 701.76 | 0 | 0 | 0 | 0 | 0 | System Off | 0 | 0
2037 | 2037 | 2012-03-25 20:59 | 9.91 | 9.91 | 9.91 | 9.91 | 0 | 0 | 0 | 0 | 0 | 0 | 0 | 0 | 0 | 10.49 | 713.32 | 0 | 0 | 0 | 0 | 0 | System Off | 0 | 0
2038 | 2038 | 2012-03-25 21:59 | 8.96 | 8.96 | 8.96 | 8.96 | 0 | 0 | 0 | 0 | 0 | 0 | 0 | 0 | 0 | 10.62 | 722.16 | 0 | 0 | 0 | 0 | 0 | System Off | 0 | 0
2039 | 2039 | 2012-03-25 22:59 | 8.01 | 8.01 | 8.01 | 8.01 | 0 | 0 | 0 | 0 | 0 | 0 | 0 | 0 | 0 | 10.74 | 730.32 | 0 | 0 | 0 | 0 | 0 | System Off | 0 | 0
2040 | 2040 | 2012-03-25 23:59 | 7.06 | 7.06 | 7.06 | 7.06 | 0 | 0 | 0 | 0 | 0 | 0 | 0 | 0 | 0 | 10.87 | 739.16 | 0 | 0 | 0 | 0 | 0 | System Off | 0 | 0
2041 | 2041 | 2012-03-26 00:59 | 7.14 | 7.14 | 7.14 | 7.14 | 0 | 0 | 0 | 0 | 0 | 0 | 0 | 0 | 0 | 10.86 | 738.48 | 0 | 0 | 0 | 0 | 0 | System Off | 0 | 0
2042 | 2042 | 2012-03-26 01:59 | 7.21 | 7.21 | 7.21 | 7.21 | 0 | 0 | 0 | 0 | 0 | 0 | 0 | 0 | 0 | 10.85 | 737.8 | 0 | 0 | 0 | 0 | 0 | System Off | 0 | 0
2043 | 2043 | 2012-03-26 02:59 | 7.29 | 7.29 | 7.29 | 7.29 | 0 | 0 | 0 | 0 | 0 | 0 | 0 | 0 | 0 | 10.84 | 737.12 | 0 | 0 | 0 | 0 | 0 | System Off | 0 | 0
2044 | 2044 | 2012-03-26 03:59 | 6.69 | 6.69 | 6.69 | 6.69 | 0 | 0 | 0 | 0 | 0 | 0 | 0 | 0 | 0 | 10.92 | 742.56 | 0 | 0 | 0 | 0 | 0 | System Off | 0 | 0
2045 | 2045 | 2012-03-26 04:59 | 6.1 | 6.1 | 6.1 | 6.1 | 0 | 0 | 0 | 0 | 0 | 0 | 0 | 0 | 0 | 10.99 | 747.32 | 0 | 0 | 0 | 0 | 0 | System Off | 0 | 0
2046 | 2046 | 2012-03-26 05:59 | 5.5 | 6.73 | 7.39 | 6.63 | 93.11 | 33 | 14.7 | 99.27 | 0.6 | 0.57 | 0.57 | 0.02 | 91.58 | 10.92 | 742.56 | 25.84 | 0.22758 | 0.06125 | 0.005 | 15.15 | System Off | 1 | 0
2047 | 2047 | 2012-03-26 06:59 | 8.1 | 12.39 | 14.65 | 12.15 | 344.62 | 120 | 14.96 | 349.93 | 0.91 | 0.87 | 0.87 | 0.11 | 347.98 | 10.2 | 693.6 | 93.65 | 0.23777 | 0.06125 | 0.017 | 14.17 | System Off | 1 | 0
2048 | 2048 | 2012-03-26 07:59 | 10.69 | 20 | 24.79 | 19.72 | 767.53 | 269 | 14.86 | 758.51 | 0.97 | 0.95 | 0.95 | 0.26 | 630 | 9.26 | 629.68 | 210.19 | 0.2522 | 0.06125 | 0.038 | 14.13 | System Off | 1 | 0
2049 | 2049 | 2012-03-26 08:59 | 13.29 | 28.36 | 36.1 | 27.94 | 1227.35 | 438 | 14.59 | 1195.65 | 0.96 | 0.98 | 0.98 | 0.42 | 868 | 8.31 | 565.08 | 343.42 | 0.25733 | 0.06125 | 0.062 | 14.16 | System Off | 1 | 0
2050 | 2050 | 2012-03-26 09:59 | 14.58 | 33.85 | 43.37 | 34.09 | 1620.56 | 586 | 14.4 | 1566.3 | 0.96 | 0.99 | 0.99 | 0.56 | 1061.52 | 7.64 | 519.52 | 460.58 | 0.26939 | 0.06125 | 0.083 | 14.16 | System Off | 1 | 0
2051 | 2051 | 2012-03-26 10:59 | 15.87 | 37.11 | 47.2 | 38.19 | 1841.2 | 672 | 14.27 | 1773.76 | 0.95 | 1 | 0.99 | 0.64 | 1112.51 | 7.21 | 490.28 | 529.06 | 0.27755 | 0.06125 | 0.095 | 14.14 | System Off | 1 | 0
2052 | 2052 | 2012-03-26 11:59 | 17.17 | 37.73 | 47.09 | 39.55 | 1842.44 | 674 | 14.24 | 1774.98 | 0.95 | 1 | 0.99 | 0.64 | 1051.63 | 7.08 | 481.44 | 530.86 | 0.28022 | 0.06125 | 0.095 | 14.09 | System Off | 1 | 0
2053 | 2053 | 2012-03-26 12:59 | 17.23 | 35.02 | 42.89 | 37.05 | 1640.77 | 596 | 14.34 | 1585.39 | 0.96 | 0.99 | 0.99 | 0.57 | 1005.96 | 7.33 | 498.44 | 468.82 | 0.27515 | 0.06125 | 0.084 | 14.09 | System Off | 1 | 0
2054 | 2054 | 2012-03-26 13:59 | 17.28 | 30.46 | 36.15 | 32.28 | 1250.52 | 449 | 14.51 | 1217.68 | 0.96 | 0.98 | 0.98 | 0.43 | 881.49 | 7.83 | 532.44 | 352.44 | 0.26555 | 0.06125 | 0.064 | 14.25 | System Off | 1 | 0
2055 | 2055 | 2012-03-26 14:59 | 17.34 | 25.4 | 28.77 | 26.7 | 776.81 | 278 | 14.55 | 768.11 | 0.93 | 0.95 | 0.95 | 0.26 | 596.96 | 8.45 | 574.6 | 218.08 | 0.25451 | 0.06125 | 0.04 | 14.39 | System Off | 1 | 0
2056 | 2056 | 2012-03-26 15:59 | 15.82 | 19.77 | 21.52 | 20.2 | 359.34 | 129 | 14.51 | 365.3 | 0.85 | 0.87 | 0.87 | 0.11 | 267.13 | 9.21 | 626.28 | 101.25 | 0.25258 | 0.06125 | 0.019 | 14.73 | System Off | 1 | 0
2057 | 2057 | 2012-03-26 16:59 | 14.31 | 15.45 | 15.98 | 15.51 | 95.78 | 35 | 14.25 | 102.66 | 0.56 | 0.57 | 0.57 | 0.02 | 40.59 | 9.78 | 665.04 | 27.56 | 0.24355 | 0.06125 | 0.005 | 14.29 | System Off | 0 | 0
2058 | 2058 | 2012-03-26 17:59 | 12.79 | 12.79 | 12.79 | 12.79 | 0 | 0 | 0 | 0 | 0 | 0 | 0 | 0 | 0 | 10.12 | 688.16 | 0 | 0 | 0 | 0 | 0 | System Off | 0 | 0
2059 | 2059 | 2012-03-26 18:59 | 11.5 | 11.5 | 11.5 | 11.5 | 0 | 0 | 0 | 0 | 0 | 0 | 0 | 0 | 0 | 10.29 | 699.72 | 0 | 0 | 0 | 0 | 0 | System Off | 0 | 0
2060 | 2060 | 2012-03-26 19:59 | 10.21 | 10.21 | 10.21 | 10.21 | 0 | 0 | 0 | 0 | 0 | 0 | 0 | 0 | 0 | 10.45 | 710.6 | 0 | 0 | 0 | 0 | 0 | System Off | 0 | 0
2061 | 2061 | 2012-03-26 20:59 | 8.92 | 8.92 | 8.92 | 8.92 | 0 | 0 | 0 | 0 | 0 | 0 | 0 | 0 | 0 | 10.62 | 722.16 | 0 | 0 | 0 | 0 | 0 | System Off | 0 | 0
2062 | 2062 | 2012-03-26 21:59 | 8.23 | 8.23 | 8.23 | 8.23 | 0 | 0 | 0 | 0 | 0 | 0 | 0 | 0 | 0 | 10.71 | 728.28 | 0 | 0 | 0 | 0 | 0 | System Off | 0 | 0
2063 | 2063 | 2012-03-26 22:59 | 7.53 | 7.53 | 7.53 | 7.53 | 0 | 0 | 0 | 0 | 0 | 0 | 0 | 0 | 0 | 10.8 | 734.4 | 0 | 0 | 0 | 0 | 0 | System Off | 0 | 0
2064 | 2064 | 2012-03-26 23:59 | 6.84 | 6.84 | 6.84 | 6.84 | 0 | 0 | 0 | 0 | 0 | 0 | 0 | 0 | 0 | 10.9 | 741.2 | 0 | 0 | 0 | 0 | 0 | System Off | 0 | 0
2065 | 2065 | 2012-03-27 00:59 | 6.72 | 6.72 | 6.72 | 6.72 | 0 | 0 | 0 | 0 | 0 | 0 | 0 | 0 | 0 | 10.91 | 741.88 | 0 | 0 | 0 | 0 | 0 | System Off | 0 | 0
2066 | 2066 | 2012-03-27 01:59 | 6.59 | 6.59 | 6.59 | 6.59 | 0 | 0 | 0 | 0 | 0 | 0 | 0 | 0 | 0 | 10.93 | 743.24 | 0 | 0 | 0 | 0 | 0 | System Off | 0 | 0
2067 | 2067 | 2012-03-27 02:59 | 6.47 | 6.47 | 6.47 | 6.47 | 0 | 0 | 0 | 0 | 0 | 0 | 0 | 0 | 0 | 10.95 | 744.6 | 0 | 0 | 0 | 0 | 0 | System Off | 0 | 0
2068 | 2068 | 2012-03-27 03:59 | 6.05 | 6.05 | 6.05 | 6.05 | 0 | 0 | 0 | 0 | 0 | 0 | 0 | 0 | 0 | 11 | 748 | 0 | 0 | 0 | 0 | 0 | System Off | 0 | 0
2069 | 2069 | 2012-03-27 04:59 | 5.64 | 5.64 | 5.64 | 5.64 | 0 | 0 | 0 | 0 | 0 | 0 | 0 | 0 | 0 | 11.06 | 752.08 | 0 | 0 | 0 | 0 | 0 | System Off | 0 | 0
2070 | 2070 | 2012-03-27 05:59 | 5.22 | 6.6 | 7.32 | 6.55 | 109.34 | 39 | 14.6 | 115.8 | 0.77 | 0.62 | 0.62 | 0.03 | 117.56 | 10.93 | 743.24 | 30.58 | 0.22747 | 0.06125 | 0.006 | 15.38 | System Off | 1 | 0
2071 | 2071 | 2012-03-27 06:59 | 7.96 | 12.41 | 14.69 | 12.31 | 371.39 | 129 | 14.99 | 376.06 | 0.92 | 0.88 | 0.88 | 0.12 | 378.14 | 10.18 | 692.24 | 100.63 | 0.2381 | 0.06125 | 0.019 | 14.73 | System Off | 1 | 0
2072 | 2072 | 2012-03-27 07:59 | 10.7 | 19.83 | 24.37 | 19.86 | 780.17 | 273 | 14.88 | 770.54 | 0.95 | 0.95 | 0.95 | 0.26 | 640.86 | 9.25 | 629 | 213.26 | 0.25248 | 0.06125 | 0.039 | 14.29 | System Off | 1 | 0
2073 | 2073 | 2012-03-27 08:59 | 13.45 | 27.95 | 35.12 | 28.12 | 1233.91 | 439 | 14.64 | 1201.79 | 0.96 | 0.98 | 0.98 | 0.42 | 872.77 | 8.29 | 563.72 | 344 | 0.25767 | 0.06125 | 0.062 | 14.12 | System Off | 1 | 0
2074 | 2074 | 2012-03-27 09:59 | 14.9 | 33 | 41.68 | 33.75 | 1569.18 | 566 | 14.44 | 1517.95 | 0.95 | 0.99 | 0.99 | 0.54 | 1027.25 | 7.68 | 522.24 | 444.65 | 0.26869 | 0.06125 | 0.08 | 14.13 | System Off | 1 | 0
2075 | 2075 | 2012-03-27 10:59 | 16.35 | 35.65 | 44.65 | 36.97 | 1705.8 | 620 | 14.33 | 1646.46 | 0.95 | 0.99 | 0.99 | 0.59 | 1029.45 | 7.34 | 499.12 | 487.76 | 0.27504 | 0.06125 | 0.088 | 14.19 | System Off | 1 | 0
2076 | 2076 | 2012-03-27 11:59 | 17.8 | 37.85 | 46.88 | 39.82 | 1810.42 | 663 | 14.22 | 1744.91 | 0.95 | 0.99 | 0.99 | 0.63 | 1033.09 | 7.05 | 479.4 | 522.3 | 0.28073 | 0.06125 | 0.094 | 14.18 | System Off | 1 | 0
2077 | 2077 | 2012-03-27 12:59 | 17.92 | 34.81 | 42.24 | 36.84 | 1563.35 | 568 | 14.34 | 1512.59 | 0.95 | 0.99 | 0.99 | 0.54 | 957.64 | 7.35 | 499.8 | 446.82 | 0.27464 | 0.06125 | 0.08 | 14.08 | System Off | 1 | 0
2078 | 2078 | 2012-03-27 13:59 | 18.03 | 30.57 | 35.96 | 32.35 | 1189.01 | 428 | 14.47 | 1159.65 | 0.96 | 0.97 | 0.97 | 0.41 | 837 | 7.82 | 531.76 | 336.11 | 0.26561 | 0.06125 | 0.061 | 14.25 | System Off | 1 | 0
2079 | 2079 | 2012-03-27 14:59 | 18.15 | 26.26 | 29.65 | 27.58 | 780.32 | 280 | 14.51 | 771.58 | 0.93 | 0.95 | 0.95 | 0.26 | 599.79 | 8.35 | 567.8 | 219.76 | 0.25615 | 0.06125 | 0.04 | 14.29 | System Off | 1 | 0
2080 | 2080 | 2012-03-27 15:59 | 16.73 | 20.79 | 22.59 | 21.25 | 369.31 | 133 | 14.46 | 375.18 | 0.9 | 0.87 | 0.87 | 0.12 | 275.36 | 9.08 | 617.44 | 104.46 | 0.25455 | 0.06125 | 0.019 | 14.29 | System Off | 1 | 0
2081 | 2081 | 2012-03-27 16:59 | 15.3 | 16.36 | 16.85 | 16.43 | 89.62 | 33 | 14.14 | 96.4 | 0.59 | 0.55 | 0.55 | 0.02 | 36.41 | 9.66 | 656.88 | 26.02 | 0.24524 | 0.06125 | 0.005 | 15.15 | System Off | 0 | 0
2082 | 2082 | 2012-03-27 17:59 | 13.88 | 13.88 | 13.88 | 13.88 | 0 | 0 | 0 | 0 | 0 | 0 | 0 | 0 | 0 | 9.98 | 678.64 | 0 | 0 | 0 | 0 | 0 | System Off | 0 | 0
2083 | 2083 | 2012-03-27 18:59 | 12.79 | 12.79 | 12.79 | 12.79 | 0 | 0 | 0 | 0 | 0 | 0 | 0 | 0 | 0 | 10.12 | 688.16 | 0 | 0 | 0 | 0 | 0 | System Off | 0 | 0
2084 | 2084 | 2012-03-27 19:59 | 11.71 | 11.71 | 11.71 | 11.71 | 0 | 0 | 0 | 0 | 0 | 0 | 0 | 0 | 0 | 10.26 | 697.68 | 0 | 0 | 0 | 0 | 0 | System Off | 0 | 0
2085 | 2085 | 2012-03-27 20:59 | 10.62 | 10.62 | 10.62 | 10.62 | 0 | 0 | 0 | 0 | 0 | 0 | 0 | 0 | 0 | 10.4 | 707.2 | 0 | 0 | 0 | 0 | 0 | System Off | 0 | 0
2086 | 2086 | 2012-03-27 21:59 | 9.77 | 9.77 | 9.77 | 9.77 | 0 | 0 | 0 | 0 | 0 | 0 | 0 | 0 | 0 | 10.51 | 714.68 | 0 | 0 | 0 | 0 | 0 | System Off | 0 | 0
2087 | 2087 | 2012-03-27 22:59 | 8.93 | 8.93 | 8.93 | 8.93 | 0 | 0 | 0 | 0 | 0 | 0 | 0 | 0 | 0 | 10.62 | 722.16 | 0 | 0 | 0 | 0 | 0 | System Off | 0 | 0
2088 | 2088 | 2012-03-27 23:59 | 8.08 | 8.08 | 8.08 | 8.08 | 0 | 0 | 0 | 0 | 0 | 0 | 0 | 0 | 0 | 10.73 | 729.64 | 0 | 0 | 0 | 0 | 0 | System Off | 0 | 0
2089 | 2089 | 2012-03-28 00:59 | 7.88 | 7.88 | 7.88 | 7.88 | 0 | 0 | 0 | 0 | 0 | 0 | 0 | 0 | 0 | 10.76 | 731.68 | 0 | 0 | 0 | 0 | 0 | System Off | 0 | 0
2090 | 2090 | 2012-03-28 01:59 | 7.68 | 7.68 | 7.68 | 7.68 | 0 | 0 | 0 | 0 | 0 | 0 | 0 | 0 | 0 | 10.78 | 733.04 | 0 | 0 | 0 | 0 | 0 | System Off | 0 | 0
2091 | 2091 | 2012-03-28 02:59 | 7.48 | 7.48 | 7.48 | 7.48 | 0 | 0 | 0 | 0 | 0 | 0 | 0 | 0 | 0 | 10.81 | 735.08 | 0 | 0 | 0 | 0 | 0 | System Off | 0 | 0
2092 | 2092 | 2012-03-28 03:59 | 7.08 | 7.08 | 7.08 | 7.08 | 0 | 0 | 0 | 0 | 0 | 0 | 0 | 0 | 0 | 10.86 | 738.48 | 0 | 0 | 0 | 0 | 0 | System Off | 0 | 0
2093 | 2093 | 2012-03-28 04:59 | 6.68 | 6.68 | 6.68 | 6.68 | 0 | 0 | 0 | 0 | 0 | 0 | 0 | 0 | 0 | 10.92 | 742.56 | 0 | 0 | 0 | 0 | 0 | System Off | 0 | 0
2094 | 2094 | 2012-03-28 05:59 | 6.27 | 7.83 | 8.63 | 7.8 | 127.06 | 45 | 14.71 | 133.86 | 0.66 | 0.67 | 0.67 | 0.03 | 145.92 | 10.77 | 732.36 | 35.23 | 0.22971 | 0.06125 | 0.007 | 15.56 | System Off | 1 | 0
2095 | 2095 | 2012-03-28 06:59 | 8.92 | 13.44 | 15.74 | 13.38 | 379.09 | 132 | 14.96 | 383.69 | 0.9 | 0.88 | 0.88 | 0.12 | 386.8 | 10.05 | 683.4 | 103.02 | 0.24003 | 0.06125 | 0.019 | 14.39 | System Off | 1 | 0
2096 | 2096 | 2012-03-28 07:59 | 11.57 | 20.77 | 25.31 | 20.87 | 788.17 | 277 | 14.82 | 778.3 | 0.97 | 0.95 | 0.95 | 0.27 | 647.74 | 9.13 | 620.84 | 216.56 | 0.25438 | 0.06125 | 0.04 | 14.44 | System Off | 1 | 0
2097 | 2097 | 2012-03-28 08:59 | 14.22 | 28.6 | 35.68 | 28.83 | 1225.22 | 437 | 14.6 | 1193.67 | 0.96 | 0.98 | 0.98 | 0.42 | 866.46 | 8.21 | 558.28 | 342.6 | 0.25899 | 0.06125 | 0.062 | 14.19 | System Off | 1 | 0
2098 | 2098 | 2012-03-28 09:59 | 15.52 | 34.55 | 43.75 | 35.19 | 1631.79 | 591 | 14.38 | 1576.91 | 0.95 | 0.99 | 0.99 | 0.56 | 1069.01 | 7.52 | 511.36 | 464.64 | 0.27152 | 0.06125 | 0.084 | 14.21 | System Off | 1 | 0
2099 | 2099 | 2012-03-28 10:59 | 16.83 | 37.85 | 47.83 | 38.9 | 1812.52 | 664 | 14.22 | 1746.88 | 0.95 | 0.99 | 0.99 | 0.63 | 1094.92 | 7.14 | 485.52 | 523.12 | 0.27892 | 0.06125 | 0.094 | 14.16 | System Off | 1 | 0
2100 | 2100 | 2012-03-28 11:59 | 18.14 | 37.86 | 47.08 | 39.14 | 1721.34 | 631 | 14.21 | 1661.22 | 0.95 | 0.99 | 0.99 | 0.6 | 981.47 | 7.12 | 484.16 | 497.18 | 0.27929 | 0.06125 | 0.089 | 14.1 | System Off | 1 | 0
2101 | 2101 | 2012-03-28 12:59 | 18.22 | 35.82 | 43.89 | 37.28 | 1570.06 | 572 | 14.3 | 1518.99 | 0.94 | 0.99 | 0.99 | 0.54 | 961.83 | 7.31 | 497.08 | 450.19 | 0.2755 | 0.06125 | 0.081 | 14.16 | System Off | 1 | 0
2102 | 2102 | 2012-03-28 13:59 | 18.3 | 31.77 | 37.8 | 33.16 | 1227.92 | 444 | 14.4 | 1196.49 | 0.95 | 0.98 | 0.98 | 0.42 | 865.15 | 7.74 | 526.32 | 348.97 | 0.26719 | 0.06125 | 0.063 | 14.19 | System Off | 1 | 0
2103 | 2103 | 2012-03-28 14:59 | 18.38 | 26.92 | 30.68 | 27.95 | 789.55 | 284 | 14.48 | 780.48 | 0.95 | 0.95 | 0.95 | 0.27 | 607.21 | 8.31 | 565.08 | 223 | 0.25684 | 0.06125 | 0.041 | 14.44 | System Off | 1 | 0
2104 | 2104 | 2012-03-28 15:59 | 16.74 | 20.94 | 22.86 | 21.29 | 372.64 | 134 | 14.48 | 378.45 | 0.89 | 0.87 | 0.87 | 0.12 | 278.11 | 9.08 | 617.44 | 105.21 | 0.25464 | 0.06125 | 0.019 | 14.18 | System Off | 1 | 0
2105 | 2105 | 2012-03-28 16:59 | 15.11 | 16.33 | 16.91 | 16.38 | 99.07 | 37 | 13.95 | 106.1 | 0.54 | 0.58 | 0.58 | 0.02 | 42.82 | 9.67 | 657.56 | 29.25 | 0.24516 | 0.06125 | 0.005 | 13.51 | System Off | 0 | 0
2106 | 2106 | 2012-03-28 17:59 | 13.47 | 13.47 | 13.47 | 13.47 | 0 | 0 | 0 | 0 | 0 | 0 | 0 | 0 | 0 | 10.03 | 682.04 | 0 | 0 | 0 | 0 | 0 | System Off | 0 | 0
2107 | 2107 | 2012-03-28 18:59 | 11.89 | 11.89 | 11.89 | 11.89 | 0 | 0 | 0 | 0 | 0 | 0 | 0 | 0 | 0 | 10.24 | 696.32 | 0 | 0 | 0 | 0 | 0 | System Off | 0 | 0
2108 | 2108 | 2012-03-28 19:59 | 10.32 | 10.32 | 10.32 | 10.32 | 0 | 0 | 0 | 0 | 0 | 0 | 0 | 0 | 0 | 10.44 | 709.92 | 0 | 0 | 0 | 0 | 0 | System Off | 0 | 0
2109 | 2109 | 2012-03-28 20:59 | 8.74 | 8.74 | 8.74 | 8.74 | 0 | 0 | 0 | 0 | 0 | 0 | 0 | 0 | 0 | 10.64 | 723.52 | 0 | 0 | 0 | 0 | 0 | System Off | 0 | 0
2110 | 2110 | 2012-03-28 21:59 | 7.83 | 7.83 | 7.83 | 7.83 | 0 | 0 | 0 | 0 | 0 | 0 | 0 | 0 | 0 | 10.76 | 731.68 | 0 | 0 | 0 | 0 | 0 | System Off | 0 | 0
2111 | 2111 | 2012-03-28 22:59 | 6.91 | 6.91 | 6.91 | 6.91 | 0 | 0 | 0 | 0 | 0 | 0 | 0 | 0 | 0 | 10.89 | 740.52 | 0 | 0 | 0 | 0 | 0 | System Off | 0 | 0
2112 | 2112 | 2012-03-28 23:59 | 6 | 6 | 6 | 6 | 0 | 0 | 0 | 0 | 0 | 0 | 0 | 0 | 0 | 11.01 | 748.68 | 0 | 0 | 0 | 0 | 0 | System Off | 0 | 0
2113 | 2113 | 2012-03-29 00:59 | 5.97 | 5.97 | 5.97 | 5.97 | 0 | 0 | 0 | 0 | 0 | 0 | 0 | 0 | 0 | 11.01 | 748.68 | 0 | 0 | 0 | 0 | 0 | System Off | 0 | 0
2114 | 2114 | 2012-03-29 01:59 | 5.94 | 5.94 | 5.94 | 5.94 | 0 | 0 | 0 | 0 | 0 | 0 | 0 | 0 | 0 | 11.02 | 749.36 | 0 | 0 | 0 | 0 | 0 | System Off | 0 | 0
2115 | 2115 | 2012-03-29 02:59 | 5.91 | 5.91 | 5.91 | 5.91 | 0 | 0 | 0 | 0 | 0 | 0 | 0 | 0 | 0 | 11.02 | 749.36 | 0 | 0 | 0 | 0 | 0 | System Off | 0 | 0
2116 | 2116 | 2012-03-29 03:59 | 5.83 | 5.83 | 5.83 | 5.83 | 0 | 0 | 0 | 0 | 0 | 0 | 0 | 0 | 0 | 11.03 | 750.04 | 0 | 0 | 0 | 0 | 0 | System Off | 0 | 0
2117 | 2117 | 2012-03-29 04:59 | 5.75 | 5.75 | 5.75 | 5.75 | 0 | 0 | 0 | 0 | 0 | 0 | 0 | 0 | 0 | 11.04 | 750.72 | 0 | 0 | 0 | 0 | 0 | System Off | 0 | 0
2118 | 2118 | 2012-03-29 05:59 | 5.66 | 7.05 | 7.74 | 7.05 | 116.93 | 41 | 14.85 | 123.55 | 0.72 | 0.64 | 0.64 | 0.03 | 129.72 | 10.87 | 739.16 | 32.04 | 0.22837 | 0.06125 | 0.006 | 14.63 | System Off | 1 | 0
2119 | 2119 | 2012-03-29 06:59 | 7.93 | 12.21 | 14.17 | 12.58 | 396.49 | 138 | 14.96 | 400.46 | 0.94 | 0.88 | 0.88 | 0.13 | 406.4 | 10.15 | 690.2 | 107.69 | 0.23862 | 0.06125 | 0.02 | 14.49 | System Off | 1 | 0
2120 | 2120 | 2012-03-29 07:59 | 10.19 | 18.34 | 21.83 | 19.5 | 800.34 | 278 | 14.99 | 789.59 | 0.97 | 0.95 | 0.95 | 0.27 | 658.2 | 9.29 | 631.72 | 216.86 | 0.25183 | 0.06125 | 0.04 | 14.39 | System Off | 1 | 0
2121 | 2121 | 2012-03-29 08:59 | 12.46 | 23.32 | 27.75 | 25.3 | 1097.08 | 385 | 14.84 | 1071.95 | 0.99 | 0.97 | 0.97 | 0.38 | 773.37 | 8.61 | 585.48 | 300.91 | 0.25232 | 0.06125 | 0.055 | 14.29 | System Off | 1 | 0
2122 | 2122 | 2012-03-29 09:59 | 13.57 | 21.33 | 24.33 | 23.09 | 807.65 | 284 | 14.81 | 796.95 | 0.95 | 0.95 | 0.95 | 0.27 | 518.12 | 8.86 | 602.48 | 222.05 | 0.24792 | 0.06125 | 0.041 | 14.44 | System Off | 1 | 0
2123 | 2123 | 2012-03-29 10:59 | 14.68 | 17.1 | 17.97 | 17.78 | 252.88 | 91 | 14.47 | 260.44 | 0.87 | 0.82 | 0.82 | 0.08 | 134.29 | 9.5 | 646 | 71.46 | 0.24794 | 0.06125 | 0.013 | 14.29 | System Off | 1 | 0
2124 | 2124 | 2012-03-29 11:59 | 15.79 | 18.21 | 19.03 | 18.99 | 261.4 | 94 | 14.48 | 268.98 | 0.84 | 0.82 | 0.82 | 0.08 | 131.83 | 9.35 | 635.8 | 73.81 | 0.25019 | 0.06125 | 0.014 | 14.89 | System Off | 1 | 0
2125 | 2125 | 2012-03-29 12:59 | 15.14 | 19.97 | 21.61 | 21.51 | 534.68 | 189 | 14.73 | 535.31 | 0.95 | 0.91 | 0.91 | 0.18 | 313.59 | 9.05 | 615.4 | 147.92 | 0.25527 | 0.06125 | 0.027 | 14.29 | System Off | 1 | 0
2126 | 2126 | 2012-03-29 13:59 | 14.5 | 17.6 | 18.65 | 18.6 | 340.52 | 121 | 14.66 | 346.62 | 0.9 | 0.86 | 0.86 | 0.11 | 221.62 | 9.4 | 639.2 | 94.79 | 0.24958 | 0.06125 | 0.018 | 14.88 | System Off | 1 | 0
2127 | 2127 | 2012-03-29 14:59 | 13.85 | 18.77 | 20.41 | 20.39 | 549.73 | 194 | 14.76 | 549.63 | 0.93 | 0.92 | 0.92 | 0.18 | 414.26 | 9.18 | 624.24 | 151.79 | 0.25319 | 0.06125 | 0.028 | 14.43 | System Off | 1 | 0
2128 | 2128 | 2012-03-29 15:59 | 12.83 | 15.58 | 16.53 | 16.42 | 299.54 | 106 | 14.72 | 306.21 | 0.84 | 0.85 | 0.85 | 0.09 | 217.78 | 9.67 | 657.56 | 82.98 | 0.2455 | 0.06125 | 0.015 | 14.15 | System Off | 1 | 0
2129 | 2129 | 2012-03-29 16:59 | 11.81 | 12.6 | 12.89 | 12.8 | 79.92 | 29 | 14.35 | 86.14 | 0.67 | 0.5 | 0.5 | 0.02 | 29.83 | 10.12 | 688.16 | 22.81 | 0.23861 | 0.06125 | 0.004 | 13.79 | System Off | 0 | 0
2130 | 2130 | 2012-03-29 17:59 | 10.79 | 10.79 | 10.79 | 10.79 | 0 | 0 | 0 | 0 | 0 | 0 | 0 | 0 | 0 | 10.38 | 705.84 | 0 | 0 | 0 | 0 | 0 | System Off | 0 | 0
2131 | 2131 | 2012-03-29 18:59 | 10.09 | 10.09 | 10.09 | 10.09 | 0 | 0 | 0 | 0 | 0 | 0 | 0 | 0 | 0 | 10.47 | 711.96 | 0 | 0 | 0 | 0 | 0 | System Off | 0 | 0
2132 | 2132 | 2012-03-29 19:59 | 9.4 | 9.4 | 9.4 | 9.4 | 0 | 0 | 0 | 0 | 0 | 0 | 0 | 0 | 0 | 10.56 | 718.08 | 0 | 0 | 0 | 0 | 0 | System Off | 0 | 0
2133 | 2133 | 2012-03-29 20:59 | 8.7 | 8.7 | 8.7 | 8.7 | 0 | 0 | 0 | 0 | 0 | 0 | 0 | 0 | 0 | 10.65 | 724.2 | 0 | 0 | 0 | 0 | 0 | System Off | 0 | 0
2134 | 2134 | 2012-03-29 21:59 | 8.58 | 8.58 | 8.58 | 8.58 | 0 | 0 | 0 | 0 | 0 | 0 | 0 | 0 | 0 | 10.67 | 725.56 | 0 | 0 | 0 | 0 | 0 | System Off | 0 | 0
2135 | 2135 | 2012-03-29 22:59 | 8.46 | 8.46 | 8.46 | 8.46 | 0 | 0 | 0 | 0 | 0 | 0 | 0 | 0 | 0 | 10.68 | 726.24 | 0 | 0 | 0 | 0 | 0 | System Off | 0 | 0
2136 | 2136 | 2012-03-29 23:59 | 8.34 | 8.34 | 8.34 | 8.34 | 0 | 0 | 0 | 0 | 0 | 0 | 0 | 0 | 0 | 10.7 | 727.6 | 0 | 0 | 0 | 0 | 0 | System Off | 0 | 0
2137 | 2137 | 2012-03-30 00:59 | 7.87 | 7.87 | 7.87 | 7.87 | 0 | 0 | 0 | 0 | 0 | 0 | 0 | 0 | 0 | 10.76 | 731.68 | 0 | 0 | 0 | 0 | 0 | System Off | 0 | 0
2138 | 2138 | 2012-03-30 01:59 | 7.41 | 7.41 | 7.41 | 7.41 | 0 | 0 | 0 | 0 | 0 | 0 | 0 | 0 | 0 | 10.82 | 735.76 | 0 | 0 | 0 | 0 | 0 | System Off | 0 | 0
2139 | 2139 | 2012-03-30 02:59 | 6.94 | 6.94 | 6.94 | 6.94 | 0 | 0 | 0 | 0 | 0 | 0 | 0 | 0 | 0 | 10.88 | 739.84 | 0 | 0 | 0 | 0 | 0 | System Off | 0 | 0
2140 | 2140 | 2012-03-30 03:59 | 7.12 | 7.12 | 7.12 | 7.12 | 0 | 0 | 0 | 0 | 0 | 0 | 0 | 0 | 0 | 10.86 | 738.48 | 0 | 0 | 0 | 0 | 0 | System Off | 0 | 0
2141 | 2141 | 2012-03-30 04:59 | 7.3 | 7.3 | 7.3 | 7.3 | 0 | 0 | 0 | 0 | 0 | 0 | 0 | 0 | 0 | 10.83 | 736.44 | 0 | 0 | 0 | 0 | 0 | System Off | 0 | 0
2142 | 2142 | 2012-03-30 05:59 | 7.47 | 8.39 | 8.74 | 8.63 | 95.94 | 34 | 14.7 | 102.28 | 0.57 | 0.58 | 0.58 | 0.02 | 96.11 | 10.66 | 724.88 | 26.62 | 0.23113 | 0.06125 | 0.005 | 14.71 | System Off | 1 | 0
2143 | 2143 | 2012-03-30 06:59 | 8.29 | 10.19 | 10.89 | 10.7 | 200.51 | 71 | 14.71 | 207.72 | 0.84 | 0.78 | 0.78 | 0.06 | 185.61 | 10.39 | 706.52 | 55.59 | 0.23498 | 0.06125 | 0.01 | 14.08 | System Off | 1 | 0
2144 | 2144 | 2012-03-30 07:59 | 9.11 | 11.53 | 12.43 | 12.16 | 256.48 | 90 | 14.84 | 263.32 | 0.88 | 0.82 | 0.82 | 0.08 | 190.2 | 10.2 | 693.6 | 70.34 | 0.23767 | 0.06125 | 0.013 | 14.44 | System Off | 1 | 0
2145 | 2145 | 2012-03-30 08:59 | 9.93 | 12.31 | 13.21 | 12.91 | 250.67 | 88 | 14.84 | 257.67 | 0.9 | 0.82 | 0.82 | 0.08 | 156.87 | 10.11 | 687.48 | 68.78 | 0.23903 | 0.06125 | 0.013 | 14.77 | System Off | 1 | 0
2146 | 2146 | 2012-03-30 09:59 | 11 | 13.08 | 13.86 | 13.61 | 217.72 | 77 | 14.73 | 225.14 | 0.77 | 0.79 | 0.79 | 0.06 | 122.26 | 10.02 | 681.36 | 60.27 | 0.24026 | 0.06125 | 0.011 | 14.29 | System Off | 1 | 0
2147 | 2147 | 2012-03-30 10:59 | 12.08 | 16.79 | 18.53 | 18.01 | 500.79 | 176 | 14.82 | 502.16 | 0.97 | 0.91 | 0.91 | 0.17 | 287.54 | 9.47 | 643.96 | 137.6 | 0.2487 | 0.06125 | 0.025 | 14.2 | System Off | 1 | 0
2148 | 2148 | 2012-03-30 11:59 | 13.16 | 22.15 | 25.47 | 24.49 | 965.81 | 339 | 14.84 | 947.48 | 0.97 | 0.96 | 0.96 | 0.33 | 542.63 | 8.7 | 591.6 | 264.97 | 0.25067 | 0.06125 | 0.048 | 14.16 | System Off | 1 | 0
2149 | 2149 | 2012-03-30 12:59 | 12.75 | 18.59 | 20.7 | 20.21 | 632.5 | 222 | 14.84 | 629.16 | 0.95 | 0.93 | 0.93 | 0.21 | 374.99 | 9.2 | 625.6 | 173.52 | 0.25297 | 0.06125 | 0.032 | 14.41 | System Off | 1 | 0
2150 | 2150 | 2012-03-30 13:59 | 12.33 | 14.69 | 15.52 | 15.39 | 253.06 | 90 | 14.64 | 260.32 | 0.88 | 0.82 | 0.82 | 0.08 | 158.02 | 9.79 | 665.72 | 70.52 | 0.24354 | 0.06125 | 0.013 | 14.44 | System Off | 1 | 0
2151 | 2151 | 2012-03-30 14:59 | 11.92 | 14.87 | 15.9 | 15.78 | 324.05 | 114 | 14.8 | 330.14 | 0.87 | 0.86 | 0.86 | 0.1 | 232.45 | 9.75 | 663 | 89.14 | 0.24435 | 0.06125 | 0.016 | 14.04 | System Off | 1 | 0
2152 | 2152 | 2012-03-30 15:59 | 11.26 | 14.05 | 15.06 | 14.82 | 296.31 | 105 | 14.7 | 302.83 | 0.86 | 0.84 | 0.84 | 0.09 | 215.11 | 9.87 | 671.16 | 82.22 | 0.24256 | 0.06125 | 0.015 | 14.29 | System Off | 1 | 0
2153 | 2153 | 2012-03-30 16:59 | 10.59 | 11.17 | 11.39 | 11.31 | 56.37 | 21 | 13.98 | 61.6 | 0.47 | 0.33 | 0.33 | 0.01 | 13.87 | 10.31 | 701.08 | 16.59 | 0.23589 | 0.06125 | 0.003 | 14.29 | System Off | 0 | 0
2154 | 2154 | 2012-03-30 17:59 | 9.93 | 9.93 | 9.93 | 9.93 | 0 | 0 | 0 | 0 | 0 | 0 | 0 | 0 | 0 | 10.49 | 713.32 | 0 | 0 | 0 | 0 | 0 | System Off | 0 | 0
2155 | 2155 | 2012-03-30 18:59 | 9.32 | 9.32 | 9.32 | 9.32 | 0 | 0 | 0 | 0 | 0 | 0 | 0 | 0 | 0 | 10.57 | 718.76 | 0 | 0 | 0 | 0 | 0 | System Off | 0 | 0
2156 | 2156 | 2012-03-30 19:59 | 8.7 | 8.7 | 8.7 | 8.7 | 0 | 0 | 0 | 0 | 0 | 0 | 0 | 0 | 0 | 10.65 | 724.2 | 0 | 0 | 0 | 0 | 0 | System Off | 0 | 0
2157 | 2157 | 2012-03-30 20:59 | 8.09 | 8.09 | 8.09 | 8.09 | 0 | 0 | 0 | 0 | 0 | 0 | 0 | 0 | 0 | 10.73 | 729.64 | 0 | 0 | 0 | 0 | 0 | System Off | 0 | 0
2158 | 2158 | 2012-03-30 21:59 | 7.76 | 7.76 | 7.76 | 7.76 | 0 | 0 | 0 | 0 | 0 | 0 | 0 | 0 | 0 | 10.77 | 732.36 | 0 | 0 | 0 | 0 | 0 | System Off | 0 | 0
2159 | 2159 | 2012-03-30 22:59 | 7.44 | 7.44 | 7.44 | 7.44 | 0 | 0 | 0 | 0 | 0 | 0 | 0 | 0 | 0 | 10.82 | 735.76 | 0 | 0 | 0 | 0 | 0 | System Off | 0 | 0
2160 | 2160 | 2012-03-30 23:59 | 7.11 | 7.11 | 7.11 | 7.11 | 0 | 0 | 0 | 0 | 0 | 0 | 0 | 0 | 0 | 10.86 | 738.48 | 0 | 0 | 0 | 0 | 0 | System Off | 0 | 0
2161 | 2161 | 2012-03-31 00:59 | 6.59 | 6.59 | 6.59 | 6.59 | 0 | 0 | 0 | 0 | 0 | 0 | 0 | 0 | 0 | 10.93 | 743.24 | 0 | 0 | 0 | 0 | 0 | System Off | 0 | 0
2162 | 2162 | 2012-03-31 01:59 | 6.08 | 6.08 | 6.08 | 6.08 | 0 | 0 | 0 | 0 | 0 | 0 | 0 | 0 | 0 | 11 | 748 | 0 | 0 | 0 | 0 | 0 | System Off | 0 | 0
2163 | 2163 | 2012-03-31 02:59 | 5.56 | 5.56 | 5.56 | 5.56 | 0 | 0 | 0 | 0 | 0 | 0 | 0 | 0 | 0 | 11.07 | 752.76 | 0 | 0 | 0 | 0 | 0 | System Off | 0 | 0
2164 | 2164 | 2012-03-31 03:59 | 5.69 | 5.69 | 5.69 | 5.69 | 0 | 0 | 0 | 0 | 0 | 0 | 0 | 0 | 0 | 11.05 | 751.4 | 0 | 0 | 0 | 0 | 0 | System Off | 0 | 0
2165 | 2165 | 2012-03-31 04:59 | 5.82 | 5.82 | 5.82 | 5.82 | 0 | 0 | 0 | 0 | 0 | 0 | 0 | 0 | 0 | 11.03 | 750.04 | 0 | 0 | 0 | 0 | 0 | System Off | 0 | 0
2166 | 2166 | 2012-03-31 05:59 | 5.95 | 6.6 | 6.86 | 6.74 | 64.82 | 23 | 14.68 | 70.13 | 0.42 | 0.41 | 0.4 | 0.01 | 36.43 | 10.91 | 741.88 | 18.01 | 0.22774 | 0.06125 | 0.003 | 13.04 | System Off | 0 | 0
2167 | 2167 | 2012-03-31 06:59 | 7.25 | 9 | 9.66 | 9.42 | 181.59 | 64 | 14.78 | 188.74 | 0.78 | 0.76 | 0.76 | 0.05 | 142.77 | 10.56 | 718.08 | 50.06 | 0.23266 | 0.06125 | 0.009 | 14.06 | System Off | 1 | 0
2168 | 2168 | 2012-03-31 07:59 | 8.55 | 10.51 | 11.23 | 11.03 | 207.69 | 73 | 14.82 | 214.89 | 0.81 | 0.79 | 0.78 | 0.06 | 132.36 | 10.35 | 703.8 | 57.07 | 0.23557 | 0.06125 | 0.011 | 15.07 | System Off | 1 | 0
2169 | 2169 | 2012-03-31 08:59 | 9.86 | 11.59 | 12.2 | 12.11 | 184.5 | 66 | 14.56 | 191.91 | 0.76 | 0.76 | 0.76 | 0.05 | 95.51 | 10.21 | 694.28 | 51.77 | 0.23749 | 0.06125 | 0.01 | 15.15 | System Off | 1 | 0
2170 | 2170 | 2012-03-31 09:59 | 10.57 | 12.04 | 12.57 | 12.48 | 157.16 | 56 | 14.62 | 164.58 | 0.7 | 0.72 | 0.72 | 0.04 | 71.55 | 10.16 | 690.88 | 43.89 | 0.23812 | 0.06125 | 0.008 | 14.29 | System Off | 0 | 0
2171 | 2171 | 2012-03-31 10:59 | 11.28 | 13.08 | 13.7 | 13.63 | 193.12 | 69 | 14.58 | 200.67 | 0.86 | 0.77 | 0.77 | 0.06 | 88.38 | 10.01 | 680.68 | 54.11 | 0.24026 | 0.06125 | 0.01 | 14.49 | System Off | 1 | 0
2172 | 2172 | 2012-03-31 11:59 | 12 | 15.1 | 16.16 | 16.06 | 339.16 | 120 | 14.72 | 344.96 | 0.91 | 0.86 | 0.86 | 0.11 | 167.98 | 9.71 | 660.28 | 93.94 | 0.2449 | 0.06125 | 0.017 | 14.17 | System Off | 1 | 0
2173 | 2173 | 2012-03-31 12:59 | 11.39 | 12.65 | 13.08 | 13.07 | 134.84 | 49 | 14.33 | 142.16 | 0.81 | 0.68 | 0.68 | 0.04 | 60.73 | 10.09 | 686.12 | 38.55 | 0.23916 | 0.06125 | 0.007 | 14.29 | System Off | 0 | 0
2174 | 2174 | 2012-03-31 13:59 | 10.78 | 12.01 | 12.43 | 12.42 | 132.79 | 48 | 14.41 | 140.03 | 0.62 | 0.68 | 0.68 | 0.03 | 67.23 | 10.17 | 691.56 | 37.72 | 0.23799 | 0.06125 | 0.007 | 14.58 | System Off | 0 | 0
2175 | 2175 | 2012-03-31 14:59 | 10.17 | 14.59 | 16.08 | 16.03 | 499.33 | 174 | 14.95 | 500.45 | 0.92 | 0.91 | 0.91 | 0.16 | 338.27 | 9.71 | 660.28 | 135.81 | 0.24503 | 0.06125 | 0.025 | 14.37 | System Off | 1 | 0
2176 | 2176 | 2012-03-31 15:59 | 9.28 | 13.05 | 14.41 | 14.1 | 411.23 | 143 | 14.98 | 414.91 | 0.91 | 0.89 | 0.89 | 0.13 | 279.57 | 9.96 | 677.28 | 111.57 | 0.24139 | 0.06125 | 0.021 | 14.69 | System Off | 1 | 0
2177 | 2177 | 2012-03-31 16:59 | 8.38 | 9.46 | 9.87 | 9.71 | 110.31 | 39 | 14.73 | 117.01 | 0.75 | 0.62 | 0.62 | 0.03 | 53.58 | 10.52 | 715.36 | 30.52 | 0.23308 | 0.06125 | 0.006 | 15.38 | System Off | 0 | 0
2178 | 2178 | 2012-03-31 17:59 | 7.49 | 7.49 | 7.49 | 7.49 | 0 | 0 | 0 | 0 | 0 | 0 | 0 | 0 | 0 | 10.81 | 735.08 | 0 | 0 | 0 | 0 | 0 | System Off | 0 | 0
2179 | 2179 | 2012-03-31 18:59 | 6.68 | 6.68 | 6.68 | 6.68 | 0 | 0 | 0 | 0 | 0 | 0 | 0 | 0 | 0 | 10.92 | 742.56 | 0 | 0 | 0 | 0 | 0 | System Off | 0 | 0
2180 | 2180 | 2012-03-31 19:59 | 5.86 | 5.86 | 5.86 | 5.86 | 0 | 0 | 0 | 0 | 0 | 0 | 0 | 0 | 0 | 11.03 | 750.04 | 0 | 0 | 0 | 0 | 0 | System Off | 0 | 0
2181 | 2181 | 2012-03-31 20:59 | 5.05 | 5.05 | 5.05 | 5.05 | 0 | 0 | 0 | 0 | 0 | 0 | 0 | 0 | 0 | 11.14 | 757.52 | 0 | 0 | 0 | 0 | 0 | System Off | 0 | 0
2182 | 2182 | 2012-03-31 21:59 | 4.69 | 4.69 | 4.69 | 4.69 | 0 | 0 | 0 | 0 | 0 | 0 | 0 | 0 | 0 | 11.18 | 760.24 | 0 | 0 | 0 | 0 | 0 | System Off | 0 | 0
2183 | 2183 | 2012-03-31 22:59 | 4.34 | 4.34 | 4.34 | 4.34 | 0 | 0 | 0 | 0 | 0 | 0 | 0 | 0 | 0 | 11.23 | 763.64 | 0 | 0 | 0 | 0 | 0 | System Off | 0 | 0
2184 | 2184 | 2012-03-31 23:59 | 3.98 | 3.98 | 3.98 | 3.98 | 0 | 0 | 0 | 0 | 0 | 0 | 0 | 0 | 0 | 11.28 | 767.04 | 0 | 0 | 0 | 0 | 0 | System Off | 0 | 0
2185 | 2185 | 2012-04-01 00:59 | 2.45 | 2.45 | 2.45 | 2.45 | 0 | 0 | 0 | 0 | 0 | 0 | 0 | 0 | 0 | 11.49 | 781.32 | 0 | 0 | 0 | 0 | 0 | System Off | 0 | 0
2186 | 2186 | 2012-04-01 01:59 | 0.91 | 0.91 | 0.91 | 0.91 | 0 | 0 | 0 | 0 | 0 | 0 | 0 | 0 | 0 | 11.7 | 795.6 | 0 | 0 | 0 | 0 | 0 | System Off | 0 | 0
2187 | 2187 | 2012-04-01 02:59 | -0.62 | -0.62 | -0.62 | -0.62 | 0 | 0 | 0 | 0 | 0 | 0 | 0 | 0 | 0 | 11.92 | 810.56 | 0 | 0 | 0 | 0 | 0 | System Off | 0 | 0
2188 | 2188 | 2012-04-01 03:59 | -0.8 | -0.8 | -0.8 | -0.8 | 0 | 0 | 0 | 0 | 0 | 0 | 0 | 0 | 0 | 11.94 | 811.92 | 0 | 0 | 0 | 0 | 0 | System Off | 0 | 0
2189 | 2189 | 2012-04-01 04:59 | -0.98 | -0.98 | -0.98 | -0.98 | 0 | 0 | 0 | 0 | 0 | 0 | 0 | 0 | 0 | 11.97 | 813.96 | 0 | 0 | 0 | 0 | 0 | System Off | 0 | 0
2190 | 2190 | 2012-04-01 05:59 | -1.16 | 0.81 | 1.84 | 0.7 | 160.15 | 55 | 15.17 | 166.52 | 0.73 | 0.73 | 0.73 | 0.04 | 156.54 | 11.73 | 797.64 | 42.81 | 0.21733 | 0.06125 | 0.008 | 14.55 | System Off | 1 | 0
2191 | 2191 | 2012-04-01 06:59 | 1.09 | 6.16 | 8.79 | 5.95 | 429.04 | 145 | 15.41 | 431.29 | 0.96 | 0.89 | 0.89 | 0.14 | 385.03 | 11.01 | 748.68 | 112.5 | 0.2268 | 0.06125 | 0.021 | 14.48 | System Off | 1 | 0
2192 | 2192 | 2012-04-01 07:59 | 3.34 | 13.26 | 18.28 | 13.14 | 864.49 | 294 | 15.31 | 850.1 | 0.99 | 0.96 | 0.96 | 0.29 | 637.3 | 10.08 | 685.44 | 228.39 | 0.24018 | 0.06125 | 0.042 | 14.29 | System Off | 1 | 0
2193 | 2193 | 2012-04-01 08:59 | 5.59 | 20.19 | 27.49 | 20.18 | 1271.54 | 439 | 15.09 | 1236.59 | 1 | 0.98 | 0.98 | 0.44 | 791.9 | 9.21 | 626.28 | 342.04 | 0.25363 | 0.06125 | 0.062 | 14.12 | System Off | 1 | 0
2194 | 2194 | 2012-04-01 09:59 | 6.63 | 26.01 | 35.4 | 26.6 | 1724.98 | 604 | 14.87 | 1664.16 | 0.99 | 0.99 | 0.99 | 0.6 | 992.45 | 8.46 | 575.28 | 471.88 | 0.25539 | 0.06125 | 0.085 | 14.07 | System Off | 1 | 0
2195 | 2195 | 2012-04-01 10:59 | 7.66 | 29.78 | 40.17 | 31.1 | 2009.55 | 711 | 14.72 | 1931.73 | 0.98 | 1 | 1 | 0.7 | 1104 | 7.96 | 541.28 | 556.57 | 0.26413 | 0.06125 | 0.099 | 13.92 | System Off | 1 | 0
2196 | 2196 | 2012-04-01 11:59 | 8.7 | 29.23 | 38.6 | 31.01 | 1912.3 | 676 | 14.73 | 1840.33 | 0.98 | 1 | 1 | 0.66 | 1034.93 | 7.97 | 541.96 | 529.08 | 0.26387 | 0.06125 | 0.095 | 14.05 | System Off | 1 | 0
2197 | 2197 | 2012-04-01 12:59 | 9.06 | 24.49 | 31.32 | 26.26 | 1486.6 | 519 | 14.92 | 1439.73 | 0.98 | 0.99 | 0.99 | 0.51 | 887.3 | 8.5 | 578 | 405.24 | 0.25452 | 0.06125 | 0.073 | 14.07 | System Off | 1 | 0
2198 | 2198 | 2012-04-01 13:59 | 9.42 | 21.75 | 27.01 | 23.58 | 1225.64 | 426 | 14.98 | 1193.36 | 0.99 | 0.98 | 0.98 | 0.42 | 823.15 | 8.81 | 599.08 | 332.34 | 0.2493 | 0.06125 | 0.06 | 14.08 | System Off | 1 | 0
2199 | 2199 | 2012-04-01 14:59 | 9.78 | 17.16 | 20.21 | 18.45 | 748.37 | 259 | 15.05 | 739.84 | 0.96 | 0.94 | 0.94 | 0.25 | 519.7 | 9.42 | 640.56 | 201.89 | 0.24982 | 0.06125 | 0.037 | 14.29 | System Off | 1 | 0
2200 | 2200 | 2012-04-01 15:59 | 8.6 | 12.91 | 14.79 | 13.46 | 413.21 | 144 | 14.95 | 416.81 | 0.9 | 0.89 | 0.89 | 0.13 | 281.04 | 10.04 | 682.72 | 112.4 | 0.24023 | 0.06125 | 0.021 | 14.58 | System Off | 1 | 0
2201 | 2201 | 2012-04-01 16:59 | 7.41 | 8.85 | 9.52 | 8.94 | 127.44 | 45 | 14.75 | 134.33 | 0.66 | 0.67 | 0.67 | 0.03 | 65.91 | 10.62 | 722.16 | 35.21 | 0.23173 | 0.06125 | 0.007 | 15.56 | System Off | 0 | 0
2202 | 2202 | 2012-04-01 17:59 | 6.23 | 6.23 | 6.23 | 6.23 | 0 | 0 | 0 | 0 | 0 | 0 | 0 | 0 | 0 | 10.98 | 746.64 | 0 | 0 | 0 | 0 | 0 | System Off | 0 | 0
2203 | 2203 | 2012-04-01 18:59 | 5.11 | 5.11 | 5.11 | 5.11 | 0 | 0 | 0 | 0 | 0 | 0 | 0 | 0 | 0 | 11.13 | 756.84 | 0 | 0 | 0 | 0 | 0 | System Off | 0 | 0
2204 | 2204 | 2012-04-01 19:59 | 3.98 | 3.98 | 3.98 | 3.98 | 0 | 0 | 0 | 0 | 0 | 0 | 0 | 0 | 0 | 11.28 | 767.04 | 0 | 0 | 0 | 0 | 0 | System Off | 0 | 0
2205 | 2205 | 2012-04-01 20:59 | 2.86 | 2.86 | 2.86 | 2.86 | 0 | 0 | 0 | 0 | 0 | 0 | 0 | 0 | 0 | 11.43 | 777.24 | 0 | 0 | 0 | 0 | 0 | System Off | 0 | 0
2206 | 2206 | 2012-04-01 21:59 | 2.54 | 2.54 | 2.54 | 2.54 | 0 | 0 | 0 | 0 | 0 | 0 | 0 | 0 | 0 | 11.48 | 780.64 | 0 | 0 | 0 | 0 | 0 | System Off | 0 | 0
2207 | 2207 | 2012-04-01 22:59 | 2.21 | 2.21 | 2.21 | 2.21 | 0 | 0 | 0 | 0 | 0 | 0 | 0 | 0 | 0 | 11.52 | 783.36 | 0 | 0 | 0 | 0 | 0 | System Off | 0 | 0
2208 | 2208 | 2012-04-01 23:59 | 1.89 | 1.89 | 1.89 | 1.89 | 0 | 0 | 0 | 0 | 0 | 0 | 0 | 0 | 0 | 11.57 | 786.76 | 0 | 0 | 0 | 0 | 0 | System Off | 0 | 0
2209 | 2209 | 2012-04-02 00:59 | 1.65 | 1.65 | 1.65 | 1.65 | 0 | 0 | 0 | 0 | 0 | 0 | 0 | 0 | 0 | 11.6 | 788.8 | 0 | 0 | 0 | 0 | 0 | System Off | 0 | 0
2210 | 2210 | 2012-04-02 01:59 | 1.41 | 1.41 | 1.41 | 1.41 | 0 | 0 | 0 | 0 | 0 | 0 | 0 | 0 | 0 | 11.63 | 790.84 | 0 | 0 | 0 | 0 | 0 | System Off | 0 | 0
2211 | 2211 | 2012-04-02 02:59 | 1.16 | 1.16 | 1.16 | 1.16 | 0 | 0 | 0 | 0 | 0 | 0 | 0 | 0 | 0 | 11.67 | 793.56 | 0 | 0 | 0 | 0 | 0 | System Off | 0 | 0
2212 | 2212 | 2012-04-02 03:59 | 1.45 | 1.45 | 1.45 | 1.45 | 0 | 0 | 0 | 0 | 0 | 0 | 0 | 0 | 0 | 11.63 | 790.84 | 0 | 0 | 0 | 0 | 0 | System Off | 0 | 0
2213 | 2213 | 2012-04-02 04:59 | 1.73 | 1.73 | 1.73 | 1.73 | 0 | 0 | 0 | 0 | 0 | 0 | 0 | 0 | 0 | 11.59 | 788.12 | 0 | 0 | 0 | 0 | 0 | System Off | 0 | 0
2214 | 2214 | 2012-04-02 05:59 | 2.02 | 3.22 | 3.85 | 3.14 | 95.44 | 33 | 15.06 | 101.39 | 0.59 | 0.58 | 0.58 | 0.02 | 75.02 | 11.4 | 775.2 | 25.72 | 0.22147 | 0.06125 | 0.005 | 15.15 | System Off | 1 | 0
2215 | 2215 | 2012-04-02 06:59 | 4.06 | 7.64 | 9.54 | 7.43 | 290.55 | 100 | 15.13 | 296.39 | 0.89 | 0.84 | 0.84 | 0.09 | 249.49 | 10.82 | 735.76 | 77.87 | 0.22926 | 0.06125 | 0.014 | 14 | System Off | 1 | 0
2216 | 2216 | 2012-04-02 07:59 | 6.11 | 13.69 | 17.72 | 13.22 | 616.63 | 212 | 15.15 | 613.26 | 0.99 | 0.93 | 0.93 | 0.21 | 446.97 | 10.07 | 684.76 | 165.04 | 0.24004 | 0.06125 | 0.03 | 14.15 | System Off | 1 | 0
2217 | 2217 | 2012-04-02 08:59 | 8.15 | 17.25 | 22.09 | 16.67 | 731.61 | 254 | 15 | 723.84 | 0.98 | 0.94 | 0.94 | 0.25 | 446.53 | 9.63 | 654.84 | 198.12 | 0.24649 | 0.06125 | 0.036 | 14.17 | System Off | 1 | 0
2218 | 2218 | 2012-04-02 09:59 | 9.31 | 21.51 | 28.04 | 20.66 | 970.38 | 339 | 14.91 | 951.72 | 0.97 | 0.96 | 0.96 | 0.33 | 550.21 | 9.15 | 622.2 | 264.73 | 0.25418 | 0.06125 | 0.048 | 14.16 | System Off | 1 | 0
2219 | 2219 | 2012-04-02 10:59 | 10.47 | 32.2 | 43.81 | 30.69 | 1694.52 | 608 | 14.52 | 1635.72 | 0.97 | 0.99 | 0.99 | 0.59 | 928.58 | 8 | 544 | 477.18 | 0.26298 | 0.06125 | 0.086 | 14.14 | System Off | 1 | 0
2220 | 2220 | 2012-04-02 11:59 | 11.64 | 28.7 | 37.89 | 27.38 | 1321.48 | 471 | 14.61 | 1284.54 | 0.98 | 0.98 | 0.98 | 0.46 | 710.22 | 8.37 | 569.16 | 369.2 | 0.25637 | 0.06125 | 0.067 | 14.23 | System Off | 1 | 0
2221 | 2221 | 2012-04-02 12:59 | 12.16 | 23.16 | 29.13 | 22.21 | 846.9 | 299 | 14.75 | 834.62 | 0.97 | 0.95 | 0.95 | 0.29 | 496.9 | 8.97 | 609.96 | 233.96 | 0.24632 | 0.06125 | 0.043 | 14.38 | System Off | 1 | 0
2222 | 2222 | 2012-04-02 13:59 | 12.68 | 26.05 | 33.34 | 24.86 | 1022.87 | 363 | 14.68 | 1002.02 | 0.96 | 0.97 | 0.96 | 0.35 | 683.24 | 8.66 | 588.88 | 284.32 | 0.25137 | 0.06125 | 0.052 | 14.33 | System Off | 1 | 0
2223 | 2223 | 2012-04-02 14:59 | 13.2 | 22.06 | 26.92 | 21.19 | 669.67 | 237 | 14.72 | 665.27 | 0.92 | 0.93 | 0.93 | 0.22 | 462.39 | 9.09 | 618.12 | 185.53 | 0.25482 | 0.06125 | 0.034 | 14.35 | System Off | 1 | 0
2224 | 2224 | 2012-04-02 15:59 | 11.87 | 16.02 | 18.24 | 15.74 | 319.82 | 114 | 14.61 | 326.17 | 0.88 | 0.85 | 0.85 | 0.1 | 211.53 | 9.75 | 663 | 89.36 | 0.24428 | 0.06125 | 0.017 | 14.91 | System Off | 1 | 0
2225 | 2225 | 2012-04-02 16:59 | 10.53 | 11.96 | 12.71 | 11.9 | 110.23 | 40 | 14.35 | 117.14 | 0.74 | 0.62 | 0.62 | 0.03 | 53.52 | 10.23 | 695.64 | 31.46 | 0.23701 | 0.06125 | 0.006 | 15 | System Off | 0 | 0
2226 | 2226 | 2012-04-02 17:59 | 9.2 | 9.2 | 9.2 | 9.2 | 0 | 0 | 0 | 0 | 0 | 0 | 0 | 0 | 0 | 10.58 | 719.44 | 0 | 0 | 0 | 0 | 0 | System Off | 0 | 0
2227 | 2227 | 2012-04-02 18:59 | 8.14 | 8.14 | 8.14 | 8.14 | 0 | 0 | 0 | 0 | 0 | 0 | 0 | 0 | 0 | 10.72 | 728.96 | 0 | 0 | 0 | 0 | 0 | System Off | 0 | 0
2228 | 2228 | 2012-04-02 19:59 | 7.08 | 7.08 | 7.08 | 7.08 | 0 | 0 | 0 | 0 | 0 | 0 | 0 | 0 | 0 | 10.86 | 738.48 | 0 | 0 | 0 | 0 | 0 | System Off | 0 | 0
2229 | 2229 | 2012-04-02 20:59 | 6.03 | 6.03 | 6.03 | 6.03 | 0 | 0 | 0 | 0 | 0 | 0 | 0 | 0 | 0 | 11 | 748 | 0 | 0 | 0 | 0 | 0 | System Off | 0 | 0
2230 | 2230 | 2012-04-02 21:59 | 5.33 | 5.33 | 5.33 | 5.33 | 0 | 0 | 0 | 0 | 0 | 0 | 0 | 0 | 0 | 11.1 | 754.8 | 0 | 0 | 0 | 0 | 0 | System Off | 0 | 0
2231 | 2231 | 2012-04-02 22:59 | 4.63 | 4.63 | 4.63 | 4.63 | 0 | 0 | 0 | 0 | 0 | 0 | 0 | 0 | 0 | 11.19 | 760.92 | 0 | 0 | 0 | 0 | 0 | System Off | 0 | 0
2232 | 2232 | 2012-04-02 23:59 | 3.93 | 3.93 | 3.93 | 3.93 | 0 | 0 | 0 | 0 | 0 | 0 | 0 | 0 | 0 | 11.29 | 767.72 | 0 | 0 | 0 | 0 | 0 | System Off | 0 | 0
2233 | 2233 | 2012-04-03 00:59 | 4.05 | 4.05 | 4.05 | 4.05 | 0 | 0 | 0 | 0 | 0 | 0 | 0 | 0 | 0 | 11.27 | 766.36 | 0 | 0 | 0 | 0 | 0 | System Off | 0 | 0
2234 | 2234 | 2012-04-03 01:59 | 4.17 | 4.17 | 4.17 | 4.17 | 0 | 0 | 0 | 0 | 0 | 0 | 0 | 0 | 0 | 11.25 | 765 | 0 | 0 | 0 | 0 | 0 | System Off | 0 | 0
2235 | 2235 | 2012-04-03 02:59 | 4.28 | 4.28 | 4.28 | 4.28 | 0 | 0 | 0 | 0 | 0 | 0 | 0 | 0 | 0 | 11.24 | 764.32 | 0 | 0 | 0 | 0 | 0 | System Off | 0 | 0
2236 | 2236 | 2012-04-03 03:59 | 4.06 | 4.06 | 4.06 | 4.06 | 0 | 0 | 0 | 0 | 0 | 0 | 0 | 0 | 0 | 11.27 | 766.36 | 0 | 0 | 0 | 0 | 0 | System Off | 0 | 0
2237 | 2237 | 2012-04-03 04:59 | 3.85 | 3.85 | 3.85 | 3.85 | 0 | 0 | 0 | 0 | 0 | 0 | 0 | 0 | 0 | 11.3 | 768.4 | 0 | 0 | 0 | 0 | 0 | System Off | 0 | 0
2238 | 2238 | 2012-04-03 05:59 | 3.63 | 5.8 | 6.96 | 5.66 | 173.9 | 60 | 15.1 | 180.74 | 0.82 | 0.75 | 0.75 | 0.05 | 173.86 | 11.05 | 751.4 | 46.74 | 0.22598 | 0.06125 | 0.009 | 15 | System Off | 1 | 0
2239 | 2239 | 2012-04-03 06:59 | 6.6 | 11.27 | 13.73 | 11.02 | 378.45 | 131 | 15.05 | 382.78 | 0.91 | 0.88 | 0.88 | 0.12 | 335.53 | 10.35 | 703.8 | 102.12 | 0.23577 | 0.06125 | 0.019 | 14.5 | System Off | 1 | 0
2240 | 2240 | 2012-04-03 07:59 | 9.57 | 19.15 | 24.22 | 18.6 | 770.09 | 269 | 14.91 | 760.86 | 0.97 | 0.95 | 0.95 | 0.26 | 564.84 | 9.4 | 639.2 | 210.06 | 0.25011 | 0.06125 | 0.038 | 14.13 | System Off | 1 | 0
2241 | 2241 | 2012-04-03 08:59 | 12.54 | 26.77 | 34.33 | 25.87 | 1120.1 | 398 | 14.66 | 1094.11 | 0.95 | 0.97 | 0.97 | 0.38 | 695.14 | 8.54 | 580.72 | 311.8 | 0.25335 | 0.06125 | 0.057 | 14.32 | System Off | 1 | 0
2242 | 2242 | 2012-04-03 09:59 | 13.74 | 35.59 | 46.98 | 34.68 | 1731.86 | 629 | 14.34 | 1670.94 | 0.95 | 0.99 | 0.99 | 0.6 | 996.47 | 7.58 | 515.44 | 494.77 | 0.27062 | 0.06125 | 0.089 | 14.15 | System Off | 1 | 0
2243 | 2243 | 2012-04-03 10:59 | 14.94 | 39.32 | 51.85 | 38.63 | 1940.25 | 713 | 14.17 | 1866.66 | 0.94 | 1 | 1 | 0.67 | 1065.44 | 7.17 | 487.56 | 562.04 | 0.27849 | 0.06125 | 0.1 | 14.03 | System Off | 1 | 0
2244 | 2244 | 2012-04-03 11:59 | 16.14 | 40.75 | 53.18 | 40.5 | 1981.8 | 733 | 14.08 | 1905.64 | 0.94 | 1 | 1 | 0.69 | 1073.06 | 6.98 | 474.64 | 578.47 | 0.28219 | 0.06125 | 0.103 | 14.05 | System Off | 1 | 0
2245 | 2245 | 2012-04-03 12:59 | 16.36 | 36.59 | 46.78 | 36.46 | 1650.82 | 603 | 14.26 | 1594.86 | 0.94 | 0.99 | 0.99 | 0.57 | 987.29 | 7.39 | 502.52 | 474.81 | 0.27398 | 0.06125 | 0.085 | 14.1 | System Off | 1 | 0
2246 | 2246 | 2012-04-03 13:59 | 16.59 | 26.17 | 31 | 26.09 | 787.29 | 282 | 14.54 | 778.21 | 0.95 | 0.95 | 0.95 | 0.27 | 520.49 | 8.52 | 579.36 | 221.26 | 0.25339 | 0.06125 | 0.04 | 14.18 | System Off | 1 | 0
2247 | 2247 | 2012-04-03 14:59 | 16.82 | 25.75 | 30.21 | 25.76 | 739.73 | 265 | 14.54 | 732.79 | 0.94 | 0.94 | 0.94 | 0.25 | 513.4 | 8.56 | 582.08 | 207.92 | 0.25271 | 0.06125 | 0.038 | 14.34 | System Off | 1 | 0
2248 | 2248 | 2012-04-03 15:59 | 15.45 | 20.42 | 22.89 | 20.43 | 411.11 | 147 | 14.57 | 415.82 | 0.88 | 0.89 | 0.89 | 0.13 | 279.48 | 9.18 | 624.24 | 115.3 | 0.25308 | 0.06125 | 0.021 | 14.29 | System Off | 1 | 0
2249 | 2249 | 2012-04-03 16:59 | 14.07 | 15.65 | 16.43 | 15.68 | 127.9 | 47 | 14.17 | 135.4 | 0.63 | 0.67 | 0.67 | 0.03 | 66.24 | 9.76 | 663.68 | 37.05 | 0.24391 | 0.06125 | 0.007 | 14.89 | System Off | 0 | 0
2250 | 2250 | 2012-04-03 17:59 | 12.7 | 12.7 | 12.7 | 12.7 | 0 | 0 | 0 | 0 | 0 | 0 | 0 | 0 | 0 | 10.13 | 688.84 | 0 | 0 | 0 | 0 | 0 | System Off | 0 | 0
2251 | 2251 | 2012-04-03 18:59 | 11.97 | 11.97 | 11.97 | 11.97 | 0 | 0 | 0 | 0 | 0 | 0 | 0 | 0 | 0 | 10.23 | 695.64 | 0 | 0 | 0 | 0 | 0 | System Off | 0 | 0
2252 | 2252 | 2012-04-03 19:59 | 11.24 | 11.24 | 11.24 | 11.24 | 0 | 0 | 0 | 0 | 0 | 0 | 0 | 0 | 0 | 10.32 | 701.76 | 0 | 0 | 0 | 0 | 0 | System Off | 0 | 0
2253 | 2253 | 2012-04-03 20:59 | 10.51 | 10.51 | 10.51 | 10.51 | 0 | 0 | 0 | 0 | 0 | 0 | 0 | 0 | 0 | 10.41 | 707.88 | 0 | 0 | 0 | 0 | 0 | System Off | 0 | 0
2254 | 2254 | 2012-04-03 21:59 | 10.23 | 10.23 | 10.23 | 10.23 | 0 | 0 | 0 | 0 | 0 | 0 | 0 | 0 | 0 | 10.45 | 710.6 | 0 | 0 | 0 | 0 | 0 | System Off | 0 | 0
2255 | 2255 | 2012-04-03 22:59 | 9.96 | 9.96 | 9.96 | 9.96 | 0 | 0 | 0 | 0 | 0 | 0 | 0 | 0 | 0 | 10.49 | 713.32 | 0 | 0 | 0 | 0 | 0 | System Off | 0 | 0
2256 | 2256 | 2012-04-03 23:59 | 9.68 | 9.68 | 9.68 | 9.68 | 0 | 0 | 0 | 0 | 0 | 0 | 0 | 0 | 0 | 10.52 | 715.36 | 0 | 0 | 0 | 0 | 0 | System Off | 0 | 0
2257 | 2257 | 2012-04-04 00:59 | 9.03 | 9.03 | 9.03 | 9.03 | 0 | 0 | 0 | 0 | 0 | 0 | 0 | 0 | 0 | 10.61 | 721.48 | 0 | 0 | 0 | 0 | 0 | System Off | 0 | 0
2258 | 2258 | 2012-04-04 01:59 | 8.38 | 8.38 | 8.38 | 8.38 | 0 | 0 | 0 | 0 | 0 | 0 | 0 | 0 | 0 | 10.69 | 726.92 | 0 | 0 | 0 | 0 | 0 | System Off | 0 | 0
2259 | 2259 | 2012-04-04 02:59 | 7.72 | 7.72 | 7.72 | 7.72 | 0 | 0 | 0 | 0 | 0 | 0 | 0 | 0 | 0 | 10.78 | 733.04 | 0 | 0 | 0 | 0 | 0 | System Off | 0 | 0
2260 | 2260 | 2012-04-04 03:59 | 7.47 | 7.47 | 7.47 | 7.47 | 0 | 0 | 0 | 0 | 0 | 0 | 0 | 0 | 0 | 10.81 | 735.08 | 0 | 0 | 0 | 0 | 0 | System Off | 0 | 0
2261 | 2261 | 2012-04-04 04:59 | 7.22 | 7.22 | 7.22 | 7.22 | 0 | 0 | 0 | 0 | 0 | 0 | 0 | 0 | 0 | 10.85 | 737.8 | 0 | 0 | 0 | 0 | 0 | System Off | 0 | 0
2262 | 2262 | 2012-04-04 05:59 | 6.97 | 8.88 | 9.85 | 8.87 | 158.39 | 56 | 14.73 | 165.52 | 0.71 | 0.73 | 0.73 | 0.04 | 154.33 | 10.63 | 722.84 | 43.83 | 0.23165 | 0.06125 | 0.008 | 14.29 | System Off | 1 | 0
2263 | 2263 | 2012-04-04 06:59 | 8.37 | 12.23 | 14.06 | 12.43 | 343.16 | 120 | 14.89 | 348.48 | 0.91 | 0.87 | 0.87 | 0.11 | 300.99 | 10.17 | 691.56 | 93.73 | 0.23827 | 0.06125 | 0.017 | 14.17 | System Off | 1 | 0
2264 | 2264 | 2012-04-04 07:59 | 9.78 | 12.57 | 13.82 | 12.87 | 257.84 | 91 | 14.76 | 264.78 | 0.87 | 0.82 | 0.82 | 0.08 | 170.98 | 10.11 | 687.48 | 71.2 | 0.23896 | 0.06125 | 0.013 | 14.29 | System Off | 1 | 0
2265 | 2265 | 2012-04-04 08:59 | 11.18 | 17.96 | 20.84 | 18.97 | 666.14 | 232 | 14.95 | 661.31 | 0.94 | 0.94 | 0.93 | 0.22 | 404.58 | 9.35 | 635.8 | 181.07 | 0.25068 | 0.06125 | 0.033 | 14.22 | System Off | 1 | 0
2266 | 2266 | 2012-04-04 09:59 | 11.78 | 19.29 | 22.55 | 20.27 | 722.95 | 253 | 14.88 | 715.87 | 0.95 | 0.94 | 0.94 | 0.24 | 404.8 | 9.2 | 625.6 | 197.64 | 0.25318 | 0.06125 | 0.036 | 14.23 | System Off | 1 | 0
2267 | 2267 | 2012-04-04 10:59 | 12.38 | 16.53 | 18.36 | 17.02 | 386.62 | 137 | 14.7 | 391.48 | 0.87 | 0.88 | 0.88 | 0.12 | 197.05 | 9.59 | 652.12 | 107.27 | 0.24671 | 0.06125 | 0.02 | 14.6 | System Off | 1 | 0
2268 | 2268 | 2012-04-04 11:59 | 12.98 | 25.87 | 31.71 | 27.06 | 1193.91 | 422 | 14.74 | 1163.78 | 0.97 | 0.97 | 0.97 | 0.41 | 639.96 | 8.41 | 571.88 | 330.28 | 0.25568 | 0.06125 | 0.06 | 14.22 | System Off | 1 | 0
2269 | 2269 | 2012-04-04 12:59 | 12.82 | 18.35 | 20.88 | 18.83 | 505.45 | 178 | 14.79 | 506.88 | 0.95 | 0.91 | 0.91 | 0.17 | 287.96 | 9.37 | 637.16 | 139.21 | 0.25021 | 0.06125 | 0.026 | 14.61 | System Off | 1 | 0
2270 | 2270 | 2012-04-04 13:59 | 12.66 | 14.51 | 15.35 | 14.68 | 162.72 | 59 | 14.36 | 170.41 | 0.84 | 0.73 | 0.73 | 0.05 | 87.99 | 9.88 | 671.84 | 46.4 | 0.24212 | 0.06125 | 0.009 | 15.25 | System Off | 1 | 0
2271 | 2271 | 2012-04-04 14:59 | 12.5 | 15 | 16.15 | 15.19 | 220.81 | 79 | 14.56 | 228.43 | 0.88 | 0.8 | 0.79 | 0.07 | 135.07 | 9.82 | 667.76 | 61.97 | 0.24313 | 0.06125 | 0.011 | 13.92 | System Off | 1 | 0
2272 | 2272 | 2012-04-04 15:59 | 11.7 | 16.04 | 18.12 | 16.23 | 380.06 | 134 | 14.77 | 385.01 | 0.89 | 0.88 | 0.88 | 0.12 | 256.37 | 9.69 | 658.92 | 104.83 | 0.24526 | 0.06125 | 0.019 | 14.18 | System Off | 1 | 0
2273 | 2273 | 2012-04-04 16:59 | 10.9 | 12.46 | 13.23 | 12.47 | 128.5 | 46 | 14.55 | 135.73 | 0.64 | 0.67 | 0.67 | 0.03 | 66.68 | 10.16 | 690.88 | 36.09 | 0.23807 | 0.06125 | 0.007 | 15.22 | System Off | 0 | 0
2274 | 2274 | 2012-04-04 17:59 | 10.1 | 10.1 | 10.1 | 10.1 | 0 | 0 | 0 | 0 | 0 | 0 | 0 | 0 | 0 | 10.47 | 711.96 | 0 | 0 | 0 | 0 | 0 | System Off | 0 | 0
2275 | 2275 | 2012-04-04 18:59 | 9.36 | 9.36 | 9.36 | 9.36 | 0 | 0 | 0 | 0 | 0 | 0 | 0 | 0 | 0 | 10.56 | 718.08 | 0 | 0 | 0 | 0 | 0 | System Off | 0 | 0
2276 | 2276 | 2012-04-04 19:59 | 8.62 | 8.62 | 8.62 | 8.62 | 0 | 0 | 0 | 0 | 0 | 0 | 0 | 0 | 0 | 10.66 | 724.88 | 0 | 0 | 0 | 0 | 0 | System Off | 0 | 0
2277 | 2277 | 2012-04-04 20:59 | 7.88 | 7.88 | 7.88 | 7.88 | 0 | 0 | 0 | 0 | 0 | 0 | 0 | 0 | 0 | 10.76 | 731.68 | 0 | 0 | 0 | 0 | 0 | System Off | 0 | 0
2278 | 2278 | 2012-04-04 21:59 | 7.75 | 7.75 | 7.75 | 7.75 | 0 | 0 | 0 | 0 | 0 | 0 | 0 | 0 | 0 | 10.78 | 733.04 | 0 | 0 | 0 | 0 | 0 | System Off | 0 | 0
2279 | 2279 | 2012-04-04 22:59 | 7.61 | 7.61 | 7.61 | 7.61 | 0 | 0 | 0 | 0 | 0 | 0 | 0 | 0 | 0 | 10.79 | 733.72 | 0 | 0 | 0 | 0 | 0 | System Off | 0 | 0
2280 | 2280 | 2012-04-04 23:59 | 7.48 | 7.48 | 7.48 | 7.48 | 0 | 0 | 0 | 0 | 0 | 0 | 0 | 0 | 0 | 10.81 | 735.08 | 0 | 0 | 0 | 0 | 0 | System Off | 0 | 0
2281 | 2281 | 2012-04-05 00:59 | 7.1 | 7.1 | 7.1 | 7.1 | 0 | 0 | 0 | 0 | 0 | 0 | 0 | 0 | 0 | 10.86 | 738.48 | 0 | 0 | 0 | 0 | 0 | System Off | 0 | 0
2282 | 2282 | 2012-04-05 01:59 | 6.72 | 6.72 | 6.72 | 6.72 | 0 | 0 | 0 | 0 | 0 | 0 | 0 | 0 | 0 | 10.91 | 741.88 | 0 | 0 | 0 | 0 | 0 | System Off | 0 | 0
2283 | 2283 | 2012-04-05 02:59 | 6.33 | 6.33 | 6.33 | 6.33 | 0 | 0 | 0 | 0 | 0 | 0 | 0 | 0 | 0 | 10.96 | 745.28 | 0 | 0 | 0 | 0 | 0 | System Off | 0 | 0
2284 | 2284 | 2012-04-05 03:59 | 6.44 | 6.44 | 6.44 | 6.44 | 0 | 0 | 0 | 0 | 0 | 0 | 0 | 0 | 0 | 10.95 | 744.6 | 0 | 0 | 0 | 0 | 0 | System Off | 0 | 0
2285 | 2285 | 2012-04-05 04:59 | 6.55 | 6.55 | 6.55 | 6.55 | 0 | 0 | 0 | 0 | 0 | 0 | 0 | 0 | 0 | 10.93 | 743.24 | 0 | 0 | 0 | 0 | 0 | System Off | 0 | 0
2286 | 2286 | 2012-04-05 05:59 | 6.66 | 8.11 | 8.8 | 8.19 | 127.95 | 45 | 14.81 | 134.79 | 0.65 | 0.67 | 0.67 | 0.03 | 115.98 | 10.72 | 728.96 | 35.19 | 0.2304 | 0.06125 | 0.007 | 15.56 | System Off | 1 | 0
2287 | 2287 | 2012-04-05 06:59 | 7.72 | 10.29 | 11.46 | 10.5 | 232.79 | 82 | 14.79 | 239.78 | 0.85 | 0.81 | 0.81 | 0.07 | 192.93 | 10.41 | 707.88 | 64.14 | 0.23466 | 0.06125 | 0.012 | 14.63 | System Off | 1 | 0
2288 | 2288 | 2012-04-05 07:59 | 8.77 | 12.35 | 13.98 | 12.69 | 333.03 | 116 | 14.95 | 338.6 | 0.94 | 0.86 | 0.86 | 0.11 | 228.87 | 10.13 | 688.84 | 90.53 | 0.23873 | 0.06125 | 0.017 | 14.66 | System Off | 1 | 0
2289 | 2289 | 2012-04-05 08:59 | 9.83 | 13.54 | 15.18 | 13.95 | 348.89 | 122 | 14.89 | 354.25 | 0.9 | 0.87 | 0.87 | 0.11 | 201.09 | 9.97 | 677.96 | 95.29 | 0.24104 | 0.06125 | 0.018 | 14.75 | System Off | 1 | 0
2290 | 2290 | 2012-04-05 09:59 | 10.68 | 14.91 | 16.8 | 15.34 | 394.27 | 138 | 14.88 | 398.68 | 0.94 | 0.88 | 0.88 | 0.13 | 211.33 | 9.8 | 666.4 | 107.81 | 0.24364 | 0.06125 | 0.02 | 14.49 | System Off | 1 | 0
2291 | 2291 | 2012-04-05 10:59 | 11.52 | 16.38 | 18.58 | 16.85 | 449.09 | 158 | 14.8 | 452.13 | 0.95 | 0.9 | 0.9 | 0.15 | 232.12 | 9.61 | 653.48 | 123.55 | 0.24649 | 0.06125 | 0.023 | 14.56 | System Off | 1 | 0
2292 | 2292 | 2012-04-05 11:59 | 12.37 | 15.94 | 17.57 | 16.27 | 323.09 | 115 | 14.63 | 329.36 | 0.87 | 0.86 | 0.86 | 0.1 | 159.09 | 9.68 | 658.24 | 90.12 | 0.24526 | 0.06125 | 0.017 | 14.78 | System Off | 1 | 0
2293 | 2293 | 2012-04-05 12:59 | 12.48 | 15.76 | 17.24 | 16.07 | 298.63 | 106 | 14.67 | 305.34 | 0.84 | 0.85 | 0.84 | 0.09 | 161.22 | 9.71 | 660.28 | 83.03 | 0.24486 | 0.06125 | 0.015 | 14.15 | System Off | 1 | 0
2294 | 2294 | 2012-04-05 13:59 | 12.59 | 15.26 | 16.44 | 15.55 | 242.61 | 87 | 14.52 | 250.07 | 0.8 | 0.81 | 0.81 | 0.07 | 143.4 | 9.77 | 664.36 | 68.27 | 0.24383 | 0.06125 | 0.013 | 14.94 | System Off | 1 | 0
2295 | 2295 | 2012-04-05 14:59 | 12.71 | 15.27 | 16.41 | 15.57 | 235.23 | 84 | 14.59 | 242.77 | 0.83 | 0.81 | 0.81 | 0.07 | 145.6 | 9.77 | 664.36 | 65.87 | 0.24385 | 0.06125 | 0.012 | 14.29 | System Off | 1 | 0
2296 | 2296 | 2012-04-05 15:59 | 11.89 | 14.4 | 15.54 | 14.64 | 227.52 | 81 | 14.63 | 235.02 | 0.86 | 0.8 | 0.8 | 0.07 | 142.8 | 9.89 | 672.52 | 63.48 | 0.24215 | 0.06125 | 0.012 | 14.81 | System Off | 1 | 0
2297 | 2297 | 2012-04-05 16:59 | 11.06 | 12.07 | 12.53 | 12.16 | 86.94 | 32 | 14.15 | 93.33 | 0.62 | 0.54 | 0.54 | 0.02 | 36.75 | 10.2 | 693.6 | 25.23 | 0.23745 | 0.06125 | 0.005 | 15.62 | System Off | 0 | 0
2298 | 2298 | 2012-04-05 17:59 | 10.24 | 10.24 | 10.24 | 10.24 | 0 | 0 | 0 | 0 | 0 | 0 | 0 | 0 | 0 | 10.45 | 710.6 | 0 | 0 | 0 | 0 | 0 | System Off | 0 | 0
2299 | 2299 | 2012-04-05 18:59 | 9.35 | 9.35 | 9.35 | 9.35 | 0 | 0 | 0 | 0 | 0 | 0 | 0 | 0 | 0 | 10.56 | 718.08 | 0 | 0 | 0 | 0 | 0 | System Off | 0 | 0
2300 | 2300 | 2012-04-05 19:59 | 8.45 | 8.45 | 8.45 | 8.45 | 0 | 0 | 0 | 0 | 0 | 0 | 0 | 0 | 0 | 10.68 | 726.24 | 0 | 0 | 0 | 0 | 0 | System Off | 0 | 0
2301 | 2301 | 2012-04-05 20:59 | 7.56 | 7.56 | 7.56 | 7.56 | 0 | 0 | 0 | 0 | 0 | 0 | 0 | 0 | 0 | 10.8 | 734.4 | 0 | 0 | 0 | 0 | 0 | System Off | 0 | 0
2302 | 2302 | 2012-04-05 21:59 | 6.89 | 6.89 | 6.89 | 6.89 | 0 | 0 | 0 | 0 | 0 | 0 | 0 | 0 | 0 | 10.89 | 740.52 | 0 | 0 | 0 | 0 | 0 | System Off | 0 | 0
2303 | 2303 | 2012-04-05 22:59 | 6.22 | 6.22 | 6.22 | 6.22 | 0 | 0 | 0 | 0 | 0 | 0 | 0 | 0 | 0 | 10.98 | 746.64 | 0 | 0 | 0 | 0 | 0 | System Off | 0 | 0
2304 | 2304 | 2012-04-05 23:59 | 5.55 | 5.55 | 5.55 | 5.55 | 0 | 0 | 0 | 0 | 0 | 0 | 0 | 0 | 0 | 11.07 | 752.76 | 0 | 0 | 0 | 0 | 0 | System Off | 0 | 0
2305 | 2305 | 2012-04-06 00:59 | 4.43 | 4.43 | 4.43 | 4.43 | 0 | 0 | 0 | 0 | 0 | 0 | 0 | 0 | 0 | 11.22 | 762.96 | 0 | 0 | 0 | 0 | 0 | System Off | 0 | 0
2306 | 2306 | 2012-04-06 01:59 | 3.31 | 3.31 | 3.31 | 3.31 | 0 | 0 | 0 | 0 | 0 | 0 | 0 | 0 | 0 | 11.37 | 773.16 | 0 | 0 | 0 | 0 | 0 | System Off | 0 | 0
2307 | 2307 | 2012-04-06 02:59 | 2.19 | 2.19 | 2.19 | 2.19 | 0 | 0 | 0 | 0 | 0 | 0 | 0 | 0 | 0 | 11.53 | 784.04 | 0 | 0 | 0 | 0 | 0 | System Off | 0 | 0
2308 | 2308 | 2012-04-06 03:59 | 2.42 | 2.42 | 2.42 | 2.42 | 0 | 0 | 0 | 0 | 0 | 0 | 0 | 0 | 0 | 11.49 | 781.32 | 0 | 0 | 0 | 0 | 0 | System Off | 0 | 0
2309 | 2309 | 2012-04-06 04:59 | 2.64 | 2.64 | 2.64 | 2.64 | 0 | 0 | 0 | 0 | 0 | 0 | 0 | 0 | 0 | 11.46 | 779.28 | 0 | 0 | 0 | 0 | 0 | System Off | 0 | 0
2310 | 2310 | 2012-04-06 05:59 | 2.87 | 4.21 | 4.85 | 4.26 | 117.39 | 41 | 14.91 | 123.77 | 0.72 | 0.65 | 0.65 | 0.03 | 102.67 | 11.24 | 764.32 | 32.02 | 0.22346 | 0.06125 | 0.006 | 14.63 | System Off | 1 | 0
2311 | 2311 | 2012-04-06 06:59 | 4.69 | 7.97 | 9.55 | 8.1 | 293.02 | 101 | 15.11 | 298.85 | 0.89 | 0.84 | 0.84 | 0.09 | 251.9 | 10.73 | 729.64 | 78.67 | 0.23044 | 0.06125 | 0.015 | 14.85 | System Off | 1 | 0
2312 | 2312 | 2012-04-06 07:59 | 6.52 | 11.9 | 14.5 | 12.1 | 481.08 | 166 | 15.09 | 482.44 | 0.96 | 0.91 | 0.91 | 0.16 | 342.76 | 10.21 | 694.28 | 129.32 | 0.23785 | 0.06125 | 0.024 | 14.46 | System Off | 1 | 0
2313 | 2313 | 2012-04-06 08:59 | 8.34 | 14.27 | 17.13 | 14.46 | 526.12 | 182 | 15.06 | 526.26 | 0.93 | 0.91 | 0.91 | 0.17 | 314.81 | 9.91 | 673.88 | 141.86 | 0.24219 | 0.06125 | 0.026 | 14.29 | System Off | 1 | 0
2314 | 2314 | 2012-04-06 09:59 | 9.34 | 18.99 | 23.67 | 19.28 | 855.65 | 297 | 15.01 | 842.35 | 0.97 | 0.95 | 0.95 | 0.29 | 482.81 | 9.32 | 633.76 | 231.64 | 0.25148 | 0.06125 | 0.042 | 14.14 | System Off | 1 | 0
2315 | 2315 | 2012-04-06 10:59 | 10.33 | 23.99 | 30.61 | 24.4 | 1202.23 | 422 | 14.84 | 1171.46 | 0.97 | 0.98 | 0.97 | 0.41 | 653.86 | 8.71 | 592.28 | 329.84 | 0.25076 | 0.06125 | 0.06 | 14.22 | System Off | 1 | 0
2316 | 2316 | 2012-04-06 11:59 | 11.33 | 29.11 | 37.74 | 29.64 | 1552.18 | 551 | 14.67 | 1501.73 | 0.98 | 0.99 | 0.99 | 0.54 | 837.13 | 8.12 | 552.16 | 431.59 | 0.26088 | 0.06125 | 0.078 | 14.16 | System Off | 1 | 0
2317 | 2317 | 2012-04-06 12:59 | 11.58 | 32.29 | 42.16 | 33.24 | 1825.49 | 654 | 14.54 | 1758.81 | 0.96 | 1 | 0.99 | 0.63 | 1093.55 | 7.73 | 525.64 | 513.14 | 0.26801 | 0.06125 | 0.092 | 14.07 | System Off | 1 | 0
2318 | 2318 | 2012-04-06 13:59 | 11.83 | 26.97 | 34.13 | 27.78 | 1354.37 | 479 | 14.73 | 1315.33 | 0.98 | 0.98 | 0.98 | 0.47 | 911.89 | 8.33 | 566.44 | 374.93 | 0.25719 | 0.06125 | 0.068 | 14.2 | System Off | 1 | 0
2319 | 2319 | 2012-04-06 14:59 | 12.08 | 21.81 | 26.37 | 22.4 | 875.84 | 308 | 14.81 | 861.95 | 0.97 | 0.96 | 0.96 | 0.3 | 612.47 | 8.94 | 607.92 | 240.82 | 0.24673 | 0.06125 | 0.044 | 14.29 | System Off | 1 | 0
2320 | 2320 | 2012-04-06 15:59 | 10.97 | 15.98 | 18.4 | 16.17 | 439.56 | 154 | 14.87 | 442.83 | 0.9 | 0.89 | 0.89 | 0.14 | 300.64 | 9.7 | 659.6 | 120.33 | 0.24521 | 0.06125 | 0.022 | 14.29 | System Off | 1 | 0
2321 | 2321 | 2012-04-06 16:59 | 9.86 | 11.35 | 12.08 | 11.4 | 125.11 | 45 | 14.48 | 132.19 | 0.66 | 0.66 | 0.66 | 0.03 | 64.23 | 10.3 | 700.4 | 35.33 | 0.23613 | 0.06125 | 0.007 | 15.56 | System Off | 0 | 0
2322 | 2322 | 2012-04-06 17:59 | 8.75 | 8.75 | 8.75 | 8.75 | 0 | 0 | 0 | 0 | 0 | 0 | 0 | 0 | 0 | 10.64 | 723.52 | 0 | 0 | 0 | 0 | 0 | System Off | 0 | 0
2323 | 2323 | 2012-04-06 18:59 | 7.93 | 7.93 | 7.93 | 7.93 | 0 | 0 | 0 | 0 | 0 | 0 | 0 | 0 | 0 | 10.75 | 731 | 0 | 0 | 0 | 0 | 0 | System Off | 0 | 0
2324 | 2324 | 2012-04-06 19:59 | 7.11 | 7.11 | 7.11 | 7.11 | 0 | 0 | 0 | 0 | 0 | 0 | 0 | 0 | 0 | 10.86 | 738.48 | 0 | 0 | 0 | 0 | 0 | System Off | 0 | 0
2325 | 2325 | 2012-04-06 20:59 | 6.3 | 6.3 | 6.3 | 6.3 | 0 | 0 | 0 | 0 | 0 | 0 | 0 | 0 | 0 | 10.97 | 745.96 | 0 | 0 | 0 | 0 | 0 | System Off | 0 | 0
2326 | 2326 | 2012-04-06 21:59 | 6.08 | 6.08 | 6.08 | 6.08 | 0 | 0 | 0 | 0 | 0 | 0 | 0 | 0 | 0 | 11 | 748 | 0 | 0 | 0 | 0 | 0 | System Off | 0 | 0
2327 | 2327 | 2012-04-06 22:59 | 5.87 | 5.87 | 5.87 | 5.87 | 0 | 0 | 0 | 0 | 0 | 0 | 0 | 0 | 0 | 11.03 | 750.04 | 0 | 0 | 0 | 0 | 0 | System Off | 0 | 0
2328 | 2328 | 2012-04-06 23:59 | 5.65 | 5.65 | 5.65 | 5.65 | 0 | 0 | 0 | 0 | 0 | 0 | 0 | 0 | 0 | 11.05 | 751.4 | 0 | 0 | 0 | 0 | 0 | System Off | 0 | 0
2329 | 2329 | 2012-04-07 00:59 | 5.16 | 5.16 | 5.16 | 5.16 | 0 | 0 | 0 | 0 | 0 | 0 | 0 | 0 | 0 | 11.12 | 756.16 | 0 | 0 | 0 | 0 | 0 | System Off | 0 | 0
2330 | 2330 | 2012-04-07 01:59 | 4.66 | 4.66 | 4.66 | 4.66 | 0 | 0 | 0 | 0 | 0 | 0 | 0 | 0 | 0 | 11.19 | 760.92 | 0 | 0 | 0 | 0 | 0 | System Off | 0 | 0
2331 | 2331 | 2012-04-07 02:59 | 4.16 | 4.16 | 4.16 | 4.16 | 0 | 0 | 0 | 0 | 0 | 0 | 0 | 0 | 0 | 11.26 | 765.68 | 0 | 0 | 0 | 0 | 0 | System Off | 0 | 0
2332 | 2332 | 2012-04-07 03:59 | 4.32 | 4.32 | 4.32 | 4.32 | 0 | 0 | 0 | 0 | 0 | 0 | 0 | 0 | 0 | 11.23 | 763.64 | 0 | 0 | 0 | 0 | 0 | System Off | 0 | 0
2333 | 2333 | 2012-04-07 04:59 | 4.47 | 4.47 | 4.47 | 4.47 | 0 | 0 | 0 | 0 | 0 | 0 | 0 | 0 | 0 | 11.21 | 762.28 | 0 | 0 | 0 | 0 | 0 | System Off | 0 | 0
2334 | 2334 | 2012-04-07 05:59 | 4.63 | 5.63 | 6.07 | 5.75 | 94.43 | 33 | 14.9 | 100.53 | 0.59 | 0.57 | 0.57 | 0.02 | 73.75 | 11.04 | 750.72 | 25.77 | 0.22604 | 0.06125 | 0.005 | 15.15 | System Off | 1 | 0
2335 | 2335 | 2012-04-07 06:59 | 5.28 | 7.39 | 8.3 | 7.68 | 205.42 | 71 | 15.07 | 212.3 | 0.83 | 0.78 | 0.78 | 0.06 | 166.12 | 10.78 | 733.04 | 55.33 | 0.22959 | 0.06125 | 0.01 | 14.08 | System Off | 1 | 0
2336 | 2336 | 2012-04-07 07:59 | 5.94 | 10.35 | 12.22 | 11.01 | 440.54 | 151 | 15.2 | 443.02 | 0.92 | 0.9 | 0.9 | 0.14 | 311.58 | 10.35 | 703.8 | 117.49 | 0.23584 | 0.06125 | 0.022 | 14.57 | System Off | 1 | 0
2337 | 2337 | 2012-04-07 08:59 | 6.59 | 9.86 | 11.23 | 10.4 | 326.33 | 113 | 15.04 | 331.75 | 0.88 | 0.86 | 0.86 | 0.1 | 186.61 | 10.43 | 709.24 | 88.09 | 0.2346 | 0.06125 | 0.016 | 14.16 | System Off | 1 | 0
2338 | 2338 | 2012-04-07 09:59 | 7.07 | 9.37 | 10.27 | 9.85 | 233.7 | 82 | 14.84 | 240.57 | 0.85 | 0.81 | 0.81 | 0.07 | 116.69 | 10.5 | 714 | 64.09 | 0.23349 | 0.06125 | 0.012 | 14.63 | System Off | 1 | 0
2339 | 2339 | 2012-04-07 10:59 | 7.55 | 9.73 | 10.55 | 10.26 | 228.34 | 80 | 14.87 | 235.31 | 0.87 | 0.8 | 0.8 | 0.07 | 108.17 | 10.45 | 710.6 | 62.51 | 0.23422 | 0.06125 | 0.012 | 15 | System Off | 1 | 0
2340 | 2340 | 2012-04-07 11:59 | 8.04 | 12.51 | 14.12 | 13.75 | 491.82 | 170 | 15.07 | 492.9 | 0.94 | 0.91 | 0.91 | 0.16 | 252.44 | 10 | 680 | 132.48 | 0.24087 | 0.06125 | 0.024 | 14.12 | System Off | 1 | 0
2341 | 2341 | 2012-04-07 12:59 | 8.01 | 14.39 | 16.76 | 16.04 | 697.56 | 240 | 15.14 | 690.93 | 0.96 | 0.94 | 0.94 | 0.23 | 405.56 | 9.71 | 660.28 | 186.87 | 0.24531 | 0.06125 | 0.034 | 14.17 | System Off | 1 | 0
2342 | 2342 | 2012-04-07 13:59 | 7.98 | 15.96 | 18.99 | 17.89 | 863.91 | 297 | 15.15 | 849.83 | 0.98 | 0.96 | 0.95 | 0.29 | 573.45 | 9.49 | 645.32 | 231.21 | 0.24892 | 0.06125 | 0.042 | 14.14 | System Off | 1 | 0
2343 | 2343 | 2012-04-07 14:59 | 7.95 | 13.22 | 15.27 | 14.39 | 557.19 | 192 | 15.11 | 556.04 | 0.99 | 0.92 | 0.92 | 0.19 | 380.44 | 9.92 | 674.56 | 149.54 | 0.24211 | 0.06125 | 0.027 | 14.06 | System Off | 1 | 0
2344 | 2344 | 2012-04-07 15:59 | 7.26 | 10.74 | 12.16 | 11.37 | 353.29 | 122 | 15.08 | 358.19 | 0.89 | 0.87 | 0.87 | 0.11 | 236.44 | 10.3 | 700.4 | 95.06 | 0.23637 | 0.06125 | 0.018 | 14.75 | System Off | 1 | 0
2345 | 2345 | 2012-04-07 16:59 | 6.56 | 7.95 | 8.54 | 8.16 | 131.87 | 47 | 14.61 | 138.74 | 0.64 | 0.68 | 0.68 | 0.03 | 69.1 | 10.72 | 728.96 | 36.84 | 0.23035 | 0.06125 | 0.007 | 14.89 | System Off | 0 | 0
2346 | 2346 | 2012-04-07 17:59 | 5.87 | 5.87 | 5.87 | 5.87 | 0 | 0 | 0 | 0 | 0 | 0 | 0 | 0 | 0 | 11.03 | 750.04 | 0 | 0 | 0 | 0 | 0 | System Off | 0 | 0
2347 | 2347 | 2012-04-07 18:59 | 5.09 | 5.09 | 5.09 | 5.09 | 0 | 0 | 0 | 0 | 0 | 0 | 0 | 0 | 0 | 11.13 | 756.84 | 0 | 0 | 0 | 0 | 0 | System Off | 0 | 0
2348 | 2348 | 2012-04-07 19:59 | 4.31 | 4.31 | 4.31 | 4.31 | 0 | 0 | 0 | 0 | 0 | 0 | 0 | 0 | 0 | 11.24 | 764.32 | 0 | 0 | 0 | 0 | 0 | System Off | 0 | 0
2349 | 2349 | 2012-04-07 20:59 | 3.54 | 3.54 | 3.54 | 3.54 | 0 | 0 | 0 | 0 | 0 | 0 | 0 | 0 | 0 | 11.34 | 771.12 | 0 | 0 | 0 | 0 | 0 | System Off | 0 | 0
2350 | 2350 | 2012-04-07 21:59 | 2.88 | 2.88 | 2.88 | 2.88 | 0 | 0 | 0 | 0 | 0 | 0 | 0 | 0 | 0 | 11.43 | 777.24 | 0 | 0 | 0 | 0 | 0 | System Off | 0 | 0
2351 | 2351 | 2012-04-07 22:59 | 2.22 | 2.22 | 2.22 | 2.22 | 0 | 0 | 0 | 0 | 0 | 0 | 0 | 0 | 0 | 11.52 | 783.36 | 0 | 0 | 0 | 0 | 0 | System Off | 0 | 0
2352 | 2352 | 2012-04-07 23:59 | 1.56 | 1.56 | 1.56 | 1.56 | 0 | 0 | 0 | 0 | 0 | 0 | 0 | 0 | 0 | 11.61 | 789.48 | 0 | 0 | 0 | 0 | 0 | System Off | 0 | 0
2353 | 2353 | 2012-04-08 00:59 | 1.26 | 1.26 | 1.26 | 1.26 | 0 | 0 | 0 | 0 | 0 | 0 | 0 | 0 | 0 | 11.65 | 792.2 | 0 | 0 | 0 | 0 | 0 | System Off | 0 | 0
2354 | 2354 | 2012-04-08 01:59 | 0.96 | 0.96 | 0.96 | 0.96 | 0 | 0 | 0 | 0 | 0 | 0 | 0 | 0 | 0 | 11.7 | 795.6 | 0 | 0 | 0 | 0 | 0 | System Off | 0 | 0
2355 | 2355 | 2012-04-08 02:59 | 0.66 | 0.66 | 0.66 | 0.66 | 0 | 0 | 0 | 0 | 0 | 0 | 0 | 0 | 0 | 11.74 | 798.32 | 0 | 0 | 0 | 0 | 0 | System Off | 0 | 0
2356 | 2356 | 2012-04-08 03:59 | 0.71 | 0.71 | 0.71 | 0.71 | 0 | 0 | 0 | 0 | 0 | 0 | 0 | 0 | 0 | 11.73 | 797.64 | 0 | 0 | 0 | 0 | 0 | System Off | 0 | 0
2357 | 2357 | 2012-04-08 04:59 | 0.77 | 0.77 | 0.77 | 0.77 | 0 | 0 | 0 | 0 | 0 | 0 | 0 | 0 | 0 | 11.72 | 796.96 | 0 | 0 | 0 | 0 | 0 | System Off | 0 | 0
2358 | 2358 | 2012-04-08 05:59 | 0.82 | 3.41 | 4.74 | 3.32 | 215.3 | 74 | 15.15 | 221.69 | 0.81 | 0.79 | 0.79 | 0.06 | 226 | 11.37 | 773.16 | 57.61 | 0.22194 | 0.06125 | 0.011 | 14.86 | System Off | 1 | 0
2359 | 2359 | 2012-04-08 06:59 | 2.26 | 7.99 | 10.87 | 7.96 | 500.66 | 170 | 15.34 | 500.85 | 0.94 | 0.91 | 0.91 | 0.16 | 455.09 | 10.75 | 731 | 132.02 | 0.23044 | 0.06125 | 0.024 | 14.12 | System Off | 1 | 0
2360 | 2360 | 2012-04-08 07:59 | 3.69 | 13.13 | 17.69 | 13.46 | 862 | 293 | 15.32 | 847.72 | 0.99 | 0.96 | 0.96 | 0.29 | 635.4 | 10.04 | 682.72 | 227.59 | 0.24075 | 0.06125 | 0.042 | 14.33 | System Off | 1 | 0
2361 | 2361 | 2012-04-08 08:59 | 5.13 | 16.81 | 22.28 | 17.53 | 1089.33 | 373 | 15.21 | 1063.97 | 0.99 | 0.97 | 0.97 | 0.37 | 675.47 | 9.53 | 648.04 | 290.15 | 0.24851 | 0.06125 | 0.053 | 14.21 | System Off | 1 | 0
2362 | 2362 | 2012-04-08 09:59 | 5.89 | 18.92 | 25.22 | 19.36 | 1176.19 | 405 | 15.13 | 1146.38 | 0.99 | 0.97 | 0.97 | 0.4 | 671.01 | 9.31 | 633.08 | 315.39 | 0.25199 | 0.06125 | 0.057 | 14.07 | System Off | 1 | 0
2363 | 2363 | 2012-04-08 10:59 | 6.65 | 22.96 | 31.07 | 23.05 | 1420.38 | 494 | 14.98 | 1377.27 | 0.99 | 0.98 | 0.98 | 0.49 | 775.69 | 8.87 | 603.16 | 385.44 | 0.2485 | 0.06125 | 0.07 | 14.17 | System Off | 1 | 0
2364 | 2364 | 2012-04-08 11:59 | 7.42 | 26.53 | 36.3 | 26.09 | 1603.81 | 563 | 14.84 | 1550.19 | 0.98 | 0.99 | 0.99 | 0.55 | 865.51 | 8.52 | 579.36 | 440.06 | 0.2543 | 0.06125 | 0.079 | 14.03 | System Off | 1 | 0
2365 | 2365 | 2012-04-08 12:59 | 7.88 | 26.84 | 36.44 | 26.59 | 1603.43 | 564 | 14.81 | 1549.84 | 0.97 | 0.99 | 0.99 | 0.55 | 958.45 | 8.46 | 575.28 | 441.01 | 0.25522 | 0.06125 | 0.079 | 14.01 | System Off | 1 | 0
2366 | 2366 | 2012-04-08 13:59 | 8.34 | 22.6 | 29.79 | 22.5 | 1218.68 | 425 | 14.93 | 1186.86 | 0.99 | 0.98 | 0.98 | 0.42 | 818.35 | 8.93 | 607.24 | 331.78 | 0.24728 | 0.06125 | 0.06 | 14.12 | System Off | 1 | 0
2367 | 2367 | 2012-04-08 14:59 | 8.81 | 19.29 | 24.51 | 19.32 | 903.31 | 314 | 14.98 | 887.72 | 0.99 | 0.96 | 0.96 | 0.31 | 632.45 | 9.31 | 633.08 | 244.97 | 0.2516 | 0.06125 | 0.045 | 14.33 | System Off | 1 | 0
2368 | 2368 | 2012-04-08 15:59 | 7.9 | 13.25 | 15.95 | 13.22 | 454.99 | 158 | 15 | 457.38 | 0.95 | 0.9 | 0.9 | 0.15 | 312.12 | 10.07 | 684.76 | 123.24 | 0.23985 | 0.06125 | 0.023 | 14.56 | System Off | 1 | 0
2369 | 2369 | 2012-04-08 16:59 | 7 | 9.03 | 10.06 | 9 | 168.08 | 59 | 14.84 | 175.24 | 0.84 | 0.74 | 0.74 | 0.05 | 95.17 | 10.61 | 721.48 | 46.12 | 0.23189 | 0.06125 | 0.009 | 15.25 | System Off | 1 | 0
2370 | 2370 | 2012-04-08 17:59 | 6.09 | 6.09 | 6.09 | 6.09 | 0 | 0 | 0 | 0 | 0 | 0 | 0 | 0 | 0 | 11 | 748 | 0 | 0 | 0 | 0 | 0 | System Off | 0 | 0
2371 | 2371 | 2012-04-08 18:59 | 5.69 | 5.69 | 5.69 | 5.69 | 0 | 0 | 0 | 0 | 0 | 0 | 0 | 0 | 0 | 11.05 | 751.4 | 0 | 0 | 0 | 0 | 0 | System Off | 0 | 0
2372 | 2372 | 2012-04-08 19:59 | 5.29 | 5.29 | 5.29 | 5.29 | 0 | 0 | 0 | 0 | 0 | 0 | 0 | 0 | 0 | 11.1 | 754.8 | 0 | 0 | 0 | 0 | 0 | System Off | 0 | 0
2373 | 2373 | 2012-04-08 20:59 | 4.89 | 4.89 | 4.89 | 4.89 | 0 | 0 | 0 | 0 | 0 | 0 | 0 | 0 | 0 | 11.16 | 758.88 | 0 | 0 | 0 | 0 | 0 | System Off | 0 | 0
2374 | 2374 | 2012-04-08 21:59 | 5.4 | 5.4 | 5.4 | 5.4 | 0 | 0 | 0 | 0 | 0 | 0 | 0 | 0 | 0 | 11.09 | 754.12 | 0 | 0 | 0 | 0 | 0 | System Off | 0 | 0
2375 | 2375 | 2012-04-08 22:59 | 5.9 | 5.9 | 5.9 | 5.9 | 0 | 0 | 0 | 0 | 0 | 0 | 0 | 0 | 0 | 11.02 | 749.36 | 0 | 0 | 0 | 0 | 0 | System Off | 0 | 0
2376 | 2376 | 2012-04-08 23:59 | 6.41 | 6.41 | 6.41 | 6.41 | 0 | 0 | 0 | 0 | 0 | 0 | 0 | 0 | 0 | 10.95 | 744.6 | 0 | 0 | 0 | 0 | 0 | System Off | 0 | 0
2377 | 2377 | 2012-04-09 00:59 | 6.2 | 6.2 | 6.2 | 6.2 | 0 | 0 | 0 | 0 | 0 | 0 | 0 | 0 | 0 | 10.98 | 746.64 | 0 | 0 | 0 | 0 | 0 | System Off | 0 | 0
2378 | 2378 | 2012-04-09 01:59 | 5.99 | 5.99 | 5.99 | 5.99 | 0 | 0 | 0 | 0 | 0 | 0 | 0 | 0 | 0 | 11.01 | 748.68 | 0 | 0 | 0 | 0 | 0 | System Off | 0 | 0
2379 | 2379 | 2012-04-09 02:59 | 5.78 | 5.78 | 5.78 | 5.78 | 0 | 0 | 0 | 0 | 0 | 0 | 0 | 0 | 0 | 11.04 | 750.72 | 0 | 0 | 0 | 0 | 0 | System Off | 0 | 0
2380 | 2380 | 2012-04-09 03:59 | 5.99 | 5.99 | 5.99 | 5.99 | 0 | 0 | 0 | 0 | 0 | 0 | 0 | 0 | 0 | 11.01 | 748.68 | 0 | 0 | 0 | 0 | 0 | System Off | 0 | 0
2381 | 2381 | 2012-04-09 04:59 | 6.21 | 6.28 | 6.32 | 6.28 | 6.28 | 2 | 16.35 | 7.52 | 0 | 0 | 0 | 0 | 0 | 10.97 | 745.96 | 1.53 | 0.22685 | 0.06125 | 0 | 0 | System Off | 0 | 0
2382 | 2382 | 2012-04-09 05:59 | 6.42 | 7.02 | 7.29 | 7.11 | 55.08 | 20 | 14.34 | 60.02 | 0.49 | 0.31 | 0.31 | 0.01 | 24.15 | 10.86 | 738.48 | 15.73 | 0.22838 | 0.06125 | 0.003 | 15 | System Off | 0 | 0
2383 | 2383 | 2012-04-09 06:59 | 6.94 | 8.46 | 9.12 | 8.67 | 144.76 | 51 | 14.78 | 151.78 | 0.77 | 0.7 | 0.7 | 0.04 | 106.69 | 10.65 | 724.2 | 39.89 | 0.23128 | 0.06125 | 0.007 | 13.73 | System Off | 1 | 0
2384 | 2384 | 2012-04-09 07:59 | 7.45 | 11.44 | 13.13 | 12.03 | 391.72 | 136 | 15 | 395.73 | 0.95 | 0.88 | 0.88 | 0.13 | 274.03 | 10.22 | 694.96 | 106.08 | 0.23762 | 0.06125 | 0.02 | 14.71 | System Off | 1 | 0
2385 | 2385 | 2012-04-09 08:59 | 7.97 | 10.75 | 11.92 | 11.18 | 272.35 | 95 | 14.93 | 278.87 | 0.84 | 0.83 | 0.83 | 0.08 | 151.95 | 10.33 | 702.44 | 74.17 | 0.23593 | 0.06125 | 0.014 | 14.74 | System Off | 1 | 0
2386 | 2386 | 2012-04-09 09:59 | 8.23 | 10.99 | 12.17 | 11.41 | 269.57 | 94 | 14.94 | 276.16 | 0.84 | 0.83 | 0.83 | 0.08 | 137.84 | 10.3 | 700.4 | 73.38 | 0.23634 | 0.06125 | 0.014 | 14.89 | System Off | 1 | 0
2387 | 2387 | 2012-04-09 10:59 | 8.48 | 11.86 | 13.29 | 12.37 | 328.69 | 115 | 14.89 | 334.29 | 0.87 | 0.86 | 0.86 | 0.1 | 164.53 | 10.18 | 692.24 | 89.83 | 0.23814 | 0.06125 | 0.017 | 14.78 | System Off | 1 | 0
2388 | 2388 | 2012-04-09 11:59 | 8.74 | 12.97 | 14.79 | 13.56 | 412.56 | 143 | 15.03 | 416.18 | 0.9 | 0.89 | 0.89 | 0.13 | 208.6 | 10.02 | 681.36 | 111.5 | 0.24041 | 0.06125 | 0.021 | 14.69 | System Off | 1 | 0
2389 | 2389 | 2012-04-09 12:59 | 9.08 | 15.42 | 18.13 | 16.36 | 626.36 | 217 | 15.03 | 622.86 | 0.97 | 0.93 | 0.93 | 0.21 | 361.99 | 9.67 | 657.56 | 169.19 | 0.24581 | 0.06125 | 0.031 | 14.29 | System Off | 1 | 0
2390 | 2390 | 2012-04-09 13:59 | 9.42 | 12.72 | 14.1 | 13.24 | 322.51 | 113 | 14.86 | 328.35 | 0.88 | 0.86 | 0.86 | 0.1 | 198.79 | 10.06 | 684.08 | 88.29 | 0.23972 | 0.06125 | 0.016 | 14.16 | System Off | 1 | 0
2391 | 2391 | 2012-04-09 14:59 | 9.77 | 11.75 | 12.57 | 12.08 | 191.77 | 68 | 14.69 | 199.18 | 0.87 | 0.77 | 0.77 | 0.06 | 113.86 | 10.21 | 694.28 | 53.25 | 0.23745 | 0.06125 | 0.01 | 14.71 | System Off | 1 | 0
2392 | 2392 | 2012-04-09 15:59 | 9.41 | 11.21 | 11.98 | 11.48 | 172.48 | 61 | 14.73 | 179.85 | 0.81 | 0.75 | 0.75 | 0.05 | 101.79 | 10.29 | 699.72 | 47.75 | 0.23635 | 0.06125 | 0.009 | 14.75 | System Off | 1 | 0
2393 | 2393 | 2012-04-09 16:59 | 9.05 | 9.65 | 9.91 | 9.74 | 54.4 | 20 | 14.17 | 59.46 | 0.49 | 0.31 | 0.31 | 0.01 | 13.32 | 10.51 | 714.68 | 15.77 | 0.23306 | 0.06125 | 0.003 | 15 | System Off | 0 | 0
2394 | 2394 | 2012-04-09 17:59 | 8.69 | 8.69 | 8.69 | 8.69 | 0 | 0 | 0 | 0 | 0 | 0 | 0 | 0 | 0 | 10.65 | 724.2 | 0 | 0 | 0 | 0 | 0 | System Off | 0 | 0
2395 | 2395 | 2012-04-09 18:59 | 8.72 | 8.72 | 8.72 | 8.72 | 0 | 0 | 0 | 0 | 0 | 0 | 0 | 0 | 0 | 10.65 | 724.2 | 0 | 0 | 0 | 0 | 0 | System Off | 0 | 0
2396 | 2396 | 2012-04-09 19:59 | 8.75 | 8.75 | 8.75 | 8.75 | 0 | 0 | 0 | 0 | 0 | 0 | 0 | 0 | 0 | 10.64 | 723.52 | 0 | 0 | 0 | 0 | 0 | System Off | 0 | 0
2397 | 2397 | 2012-04-09 20:59 | 8.78 | 8.78 | 8.78 | 8.78 | 0 | 0 | 0 | 0 | 0 | 0 | 0 | 0 | 0 | 10.64 | 723.52 | 0 | 0 | 0 | 0 | 0 | System Off | 0 | 0
2398 | 2398 | 2012-04-09 21:59 | 8.93 | 8.93 | 8.93 | 8.93 | 0 | 0 | 0 | 0 | 0 | 0 | 0 | 0 | 0 | 10.62 | 722.16 | 0 | 0 | 0 | 0 | 0 | System Off | 0 | 0
2399 | 2399 | 2012-04-09 22:59 | 9.09 | 9.09 | 9.09 | 9.09 | 0 | 0 | 0 | 0 | 0 | 0 | 0 | 0 | 0 | 10.6 | 720.8 | 0 | 0 | 0 | 0 | 0 | System Off | 0 | 0
2400 | 2400 | 2012-04-09 23:59 | 9.24 | 9.24 | 9.24 | 9.24 | 0 | 0 | 0 | 0 | 0 | 0 | 0 | 0 | 0 | 10.58 | 719.44 | 0 | 0 | 0 | 0 | 0 | System Off | 0 | 0
2401 | 2401 | 2012-04-10 00:59 | 9.13 | 9.13 | 9.13 | 9.13 | 0 | 0 | 0 | 0 | 0 | 0 | 0 | 0 | 0 | 10.59 | 720.12 | 0 | 0 | 0 | 0 | 0 | System Off | 0 | 0
2402 | 2402 | 2012-04-10 01:59 | 9.01 | 9.01 | 9.01 | 9.01 | 0 | 0 | 0 | 0 | 0 | 0 | 0 | 0 | 0 | 10.61 | 721.48 | 0 | 0 | 0 | 0 | 0 | System Off | 0 | 0
2403 | 2403 | 2012-04-10 02:59 | 8.89 | 8.89 | 8.89 | 8.89 | 0 | 0 | 0 | 0 | 0 | 0 | 0 | 0 | 0 | 10.62 | 722.16 | 0 | 0 | 0 | 0 | 0 | System Off | 0 | 0
2404 | 2404 | 2012-04-10 03:59 | 8.91 | 8.91 | 8.91 | 8.91 | 0 | 0 | 0 | 0 | 0 | 0 | 0 | 0 | 0 | 10.62 | 722.16 | 0 | 0 | 0 | 0 | 0 | System Off | 0 | 0
2405 | 2405 | 2012-04-10 04:59 | 8.92 | 9.12 | 9.2 | 9.16 | 19.55 | 7 | 14.55 | 22.34 | 0 | 0 | 0 | 0 | 0 | 10.59 | 720.12 | 5.49 | 0.23198 | 0.06125 | 0.001 | 14.29 | System Off | 0 | 0
2406 | 2406 | 2012-04-10 05:59 | 8.94 | 11.08 | 11.9 | 11.58 | 222.54 | 78 | 14.86 | 229.7 | 0.89 | 0.8 | 0.8 | 0.07 | 235.12 | 10.28 | 699.04 | 60.95 | 0.23659 | 0.06125 | 0.011 | 14.1 | System Off | 1 | 0
2407 | 2407 | 2012-04-10 06:59 | 9.59 | 13.41 | 14.82 | 14.41 | 409.96 | 143 | 14.93 | 413.72 | 0.91 | 0.89 | 0.89 | 0.13 | 366.37 | 9.92 | 674.56 | 111.64 | 0.24196 | 0.06125 | 0.021 | 14.69 | System Off | 1 | 0
2408 | 2408 | 2012-04-10 07:59 | 10.23 | 15.75 | 17.77 | 17.25 | 601.69 | 209 | 14.99 | 599.23 | 0.96 | 0.93 | 0.93 | 0.2 | 435.49 | 9.56 | 650.08 | 163.03 | 0.24741 | 0.06125 | 0.03 | 14.35 | System Off | 1 | 0
2409 | 2409 | 2012-04-10 08:59 | 10.88 | 21.41 | 25.22 | 24.34 | 1165.86 | 405 | 14.99 | 1136.83 | 0.99 | 0.97 | 0.97 | 0.4 | 724.39 | 8.72 | 592.96 | 315.93 | 0.25064 | 0.06125 | 0.057 | 14.07 | System Off | 1 | 0
2410 | 2410 | 2012-04-10 09:59 | 11.71 | 14.51 | 15.53 | 15.27 | 297.75 | 105 | 14.77 | 304.31 | 0.85 | 0.85 | 0.84 | 0.09 | 154.45 | 9.81 | 667.08 | 82.14 | 0.24338 | 0.06125 | 0.015 | 14.29 | System Off | 1 | 0
2411 | 2411 | 2012-04-10 10:59 | 12.53 | 19.88 | 22.6 | 21.78 | 789.17 | 276 | 14.89 | 779.13 | 0.98 | 0.95 | 0.95 | 0.27 | 422.77 | 9.02 | 613.36 | 215.58 | 0.2561 | 0.06125 | 0.039 | 14.13 | System Off | 1 | 0
2412 | 2412 | 2012-04-10 11:59 | 13.36 | 18.11 | 19.88 | 19.29 | 500.57 | 176 | 14.81 | 502.13 | 0.9 | 0.91 | 0.91 | 0.16 | 257.28 | 9.32 | 633.76 | 137.61 | 0.25108 | 0.06125 | 0.025 | 14.2 | System Off | 1 | 0
2413 | 2413 | 2012-04-10 12:59 | 13.46 | 17.05 | 18.39 | 17.96 | 375.91 | 133 | 14.72 | 381.08 | 0.9 | 0.88 | 0.88 | 0.12 | 208.59 | 9.48 | 644.64 | 104.11 | 0.24844 | 0.06125 | 0.019 | 14.29 | System Off | 1 | 0
2414 | 2414 | 2012-04-10 13:59 | 13.57 | 19.72 | 22.02 | 21.27 | 652.29 | 229 | 14.84 | 648.3 | 0.96 | 0.93 | 0.93 | 0.22 | 427.13 | 9.08 | 617.44 | 179 | 0.25496 | 0.06125 | 0.033 | 14.41 | System Off | 1 | 0
2415 | 2415 | 2012-04-10 14:59 | 13.68 | 15.47 | 16.14 | 15.93 | 183.81 | 66 | 14.51 | 191.65 | 0.75 | 0.76 | 0.76 | 0.05 | 108.05 | 9.73 | 661.64 | 51.81 | 0.24444 | 0.06125 | 0.01 | 15.15 | System Off | 1 | 0
2416 | 2416 | 2012-04-10 15:59 | 12.68 | 14.25 | 14.86 | 14.62 | 158.05 | 57 | 14.44 | 165.7 | 0.69 | 0.72 | 0.72 | 0.04 | 91.04 | 9.89 | 672.52 | 44.78 | 0.24202 | 0.06125 | 0.008 | 14.04 | System Off | 1 | 0
2417 | 2417 | 2012-04-10 16:59 | 11.68 | 11.94 | 12.04 | 11.99 | 23.78 | 9 | 13.76 | 27.03 | 0 | 0 | 0 | 0 | 0 | 10.22 | 694.96 | 7.13 | 0.23706 | 0.06125 | 0.001 | 11.11 | System Off | 0 | 0
2418 | 2418 | 2012-04-10 17:59 | 10.68 | 10.68 | 10.68 | 10.68 | 0 | 0 | 0 | 0 | 0 | 0 | 0 | 0 | 0 | 10.39 | 706.52 | 0 | 0 | 0 | 0 | 0 | System Off | 0 | 0
2419 | 2419 | 2012-04-10 18:59 | 10.44 | 10.44 | 10.44 | 10.44 | 0 | 0 | 0 | 0 | 0 | 0 | 0 | 0 | 0 | 10.42 | 708.56 | 0 | 0 | 0 | 0 | 0 | System Off | 0 | 0
2420 | 2420 | 2012-04-10 19:59 | 10.19 | 10.19 | 10.19 | 10.19 | 0 | 0 | 0 | 0 | 0 | 0 | 0 | 0 | 0 | 10.46 | 711.28 | 0 | 0 | 0 | 0 | 0 | System Off | 0 | 0
2421 | 2421 | 2012-04-10 20:59 | 9.95 | 9.95 | 9.95 | 9.95 | 0 | 0 | 0 | 0 | 0 | 0 | 0 | 0 | 0 | 10.49 | 713.32 | 0 | 0 | 0 | 0 | 0 | System Off | 0 | 0
2422 | 2422 | 2012-04-10 21:59 | 9.74 | 9.74 | 9.74 | 9.74 | 0 | 0 | 0 | 0 | 0 | 0 | 0 | 0 | 0 | 10.51 | 714.68 | 0 | 0 | 0 | 0 | 0 | System Off | 0 | 0
2423 | 2423 | 2012-04-10 22:59 | 9.52 | 9.52 | 9.52 | 9.52 | 0 | 0 | 0 | 0 | 0 | 0 | 0 | 0 | 0 | 10.54 | 716.72 | 0 | 0 | 0 | 0 | 0 | System Off | 0 | 0
2424 | 2424 | 2012-04-10 23:59 | 9.31 | 9.31 | 9.31 | 9.31 | 0 | 0 | 0 | 0 | 0 | 0 | 0 | 0 | 0 | 10.57 | 718.76 | 0 | 0 | 0 | 0 | 0 | System Off | 0 | 0
2425 | 2425 | 2012-04-11 00:59 | 8.38 | 8.38 | 8.38 | 8.38 | 0 | 0 | 0 | 0 | 0 | 0 | 0 | 0 | 0 | 10.69 | 726.92 | 0 | 0 | 0 | 0 | 0 | System Off | 0 | 0
2426 | 2426 | 2012-04-11 01:59 | 7.45 | 7.45 | 7.45 | 7.45 | 0 | 0 | 0 | 0 | 0 | 0 | 0 | 0 | 0 | 10.81 | 735.08 | 0 | 0 | 0 | 0 | 0 | System Off | 0 | 0
2427 | 2427 | 2012-04-11 02:59 | 6.52 | 6.52 | 6.52 | 6.52 | 0 | 0 | 0 | 0 | 0 | 0 | 0 | 0 | 0 | 10.94 | 743.92 | 0 | 0 | 0 | 0 | 0 | System Off | 0 | 0
2428 | 2428 | 2012-04-11 03:59 | 6.35 | 6.35 | 6.35 | 6.35 | 0 | 0 | 0 | 0 | 0 | 0 | 0 | 0 | 0 | 10.96 | 745.28 | 0 | 0 | 0 | 0 | 0 | System Off | 0 | 0
2429 | 2429 | 2012-04-11 04:59 | 6.17 | 6.3 | 6.37 | 6.31 | 10.72 | 4 | 13.96 | 12.54 | 0 | 0 | 0 | 0 | 0 | 10.97 | 745.96 | 3.16 | 0.22692 | 0.06125 | 0.001 | 25 | System Off | 0 | 0
2430 | 2430 | 2012-04-11 05:59 | 6 | 7.82 | 8.67 | 7.93 | 163.14 | 57 | 14.91 | 170.17 | 0.87 | 0.73 | 0.73 | 0.05 | 160.31 | 10.75 | 731 | 44.51 | 0.22999 | 0.06125 | 0.008 | 14.04 | System Off | 1 | 0
2431 | 2431 | 2012-04-11 06:59 | 6.82 | 11.69 | 13.87 | 12.2 | 463.4 | 160 | 15.08 | 465.31 | 0.94 | 0.9 | 0.9 | 0.15 | 418.64 | 10.2 | 693.6 | 124.66 | 0.23801 | 0.06125 | 0.023 | 14.38 | System Off | 1 | 0
2432 | 2432 | 2012-04-11 07:59 | 7.64 | 14.3 | 17.16 | 15.24 | 659.55 | 227 | 15.13 | 654.52 | 0.97 | 0.93 | 0.93 | 0.22 | 479.95 | 9.81 | 667.08 | 176.76 | 0.24379 | 0.06125 | 0.032 | 14.1 | System Off | 1 | 0
2433 | 2433 | 2012-04-11 08:59 | 8.46 | 17.61 | 21.38 | 19.23 | 938.36 | 323 | 15.13 | 920.85 | 0.99 | 0.96 | 0.96 | 0.32 | 578.91 | 9.32 | 633.76 | 251.52 | 0.2515 | 0.06125 | 0.046 | 14.24 | System Off | 1 | 0
2434 | 2434 | 2012-04-11 09:59 | 9.15 | 18.39 | 22.29 | 19.83 | 924.26 | 320 | 15.04 | 907.56 | 1 | 0.96 | 0.96 | 0.32 | 523.12 | 9.25 | 629 | 249.46 | 0.25261 | 0.06125 | 0.046 | 14.38 | System Off | 1 | 0
2435 | 2435 | 2012-04-11 10:59 | 9.84 | 31.82 | 41.25 | 34.94 | 2141.34 | 763 | 14.62 | 2055.52 | 0.97 | 1 | 1 | 0.74 | 1177.29 | 7.55 | 513.4 | 598.06 | 0.27164 | 0.06125 | 0.107 | 14.02 | System Off | 1 | 0
2436 | 2436 | 2012-04-11 11:59 | 10.53 | 25.71 | 32.44 | 27.43 | 1449.04 | 509 | 14.83 | 1404.44 | 0.98 | 0.99 | 0.98 | 0.5 | 780.41 | 8.37 | 569.16 | 397.9 | 0.25665 | 0.06125 | 0.072 | 14.15 | System Off | 1 | 0
2437 | 2437 | 2012-04-11 12:59 | 10.53 | 21.71 | 26.64 | 23.01 | 1071.14 | 374 | 14.92 | 1047.3 | 0.99 | 0.97 | 0.97 | 0.37 | 633.91 | 8.87 | 603.16 | 292.03 | 0.24807 | 0.06125 | 0.053 | 14.17 | System Off | 1 | 0
2438 | 2438 | 2012-04-11 13:59 | 10.54 | 17.55 | 20.63 | 18.4 | 670.76 | 234 | 14.93 | 665.67 | 0.98 | 0.94 | 0.94 | 0.23 | 439.91 | 9.42 | 640.56 | 182.68 | 0.24963 | 0.06125 | 0.034 | 14.53 | System Off | 1 | 0
2439 | 2439 | 2012-04-11 14:59 | 10.55 | 19.34 | 23.18 | 20.46 | 850.36 | 296 | 14.96 | 837.36 | 0.98 | 0.95 | 0.95 | 0.29 | 593.93 | 9.18 | 624.24 | 230.99 | 0.25368 | 0.06125 | 0.042 | 14.19 | System Off | 1 | 0
2440 | 2440 | 2012-04-11 15:59 | 9.89 | 15.06 | 17.44 | 15.49 | 474.97 | 166 | 14.9 | 476.98 | 0.96 | 0.9 | 0.9 | 0.16 | 326.98 | 9.78 | 665.04 | 129.64 | 0.24401 | 0.06125 | 0.024 | 14.46 | System Off | 1 | 0
2441 | 2441 | 2012-04-11 16:59 | 9.24 | 9.78 | 10.04 | 9.79 | 44.94 | 16 | 14.63 | 49.53 | 0 | 0.18 | 0.18 | 0 | 6.5 | 10.51 | 714.68 | 12.54 | 0.23313 | 0.06125 | 0.002 | 12.5 | System Off | 0 | 0
2442 | 2442 | 2012-04-11 17:59 | 8.58 | 8.58 | 8.58 | 8.58 | 0 | 0 | 0 | 0 | 0 | 0 | 0 | 0 | 0 | 10.67 | 725.56 | 0 | 0 | 0 | 0 | 0 | System Off | 0 | 0
2443 | 2443 | 2012-04-11 18:59 | 7.9 | 7.9 | 7.9 | 7.9 | 0 | 0 | 0 | 0 | 0 | 0 | 0 | 0 | 0 | 10.76 | 731.68 | 0 | 0 | 0 | 0 | 0 | System Off | 0 | 0
2444 | 2444 | 2012-04-11 19:59 | 7.22 | 7.22 | 7.22 | 7.22 | 0 | 0 | 0 | 0 | 0 | 0 | 0 | 0 | 0 | 10.85 | 737.8 | 0 | 0 | 0 | 0 | 0 | System Off | 0 | 0
2445 | 2445 | 2012-04-11 20:59 | 6.54 | 6.54 | 6.54 | 6.54 | 0 | 0 | 0 | 0 | 0 | 0 | 0 | 0 | 0 | 10.94 | 743.92 | 0 | 0 | 0 | 0 | 0 | System Off | 0 | 0
2446 | 2446 | 2012-04-11 21:59 | 6.25 | 6.25 | 6.25 | 6.25 | 0 | 0 | 0 | 0 | 0 | 0 | 0 | 0 | 0 | 10.97 | 745.96 | 0 | 0 | 0 | 0 | 0 | System Off | 0 | 0
2447 | 2447 | 2012-04-11 22:59 | 5.95 | 5.95 | 5.95 | 5.95 | 0 | 0 | 0 | 0 | 0 | 0 | 0 | 0 | 0 | 11.01 | 748.68 | 0 | 0 | 0 | 0 | 0 | System Off | 0 | 0
2448 | 2448 | 2012-04-11 23:59 | 5.66 | 5.66 | 5.66 | 5.66 | 0 | 0 | 0 | 0 | 0 | 0 | 0 | 0 | 0 | 11.05 | 751.4 | 0 | 0 | 0 | 0 | 0 | System Off | 0 | 0
2449 | 2449 | 2012-04-12 00:59 | 5.18 | 5.18 | 5.18 | 5.18 | 0 | 0 | 0 | 0 | 0 | 0 | 0 | 0 | 0 | 11.12 | 756.16 | 0 | 0 | 0 | 0 | 0 | System Off | 0 | 0
2450 | 2450 | 2012-04-12 01:59 | 4.7 | 4.7 | 4.7 | 4.7 | 0 | 0 | 0 | 0 | 0 | 0 | 0 | 0 | 0 | 11.18 | 760.24 | 0 | 0 | 0 | 0 | 0 | System Off | 0 | 0
2451 | 2451 | 2012-04-12 02:59 | 4.21 | 4.21 | 4.21 | 4.21 | 0 | 0 | 0 | 0 | 0 | 0 | 0 | 0 | 0 | 11.25 | 765 | 0 | 0 | 0 | 0 | 0 | System Off | 0 | 0
2452 | 2452 | 2012-04-12 03:59 | 4.45 | 4.45 | 4.45 | 4.45 | 0 | 0 | 0 | 0 | 0 | 0 | 0 | 0 | 0 | 11.22 | 762.96 | 0 | 0 | 0 | 0 | 0 | System Off | 0 | 0
2453 | 2453 | 2012-04-12 04:59 | 4.68 | 5.09 | 5.29 | 5.09 | 33.6 | 12 | 14.58 | 37.32 | 0 | 0 | 0 | 0 | 0 | 11.13 | 756.84 | 9.41 | 0.2248 | 0.06125 | 0.002 | 16.67 | System Off | 0 | 0
2454 | 2454 | 2012-04-12 05:59 | 4.92 | 6.75 | 7.64 | 6.82 | 161.1 | 56 | 14.98 | 168.02 | 0.7 | 0.73 | 0.73 | 0.04 | 157.74 | 10.9 | 741.2 | 43.69 | 0.22801 | 0.06125 | 0.008 | 14.29 | System Off | 1 | 0
2455 | 2455 | 2012-04-12 06:59 | 6.12 | 9.42 | 11 | 9.56 | 295.19 | 102 | 15.07 | 301.17 | 0.88 | 0.85 | 0.85 | 0.09 | 254.04 | 10.54 | 716.72 | 79.49 | 0.23305 | 0.06125 | 0.015 | 14.71 | System Off | 1 | 0
2456 | 2456 | 2012-04-12 07:59 | 7.32 | 10.41 | 11.87 | 10.57 | 275.23 | 96 | 14.93 | 281.68 | 0.93 | 0.83 | 0.83 | 0.09 | 184.37 | 10.41 | 707.88 | 74.95 | 0.23483 | 0.06125 | 0.014 | 14.58 | System Off | 1 | 0
2457 | 2457 | 2012-04-12 08:59 | 8.52 | 13.34 | 15.62 | 13.61 | 434.59 | 151 | 14.99 | 437.62 | 0.92 | 0.89 | 0.89 | 0.14 | 256.1 | 10.02 | 681.36 | 117.8 | 0.24053 | 0.06125 | 0.022 | 14.57 | System Off | 1 | 0
2458 | 2458 | 2012-04-12 09:59 | 8.96 | 14.42 | 17.02 | 14.69 | 488 | 170 | 14.95 | 489.48 | 0.94 | 0.91 | 0.91 | 0.16 | 266.54 | 9.88 | 671.84 | 132.68 | 0.24256 | 0.06125 | 0.024 | 14.12 | System Off | 1 | 0
2459 | 2459 | 2012-04-12 10:59 | 9.39 | 20.9 | 26.45 | 21.31 | 1026.77 | 357 | 14.98 | 1005.13 | 0.98 | 0.97 | 0.97 | 0.35 | 555.76 | 9.07 | 616.76 | 278.53 | 0.25548 | 0.06125 | 0.051 | 14.29 | System Off | 1 | 0
2460 | 2460 | 2012-04-12 11:59 | 9.83 | 24.04 | 30.94 | 24.45 | 1254.46 | 439 | 14.88 | 1220.81 | 0.98 | 0.98 | 0.98 | 0.43 | 673.31 | 8.71 | 592.28 | 342.93 | 0.2509 | 0.06125 | 0.062 | 14.12 | System Off | 1 | 0
2461 | 2461 | 2012-04-12 12:59 | 9.89 | 16.67 | 19.89 | 17.02 | 607.67 | 212 | 14.93 | 605.06 | 0.94 | 0.93 | 0.93 | 0.2 | 350.55 | 9.59 | 652.12 | 165.51 | 0.24699 | 0.06125 | 0.03 | 14.15 | System Off | 1 | 0
2462 | 2462 | 2012-04-12 13:59 | 9.95 | 14.02 | 15.91 | 14.31 | 368.17 | 129 | 14.86 | 373.14 | 0.93 | 0.87 | 0.87 | 0.12 | 230.43 | 9.93 | 675.24 | 100.79 | 0.24172 | 0.06125 | 0.019 | 14.73 | System Off | 1 | 0
2463 | 2463 | 2012-04-12 14:59 | 10.01 | 13.75 | 15.45 | 14.1 | 343.58 | 121 | 14.79 | 349.09 | 0.91 | 0.87 | 0.87 | 0.11 | 224.67 | 9.95 | 676.6 | 94.64 | 0.24132 | 0.06125 | 0.017 | 14.05 | System Off | 1 | 0
2464 | 2464 | 2012-04-12 15:59 | 9.3 | 11.6 | 12.68 | 11.74 | 204.25 | 72 | 14.78 | 211.59 | 0.82 | 0.78 | 0.78 | 0.06 | 125.46 | 10.25 | 697 | 56.32 | 0.23686 | 0.06125 | 0.01 | 13.89 | System Off | 1 | 0
2465 | 2465 | 2012-04-12 16:59 | 8.6 | 8.93 | 9.09 | 8.95 | 26.45 | 10 | 13.78 | 29.81 | 0 | 0 | 0 | 0 | 0 | 10.62 | 722.16 | 7.92 | 0.23161 | 0.06125 | 0.001 | 10 | System Off | 0 | 0
2466 | 2466 | 2012-04-12 17:59 | 7.89 | 7.89 | 7.89 | 7.89 | 0 | 0 | 0 | 0 | 0 | 0 | 0 | 0 | 0 | 10.76 | 731.68 | 0 | 0 | 0 | 0 | 0 | System Off | 0 | 0
2467 | 2467 | 2012-04-12 18:59 | 6.77 | 6.77 | 6.77 | 6.77 | 0 | 0 | 0 | 0 | 0 | 0 | 0 | 0 | 0 | 10.91 | 741.88 | 0 | 0 | 0 | 0 | 0 | System Off | 0 | 0
2468 | 2468 | 2012-04-12 19:59 | 5.65 | 5.65 | 5.65 | 5.65 | 0 | 0 | 0 | 0 | 0 | 0 | 0 | 0 | 0 | 11.05 | 751.4 | 0 | 0 | 0 | 0 | 0 | System Off | 0 | 0
2469 | 2469 | 2012-04-12 20:59 | 4.54 | 4.54 | 4.54 | 4.54 | 0 | 0 | 0 | 0 | 0 | 0 | 0 | 0 | 0 | 11.2 | 761.6 | 0 | 0 | 0 | 0 | 0 | System Off | 0 | 0
2470 | 2470 | 2012-04-12 21:59 | 3.88 | 3.88 | 3.88 | 3.88 | 0 | 0 | 0 | 0 | 0 | 0 | 0 | 0 | 0 | 11.29 | 767.72 | 0 | 0 | 0 | 0 | 0 | System Off | 0 | 0
2471 | 2471 | 2012-04-12 22:59 | 3.23 | 3.23 | 3.23 | 3.23 | 0 | 0 | 0 | 0 | 0 | 0 | 0 | 0 | 0 | 11.38 | 773.84 | 0 | 0 | 0 | 0 | 0 | System Off | 0 | 0
2472 | 2472 | 2012-04-12 23:59 | 2.57 | 2.57 | 2.57 | 2.57 | 0 | 0 | 0 | 0 | 0 | 0 | 0 | 0 | 0 | 11.47 | 779.96 | 0 | 0 | 0 | 0 | 0 | System Off | 0 | 0
2473 | 2473 | 2012-04-13 00:59 | 2.34 | 2.34 | 2.34 | 2.34 | 0 | 0 | 0 | 0 | 0 | 0 | 0 | 0 | 0 | 11.51 | 782.68 | 0 | 0 | 0 | 0 | 0 | System Off | 0 | 0
2474 | 2474 | 2012-04-13 01:59 | 2.11 | 2.11 | 2.11 | 2.11 | 0 | 0 | 0 | 0 | 0 | 0 | 0 | 0 | 0 | 11.54 | 784.72 | 0 | 0 | 0 | 0 | 0 | System Off | 0 | 0
2475 | 2475 | 2012-04-13 02:59 | 1.87 | 1.87 | 1.87 | 1.87 | 0 | 0 | 0 | 0 | 0 | 0 | 0 | 0 | 0 | 11.57 | 786.76 | 0 | 0 | 0 | 0 | 0 | System Off | 0 | 0
2476 | 2476 | 2012-04-13 03:59 | 2.25 | 2.25 | 2.25 | 2.25 | 0 | 0 | 0 | 0 | 0 | 0 | 0 | 0 | 0 | 11.52 | 783.36 | 0 | 0 | 0 | 0 | 0 | System Off | 0 | 0
2477 | 2477 | 2012-04-13 04:59 | 2.64 | 2.93 | 3.08 | 2.92 | 22.51 | 8 | 14.65 | 25.37 | 0 | 0 | 0 | 0 | 0 | 11.43 | 777.24 | 6.27 | 0.22099 | 0.06125 | 0.001 | 12.5 | System Off | 0 | 0
2478 | 2478 | 2012-04-13 05:59 | 3.02 | 6.12 | 7.77 | 5.92 | 250.67 | 86 | 15.18 | 256.96 | 0.92 | 0.82 | 0.82 | 0.08 | 270.54 | 11.02 | 749.36 | 66.92 | 0.22654 | 0.06125 | 0.012 | 13.95 | System Off | 1 | 0
2479 | 2479 | 2012-04-13 06:59 | 4.84 | 11.4 | 14.81 | 11.15 | 547.83 | 188 | 15.18 | 546.78 | 0.96 | 0.92 | 0.92 | 0.18 | 501.21 | 10.33 | 702.44 | 146.31 | 0.23621 | 0.06125 | 0.027 | 14.36 | System Off | 1 | 0
2480 | 2480 | 2012-04-13 07:59 | 6.66 | 7.97 | 8.64 | 7.96 | 105.65 | 38 | 14.48 | 112.16 | 0.52 | 0.61 | 0.61 | 0.02 | 53.75 | 10.75 | 731 | 29.84 | 0.22996 | 0.06125 | 0.006 | 15.79 | System Off | 0 | 0
2481 | 2481 | 2012-04-13 08:59 | 8.48 | 14.17 | 17.05 | 14.1 | 480.94 | 167 | 15 | 482.62 | 0.95 | 0.91 | 0.9 | 0.16 | 285.83 | 9.95 | 676.6 | 130.26 | 0.24148 | 0.06125 | 0.024 | 14.37 | System Off | 1 | 0
2482 | 2482 | 2012-04-13 09:59 | 9.26 | 23.31 | 30.42 | 23.13 | 1188.65 | 416 | 14.88 | 1158.56 | 0.98 | 0.97 | 0.97 | 0.41 | 678.32 | 8.86 | 602.48 | 324.97 | 0.24841 | 0.06125 | 0.059 | 14.18 | System Off | 1 | 0
2483 | 2483 | 2012-04-13 10:59 | 10.04 | 24.69 | 32.11 | 24.48 | 1231.05 | 433 | 14.81 | 1198.78 | 0.97 | 0.98 | 0.98 | 0.42 | 669.96 | 8.7 | 591.6 | 338.57 | 0.25093 | 0.06125 | 0.061 | 14.09 | System Off | 1 | 0
2484 | 2484 | 2012-04-13 11:59 | 10.82 | 21.61 | 27.09 | 21.44 | 903.24 | 317 | 14.84 | 887.96 | 0.98 | 0.96 | 0.96 | 0.31 | 479.71 | 9.06 | 616.08 | 247.77 | 0.25559 | 0.06125 | 0.045 | 14.2 | System Off | 1 | 0
2485 | 2485 | 2012-04-13 12:59 | 10.97 | 18.39 | 22.13 | 18.34 | 625.95 | 219 | 14.89 | 622.84 | 0.96 | 0.93 | 0.93 | 0.21 | 361.75 | 9.43 | 641.24 | 171.07 | 0.24945 | 0.06125 | 0.031 | 14.16 | System Off | 1 | 0
2486 | 2486 | 2012-04-13 13:59 | 11.12 | 21.45 | 26.59 | 21.51 | 884.1 | 310 | 14.85 | 869.75 | 0.97 | 0.96 | 0.96 | 0.3 | 587.4 | 9.05 | 615.4 | 242.25 | 0.25569 | 0.06125 | 0.044 | 14.19 | System Off | 1 | 0
2487 | 2487 | 2012-04-13 14:59 | 11.27 | 17.73 | 20.91 | 17.84 | 555.53 | 195 | 14.84 | 555.07 | 0.92 | 0.92 | 0.92 | 0.18 | 379.23 | 9.49 | 645.32 | 152.42 | 0.24845 | 0.06125 | 0.028 | 14.36 | System Off | 1 | 0
2488 | 2488 | 2012-04-13 15:59 | 10.59 | 12.24 | 13.05 | 12.27 | 135.09 | 49 | 14.36 | 142.37 | 0.81 | 0.68 | 0.68 | 0.04 | 73.93 | 10.19 | 692.92 | 38.53 | 0.23771 | 0.06125 | 0.007 | 14.29 | System Off | 1 | 0
2489 | 2489 | 2012-04-13 16:59 | 9.91 | 12.23 | 13.42 | 12.19 | 187.27 | 67 | 14.56 | 194.74 | 0.74 | 0.76 | 0.76 | 0.05 | 108.98 | 10.2 | 693.6 | 52.56 | 0.23765 | 0.06125 | 0.01 | 14.93 | System Off | 1 | 0
2490 | 2490 | 2012-04-13 17:59 | 9.23 | 9.23 | 9.23 | 9.23 | 0 | 0 | 0 | 0 | 0 | 0 | 0 | 0 | 0 | 10.58 | 719.44 | 0 | 0 | 0 | 0 | 0 | System Off | 0 | 0
2491 | 2491 | 2012-04-13 18:59 | 7.82 | 7.82 | 7.82 | 7.82 | 0 | 0 | 0 | 0 | 0 | 0 | 0 | 0 | 0 | 10.77 | 732.36 | 0 | 0 | 0 | 0 | 0 | System Off | 0 | 0
2492 | 2492 | 2012-04-13 19:59 | 6.4 | 6.4 | 6.4 | 6.4 | 0 | 0 | 0 | 0 | 0 | 0 | 0 | 0 | 0 | 10.95 | 744.6 | 0 | 0 | 0 | 0 | 0 | System Off | 0 | 0
2493 | 2493 | 2012-04-13 20:59 | 4.99 | 4.99 | 4.99 | 4.99 | 0 | 0 | 0 | 0 | 0 | 0 | 0 | 0 | 0 | 11.14 | 757.52 | 0 | 0 | 0 | 0 | 0 | System Off | 0 | 0
2494 | 2494 | 2012-04-13 21:59 | 4.36 | 4.36 | 4.36 | 4.36 | 0 | 0 | 0 | 0 | 0 | 0 | 0 | 0 | 0 | 11.23 | 763.64 | 0 | 0 | 0 | 0 | 0 | System Off | 0 | 0
2495 | 2495 | 2012-04-13 22:59 | 3.72 | 3.72 | 3.72 | 3.72 | 0 | 0 | 0 | 0 | 0 | 0 | 0 | 0 | 0 | 11.32 | 769.76 | 0 | 0 | 0 | 0 | 0 | System Off | 0 | 0
2496 | 2496 | 2012-04-13 23:59 | 3.09 | 3.09 | 3.09 | 3.09 | 0 | 0 | 0 | 0 | 0 | 0 | 0 | 0 | 0 | 11.4 | 775.2 | 0 | 0 | 0 | 0 | 0 | System Off | 0 | 0
2497 | 2497 | 2012-04-14 00:59 | 2.8 | 2.8 | 2.8 | 2.8 | 0 | 0 | 0 | 0 | 0 | 0 | 0 | 0 | 0 | 11.44 | 777.92 | 0 | 0 | 0 | 0 | 0 | System Off | 0 | 0
2498 | 2498 | 2012-04-14 01:59 | 2.5 | 2.5 | 2.5 | 2.5 | 0 | 0 | 0 | 0 | 0 | 0 | 0 | 0 | 0 | 11.48 | 780.64 | 0 | 0 | 0 | 0 | 0 | System Off | 0 | 0
2499 | 2499 | 2012-04-14 02:59 | 2.2 | 2.2 | 2.2 | 2.2 | 0 | 0 | 0 | 0 | 0 | 0 | 0 | 0 | 0 | 11.52 | 783.36 | 0 | 0 | 0 | 0 | 0 | System Off | 0 | 0
2500 | 2500 | 2012-04-14 03:59 | 2.71 | 2.71 | 2.71 | 2.71 | 0 | 0 | 0 | 0 | 0 | 0 | 0 | 0 | 0 | 11.45 | 778.6 | 0 | 0 | 0 | 0 | 0 | System Off | 0 | 0
2501 | 2501 | 2012-04-14 04:59 | 3.23 | 3.71 | 3.96 | 3.68 | 36.63 | 13 | 14.68 | 40.49 | 0 | 0.02 | 0.02 | 0 | 1.15 | 11.32 | 769.76 | 10.18 | 0.22233 | 0.06125 | 0.002 | 15.38 | System Off | 0 | 0
2502 | 2502 | 2012-04-14 05:59 | 3.74 | 6.5 | 7.97 | 6.31 | 218.74 | 76 | 14.99 | 225.42 | 0.79 | 0.8 | 0.8 | 0.06 | 230.33 | 10.97 | 745.96 | 59.29 | 0.22719 | 0.06125 | 0.011 | 14.47 | System Off | 1 | 0
2503 | 2503 | 2012-04-14 06:59 | 6.09 | 12.84 | 16.42 | 12.44 | 549.79 | 189 | 15.15 | 548.86 | 0.95 | 0.92 | 0.92 | 0.18 | 503.13 | 10.17 | 691.56 | 147.14 | 0.23854 | 0.06125 | 0.027 | 14.29 | System Off | 1 | 0
2504 | 2504 | 2012-04-14 07:59 | 8.44 | 16.77 | 21.1 | 16.46 | 688.35 | 239 | 15 | 682.41 | 0.96 | 0.94 | 0.94 | 0.23 | 502.07 | 9.66 | 656.88 | 186.42 | 0.24606 | 0.06125 | 0.034 | 14.23 | System Off | 1 | 0
2505 | 2505 | 2012-04-14 08:59 | 10.79 | 23.81 | 30.47 | 23.53 | 1084.97 | 381 | 14.83 | 1060.55 | 0.97 | 0.97 | 0.97 | 0.37 | 672.68 | 8.81 | 599.08 | 297.82 | 0.24901 | 0.06125 | 0.054 | 14.17 | System Off | 1 | 0
2506 | 2506 | 2012-04-14 09:59 | 11.02 | 30.1 | 39.75 | 29.9 | 1593.16 | 568 | 14.61 | 1540.38 | 0.97 | 0.99 | 0.99 | 0.55 | 915.33 | 8.09 | 550.12 | 445.26 | 0.26141 | 0.06125 | 0.08 | 14.08 | System Off | 1 | 0
2507 | 2507 | 2012-04-14 10:59 | 11.24 | 27.97 | 36.38 | 27.86 | 1407.92 | 499 | 14.7 | 1365.85 | 0.98 | 0.98 | 0.98 | 0.49 | 768.73 | 8.32 | 565.76 | 390.74 | 0.25738 | 0.06125 | 0.071 | 14.23 | System Off | 1 | 0
2508 | 2508 | 2012-04-14 11:59 | 11.47 | 36.87 | 49.44 | 37.12 | 2134.57 | 776 | 14.33 | 2049.04 | 0.95 | 1 | 1 | 0.74 | 1156.82 | 7.32 | 497.76 | 610.5 | 0.27579 | 0.06125 | 0.109 | 14.05 | System Off | 1 | 0
2509 | 2509 | 2012-04-14 12:59 | 11.5 | 25.41 | 32.16 | 25.84 | 1221.15 | 430 | 14.79 | 1189.46 | 0.97 | 0.98 | 0.98 | 0.42 | 725.47 | 8.55 | 581.4 | 336.3 | 0.25343 | 0.06125 | 0.061 | 14.19 | System Off | 1 | 0
2510 | 2510 | 2012-04-14 13:59 | 11.53 | 17.41 | 20.17 | 17.77 | 527.04 | 185 | 14.84 | 527.58 | 0.92 | 0.91 | 0.91 | 0.17 | 340.46 | 9.5 | 646 | 144.6 | 0.24827 | 0.06125 | 0.027 | 14.59 | System Off | 1 | 0
2511 | 2511 | 2012-04-14 14:59 | 11.57 | 18.91 | 22.26 | 19.57 | 679.85 | 238 | 14.88 | 674.58 | 0.96 | 0.94 | 0.94 | 0.23 | 469.81 | 9.28 | 631.04 | 185.93 | 0.25181 | 0.06125 | 0.034 | 14.29 | System Off | 1 | 0
2512 | 2512 | 2012-04-14 15:59 | 10.82 | 14.24 | 15.78 | 14.58 | 314.19 | 111 | 14.74 | 320.39 | 0.9 | 0.85 | 0.85 | 0.1 | 207.33 | 9.9 | 673.2 | 86.87 | 0.24215 | 0.06125 | 0.016 | 14.41 | System Off | 1 | 0
2513 | 2513 | 2012-04-14 16:59 | 10.08 | 11.99 | 12.84 | 12.19 | 172.95 | 62 | 14.53 | 180.4 | 0.8 | 0.75 | 0.75 | 0.05 | 98.67 | 10.2 | 693.6 | 48.65 | 0.23763 | 0.06125 | 0.009 | 14.52 | System Off | 1 | 0
2514 | 2514 | 2012-04-14 17:59 | 9.33 | 9.33 | 9.33 | 9.33 | 0 | 0 | 0 | 0 | 0 | 0 | 0 | 0 | 0 | 10.57 | 718.76 | 0 | 0 | 0 | 0 | 0 | System Off | 0 | 0
2515 | 2515 | 2012-04-14 18:59 | 8.76 | 8.76 | 8.76 | 8.76 | 0 | 0 | 0 | 0 | 0 | 0 | 0 | 0 | 0 | 10.64 | 723.52 | 0 | 0 | 0 | 0 | 0 | System Off | 0 | 0
2516 | 2516 | 2012-04-14 19:59 | 8.18 | 8.18 | 8.18 | 8.18 | 0 | 0 | 0 | 0 | 0 | 0 | 0 | 0 | 0 | 10.72 | 728.96 | 0 | 0 | 0 | 0 | 0 | System Off | 0 | 0
2517 | 2517 | 2012-04-14 20:59 | 7.61 | 7.61 | 7.61 | 7.61 | 0 | 0 | 0 | 0 | 0 | 0 | 0 | 0 | 0 | 10.79 | 733.72 | 0 | 0 | 0 | 0 | 0 | System Off | 0 | 0
2518 | 2518 | 2012-04-14 21:59 | 7.37 | 7.37 | 7.37 | 7.37 | 0 | 0 | 0 | 0 | 0 | 0 | 0 | 0 | 0 | 10.83 | 736.44 | 0 | 0 | 0 | 0 | 0 | System Off | 0 | 0
2519 | 2519 | 2012-04-14 22:59 | 7.13 | 7.13 | 7.13 | 7.13 | 0 | 0 | 0 | 0 | 0 | 0 | 0 | 0 | 0 | 10.86 | 738.48 | 0 | 0 | 0 | 0 | 0 | System Off | 0 | 0
2520 | 2520 | 2012-04-14 23:59 | 6.89 | 6.89 | 6.89 | 6.89 | 0 | 0 | 0 | 0 | 0 | 0 | 0 | 0 | 0 | 10.89 | 740.52 | 0 | 0 | 0 | 0 | 0 | System Off | 0 | 0
2521 | 2521 | 2012-04-15 00:59 | 6.49 | 6.49 | 6.49 | 6.49 | 0 | 0 | 0 | 0 | 0 | 0 | 0 | 0 | 0 | 10.94 | 743.92 | 0 | 0 | 0 | 0 | 0 | System Off | 0 | 0
2522 | 2522 | 2012-04-15 01:59 | 6.09 | 6.09 | 6.09 | 6.09 | 0 | 0 | 0 | 0 | 0 | 0 | 0 | 0 | 0 | 11 | 748 | 0 | 0 | 0 | 0 | 0 | System Off | 0 | 0
2523 | 2523 | 2012-04-15 02:59 | 5.69 | 5.69 | 5.69 | 5.69 | 0 | 0 | 0 | 0 | 0 | 0 | 0 | 0 | 0 | 11.05 | 751.4 | 0 | 0 | 0 | 0 | 0 | System Off | 0 | 0
2524 | 2524 | 2012-04-15 03:59 | 5.73 | 5.73 | 5.73 | 5.73 | 0 | 0 | 0 | 0 | 0 | 0 | 0 | 0 | 0 | 11.04 | 750.72 | 0 | 0 | 0 | 0 | 0 | System Off | 0 | 0
2525 | 2525 | 2012-04-15 04:59 | 5.76 | 6.2 | 6.38 | 6.28 | 40.94 | 15 | 14.22 | 45.15 | 0 | 0.11 | 0.11 | 0 | 8.06 | 10.97 | 745.96 | 11.82 | 0.2269 | 0.06125 | 0.002 | 13.33 | System Off | 0 | 0
2526 | 2526 | 2012-04-15 05:59 | 5.8 | 6.68 | 7.04 | 6.82 | 84.21 | 30 | 14.62 | 90.14 | 0.66 | 0.53 | 0.53 | 0.02 | 60.87 | 10.9 | 741.2 | 23.51 | 0.22792 | 0.06125 | 0.004 | 13.33 | System Off | 1 | 0
2527 | 2527 | 2012-04-15 06:59 | 6.91 | 9.18 | 10.07 | 9.65 | 231.38 | 81 | 14.88 | 238.25 | 0.86 | 0.81 | 0.81 | 0.07 | 191.55 | 10.53 | 716.04 | 63.28 | 0.23314 | 0.06125 | 0.012 | 14.81 | System Off | 1 | 0
2528 | 2528 | 2012-04-15 07:59 | 8.02 | 12.46 | 14.14 | 13.53 | 474.88 | 164 | 15.08 | 476.52 | 0.97 | 0.9 | 0.9 | 0.16 | 338 | 10.03 | 682.04 | 127.79 | 0.24044 | 0.06125 | 0.024 | 14.63 | System Off | 1 | 0
2529 | 2529 | 2012-04-15 08:59 | 9.13 | 15.25 | 17.46 | 16.93 | 675.82 | 233 | 15.11 | 670.26 | 0.98 | 0.94 | 0.94 | 0.23 | 410.79 | 9.6 | 652.8 | 181.49 | 0.24692 | 0.06125 | 0.033 | 14.16 | System Off | 1 | 0
2530 | 2530 | 2012-04-15 09:59 | 9.62 | 14.36 | 16.05 | 15.71 | 520.93 | 181 | 14.99 | 521.27 | 0.94 | 0.91 | 0.91 | 0.17 | 285.93 | 9.75 | 663 | 141.2 | 0.24447 | 0.06125 | 0.026 | 14.36 | System Off | 1 | 0
2531 | 2531 | 2012-04-15 10:59 | 10.1 | 16.72 | 19.08 | 18.6 | 733.63 | 254 | 15.04 | 725.7 | 0.98 | 0.94 | 0.94 | 0.25 | 391.66 | 9.4 | 639.2 | 198.01 | 0.25009 | 0.06125 | 0.036 | 14.17 | System Off | 1 | 0
2532 | 2532 | 2012-04-15 11:59 | 10.59 | 14.94 | 16.49 | 16.21 | 479.42 | 167 | 14.95 | 481.26 | 0.95 | 0.9 | 0.9 | 0.16 | 245.58 | 9.69 | 658.92 | 130.34 | 0.24535 | 0.06125 | 0.024 | 14.37 | System Off | 1 | 0
2533 | 2533 | 2012-04-15 12:59 | 10.44 | 15.82 | 17.7 | 17.46 | 601.68 | 209 | 14.99 | 599.23 | 0.95 | 0.93 | 0.93 | 0.2 | 346.88 | 9.54 | 648.72 | 163.03 | 0.2478 | 0.06125 | 0.03 | 14.35 | System Off | 1 | 0
2534 | 2534 | 2012-04-15 13:59 | 10.29 | 14.91 | 16.49 | 16.38 | 519.79 | 181 | 14.96 | 520.25 | 0.94 | 0.91 | 0.91 | 0.17 | 335.43 | 9.67 | 657.56 | 141.26 | 0.24571 | 0.06125 | 0.026 | 14.36 | System Off | 1 | 0
2535 | 2535 | 2012-04-15 14:59 | 10.14 | 15.45 | 17.24 | 17.18 | 607 | 210 | 15.05 | 604.28 | 0.95 | 0.93 | 0.93 | 0.2 | 416.73 | 9.57 | 650.76 | 163.69 | 0.2473 | 0.06125 | 0.03 | 14.29 | System Off | 1 | 0
2536 | 2536 | 2012-04-15 15:59 | 9.49 | 11.34 | 11.99 | 11.9 | 202 | 71 | 14.82 | 209.32 | 0.83 | 0.78 | 0.78 | 0.06 | 123.78 | 10.24 | 696.32 | 55.51 | 0.23713 | 0.06125 | 0.01 | 14.08 | System Off | 1 | 0
2537 | 2537 | 2012-04-15 16:59 | 8.83 | 9.72 | 10.05 | 9.96 | 92.72 | 33 | 14.63 | 99.08 | 0.59 | 0.56 | 0.56 | 0.02 | 40.91 | 10.49 | 713.32 | 25.86 | 0.2335 | 0.06125 | 0.005 | 15.15 | System Off | 0 | 0
2538 | 2538 | 2012-04-15 17:59 | 8.18 | 8.18 | 8.18 | 8.18 | 0 | 0 | 0 | 0 | 0 | 0 | 0 | 0 | 0 | 10.72 | 728.96 | 0 | 0 | 0 | 0 | 0 | System Off | 0 | 0
2539 | 2539 | 2012-04-15 18:59 | 7.46 | 7.46 | 7.46 | 7.46 | 0 | 0 | 0 | 0 | 0 | 0 | 0 | 0 | 0 | 10.81 | 735.08 | 0 | 0 | 0 | 0 | 0 | System Off | 0 | 0
2540 | 2540 | 2012-04-15 19:59 | 6.74 | 6.74 | 6.74 | 6.74 | 0 | 0 | 0 | 0 | 0 | 0 | 0 | 0 | 0 | 10.91 | 741.88 | 0 | 0 | 0 | 0 | 0 | System Off | 0 | 0
2541 | 2541 | 2012-04-15 20:59 | 6.02 | 6.02 | 6.02 | 6.02 | 0 | 0 | 0 | 0 | 0 | 0 | 0 | 0 | 0 | 11.01 | 748.68 | 0 | 0 | 0 | 0 | 0 | System Off | 0 | 0
2542 | 2542 | 2012-04-15 21:59 | 5.47 | 5.47 | 5.47 | 5.47 | 0 | 0 | 0 | 0 | 0 | 0 | 0 | 0 | 0 | 11.08 | 753.44 | 0 | 0 | 0 | 0 | 0 | System Off | 0 | 0
2543 | 2543 | 2012-04-15 22:59 | 4.92 | 4.92 | 4.92 | 4.92 | 0 | 0 | 0 | 0 | 0 | 0 | 0 | 0 | 0 | 11.15 | 758.2 | 0 | 0 | 0 | 0 | 0 | System Off | 0 | 0
2544 | 2544 | 2012-04-15 23:59 | 4.37 | 4.37 | 4.37 | 4.37 | 0 | 0 | 0 | 0 | 0 | 0 | 0 | 0 | 0 | 11.23 | 763.64 | 0 | 0 | 0 | 0 | 0 | System Off | 0 | 0
2545 | 2545 | 2012-04-16 00:59 | 3.95 | 3.95 | 3.95 | 3.95 | 0 | 0 | 0 | 0 | 0 | 0 | 0 | 0 | 0 | 11.28 | 767.04 | 0 | 0 | 0 | 0 | 0 | System Off | 0 | 0
2546 | 2546 | 2012-04-16 01:59 | 3.53 | 3.53 | 3.53 | 3.53 | 0 | 0 | 0 | 0 | 0 | 0 | 0 | 0 | 0 | 11.34 | 771.12 | 0 | 0 | 0 | 0 | 0 | System Off | 0 | 0
2547 | 2547 | 2012-04-16 02:59 | 3.11 | 3.11 | 3.11 | 3.11 | 0 | 0 | 0 | 0 | 0 | 0 | 0 | 0 | 0 | 11.4 | 775.2 | 0 | 0 | 0 | 0 | 0 | System Off | 0 | 0
2548 | 2548 | 2012-04-16 03:59 | 3.12 | 3.12 | 3.12 | 3.12 | 0 | 0 | 0 | 0 | 0 | 0 | 0 | 0 | 0 | 11.4 | 775.2 | 0 | 0 | 0 | 0 | 0 | System Off | 0 | 0
2549 | 2549 | 2012-04-16 04:59 | 3.13 | 3.72 | 3.97 | 3.81 | 56.35 | 20 | 14.67 | 61.17 | 0.49 | 0.33 | 0.33 | 0.01 | 32.75 | 11.3 | 768.4 | 15.67 | 0.2226 | 0.06125 | 0.003 | 15 | System Off | 0 | 0
2550 | 2550 | 2012-04-16 05:59 | 3.14 | 3.58 | 3.77 | 3.66 | 41.45 | 15 | 14.39 | 45.57 | 0 | 0.12 | 0.12 | 0 | 6.98 | 11.32 | 769.76 | 11.79 | 0.22231 | 0.06125 | 0.002 | 13.33 | System Off | 0 | 0
2551 | 2551 | 2012-04-16 06:59 | 4.15 | 9.53 | 11.73 | 10.51 | 559.56 | 190 | 15.34 | 557.87 | 1 | 0.92 | 0.92 | 0.19 | 512.69 | 10.41 | 707.88 | 147.56 | 0.23507 | 0.06125 | 0.027 | 14.21 | System Off | 1 | 0
2552 | 2552 | 2012-04-16 07:59 | 5.15 | 12.64 | 15.57 | 14.28 | 806.33 | 274 | 15.33 | 794.58 | 0.98 | 0.95 | 0.95 | 0.27 | 592.66 | 9.93 | 675.24 | 212.82 | 0.24221 | 0.06125 | 0.039 | 14.23 | System Off | 1 | 0
2553 | 2553 | 2012-04-16 08:59 | 6.16 | 16.69 | 20.63 | 19.32 | 1162.49 | 397 | 15.25 | 1133.18 | 1.01 | 0.97 | 0.97 | 0.4 | 722.23 | 9.31 | 633.08 | 308.66 | 0.25194 | 0.06125 | 0.056 | 14.11 | System Off | 1 | 0
2554 | 2554 | 2012-04-16 09:59 | 6.99 | 19.66 | 24.5 | 22.64 | 1376.34 | 473 | 15.16 | 1335.47 | 0.99 | 0.98 | 0.98 | 0.47 | 788.35 | 8.92 | 606.56 | 368.21 | 0.24774 | 0.06125 | 0.067 | 14.16 | System Off | 1 | 0
2555 | 2555 | 2012-04-16 10:59 | 7.82 | 21.37 | 26.65 | 24.36 | 1447.36 | 500 | 15.08 | 1402.56 | 1 | 0.99 | 0.98 | 0.5 | 790.75 | 8.72 | 592.96 | 389.62 | 0.25098 | 0.06125 | 0.07 | 14 | System Off | 1 | 0
2556 | 2556 | 2012-04-16 11:59 | 8.65 | 19.71 | 24.1 | 21.97 | 1161.69 | 401 | 15.09 | 1132.76 | 1 | 0.97 | 0.97 | 0.4 | 622.21 | 9 | 612 | 312.43 | 0.24629 | 0.06125 | 0.057 | 14.21 | System Off | 1 | 0
2557 | 2557 | 2012-04-16 12:59 | 8.7 | 18.71 | 22.75 | 20.62 | 1037.71 | 358 | 15.1 | 1015.22 | 1 | 0.97 | 0.97 | 0.36 | 613.49 | 9.16 | 622.88 | 278.89 | 0.25422 | 0.06125 | 0.051 | 14.25 | System Off | 1 | 0
2558 | 2558 | 2012-04-16 13:59 | 8.76 | 14.11 | 16.3 | 15.08 | 541.74 | 188 | 15.01 | 541.3 | 0.96 | 0.92 | 0.92 | 0.18 | 350.63 | 9.83 | 668.44 | 146.62 | 0.24335 | 0.06125 | 0.027 | 14.36 | System Off | 1 | 0
2559 | 2559 | 2012-04-16 14:59 | 8.82 | 16.88 | 20.24 | 18.21 | 813.34 | 281 | 15.08 | 801.78 | 1 | 0.95 | 0.95 | 0.28 | 566.98 | 9.45 | 642.6 | 218.97 | 0.24946 | 0.06125 | 0.04 | 14.23 | System Off | 1 | 0
2560 | 2560 | 2012-04-16 15:59 | 8.06 | 13.07 | 15.24 | 13.74 | 488.99 | 169 | 15.07 | 490.24 | 0.94 | 0.91 | 0.91 | 0.16 | 337.41 | 10 | 680 | 131.7 | 0.24084 | 0.06125 | 0.024 | 14.2 | System Off | 1 | 0
2561 | 2561 | 2012-04-16 16:59 | 7.29 | 9.47 | 10.45 | 9.7 | 201.83 | 71 | 14.81 | 208.97 | 0.84 | 0.78 | 0.78 | 0.06 | 119.46 | 10.52 | 715.36 | 55.52 | 0.23318 | 0.06125 | 0.01 | 14.08 | System Off | 1 | 0
2562 | 2562 | 2012-04-16 17:59 | 6.53 | 6.53 | 6.53 | 6.53 | 0 | 0 | 0 | 0 | 0 | 0 | 0 | 0 | 0 | 10.94 | 743.92 | 0 | 0 | 0 | 0 | 0 | System Off | 0 | 0
2563 | 2563 | 2012-04-16 18:59 | 5.27 | 5.27 | 5.27 | 5.27 | 0 | 0 | 0 | 0 | 0 | 0 | 0 | 0 | 0 | 11.11 | 755.48 | 0 | 0 | 0 | 0 | 0 | System Off | 0 | 0
2564 | 2564 | 2012-04-16 19:59 | 4.01 | 4.01 | 4.01 | 4.01 | 0 | 0 | 0 | 0 | 0 | 0 | 0 | 0 | 0 | 11.28 | 767.04 | 0 | 0 | 0 | 0 | 0 | System Off | 0 | 0
2565 | 2565 | 2012-04-16 20:59 | 2.75 | 2.75 | 2.75 | 2.75 | 0 | 0 | 0 | 0 | 0 | 0 | 0 | 0 | 0 | 11.45 | 778.6 | 0 | 0 | 0 | 0 | 0 | System Off | 0 | 0
2566 | 2566 | 2012-04-16 21:59 | 2.38 | 2.38 | 2.38 | 2.38 | 0 | 0 | 0 | 0 | 0 | 0 | 0 | 0 | 0 | 11.5 | 782 | 0 | 0 | 0 | 0 | 0 | System Off | 0 | 0
2567 | 2567 | 2012-04-16 22:59 | 2 | 2 | 2 | 2 | 0 | 0 | 0 | 0 | 0 | 0 | 0 | 0 | 0 | 11.55 | 785.4 | 0 | 0 | 0 | 0 | 0 | System Off | 0 | 0
2568 | 2568 | 2012-04-16 23:59 | 1.63 | 1.63 | 1.63 | 1.63 | 0 | 0 | 0 | 0 | 0 | 0 | 0 | 0 | 0 | 11.6 | 788.8 | 0 | 0 | 0 | 0 | 0 | System Off | 0 | 0
2569 | 2569 | 2012-04-17 00:59 | 1.2 | 1.2 | 1.2 | 1.2 | 0 | 0 | 0 | 0 | 0 | 0 | 0 | 0 | 0 | 11.66 | 792.88 | 0 | 0 | 0 | 0 | 0 | System Off | 0 | 0
2570 | 2570 | 2012-04-17 01:59 | 0.76 | 0.76 | 0.76 | 0.76 | 0 | 0 | 0 | 0 | 0 | 0 | 0 | 0 | 0 | 11.72 | 796.96 | 0 | 0 | 0 | 0 | 0 | System Off | 0 | 0
2571 | 2571 | 2012-04-17 02:59 | 0.32 | 0.32 | 0.32 | 0.32 | 0 | 0 | 0 | 0 | 0 | 0 | 0 | 0 | 0 | 11.79 | 801.72 | 0 | 0 | 0 | 0 | 0 | System Off | 0 | 0
2572 | 2572 | 2012-04-17 03:59 | 0.67 | 0.67 | 0.67 | 0.67 | 0 | 0 | 0 | 0 | 0 | 0 | 0 | 0 | 0 | 11.74 | 798.32 | 0 | 0 | 0 | 0 | 0 | System Off | 0 | 0
2573 | 2573 | 2012-04-17 04:59 | 1.01 | 1.76 | 2.12 | 1.79 | 65.45 | 23 | 14.82 | 70.5 | 0.43 | 0.41 | 0.41 | 0.01 | 47.32 | 11.58 | 787.44 | 17.98 | 0.2191 | 0.06125 | 0.003 | 13.04 | System Off | 1 | 0
2574 | 2574 | 2012-04-17 05:59 | 1.36 | 4.31 | 5.73 | 4.42 | 268.41 | 91 | 15.36 | 274.24 | 0.87 | 0.83 | 0.83 | 0.08 | 292.86 | 11.22 | 762.96 | 70.65 | 0.22392 | 0.06125 | 0.013 | 14.29 | System Off | 1 | 0
2575 | 2575 | 2012-04-17 06:59 | 3.62 | 9.67 | 12.37 | 10.31 | 589.83 | 200 | 15.36 | 587.01 | 1 | 0.93 | 0.93 | 0.2 | 542.27 | 10.44 | 709.92 | 155.28 | 0.23475 | 0.06125 | 0.029 | 14.5 | System Off | 1 | 0
2576 | 2576 | 2012-04-17 07:59 | 5.87 | 15.19 | 19.1 | 16.69 | 953.18 | 325 | 15.28 | 934.61 | 1.01 | 0.96 | 0.96 | 0.33 | 705.35 | 9.63 | 654.84 | 252.61 | 0.24679 | 0.06125 | 0.046 | 14.15 | System Off | 1 | 0
2577 | 2577 | 2012-04-17 08:59 | 8.13 | 18.65 | 22.84 | 20.79 | 1107.05 | 381 | 15.13 | 1080.9 | 1 | 0.97 | 0.97 | 0.38 | 686.8 | 9.13 | 620.84 | 296.67 | 0.25463 | 0.06125 | 0.054 | 14.17 | System Off | 1 | 0
2578 | 2578 | 2012-04-17 09:59 | 8.95 | 21.63 | 26.57 | 24.42 | 1349.29 | 467 | 15.05 | 1310.08 | 1 | 0.98 | 0.98 | 0.47 | 772.5 | 8.71 | 592.28 | 364.03 | 0.25099 | 0.06125 | 0.066 | 14.13 | System Off | 1 | 0
2579 | 2579 | 2012-04-17 10:59 | 9.77 | 23.94 | 29.32 | 27.33 | 1524.32 | 531 | 14.95 | 1475.23 | 1 | 0.99 | 0.99 | 0.53 | 833.69 | 8.38 | 569.84 | 414.44 | 0.25658 | 0.06125 | 0.075 | 14.12 | System Off | 1 | 0
2580 | 2580 | 2012-04-17 11:59 | 10.59 | 29.84 | 36.94 | 34.89 | 2091.52 | 740 | 14.72 | 2008.78 | 0.99 | 1 | 1 | 0.73 | 1133.22 | 7.55 | 513.4 | 579.27 | 0.27154 | 0.06125 | 0.103 | 13.92 | System Off | 1 | 0
2581 | 2581 | 2012-04-17 12:59 | 10.78 | 28.36 | 34.69 | 33.27 | 1942.46 | 684 | 14.79 | 1868.7 | 0.98 | 1 | 1 | 0.67 | 1164.66 | 7.73 | 525.64 | 534.95 | 0.26828 | 0.06125 | 0.096 | 14.04 | System Off | 1 | 0
2582 | 2582 | 2012-04-17 13:59 | 10.97 | 21.18 | 24.81 | 24.14 | 1139.06 | 396 | 14.98 | 1111.55 | 0.98 | 0.97 | 0.97 | 0.39 | 763.43 | 8.74 | 594.32 | 308.95 | 0.25024 | 0.06125 | 0.056 | 14.14 | System Off | 1 | 0
2583 | 2583 | 2012-04-17 14:59 | 11.17 | 19.12 | 21.88 | 21.56 | 895.69 | 311 | 15 | 880.46 | 0.96 | 0.96 | 0.96 | 0.3 | 626.91 | 9.04 | 614.72 | 242.58 | 0.25581 | 0.06125 | 0.044 | 14.15 | System Off | 1 | 0
2584 | 2584 | 2012-04-17 15:59 | 10.36 | 14.11 | 15.5 | 15.08 | 401.63 | 140 | 14.94 | 405.72 | 0.92 | 0.89 | 0.88 | 0.13 | 272.42 | 9.83 | 668.44 | 109.28 | 0.24317 | 0.06125 | 0.02 | 14.29 | System Off | 1 | 0
2585 | 2585 | 2012-04-17 16:59 | 9.55 | 11.6 | 12.42 | 12.03 | 206.45 | 73 | 14.73 | 213.78 | 0.82 | 0.78 | 0.78 | 0.06 | 122.78 | 10.22 | 694.96 | 57.14 | 0.23737 | 0.06125 | 0.011 | 15.07 | System Off | 1 | 0
2586 | 2586 | 2012-04-17 17:59 | 8.74 | 8.74 | 8.74 | 8.74 | 0 | 0 | 0 | 0 | 0 | 0 | 0 | 0 | 0 | 10.64 | 723.52 | 0 | 0 | 0 | 0 | 0 | System Off | 0 | 0
2587 | 2587 | 2012-04-17 18:59 | 8.13 | 8.13 | 8.13 | 8.13 | 0 | 0 | 0 | 0 | 0 | 0 | 0 | 0 | 0 | 10.72 | 728.96 | 0 | 0 | 0 | 0 | 0 | System Off | 0 | 0
2588 | 2588 | 2012-04-17 19:59 | 7.51 | 7.51 | 7.51 | 7.51 | 0 | 0 | 0 | 0 | 0 | 0 | 0 | 0 | 0 | 10.81 | 735.08 | 0 | 0 | 0 | 0 | 0 | System Off | 0 | 0
2589 | 2589 | 2012-04-17 20:59 | 6.9 | 6.9 | 6.9 | 6.9 | 0 | 0 | 0 | 0 | 0 | 0 | 0 | 0 | 0 | 10.89 | 740.52 | 0 | 0 | 0 | 0 | 0 | System Off | 0 | 0
2590 | 2590 | 2012-04-17 21:59 | 6.76 | 6.76 | 6.76 | 6.76 | 0 | 0 | 0 | 0 | 0 | 0 | 0 | 0 | 0 | 10.91 | 741.88 | 0 | 0 | 0 | 0 | 0 | System Off | 0 | 0
2591 | 2591 | 2012-04-17 22:59 | 6.62 | 6.62 | 6.62 | 6.62 | 0 | 0 | 0 | 0 | 0 | 0 | 0 | 0 | 0 | 10.93 | 743.24 | 0 | 0 | 0 | 0 | 0 | System Off | 0 | 0
2592 | 2592 | 2012-04-17 23:59 | 6.48 | 6.48 | 6.48 | 6.48 | 0 | 0 | 0 | 0 | 0 | 0 | 0 | 0 | 0 | 10.94 | 743.92 | 0 | 0 | 0 | 0 | 0 | System Off | 0 | 0
2593 | 2593 | 2012-04-18 00:59 | 6.03 | 6.03 | 6.03 | 6.03 | 0 | 0 | 0 | 0 | 0 | 0 | 0 | 0 | 0 | 11 | 748 | 0 | 0 | 0 | 0 | 0 | System Off | 0 | 0
2594 | 2594 | 2012-04-18 01:59 | 5.58 | 5.58 | 5.58 | 5.58 | 0 | 0 | 0 | 0 | 0 | 0 | 0 | 0 | 0 | 11.06 | 752.08 | 0 | 0 | 0 | 0 | 0 | System Off | 0 | 0
2595 | 2595 | 2012-04-18 02:59 | 5.12 | 5.12 | 5.12 | 5.12 | 0 | 0 | 0 | 0 | 0 | 0 | 0 | 0 | 0 | 11.13 | 756.84 | 0 | 0 | 0 | 0 | 0 | System Off | 0 | 0
2596 | 2596 | 2012-04-18 03:59 | 5.45 | 5.45 | 5.45 | 5.45 | 0 | 0 | 0 | 0 | 0 | 0 | 0 | 0 | 0 | 11.08 | 753.44 | 0 | 0 | 0 | 0 | 0 | System Off | 0 | 0
2597 | 2597 | 2012-04-18 04:59 | 5.77 | 6.54 | 6.87 | 6.63 | 69.03 | 25 | 14.38 | 74.49 | 0.4 | 0.44 | 0.44 | 0.01 | 53.07 | 10.92 | 742.56 | 19.65 | 0.22755 | 0.06125 | 0.004 | 16 | System Off | 1 | 0
2598 | 2598 | 2012-04-18 05:59 | 6.1 | 9.01 | 10.27 | 9.38 | 280.3 | 97 | 15.05 | 286.49 | 0.92 | 0.84 | 0.84 | 0.09 | 307.84 | 10.56 | 718.08 | 75.61 | 0.2327 | 0.06125 | 0.014 | 14.43 | System Off | 1 | 0
2599 | 2599 | 2012-04-18 06:59 | 7.07 | 12.83 | 15.19 | 13.87 | 591.14 | 203 | 15.17 | 588.64 | 0.98 | 0.93 | 0.93 | 0.2 | 543.55 | 9.98 | 678.64 | 158 | 0.24121 | 0.06125 | 0.029 | 14.29 | System Off | 1 | 0
2600 | 2600 | 2012-04-18 07:59 | 8.04 | 14.65 | 17.18 | 16.2 | 710.15 | 244 | 15.16 | 703.03 | 0.98 | 0.94 | 0.94 | 0.24 | 518.82 | 9.69 | 658.92 | 189.93 | 0.24561 | 0.06125 | 0.035 | 14.34 | System Off | 1 | 0
2601 | 2601 | 2012-04-18 08:59 | 9.01 | 10.7 | 11.29 | 11.19 | 180.27 | 64 | 14.67 | 187.59 | 0.78 | 0.76 | 0.76 | 0.05 | 92.8 | 10.33 | 702.44 | 50.13 | 0.23582 | 0.06125 | 0.009 | 14.06 | System Off | 1 | 0
2602 | 2602 | 2012-04-18 09:59 | 9.66 | 15.49 | 17.54 | 17.23 | 653.41 | 226 | 15.06 | 648.83 | 0.97 | 0.93 | 0.93 | 0.22 | 363.9 | 9.57 | 650.76 | 176.15 | 0.24745 | 0.06125 | 0.032 | 14.16 | System Off | 1 | 0
2603 | 2603 | 2012-04-18 10:59 | 10.31 | 13.53 | 14.62 | 14.57 | 358.91 | 126 | 14.84 | 364.03 | 0.87 | 0.87 | 0.87 | 0.11 | 181.5 | 9.9 | 673.2 | 98.49 | 0.24218 | 0.06125 | 0.018 | 14.29 | System Off | 1 | 0
2604 | 2604 | 2012-04-18 11:59 | 10.97 | 13.45 | 14.26 | 14.29 | 276.72 | 98 | 14.71 | 283.49 | 0.92 | 0.83 | 0.83 | 0.09 | 133.42 | 9.93 | 675.24 | 76.73 | 0.24158 | 0.06125 | 0.014 | 14.29 | System Off | 1 | 0
2605 | 2605 | 2012-04-18 12:59 | 10.87 | 17.18 | 19.31 | 19.24 | 721.88 | 250 | 15.04 | 714.53 | 0.96 | 0.94 | 0.94 | 0.24 | 420.45 | 9.32 | 633.76 | 194.9 | 0.25126 | 0.06125 | 0.036 | 14.4 | System Off | 1 | 0
2606 | 2606 | 2012-04-18 13:59 | 10.77 | 20.11 | 23.26 | 23.15 | 1073.44 | 372 | 15.03 | 1049.26 | 0.99 | 0.97 | 0.97 | 0.37 | 718.15 | 8.86 | 602.48 | 290.05 | 0.24834 | 0.06125 | 0.053 | 14.25 | System Off | 1 | 0
2607 | 2607 | 2012-04-18 14:59 | 10.68 | 14.04 | 15.17 | 15.14 | 375.65 | 132 | 14.82 | 380.43 | 0.91 | 0.88 | 0.88 | 0.12 | 248.08 | 9.83 | 668.44 | 103.19 | 0.24325 | 0.06125 | 0.019 | 14.39 | System Off | 1 | 0
2608 | 2608 | 2012-04-18 15:59 | 10.3 | 15.02 | 16.74 | 16.29 | 512.73 | 178 | 15 | 513.46 | 0.95 | 0.91 | 0.91 | 0.17 | 355.07 | 9.68 | 658.24 | 138.84 | 0.24552 | 0.06125 | 0.026 | 14.61 | System Off | 1 | 0
2609 | 2609 | 2012-04-18 16:59 | 9.92 | 12.02 | 12.86 | 12.46 | 212.78 | 75 | 14.78 | 220.11 | 0.79 | 0.79 | 0.79 | 0.06 | 127.34 | 10.16 | 690.88 | 58.67 | 0.23817 | 0.06125 | 0.011 | 14.67 | System Off | 1 | 0
2610 | 2610 | 2012-04-18 17:59 | 9.54 | 9.77 | 9.87 | 9.82 | 20.99 | 8 | 13.67 | 23.93 | 0 | 0 | 0 | 0 | 0 | 10.5 | 714 | 6.35 | 0.23316 | 0.06125 | 0.001 | 12.5 | System Off | 0 | 0
2611 | 2611 | 2012-04-18 18:59 | 9.17 | 9.17 | 9.17 | 9.17 | 0 | 0 | 0 | 0 | 0 | 0 | 0 | 0 | 0 | 10.59 | 720.12 | 0 | 0 | 0 | 0 | 0 | System Off | 0 | 0
2612 | 2612 | 2012-04-18 19:59 | 8.8 | 8.8 | 8.8 | 8.8 | 0 | 0 | 0 | 0 | 0 | 0 | 0 | 0 | 0 | 10.64 | 723.52 | 0 | 0 | 0 | 0 | 0 | System Off | 0 | 0
2613 | 2613 | 2012-04-18 20:59 | 8.44 | 8.44 | 8.44 | 8.44 | 0 | 0 | 0 | 0 | 0 | 0 | 0 | 0 | 0 | 10.68 | 726.24 | 0 | 0 | 0 | 0 | 0 | System Off | 0 | 0
2614 | 2614 | 2012-04-18 21:59 | 8.34 | 8.34 | 8.34 | 8.34 | 0 | 0 | 0 | 0 | 0 | 0 | 0 | 0 | 0 | 10.7 | 727.6 | 0 | 0 | 0 | 0 | 0 | System Off | 0 | 0
2615 | 2615 | 2012-04-18 22:59 | 8.23 | 8.23 | 8.23 | 8.23 | 0 | 0 | 0 | 0 | 0 | 0 | 0 | 0 | 0 | 10.71 | 728.28 | 0 | 0 | 0 | 0 | 0 | System Off | 0 | 0
2616 | 2616 | 2012-04-18 23:59 | 8.13 | 8.13 | 8.13 | 8.13 | 0 | 0 | 0 | 0 | 0 | 0 | 0 | 0 | 0 | 10.72 | 728.96 | 0 | 0 | 0 | 0 | 0 | System Off | 0 | 0
2617 | 2617 | 2012-04-19 00:59 | 7.97 | 7.97 | 7.97 | 7.97 | 0 | 0 | 0 | 0 | 0 | 0 | 0 | 0 | 0 | 10.75 | 731 | 0 | 0 | 0 | 0 | 0 | System Off | 0 | 0
2618 | 2618 | 2012-04-19 01:59 | 7.8 | 7.8 | 7.8 | 7.8 | 0 | 0 | 0 | 0 | 0 | 0 | 0 | 0 | 0 | 10.77 | 732.36 | 0 | 0 | 0 | 0 | 0 | System Off | 0 | 0
2619 | 2619 | 2012-04-19 02:59 | 7.63 | 7.63 | 7.63 | 7.63 | 0 | 0 | 0 | 0 | 0 | 0 | 0 | 0 | 0 | 10.79 | 733.72 | 0 | 0 | 0 | 0 | 0 | System Off | 0 | 0
2620 | 2620 | 2012-04-19 03:59 | 7.68 | 7.68 | 7.68 | 7.68 | 0 | 0 | 0 | 0 | 0 | 0 | 0 | 0 | 0 | 10.78 | 733.04 | 0 | 0 | 0 | 0 | 0 | System Off | 0 | 0
2621 | 2621 | 2012-04-19 04:59 | 7.73 | 8.06 | 8.2 | 8.11 | 31.2 | 11 | 14.77 | 34.88 | 0 | 0 | 0 | 0 | 0 | 10.73 | 729.64 | 8.6 | 0.23012 | 0.06125 | 0.002 | 18.18 | System Off | 0 | 0
2622 | 2622 | 2012-04-19 05:59 | 7.78 | 9.29 | 9.9 | 9.58 | 149.18 | 53 | 14.66 | 156.29 | 0.75 | 0.71 | 0.71 | 0.04 | 142.72 | 10.53 | 716.04 | 41.52 | 0.23291 | 0.06125 | 0.008 | 15.09 | System Off | 1 | 0
2623 | 2623 | 2012-04-19 06:59 | 8.08 | 10.35 | 11.24 | 10.86 | 232.74 | 82 | 14.78 | 239.72 | 0.85 | 0.81 | 0.81 | 0.07 | 192.88 | 10.37 | 705.16 | 64.14 | 0.23531 | 0.06125 | 0.012 | 14.63 | System Off | 1 | 0
2624 | 2624 | 2012-04-19 07:59 | 8.39 | 12.08 | 13.48 | 12.97 | 391.33 | 136 | 14.99 | 395.42 | 0.95 | 0.88 | 0.88 | 0.13 | 273.72 | 10.1 | 686.8 | 106.1 | 0.23932 | 0.06125 | 0.02 | 14.71 | System Off | 1 | 0
2625 | 2625 | 2012-04-19 08:59 | 8.69 | 21.34 | 25.98 | 24.7 | 1401.12 | 484 | 15.08 | 1358.95 | 0.99 | 0.98 | 0.98 | 0.48 | 874.64 | 8.68 | 590.24 | 377.15 | 0.25157 | 0.06125 | 0.068 | 14.05 | System Off | 1 | 0
2626 | 2626 | 2012-04-19 09:59 | 9.58 | 21.8 | 26.32 | 24.96 | 1339.26 | 464 | 15.03 | 1300.64 | 0.99 | 0.98 | 0.98 | 0.46 | 766.63 | 8.65 | 588.2 | 361.77 | 0.25196 | 0.06125 | 0.066 | 14.22 | System Off | 1 | 0
2627 | 2627 | 2012-04-19 10:59 | 10.47 | 19.8 | 23.29 | 22.17 | 1013.29 | 351 | 15.04 | 992.19 | 0.99 | 0.97 | 0.97 | 0.35 | 548.22 | 8.97 | 609.96 | 273.65 | 0.24647 | 0.06125 | 0.05 | 14.25 | System Off | 1 | 0
2628 | 2628 | 2012-04-19 11:59 | 11.37 | 13.34 | 14.07 | 13.85 | 205.17 | 73 | 14.64 | 212.7 | 0.81 | 0.78 | 0.78 | 0.06 | 93.8 | 9.99 | 679.32 | 57.2 | 0.24068 | 0.06125 | 0.011 | 15.07 | System Off | 1 | 0
2629 | 2629 | 2012-04-19 12:59 | 11.55 | 25.07 | 30.31 | 28.1 | 1422.89 | 499 | 14.85 | 1379.74 | 0.98 | 0.98 | 0.98 | 0.49 | 848.47 | 8.29 | 563.72 | 389.96 | 0.2579 | 0.06125 | 0.07 | 14.03 | System Off | 1 | 0
2630 | 2630 | 2012-04-19 13:59 | 11.73 | 23.51 | 28.25 | 25.81 | 1207.9 | 423 | 14.87 | 1176.77 | 0.99 | 0.98 | 0.98 | 0.42 | 810.92 | 8.55 | 581.4 | 330.48 | 0.25338 | 0.06125 | 0.06 | 14.18 | System Off | 1 | 0
2631 | 2631 | 2012-04-19 14:59 | 11.92 | 15.38 | 16.82 | 15.95 | 336.27 | 119 | 14.72 | 342.17 | 0.92 | 0.86 | 0.86 | 0.11 | 219.34 | 9.72 | 660.96 | 93.16 | 0.24468 | 0.06125 | 0.017 | 14.29 | System Off | 1 | 0
2632 | 2632 | 2012-04-19 15:59 | 11.14 | 16.55 | 18.97 | 17.14 | 509.58 | 178 | 14.91 | 510.62 | 0.95 | 0.91 | 0.91 | 0.17 | 352.73 | 9.58 | 651.44 | 139 | 0.24708 | 0.06125 | 0.026 | 14.61 | System Off | 1 | 0
2633 | 2633 | 2012-04-19 16:59 | 10.36 | 12.76 | 13.89 | 12.91 | 210.06 | 75 | 14.59 | 217.49 | 0.8 | 0.79 | 0.79 | 0.06 | 125.38 | 10.11 | 687.48 | 58.81 | 0.23898 | 0.06125 | 0.011 | 14.67 | System Off | 1 | 0
2634 | 2634 | 2012-04-19 17:59 | 9.58 | 9.8 | 9.92 | 9.79 | 17.22 | 6 | 14.95 | 19.81 | 0 | 0 | 0 | 0 | 0 | 10.51 | 714.68 | 4.68 | 0.23309 | 0.06125 | 0.001 | 16.67 | System Off | 0 | 0
2635 | 2635 | 2012-04-19 18:59 | 8.88 | 8.88 | 8.88 | 8.88 | 0 | 0 | 0 | 0 | 0 | 0 | 0 | 0 | 0 | 10.63 | 722.84 | 0 | 0 | 0 | 0 | 0 | System Off | 0 | 0
2636 | 2636 | 2012-04-19 19:59 | 8.18 | 8.18 | 8.18 | 8.18 | 0 | 0 | 0 | 0 | 0 | 0 | 0 | 0 | 0 | 10.72 | 728.96 | 0 | 0 | 0 | 0 | 0 | System Off | 0 | 0
2637 | 2637 | 2012-04-19 20:59 | 7.49 | 7.49 | 7.49 | 7.49 | 0 | 0 | 0 | 0 | 0 | 0 | 0 | 0 | 0 | 10.81 | 735.08 | 0 | 0 | 0 | 0 | 0 | System Off | 0 | 0
2638 | 2638 | 2012-04-19 21:59 | 7.29 | 7.29 | 7.29 | 7.29 | 0 | 0 | 0 | 0 | 0 | 0 | 0 | 0 | 0 | 10.84 | 737.12 | 0 | 0 | 0 | 0 | 0 | System Off | 0 | 0
2639 | 2639 | 2012-04-19 22:59 | 7.09 | 7.09 | 7.09 | 7.09 | 0 | 0 | 0 | 0 | 0 | 0 | 0 | 0 | 0 | 10.86 | 738.48 | 0 | 0 | 0 | 0 | 0 | System Off | 0 | 0
2640 | 2640 | 2012-04-19 23:59 | 6.89 | 6.89 | 6.89 | 6.89 | 0 | 0 | 0 | 0 | 0 | 0 | 0 | 0 | 0 | 10.89 | 740.52 | 0 | 0 | 0 | 0 | 0 | System Off | 0 | 0
2641 | 2641 | 2012-04-20 00:59 | 6.03 | 6.03 | 6.03 | 6.03 | 0 | 0 | 0 | 0 | 0 | 0 | 0 | 0 | 0 | 11 | 748 | 0 | 0 | 0 | 0 | 0 | System Off | 0 | 0
2642 | 2642 | 2012-04-20 01:59 | 5.17 | 5.17 | 5.17 | 5.17 | 0 | 0 | 0 | 0 | 0 | 0 | 0 | 0 | 0 | 11.12 | 756.16 | 0 | 0 | 0 | 0 | 0 | System Off | 0 | 0
2643 | 2643 | 2012-04-20 02:59 | 4.3 | 4.3 | 4.3 | 4.3 | 0 | 0 | 0 | 0 | 0 | 0 | 0 | 0 | 0 | 11.24 | 764.32 | 0 | 0 | 0 | 0 | 0 | System Off | 0 | 0
2644 | 2644 | 2012-04-20 03:59 | 4.73 | 4.73 | 4.73 | 4.73 | 0 | 0 | 0 | 0 | 0 | 0 | 0 | 0 | 0 | 11.18 | 760.24 | 0 | 0 | 0 | 0 | 0 | System Off | 0 | 0
2645 | 2645 | 2012-04-20 04:59 | 5.17 | 5.9 | 6.25 | 5.92 | 62.61 | 22 | 14.82 | 67.8 | 0.44 | 0.39 | 0.39 | 0.01 | 42.77 | 11.02 | 749.36 | 17.2 | 0.2263 | 0.06125 | 0.003 | 13.64 | System Off | 1 | 0
2646 | 2646 | 2012-04-20 05:59 | 5.6 | 8 | 9.13 | 8.14 | 215.92 | 75 | 14.99 | 222.8 | 0.79 | 0.79 | 0.79 | 0.06 | 226.79 | 10.72 | 728.96 | 58.5 | 0.23042 | 0.06125 | 0.011 | 14.67 | System Off | 1 | 0
2647 | 2647 | 2012-04-20 06:59 | 7.08 | 12.76 | 15.33 | 13.29 | 537.99 | 185 | 15.15 | 537.48 | 0.97 | 0.92 | 0.92 | 0.18 | 491.59 | 10.06 | 684.08 | 144.03 | 0.24007 | 0.06125 | 0.026 | 14.05 | System Off | 1 | 0
2648 | 2648 | 2012-04-20 07:59 | 8.55 | 19.41 | 24.07 | 20.94 | 1076.49 | 372 | 15.07 | 1052.05 | 0.99 | 0.97 | 0.97 | 0.37 | 799.9 | 9.12 | 620.16 | 289.89 | 0.25485 | 0.06125 | 0.053 | 14.25 | System Off | 1 | 0
2649 | 2649 | 2012-04-20 08:59 | 10.03 | 23.4 | 28.92 | 25.72 | 1357.22 | 473 | 14.94 | 1317.74 | 0.99 | 0.98 | 0.98 | 0.47 | 846.62 | 8.56 | 582.08 | 369.2 | 0.25339 | 0.06125 | 0.067 | 14.16 | System Off | 1 | 0
2650 | 2650 | 2012-04-20 09:59 | 10.64 | 24.31 | 30.01 | 26.57 | 1372.96 | 480 | 14.9 | 1332.61 | 0.98 | 0.98 | 0.98 | 0.47 | 786.38 | 8.46 | 575.28 | 374.89 | 0.25498 | 0.06125 | 0.068 | 14.17 | System Off | 1 | 0
2651 | 2651 | 2012-04-20 10:59 | 11.25 | 27.59 | 34.45 | 30.22 | 1626.25 | 573 | 14.78 | 1571.34 | 0.98 | 0.99 | 0.99 | 0.56 | 890.53 | 8.06 | 548.08 | 448.19 | 0.26208 | 0.06125 | 0.081 | 14.14 | System Off | 1 | 0
2652 | 2652 | 2012-04-20 11:59 | 11.86 | 34.19 | 43.54 | 37.81 | 2196.2 | 789 | 14.5 | 2107.01 | 0.96 | 1 | 1 | 0.76 | 1190.59 | 7.25 | 493 | 619.38 | 0.27727 | 0.06125 | 0.11 | 13.94 | System Off | 1 | 0
2653 | 2653 | 2012-04-20 12:59 | 11.67 | 30.8 | 38.8 | 33.95 | 1897.13 | 675 | 14.64 | 1826.09 | 0.98 | 1 | 1 | 0.66 | 1137.11 | 7.65 | 520.2 | 528.94 | 0.26948 | 0.06125 | 0.095 | 14.07 | System Off | 1 | 0
2654 | 2654 | 2012-04-20 13:59 | 11.49 | 23.76 | 28.91 | 25.73 | 1223.48 | 428 | 14.89 | 1191.51 | 0.98 | 0.98 | 0.98 | 0.42 | 821.66 | 8.56 | 582.08 | 334.32 | 0.25325 | 0.06125 | 0.061 | 14.25 | System Off | 1 | 0
2655 | 2655 | 2012-04-20 14:59 | 11.31 | 20.11 | 23.8 | 21.55 | 877.73 | 306 | 14.94 | 863.5 | 0.98 | 0.96 | 0.96 | 0.3 | 613.84 | 9.05 | 615.4 | 238.86 | 0.25577 | 0.06125 | 0.044 | 14.38 | System Off | 1 | 0
2656 | 2656 | 2012-04-20 15:59 | 10.54 | 15.86 | 18.23 | 16.44 | 500.61 | 175 | 14.9 | 501.89 | 0.91 | 0.91 | 0.91 | 0.16 | 346.06 | 9.66 | 656.88 | 136.68 | 0.24579 | 0.06125 | 0.025 | 14.29 | System Off | 1 | 0
2657 | 2657 | 2012-04-20 16:59 | 9.76 | 12.02 | 13.07 | 12.17 | 200.28 | 71 | 14.69 | 207.68 | 0.84 | 0.78 | 0.78 | 0.06 | 118.34 | 10.2 | 693.6 | 55.6 | 0.23763 | 0.06125 | 0.01 | 14.08 | System Off | 1 | 0
2658 | 2658 | 2012-04-20 17:59 | 8.99 | 9.33 | 9.5 | 9.34 | 27.33 | 10 | 14.23 | 30.78 | 0 | 0 | 0 | 0 | 0 | 10.57 | 718.76 | 7.88 | 0.2323 | 0.06125 | 0.001 | 10 | System Off | 0 | 0
2659 | 2659 | 2012-04-20 18:59 | 8.61 | 8.61 | 8.61 | 8.61 | 0 | 0 | 0 | 0 | 0 | 0 | 0 | 0 | 0 | 10.66 | 724.88 | 0 | 0 | 0 | 0 | 0 | System Off | 0 | 0
2660 | 2660 | 2012-04-20 19:59 | 8.22 | 8.22 | 8.22 | 8.22 | 0 | 0 | 0 | 0 | 0 | 0 | 0 | 0 | 0 | 10.71 | 728.28 | 0 | 0 | 0 | 0 | 0 | System Off | 0 | 0
2661 | 2661 | 2012-04-20 20:59 | 7.84 | 7.84 | 7.84 | 7.84 | 0 | 0 | 0 | 0 | 0 | 0 | 0 | 0 | 0 | 10.76 | 731.68 | 0 | 0 | 0 | 0 | 0 | System Off | 0 | 0
2662 | 2662 | 2012-04-20 21:59 | 7.64 | 7.64 | 7.64 | 7.64 | 0 | 0 | 0 | 0 | 0 | 0 | 0 | 0 | 0 | 10.79 | 733.72 | 0 | 0 | 0 | 0 | 0 | System Off | 0 | 0
2663 | 2663 | 2012-04-20 22:59 | 7.43 | 7.43 | 7.43 | 7.43 | 0 | 0 | 0 | 0 | 0 | 0 | 0 | 0 | 0 | 10.82 | 735.76 | 0 | 0 | 0 | 0 | 0 | System Off | 0 | 0
2664 | 2664 | 2012-04-20 23:59 | 7.23 | 7.23 | 7.23 | 7.23 | 0 | 0 | 0 | 0 | 0 | 0 | 0 | 0 | 0 | 10.84 | 737.12 | 0 | 0 | 0 | 0 | 0 | System Off | 0 | 0
2665 | 2665 | 2012-04-21 00:59 | 6.76 | 6.76 | 6.76 | 6.76 | 0 | 0 | 0 | 0 | 0 | 0 | 0 | 0 | 0 | 10.91 | 741.88 | 0 | 0 | 0 | 0 | 0 | System Off | 0 | 0
2666 | 2666 | 2012-04-21 01:59 | 6.28 | 6.28 | 6.28 | 6.28 | 0 | 0 | 0 | 0 | 0 | 0 | 0 | 0 | 0 | 10.97 | 745.96 | 0 | 0 | 0 | 0 | 0 | System Off | 0 | 0
2667 | 2667 | 2012-04-21 02:59 | 5.8 | 5.8 | 5.8 | 5.8 | 0 | 0 | 0 | 0 | 0 | 0 | 0 | 0 | 0 | 11.03 | 750.04 | 0 | 0 | 0 | 0 | 0 | System Off | 0 | 0
2668 | 2668 | 2012-04-21 03:59 | 6.03 | 6.03 | 6.03 | 6.03 | 0 | 0 | 0 | 0 | 0 | 0 | 0 | 0 | 0 | 11 | 748 | 0 | 0 | 0 | 0 | 0 | System Off | 0 | 0
2669 | 2669 | 2012-04-21 04:59 | 6.25 | 6.74 | 6.96 | 6.8 | 45.59 | 16 | 14.84 | 50.07 | 0 | 0.19 | 0.19 | 0 | 15.51 | 10.9 | 741.2 | 12.51 | 0.22782 | 0.06125 | 0.002 | 12.5 | System Off | 0 | 0
2670 | 2670 | 2012-04-21 05:59 | 6.48 | 7.83 | 8.4 | 8.04 | 130.31 | 46 | 14.75 | 137.16 | 0.64 | 0.68 | 0.68 | 0.03 | 118.96 | 10.74 | 730.32 | 35.99 | 0.23014 | 0.06125 | 0.007 | 15.22 | System Off | 1 | 0
2671 | 2671 | 2012-04-21 06:59 | 6.93 | 9.96 | 11.21 | 10.48 | 300.94 | 105 | 14.93 | 306.88 | 0.86 | 0.85 | 0.85 | 0.09 | 259.66 | 10.42 | 708.56 | 81.98 | 0.23471 | 0.06125 | 0.015 | 14.29 | System Off | 1 | 0
2672 | 2672 | 2012-04-21 07:59 | 7.39 | 15.26 | 18.53 | 16.61 | 805.12 | 276 | 15.19 | 793.74 | 0.98 | 0.95 | 0.95 | 0.27 | 591.74 | 9.64 | 655.52 | 214.75 | 0.24647 | 0.06125 | 0.039 | 14.13 | System Off | 1 | 0
2673 | 2673 | 2012-04-21 08:59 | 7.84 | 15.87 | 19.16 | 17.33 | 824.73 | 284 | 15.12 | 812.5 | 0.99 | 0.95 | 0.95 | 0.28 | 506.17 | 9.55 | 649.4 | 221.17 | 0.24783 | 0.06125 | 0.04 | 14.08 | System Off | 1 | 0
2674 | 2674 | 2012-04-21 09:59 | 8.6 | 20.84 | 25.71 | 23.36 | 1286.7 | 445 | 15.06 | 1250.95 | 0.99 | 0.98 | 0.98 | 0.44 | 735.81 | 8.83 | 600.44 | 346.83 | 0.24897 | 0.06125 | 0.063 | 14.16 | System Off | 1 | 0
2675 | 2675 | 2012-04-21 10:59 | 9.35 | 14.82 | 16.93 | 16.1 | 580.52 | 201 | 15.04 | 578.74 | 0.94 | 0.92 | 0.92 | 0.19 | 305.84 | 9.71 | 660.28 | 156.69 | 0.24527 | 0.06125 | 0.029 | 14.43 | System Off | 1 | 0
2676 | 2676 | 2012-04-21 11:59 | 10.11 | 24.22 | 29.46 | 27.83 | 1537.92 | 536 | 14.94 | 1488.05 | 0.99 | 0.99 | 0.99 | 0.53 | 829.29 | 8.32 | 565.76 | 418.38 | 0.25753 | 0.06125 | 0.075 | 13.99 | System Off | 1 | 0
2677 | 2677 | 2012-04-21 12:59 | 10.23 | 12.13 | 12.83 | 12.61 | 196.39 | 70 | 14.61 | 203.82 | 0.85 | 0.77 | 0.77 | 0.06 | 98.5 | 10.14 | 689.52 | 54.87 | 0.23842 | 0.06125 | 0.01 | 14.29 | System Off | 1 | 0
2678 | 2678 | 2012-04-21 13:59 | 10.35 | 22.28 | 26.83 | 25.09 | 1276.82 | 444 | 14.98 | 1241.74 | 0.99 | 0.98 | 0.98 | 0.44 | 858.44 | 8.63 | 586.84 | 346.42 | 0.25214 | 0.06125 | 0.063 | 14.19 | System Off | 1 | 0
2679 | 2679 | 2012-04-21 14:59 | 10.47 | 18.69 | 21.89 | 20.53 | 867.82 | 301 | 15.02 | 853.93 | 0.99 | 0.96 | 0.95 | 0.3 | 606.63 | 9.17 | 623.56 | 234.73 | 0.25385 | 0.06125 | 0.043 | 14.29 | System Off | 1 | 0
2680 | 2680 | 2012-04-21 15:59 | 9.88 | 12.87 | 14.13 | 13.34 | 288.57 | 102 | 14.73 | 295.08 | 0.88 | 0.84 | 0.84 | 0.09 | 188.26 | 10.05 | 683.4 | 79.83 | 0.23985 | 0.06125 | 0.015 | 14.71 | System Off | 1 | 0
2681 | 2681 | 2012-04-21 16:59 | 9.29 | 11.28 | 12.19 | 11.44 | 176.04 | 63 | 14.55 | 183.42 | 0.79 | 0.75 | 0.75 | 0.05 | 100.9 | 10.29 | 699.72 | 49.42 | 0.23627 | 0.06125 | 0.009 | 14.29 | System Off | 1 | 0
2682 | 2682 | 2012-04-21 17:59 | 8.7 | 9.12 | 9.33 | 9.12 | 32.24 | 12 | 13.99 | 36.03 | 0 | 0 | 0 | 0 | 0 | 10.6 | 720.8 | 9.48 | 0.23192 | 0.06125 | 0.002 | 16.67 | System Off | 0 | 0
2683 | 2683 | 2012-04-21 18:59 | 8.02 | 8.02 | 8.02 | 8.02 | 0 | 0 | 0 | 0 | 0 | 0 | 0 | 0 | 0 | 10.74 | 730.32 | 0 | 0 | 0 | 0 | 0 | System Off | 0 | 0
2684 | 2684 | 2012-04-21 19:59 | 7.34 | 7.34 | 7.34 | 7.34 | 0 | 0 | 0 | 0 | 0 | 0 | 0 | 0 | 0 | 10.83 | 736.44 | 0 | 0 | 0 | 0 | 0 | System Off | 0 | 0
2685 | 2685 | 2012-04-21 20:59 | 6.67 | 6.67 | 6.67 | 6.67 | 0 | 0 | 0 | 0 | 0 | 0 | 0 | 0 | 0 | 10.92 | 742.56 | 0 | 0 | 0 | 0 | 0 | System Off | 0 | 0
2686 | 2686 | 2012-04-21 21:59 | 6.34 | 6.34 | 6.34 | 6.34 | 0 | 0 | 0 | 0 | 0 | 0 | 0 | 0 | 0 | 10.96 | 745.28 | 0 | 0 | 0 | 0 | 0 | System Off | 0 | 0
2687 | 2687 | 2012-04-21 22:59 | 6.01 | 6.01 | 6.01 | 6.01 | 0 | 0 | 0 | 0 | 0 | 0 | 0 | 0 | 0 | 11.01 | 748.68 | 0 | 0 | 0 | 0 | 0 | System Off | 0 | 0
2688 | 2688 | 2012-04-21 23:59 | 5.68 | 5.68 | 5.68 | 5.68 | 0 | 0 | 0 | 0 | 0 | 0 | 0 | 0 | 0 | 11.05 | 751.4 | 0 | 0 | 0 | 0 | 0 | System Off | 0 | 0
2689 | 2689 | 2012-04-22 00:59 | 5.44 | 5.44 | 5.44 | 5.44 | 0 | 0 | 0 | 0 | 0 | 0 | 0 | 0 | 0 | 11.08 | 753.44 | 0 | 0 | 0 | 0 | 0 | System Off | 0 | 0
2690 | 2690 | 2012-04-22 01:59 | 5.19 | 5.19 | 5.19 | 5.19 | 0 | 0 | 0 | 0 | 0 | 0 | 0 | 0 | 0 | 11.12 | 756.16 | 0 | 0 | 0 | 0 | 0 | System Off | 0 | 0
2691 | 2691 | 2012-04-22 02:59 | 4.94 | 4.94 | 4.94 | 4.94 | 0 | 0 | 0 | 0 | 0 | 0 | 0 | 0 | 0 | 11.15 | 758.2 | 0 | 0 | 0 | 0 | 0 | System Off | 0 | 0
2692 | 2692 | 2012-04-22 03:59 | 5.13 | 5.13 | 5.13 | 5.13 | 0 | 0 | 0 | 0 | 0 | 0 | 0 | 0 | 0 | 11.12 | 756.16 | 0 | 0 | 0 | 0 | 0 | System Off | 0 | 0
2693 | 2693 | 2012-04-22 04:59 | 5.33 | 5.73 | 5.91 | 5.78 | 36.29 | 13 | 14.54 | 40.2 | 0 | 0.01 | 0.01 | 0 | 0.6 | 11.04 | 750.72 | 10.2 | 0.22601 | 0.06125 | 0.002 | 15.38 | System Off | 0 | 0
2694 | 2694 | 2012-04-22 05:59 | 5.52 | 8.14 | 9.28 | 8.49 | 254.91 | 88 | 15.09 | 261.38 | 0.9 | 0.82 | 0.82 | 0.08 | 275.87 | 10.68 | 726.24 | 68.56 | 0.23109 | 0.06125 | 0.013 | 14.77 | System Off | 1 | 0
2695 | 2695 | 2012-04-22 06:59 | 6.38 | 11.46 | 13.61 | 12.26 | 508.83 | 175 | 15.14 | 509.19 | 0.97 | 0.91 | 0.91 | 0.17 | 463.08 | 10.19 | 692.92 | 136.25 | 0.23817 | 0.06125 | 0.025 | 14.29 | System Off | 1 | 0
2696 | 2696 | 2012-04-22 07:59 | 7.24 | 15.76 | 19.29 | 17.25 | 874.28 | 300 | 15.18 | 859.68 | 1 | 0.96 | 0.96 | 0.3 | 644.82 | 9.56 | 650.08 | 233.46 | 0.24774 | 0.06125 | 0.043 | 14.33 | System Off | 1 | 0
2697 | 2697 | 2012-04-22 08:59 | 8.1 | 17.41 | 21.17 | 19.2 | 966.16 | 333 | 15.11 | 947.22 | 0.99 | 0.96 | 0.96 | 0.33 | 596.69 | 9.33 | 634.44 | 259.37 | 0.25148 | 0.06125 | 0.047 | 14.11 | System Off | 1 | 0
2698 | 2698 | 2012-04-22 09:59 | 8.63 | 16.32 | 19.35 | 17.95 | 810.07 | 279 | 15.12 | 798.59 | 0.97 | 0.95 | 0.95 | 0.27 | 456.02 | 9.48 | 644.64 | 217.28 | 0.24897 | 0.06125 | 0.04 | 14.34 | System Off | 1 | 0
2699 | 2699 | 2012-04-22 10:59 | 9.16 | 18.25 | 21.74 | 20.36 | 974.22 | 336 | 15.1 | 954.95 | 0.98 | 0.96 | 0.96 | 0.33 | 526.36 | 9.19 | 624.92 | 261.74 | 0.25365 | 0.06125 | 0.048 | 14.29 | System Off | 1 | 0
2700 | 2700 | 2012-04-22 11:59 | 9.7 | 12.12 | 13.01 | 12.75 | 255.85 | 90 | 14.81 | 262.76 | 0.88 | 0.82 | 0.82 | 0.08 | 121.86 | 10.13 | 688.84 | 70.37 | 0.23874 | 0.06125 | 0.013 | 14.44 | System Off | 1 | 0
2701 | 2701 | 2012-04-22 12:59 | 9.97 | 26.89 | 33.16 | 31.27 | 1846.13 | 647 | 14.86 | 1778.14 | 0.99 | 1 | 1 | 0.64 | 1106.1 | 7.94 | 539.92 | 505.56 | 0.26435 | 0.06125 | 0.091 | 14.06 | System Off | 1 | 0
2702 | 2702 | 2012-04-22 13:59 | 10.24 | 23.49 | 28.39 | 26.92 | 1447.45 | 504 | 14.96 | 1402.77 | 0.99 | 0.99 | 0.98 | 0.5 | 976.02 | 8.42 | 572.56 | 393.33 | 0.25574 | 0.06125 | 0.071 | 14.09 | System Off | 1 | 0
2703 | 2703 | 2012-04-22 14:59 | 10.52 | 12.14 | 12.73 | 12.57 | 166.88 | 60 | 14.49 | 174.34 | 0.83 | 0.74 | 0.74 | 0.05 | 95.69 | 10.15 | 690.2 | 47.11 | 0.2383 | 0.06125 | 0.009 | 15 | System Off | 1 | 0
2704 | 2704 | 2012-04-22 15:59 | 9.74 | 12.47 | 13.58 | 12.99 | 274.09 | 96 | 14.87 | 280.78 | 0.83 | 0.83 | 0.83 | 0.08 | 177.48 | 10.1 | 686.8 | 75 | 0.2392 | 0.06125 | 0.014 | 14.58 | System Off | 1 | 0
2705 | 2705 | 2012-04-22 16:59 | 8.97 | 9.35 | 9.52 | 9.38 | 33.33 | 12 | 14.47 | 37.2 | 0 | 0 | 0 | 0 | 0 | 10.56 | 718.08 | 9.42 | 0.23239 | 0.06125 | 0.002 | 16.67 | System Off | 0 | 0
2706 | 2706 | 2012-04-22 17:59 | 8.19 | 8.62 | 8.83 | 8.64 | 36.14 | 13 | 14.48 | 40.17 | 0 | 0.01 | 0.01 | 0 | 0.15 | 10.66 | 724.88 | 10.21 | 0.23107 | 0.06125 | 0.002 | 15.38 | System Off | 0 | 0
2707 | 2707 | 2012-04-22 18:59 | 7.48 | 7.48 | 7.48 | 7.48 | 0 | 0 | 0 | 0 | 0 | 0 | 0 | 0 | 0 | 10.81 | 735.08 | 0 | 0 | 0 | 0 | 0 | System Off | 0 | 0
2708 | 2708 | 2012-04-22 19:59 | 6.77 | 6.77 | 6.77 | 6.77 | 0 | 0 | 0 | 0 | 0 | 0 | 0 | 0 | 0 | 10.91 | 741.88 | 0 | 0 | 0 | 0 | 0 | System Off | 0 | 0
2709 | 2709 | 2012-04-22 20:59 | 6.06 | 6.06 | 6.06 | 6.06 | 0 | 0 | 0 | 0 | 0 | 0 | 0 | 0 | 0 | 11 | 748 | 0 | 0 | 0 | 0 | 0 | System Off | 0 | 0
2710 | 2710 | 2012-04-22 21:59 | 5.97 | 5.97 | 5.97 | 5.97 | 0 | 0 | 0 | 0 | 0 | 0 | 0 | 0 | 0 | 11.01 | 748.68 | 0 | 0 | 0 | 0 | 0 | System Off | 0 | 0
2711 | 2711 | 2012-04-22 22:59 | 5.88 | 5.88 | 5.88 | 5.88 | 0 | 0 | 0 | 0 | 0 | 0 | 0 | 0 | 0 | 11.02 | 749.36 | 0 | 0 | 0 | 0 | 0 | System Off | 0 | 0
2712 | 2712 | 2012-04-22 23:59 | 5.79 | 5.79 | 5.79 | 5.79 | 0 | 0 | 0 | 0 | 0 | 0 | 0 | 0 | 0 | 11.04 | 750.72 | 0 | 0 | 0 | 0 | 0 | System Off | 0 | 0
2713 | 2713 | 2012-04-23 00:59 | 5.5 | 5.5 | 5.5 | 5.5 | 0 | 0 | 0 | 0 | 0 | 0 | 0 | 0 | 0 | 11.08 | 753.44 | 0 | 0 | 0 | 0 | 0 | System Off | 0 | 0
2714 | 2714 | 2012-04-23 01:59 | 5.2 | 5.2 | 5.2 | 5.2 | 0 | 0 | 0 | 0 | 0 | 0 | 0 | 0 | 0 | 11.12 | 756.16 | 0 | 0 | 0 | 0 | 0 | System Off | 0 | 0
2715 | 2715 | 2012-04-23 02:59 | 4.9 | 4.9 | 4.9 | 4.9 | 0 | 0 | 0 | 0 | 0 | 0 | 0 | 0 | 0 | 11.16 | 758.88 | 0 | 0 | 0 | 0 | 0 | System Off | 0 | 0
2716 | 2716 | 2012-04-23 03:59 | 5.16 | 5.16 | 5.16 | 5.16 | 0 | 0 | 0 | 0 | 0 | 0 | 0 | 0 | 0 | 11.12 | 756.16 | 0 | 0 | 0 | 0 | 0 | System Off | 0 | 0
2717 | 2717 | 2012-04-23 04:59 | 5.43 | 6.38 | 6.79 | 6.49 | 86.32 | 31 | 14.5 | 92.29 | 0.64 | 0.54 | 0.54 | 0.02 | 80.77 | 10.94 | 743.92 | 24.33 | 0.22733 | 0.06125 | 0.005 | 16.13 | System Off | 1 | 0
2718 | 2718 | 2012-04-23 05:59 | 5.69 | 8.33 | 9.56 | 8.5 | 239.03 | 83 | 15 | 245.71 | 0.84 | 0.81 | 0.81 | 0.07 | 255.88 | 10.68 | 726.24 | 64.74 | 0.23108 | 0.06125 | 0.012 | 14.46 | System Off | 1 | 0
2719 | 2719 | 2012-04-23 06:59 | 6.76 | 13.06 | 15.72 | 14.03 | 631.96 | 217 | 15.17 | 627.88 | 0.97 | 0.93 | 0.93 | 0.21 | 583.45 | 9.96 | 677.28 | 168.9 | 0.24154 | 0.06125 | 0.031 | 14.29 | System Off | 1 | 0
2720 | 2720 | 2012-04-23 07:59 | 7.82 | 18.32 | 22.53 | 20.39 | 1098.59 | 378 | 15.14 | 1072.86 | 1 | 0.97 | 0.97 | 0.38 | 816.85 | 9.18 | 624.24 | 294.32 | 0.25385 | 0.06125 | 0.054 | 14.29 | System Off | 1 | 0
2721 | 2721 | 2012-04-23 08:59 | 8.89 | 20.6 | 25.14 | 23.23 | 1248.28 | 432 | 15.05 | 1214.66 | 1 | 0.98 | 0.98 | 0.43 | 777.05 | 8.85 | 601.8 | 336.75 | 0.24868 | 0.06125 | 0.061 | 14.12 | System Off | 1 | 0
2722 | 2722 | 2012-04-23 09:59 | 9.7 | 27.85 | 35.06 | 31.57 | 1888.24 | 664 | 14.81 | 1817.82 | 0.99 | 1 | 1 | 0.66 | 1087.89 | 7.91 | 537.88 | 519.17 | 0.26495 | 0.06125 | 0.093 | 14.01 | System Off | 1 | 0
2723 | 2723 | 2012-04-23 10:59 | 10.5 | 22.96 | 28.08 | 25.19 | 1267.74 | 442 | 14.94 | 1233.23 | 0.99 | 0.98 | 0.98 | 0.44 | 690.46 | 8.62 | 586.16 | 345.03 | 0.2523 | 0.06125 | 0.063 | 14.25 | System Off | 1 | 0
2724 | 2724 | 2012-04-23 11:59 | 11.31 | 29.54 | 37.19 | 32.45 | 1805.94 | 640 | 14.7 | 1740.39 | 0.98 | 0.99 | 0.99 | 0.63 | 976.55 | 7.81 | 531.08 | 501.14 | 0.26652 | 0.06125 | 0.09 | 14.06 | System Off | 1 | 0
2725 | 2725 | 2012-04-23 12:59 | 11.49 | 23.54 | 28.48 | 25.7 | 1220.01 | 427 | 14.88 | 1188.21 | 0.98 | 0.98 | 0.98 | 0.42 | 724.77 | 8.56 | 582.08 | 333.57 | 0.25319 | 0.06125 | 0.061 | 14.29 | System Off | 1 | 0
2726 | 2726 | 2012-04-23 13:59 | 11.67 | 15.41 | 16.89 | 16.16 | 378.49 | 133 | 14.82 | 383.39 | 0.9 | 0.88 | 0.88 | 0.12 | 237.57 | 9.7 | 659.6 | 103.98 | 0.24513 | 0.06125 | 0.019 | 14.29 | System Off | 1 | 0
2727 | 2727 | 2012-04-23 14:59 | 11.85 | 18.48 | 21.05 | 19.97 | 691.96 | 242 | 14.89 | 686.1 | 0.95 | 0.94 | 0.94 | 0.23 | 478.62 | 9.23 | 627.64 | 189.02 | 0.25259 | 0.06125 | 0.035 | 14.46 | System Off | 1 | 0
2728 | 2728 | 2012-04-23 15:59 | 10.76 | 15.61 | 17.55 | 16.58 | 496.7 | 173 | 14.95 | 498.07 | 0.92 | 0.91 | 0.91 | 0.16 | 343.15 | 9.65 | 656.2 | 135.02 | 0.24605 | 0.06125 | 0.025 | 14.45 | System Off | 1 | 0
2729 | 2729 | 2012-04-23 16:59 | 9.66 | 10.91 | 11.42 | 11.16 | 121.26 | 44 | 14.35 | 128.25 | 0.68 | 0.65 | 0.65 | 0.03 | 61.46 | 10.33 | 702.44 | 34.6 | 0.23571 | 0.06125 | 0.006 | 13.64 | System Off | 0 | 0
2730 | 2730 | 2012-04-23 17:59 | 8.57 | 8.76 | 8.85 | 8.78 | 17.31 | 6 | 15.03 | 19.88 | 0 | 0 | 0 | 0 | 0 | 10.64 | 723.52 | 4.68 | 0.23129 | 0.06125 | 0.001 | 16.67 | System Off | 0 | 0
2731 | 2731 | 2012-04-23 18:59 | 8.26 | 8.26 | 8.26 | 8.26 | 0 | 0 | 0 | 0 | 0 | 0 | 0 | 0 | 0 | 10.71 | 728.28 | 0 | 0 | 0 | 0 | 0 | System Off | 0 | 0
2732 | 2732 | 2012-04-23 19:59 | 7.95 | 7.95 | 7.95 | 7.95 | 0 | 0 | 0 | 0 | 0 | 0 | 0 | 0 | 0 | 10.75 | 731 | 0 | 0 | 0 | 0 | 0 | System Off | 0 | 0
2733 | 2733 | 2012-04-23 20:59 | 7.65 | 7.65 | 7.65 | 7.65 | 0 | 0 | 0 | 0 | 0 | 0 | 0 | 0 | 0 | 10.79 | 733.72 | 0 | 0 | 0 | 0 | 0 | System Off | 0 | 0
2734 | 2734 | 2012-04-23 21:59 | 7.8 | 7.8 | 7.8 | 7.8 | 0 | 0 | 0 | 0 | 0 | 0 | 0 | 0 | 0 | 10.77 | 732.36 | 0 | 0 | 0 | 0 | 0 | System Off | 0 | 0
2735 | 2735 | 2012-04-23 22:59 | 7.94 | 7.94 | 7.94 | 7.94 | 0 | 0 | 0 | 0 | 0 | 0 | 0 | 0 | 0 | 10.75 | 731 | 0 | 0 | 0 | 0 | 0 | System Off | 0 | 0
2736 | 2736 | 2012-04-23 23:59 | 8.09 | 8.09 | 8.09 | 8.09 | 0 | 0 | 0 | 0 | 0 | 0 | 0 | 0 | 0 | 10.73 | 729.64 | 0 | 0 | 0 | 0 | 0 | System Off | 0 | 0
2737 | 2737 | 2012-04-24 00:59 | 7.75 | 7.75 | 7.75 | 7.75 | 0 | 0 | 0 | 0 | 0 | 0 | 0 | 0 | 0 | 10.78 | 733.04 | 0 | 0 | 0 | 0 | 0 | System Off | 0 | 0
2738 | 2738 | 2012-04-24 01:59 | 7.41 | 7.41 | 7.41 | 7.41 | 0 | 0 | 0 | 0 | 0 | 0 | 0 | 0 | 0 | 10.82 | 735.76 | 0 | 0 | 0 | 0 | 0 | System Off | 0 | 0
2739 | 2739 | 2012-04-24 02:59 | 7.06 | 7.06 | 7.06 | 7.06 | 0 | 0 | 0 | 0 | 0 | 0 | 0 | 0 | 0 | 10.87 | 739.16 | 0 | 0 | 0 | 0 | 0 | System Off | 0 | 0
2740 | 2740 | 2012-04-24 03:59 | 7.22 | 7.22 | 7.22 | 7.22 | 0 | 0 | 0 | 0 | 0 | 0 | 0 | 0 | 0 | 10.85 | 737.8 | 0 | 0 | 0 | 0 | 0 | System Off | 0 | 0
2741 | 2741 | 2012-04-24 04:59 | 7.38 | 8.39 | 8.83 | 8.51 | 93.23 | 33 | 14.71 | 99.51 | 0.59 | 0.57 | 0.57 | 0.02 | 91.84 | 10.68 | 726.24 | 25.83 | 0.23091 | 0.06125 | 0.005 | 15.15 | System Off | 1 | 0
2742 | 2742 | 2012-04-24 05:59 | 7.54 | 10.62 | 11.98 | 10.99 | 292.91 | 102 | 14.96 | 299.07 | 0.88 | 0.84 | 0.84 | 0.09 | 323.71 | 10.35 | 703.8 | 79.6 | 0.23561 | 0.06125 | 0.015 | 14.71 | System Off | 1 | 0
2743 | 2743 | 2012-04-24 06:59 | 8.13 | 11.68 | 13.18 | 12.21 | 347.74 | 121 | 14.97 | 352.89 | 0.91 | 0.87 | 0.87 | 0.11 | 305.48 | 10.19 | 692.92 | 94.42 | 0.23789 | 0.06125 | 0.017 | 14.05 | System Off | 1 | 0
2744 | 2744 | 2012-04-24 07:59 | 8.73 | 12.05 | 13.41 | 12.65 | 330.94 | 116 | 14.86 | 336.51 | 0.86 | 0.86 | 0.86 | 0.1 | 227.25 | 10.14 | 689.52 | 90.64 | 0.23866 | 0.06125 | 0.017 | 14.66 | System Off | 1 | 0
2745 | 2745 | 2012-04-24 08:59 | 9.32 | 19.73 | 23.91 | 21.8 | 1082.9 | 375 | 15.04 | 1058.16 | 0.99 | 0.97 | 0.97 | 0.37 | 671.35 | 9.02 | 613.36 | 292.35 | 0.24589 | 0.06125 | 0.053 | 14.13 | System Off | 1 | 0
2746 | 2746 | 2012-04-24 09:59 | 9.8 | 19.09 | 22.91 | 20.75 | 945.84 | 328 | 15.02 | 928.1 | 0.97 | 0.96 | 0.96 | 0.32 | 535.8 | 9.14 | 621.52 | 255.78 | 0.25435 | 0.06125 | 0.047 | 14.33 | System Off | 1 | 0
2747 | 2747 | 2012-04-24 10:59 | 10.28 | 13.85 | 15.35 | 14.44 | 350.92 | 123 | 14.86 | 356.28 | 0.89 | 0.87 | 0.87 | 0.11 | 177.01 | 9.91 | 673.88 | 96.11 | 0.24193 | 0.06125 | 0.018 | 14.63 | System Off | 1 | 0
2748 | 2748 | 2012-04-24 11:59 | 10.77 | 13.91 | 15.25 | 14.36 | 301 | 106 | 14.79 | 307.42 | 0.84 | 0.85 | 0.85 | 0.09 | 146.86 | 9.92 | 674.56 | 82.9 | 0.24173 | 0.06125 | 0.015 | 14.15 | System Off | 1 | 0
2749 | 2749 | 2012-04-24 12:59 | 10.69 | 15.81 | 18.01 | 16.52 | 495.25 | 173 | 14.91 | 496.71 | 0.92 | 0.91 | 0.91 | 0.16 | 281.72 | 9.65 | 656.2 | 135.1 | 0.24593 | 0.06125 | 0.025 | 14.45 | System Off | 1 | 0
2750 | 2750 | 2012-04-24 13:59 | 10.61 | 13.74 | 15.09 | 14.16 | 298.73 | 105 | 14.82 | 305.16 | 0.85 | 0.85 | 0.85 | 0.09 | 182.3 | 9.95 | 676.6 | 82.09 | 0.24137 | 0.06125 | 0.015 | 14.29 | System Off | 1 | 0
2751 | 2751 | 2012-04-24 14:59 | 10.54 | 11.75 | 12.27 | 11.91 | 111.13 | 40 | 14.47 | 118.03 | 0.74 | 0.63 | 0.63 | 0.03 | 54.96 | 10.23 | 695.64 | 31.41 | 0.23703 | 0.06125 | 0.006 | 15 | System Off | 0 | 0
2752 | 2752 | 2012-04-24 15:59 | 9.99 | 14.33 | 16.31 | 14.72 | 398.56 | 140 | 14.83 | 402.77 | 0.93 | 0.88 | 0.88 | 0.13 | 270.14 | 9.88 | 671.84 | 109.44 | 0.24251 | 0.06125 | 0.02 | 14.29 | System Off | 1 | 0
2753 | 2753 | 2012-04-24 16:59 | 9.43 | 12.27 | 13.66 | 12.31 | 242.09 | 85 | 14.83 | 249.18 | 0.81 | 0.81 | 0.81 | 0.07 | 148.43 | 10.18 | 692.24 | 66.44 | 0.23793 | 0.06125 | 0.012 | 14.12 | System Off | 1 | 0
2754 | 2754 | 2012-04-24 17:59 | 8.88 | 9.37 | 9.62 | 9.36 | 37.86 | 14 | 14.08 | 42.02 | 0 | 0.05 | 0.05 | 0 | 1.29 | 10.56 | 718.08 | 11.05 | 0.23237 | 0.06125 | 0.002 | 14.29 | System Off | 0 | 0
2755 | 2755 | 2012-04-24 18:59 | 8.61 | 8.61 | 8.61 | 8.61 | 0 | 0 | 0 | 0 | 0 | 0 | 0 | 0 | 0 | 10.66 | 724.88 | 0 | 0 | 0 | 0 | 0 | System Off | 0 | 0
2756 | 2756 | 2012-04-24 19:59 | 8.34 | 8.34 | 8.34 | 8.34 | 0 | 0 | 0 | 0 | 0 | 0 | 0 | 0 | 0 | 10.7 | 727.6 | 0 | 0 | 0 | 0 | 0 | System Off | 0 | 0
2757 | 2757 | 2012-04-24 20:59 | 8.07 | 8.07 | 8.07 | 8.07 | 0 | 0 | 0 | 0 | 0 | 0 | 0 | 0 | 0 | 10.73 | 729.64 | 0 | 0 | 0 | 0 | 0 | System Off | 0 | 0
2758 | 2758 | 2012-04-24 21:59 | 7.84 | 7.84 | 7.84 | 7.84 | 0 | 0 | 0 | 0 | 0 | 0 | 0 | 0 | 0 | 10.76 | 731.68 | 0 | 0 | 0 | 0 | 0 | System Off | 0 | 0
2759 | 2759 | 2012-04-24 22:59 | 7.61 | 7.61 | 7.61 | 7.61 | 0 | 0 | 0 | 0 | 0 | 0 | 0 | 0 | 0 | 10.79 | 733.72 | 0 | 0 | 0 | 0 | 0 | System Off | 0 | 0
2760 | 2760 | 2012-04-24 23:59 | 7.38 | 7.38 | 7.38 | 7.38 | 0 | 0 | 0 | 0 | 0 | 0 | 0 | 0 | 0 | 10.82 | 735.76 | 0 | 0 | 0 | 0 | 0 | System Off | 0 | 0
2761 | 2761 | 2012-04-25 00:59 | 6.9 | 6.9 | 6.9 | 6.9 | 0 | 0 | 0 | 0 | 0 | 0 | 0 | 0 | 0 | 10.89 | 740.52 | 0 | 0 | 0 | 0 | 0 | System Off | 0 | 0
2762 | 2762 | 2012-04-25 01:59 | 6.42 | 6.42 | 6.42 | 6.42 | 0 | 0 | 0 | 0 | 0 | 0 | 0 | 0 | 0 | 10.95 | 744.6 | 0 | 0 | 0 | 0 | 0 | System Off | 0 | 0
2763 | 2763 | 2012-04-25 02:59 | 5.93 | 5.93 | 5.93 | 5.93 | 0 | 0 | 0 | 0 | 0 | 0 | 0 | 0 | 0 | 11.02 | 749.36 | 0 | 0 | 0 | 0 | 0 | System Off | 0 | 0
2764 | 2764 | 2012-04-25 03:59 | 6.21 | 6.21 | 6.21 | 6.21 | 0 | 0 | 0 | 0 | 0 | 0 | 0 | 0 | 0 | 10.98 | 746.64 | 0 | 0 | 0 | 0 | 0 | System Off | 0 | 0
2765 | 2765 | 2012-04-25 04:59 | 6.5 | 7.62 | 8.13 | 7.73 | 102.47 | 36 | 14.82 | 108.89 | 0.54 | 0.6 | 0.6 | 0.02 | 106.64 | 10.78 | 733.04 | 28.14 | 0.22954 | 0.06125 | 0.005 | 13.89 | System Off | 1 | 0
2766 | 2766 | 2012-04-25 05:59 | 6.78 | 9.71 | 11.06 | 9.96 | 270.25 | 94 | 14.97 | 276.69 | 0.85 | 0.83 | 0.83 | 0.08 | 295.18 | 10.49 | 713.32 | 73.34 | 0.23373 | 0.06125 | 0.014 | 14.89 | System Off | 1 | 0
2767 | 2767 | 2012-04-25 06:59 | 8.08 | 13.98 | 16.41 | 15.02 | 601.6 | 207 | 15.14 | 598.87 | 0.96 | 0.93 | 0.93 | 0.2 | 553.78 | 9.84 | 669.12 | 161.18 | 0.24331 | 0.06125 | 0.03 | 14.49 | System Off | 1 | 0
2768 | 2768 | 2012-04-25 07:59 | 9.37 | 19.48 | 23.28 | 21.98 | 1096.38 | 379 | 15.07 | 1070.9 | 1 | 0.97 | 0.97 | 0.38 | 815.15 | 8.99 | 611.32 | 295.37 | 0.24622 | 0.06125 | 0.054 | 14.25 | System Off | 1 | 0
2769 | 2769 | 2012-04-25 08:59 | 10.67 | 22.57 | 26.77 | 26.08 | 1338.06 | 465 | 14.99 | 1299.58 | 0.99 | 0.98 | 0.98 | 0.46 | 834.39 | 8.52 | 579.36 | 362.76 | 0.25405 | 0.06125 | 0.066 | 14.19 | System Off | 1 | 0
2770 | 2770 | 2012-04-25 09:59 | 11.29 | 15.26 | 16.64 | 16.48 | 441.17 | 154 | 14.92 | 444.28 | 0.9 | 0.9 | 0.9 | 0.14 | 238.96 | 9.66 | 656.88 | 120.24 | 0.24579 | 0.06125 | 0.022 | 14.29 | System Off | 1 | 0
2771 | 2771 | 2012-04-25 10:59 | 11.91 | 20.45 | 23.37 | 23.15 | 967.28 | 337 | 14.95 | 948.64 | 0.98 | 0.96 | 0.96 | 0.33 | 522.48 | 8.86 | 602.48 | 263.03 | 0.24823 | 0.06125 | 0.048 | 14.24 | System Off | 1 | 0
2772 | 2772 | 2012-04-25 11:59 | 12.53 | 18.53 | 20.54 | 20.52 | 680.54 | 238 | 14.89 | 675.18 | 0.96 | 0.94 | 0.94 | 0.23 | 356.75 | 9.17 | 623.56 | 185.9 | 0.2536 | 0.06125 | 0.034 | 14.29 | System Off | 1 | 0
2773 | 2773 | 2012-04-25 12:59 | 11.91 | 16.16 | 17.59 | 17.54 | 477.02 | 167 | 14.88 | 479.13 | 0.95 | 0.9 | 0.9 | 0.16 | 270.54 | 9.53 | 648.04 | 130.47 | 0.24779 | 0.06125 | 0.024 | 14.37 | System Off | 1 | 0
2774 | 2774 | 2012-04-25 13:59 | 11.29 | 15.73 | 17.24 | 17.15 | 497.92 | 174 | 14.9 | 499.27 | 0.92 | 0.91 | 0.91 | 0.16 | 320.29 | 9.58 | 651.44 | 135.89 | 0.2471 | 0.06125 | 0.025 | 14.37 | System Off | 1 | 0
2775 | 2775 | 2012-04-25 14:59 | 10.67 | 14.18 | 15.38 | 15.3 | 390.44 | 137 | 14.84 | 394.85 | 0.95 | 0.88 | 0.88 | 0.13 | 258.86 | 9.81 | 667.08 | 107.07 | 0.24356 | 0.06125 | 0.02 | 14.6 | System Off | 1 | 0
2776 | 2776 | 2012-04-25 15:59 | 10.33 | 11.27 | 11.6 | 11.56 | 99.29 | 36 | 14.36 | 105.92 | 0.55 | 0.59 | 0.59 | 0.02 | 47.24 | 10.28 | 699.04 | 28.31 | 0.23639 | 0.06125 | 0.005 | 13.89 | System Off | 0 | 0
2777 | 2777 | 2012-04-25 16:59 | 9.98 | 10.98 | 11.34 | 11.28 | 104.25 | 38 | 14.29 | 110.96 | 0.52 | 0.61 | 0.6 | 0.02 | 49.21 | 10.31 | 701.08 | 29.91 | 0.23589 | 0.06125 | 0.006 | 15.79 | System Off | 0 | 0
2778 | 2778 | 2012-04-25 17:59 | 9.64 | 9.86 | 9.95 | 9.92 | 21.75 | 8 | 14.16 | 24.76 | 0 | 0 | 0 | 0 | 0 | 10.49 | 713.32 | 6.31 | 0.23333 | 0.06125 | 0.001 | 12.5 | System Off | 0 | 0
2779 | 2779 | 2012-04-25 18:59 | 10.09 | 10.09 | 10.09 | 10.09 | 0 | 0 | 0 | 0 | 0 | 0 | 0 | 0 | 0 | 10.47 | 711.96 | 0 | 0 | 0 | 0 | 0 | System Off | 0 | 0
2780 | 2780 | 2012-04-25 19:59 | 10.53 | 10.53 | 10.53 | 10.53 | 0 | 0 | 0 | 0 | 0 | 0 | 0 | 0 | 0 | 10.41 | 707.88 | 0 | 0 | 0 | 0 | 0 | System Off | 0 | 0
2781 | 2781 | 2012-04-25 20:59 | 10.98 | 10.98 | 10.98 | 10.98 | 0 | 0 | 0 | 0 | 0 | 0 | 0 | 0 | 0 | 10.35 | 703.8 | 0 | 0 | 0 | 0 | 0 | System Off | 0 | 0
2782 | 2782 | 2012-04-25 21:59 | 11.15 | 11.15 | 11.15 | 11.15 | 0 | 0 | 0 | 0 | 0 | 0 | 0 | 0 | 0 | 10.33 | 702.44 | 0 | 0 | 0 | 0 | 0 | System Off | 0 | 0
2783 | 2783 | 2012-04-25 22:59 | 11.33 | 11.33 | 11.33 | 11.33 | 0 | 0 | 0 | 0 | 0 | 0 | 0 | 0 | 0 | 10.31 | 701.08 | 0 | 0 | 0 | 0 | 0 | System Off | 0 | 0
2784 | 2784 | 2012-04-25 23:59 | 11.5 | 11.5 | 11.5 | 11.5 | 0 | 0 | 0 | 0 | 0 | 0 | 0 | 0 | 0 | 10.29 | 699.72 | 0 | 0 | 0 | 0 | 0 | System Off | 0 | 0
2785 | 2785 | 2012-04-26 00:59 | 11.06 | 11.06 | 11.06 | 11.06 | 0 | 0 | 0 | 0 | 0 | 0 | 0 | 0 | 0 | 10.34 | 703.12 | 0 | 0 | 0 | 0 | 0 | System Off | 0 | 0
2786 | 2786 | 2012-04-26 01:59 | 10.62 | 10.62 | 10.62 | 10.62 | 0 | 0 | 0 | 0 | 0 | 0 | 0 | 0 | 0 | 10.4 | 707.2 | 0 | 0 | 0 | 0 | 0 | System Off | 0 | 0
2787 | 2787 | 2012-04-26 02:59 | 10.18 | 10.18 | 10.18 | 10.18 | 0 | 0 | 0 | 0 | 0 | 0 | 0 | 0 | 0 | 10.46 | 711.28 | 0 | 0 | 0 | 0 | 0 | System Off | 0 | 0
2788 | 2788 | 2012-04-26 03:59 | 10.29 | 10.29 | 10.29 | 10.29 | 0 | 0 | 0 | 0 | 0 | 0 | 0 | 0 | 0 | 10.44 | 709.92 | 0 | 0 | 0 | 0 | 0 | System Off | 0 | 0
2789 | 2789 | 2012-04-26 04:59 | 10.41 | 10.59 | 10.66 | 10.62 | 17.15 | 6 | 14.89 | 19.75 | 0 | 0 | 0 | 0 | 0 | 10.4 | 707.2 | 4.69 | 0.23458 | 0.06125 | 0.001 | 16.67 | System Off | 0 | 0
2790 | 2790 | 2012-04-26 05:59 | 10.52 | 11.02 | 11.2 | 11.14 | 49.35 | 18 | 14.28 | 54.24 | 0 | 0.24 | 0.24 | 0 | 16.94 | 10.33 | 702.44 | 14.17 | 0.23556 | 0.06125 | 0.003 | 16.67 | System Off | 0 | 0
2791 | 2791 | 2012-04-26 06:59 | 11.17 | 13.99 | 15.03 | 14.72 | 298.41 | 105 | 14.8 | 304.89 | 0.85 | 0.85 | 0.85 | 0.09 | 257.19 | 9.88 | 671.84 | 82.11 | 0.24239 | 0.06125 | 0.015 | 14.29 | System Off | 1 | 0
2792 | 2792 | 2012-04-26 07:59 | 11.83 | 16.04 | 17.59 | 17.16 | 449.14 | 158 | 14.81 | 452.13 | 0.95 | 0.9 | 0.9 | 0.15 | 318.2 | 9.57 | 650.76 | 123.55 | 0.24706 | 0.06125 | 0.023 | 14.56 | System Off | 1 | 0
2793 | 2793 | 2012-04-26 08:59 | 12.48 | 16.85 | 18.45 | 18.01 | 465.71 | 164 | 14.79 | 468.26 | 0.91 | 0.9 | 0.9 | 0.15 | 276.07 | 9.47 | 643.96 | 128.26 | 0.24866 | 0.06125 | 0.024 | 14.63 | System Off | 1 | 0
2794 | 2794 | 2012-04-26 09:59 | 13.07 | 17.28 | 18.74 | 18.57 | 462.39 | 163 | 14.77 | 465.1 | 0.92 | 0.9 | 0.9 | 0.15 | 251.46 | 9.4 | 639.2 | 127.51 | 0.24969 | 0.06125 | 0.023 | 14.11 | System Off | 1 | 0
2795 | 2795 | 2012-04-26 10:59 | 13.66 | 20.01 | 22.1 | 22.18 | 722.57 | 254 | 14.82 | 715.58 | 0.94 | 0.94 | 0.94 | 0.24 | 385.46 | 8.97 | 609.96 | 198.59 | 0.24617 | 0.06125 | 0.036 | 14.17 | System Off | 1 | 0
2796 | 2796 | 2012-04-26 11:59 | 14.26 | 21.88 | 24.25 | 24.76 | 893.28 | 314 | 14.82 | 878.54 | 0.96 | 0.96 | 0.96 | 0.3 | 474.21 | 8.67 | 589.56 | 245.5 | 0.2511 | 0.06125 | 0.045 | 14.33 | System Off | 1 | 0
2797 | 2797 | 2012-04-26 12:59 | 14.38 | 23.9 | 26.96 | 27.31 | 1104.56 | 388 | 14.83 | 1079.1 | 0.98 | 0.97 | 0.97 | 0.38 | 654.31 | 8.38 | 569.84 | 303.31 | 0.25606 | 0.06125 | 0.055 | 14.18 | System Off | 1 | 0
2798 | 2798 | 2012-04-26 13:59 | 14.5 | 19.44 | 21.06 | 21.14 | 557.28 | 197 | 14.73 | 557.01 | 0.96 | 0.92 | 0.92 | 0.19 | 361.39 | 9.09 | 618.12 | 154.19 | 0.25461 | 0.06125 | 0.028 | 14.21 | System Off | 1 | 0
2799 | 2799 | 2012-04-26 14:59 | 14.63 | 18.75 | 20.14 | 20.11 | 455.39 | 162 | 14.64 | 458.53 | 0.93 | 0.9 | 0.9 | 0.15 | 306.23 | 9.22 | 626.96 | 126.94 | 0.25254 | 0.06125 | 0.023 | 14.2 | System Off | 1 | 0
2800 | 2800 | 2012-04-26 15:59 | 14.12 | 16.61 | 17.51 | 17.31 | 263.2 | 94 | 14.58 | 270.57 | 0.84 | 0.83 | 0.82 | 0.08 | 169.37 | 9.56 | 650.08 | 73.71 | 0.2471 | 0.06125 | 0.014 | 14.89 | System Off | 1 | 0
2801 | 2801 | 2012-04-26 16:59 | 13.62 | 14.1 | 14.29 | 14.21 | 46.31 | 17 | 14.19 | 51.2 | 0 | 0.2 | 0.2 | 0 | 7.49 | 9.94 | 675.92 | 13.4 | 0.2411 | 0.06125 | 0.003 | 17.65 | System Off | 0 | 0
2802 | 2802 | 2012-04-26 17:59 | 13.11 | 13.64 | 13.86 | 13.73 | 49.51 | 18 | 14.33 | 54.54 | 0 | 0.25 | 0.24 | 0 | 9 | 10 | 680 | 14.16 | 0.24024 | 0.06125 | 0.003 | 16.67 | System Off | 0 | 0
2803 | 2803 | 2012-04-26 18:59 | 12.73 | 12.73 | 12.73 | 12.73 | 0 | 0 | 0 | 0 | 0 | 0 | 0 | 0 | 0 | 10.13 | 688.84 | 0 | 0 | 0 | 0 | 0 | System Off | 0 | 0
2804 | 2804 | 2012-04-26 19:59 | 12.35 | 12.35 | 12.35 | 12.35 | 0 | 0 | 0 | 0 | 0 | 0 | 0 | 0 | 0 | 10.18 | 692.24 | 0 | 0 | 0 | 0 | 0 | System Off | 0 | 0
2805 | 2805 | 2012-04-26 20:59 | 11.97 | 11.97 | 11.97 | 11.97 | 0 | 0 | 0 | 0 | 0 | 0 | 0 | 0 | 0 | 10.23 | 695.64 | 0 | 0 | 0 | 0 | 0 | System Off | 0 | 0
2806 | 2806 | 2012-04-26 21:59 | 11.83 | 11.83 | 11.83 | 11.83 | 0 | 0 | 0 | 0 | 0 | 0 | 0 | 0 | 0 | 10.24 | 696.32 | 0 | 0 | 0 | 0 | 0 | System Off | 0 | 0
2807 | 2807 | 2012-04-26 22:59 | 11.69 | 11.69 | 11.69 | 11.69 | 0 | 0 | 0 | 0 | 0 | 0 | 0 | 0 | 0 | 10.26 | 697.68 | 0 | 0 | 0 | 0 | 0 | System Off | 0 | 0
2808 | 2808 | 2012-04-26 23:59 | 11.55 | 11.55 | 11.55 | 11.55 | 0 | 0 | 0 | 0 | 0 | 0 | 0 | 0 | 0 | 10.28 | 699.04 | 0 | 0 | 0 | 0 | 0 | System Off | 0 | 0
2809 | 2809 | 2012-04-27 00:59 | 11.02 | 11.02 | 11.02 | 11.02 | 0 | 0 | 0 | 0 | 0 | 0 | 0 | 0 | 0 | 10.35 | 703.8 | 0 | 0 | 0 | 0 | 0 | System Off | 0 | 0
2810 | 2810 | 2012-04-27 01:59 | 10.49 | 10.49 | 10.49 | 10.49 | 0 | 0 | 0 | 0 | 0 | 0 | 0 | 0 | 0 | 10.42 | 708.56 | 0 | 0 | 0 | 0 | 0 | System Off | 0 | 0
2811 | 2811 | 2012-04-27 02:59 | 9.95 | 9.95 | 9.95 | 9.95 | 0 | 0 | 0 | 0 | 0 | 0 | 0 | 0 | 0 | 10.49 | 713.32 | 0 | 0 | 0 | 0 | 0 | System Off | 0 | 0
2812 | 2812 | 2012-04-27 03:59 | 10.14 | 10.14 | 10.14 | 10.14 | 0 | 0 | 0 | 0 | 0 | 0 | 0 | 0 | 0 | 10.46 | 711.28 | 0 | 0 | 0 | 0 | 0 | System Off | 0 | 0
2813 | 2813 | 2012-04-27 04:59 | 10.33 | 10.79 | 10.98 | 10.85 | 40.05 | 15 | 13.91 | 44.42 | 0 | 0.09 | 0.09 | 0 | 6.64 | 10.37 | 705.16 | 11.86 | 0.23503 | 0.06125 | 0.002 | 13.33 | System Off | 0 | 0
2814 | 2814 | 2012-04-27 05:59 | 10.52 | 12.39 | 13.2 | 12.63 | 174.05 | 62 | 14.62 | 181.54 | 0.8 | 0.75 | 0.75 | 0.05 | 174.05 | 10.14 | 689.52 | 48.59 | 0.23842 | 0.06125 | 0.009 | 14.52 | System Off | 1 | 0
2815 | 2815 | 2012-04-27 06:59 | 12 | 18.2 | 20.86 | 19.1 | 602.77 | 211 | 14.88 | 600.56 | 0.94 | 0.93 | 0.93 | 0.2 | 554.92 | 9.34 | 635.12 | 164.84 | 0.25084 | 0.06125 | 0.03 | 14.22 | System Off | 1 | 0
2816 | 2816 | 2012-04-27 07:59 | 13.49 | 17.46 | 19.1 | 18.16 | 387.61 | 138 | 14.63 | 392.54 | 0.87 | 0.88 | 0.88 | 0.12 | 270.87 | 9.45 | 642.6 | 108.15 | 0.24884 | 0.06125 | 0.02 | 14.49 | System Off | 1 | 0
2817 | 2817 | 2012-04-27 08:59 | 14.97 | 21.05 | 23.5 | 22.22 | 605.49 | 215 | 14.67 | 603.59 | 0.93 | 0.93 | 0.93 | 0.2 | 365.71 | 8.97 | 609.96 | 168.41 | 0.25669 | 0.06125 | 0.031 | 14.42 | System Off | 1 | 0
2818 | 2818 | 2012-04-27 09:59 | 15.86 | 29.02 | 34.52 | 31.17 | 1284.98 | 459 | 14.58 | 1250.14 | 0.96 | 0.98 | 0.98 | 0.44 | 734.81 | 7.95 | 540.6 | 359.94 | 0.26349 | 0.06125 | 0.065 | 14.16 | System Off | 1 | 0
2819 | 2819 | 2012-04-27 10:59 | 16.75 | 24.29 | 27.55 | 25.3 | 712.41 | 254 | 14.61 | 706.53 | 0.94 | 0.94 | 0.94 | 0.24 | 379.77 | 8.61 | 585.48 | 199.12 | 0.25185 | 0.06125 | 0.036 | 14.17 | System Off | 1 | 0
2820 | 2820 | 2012-04-27 11:59 | 17.65 | 29.48 | 34.77 | 30.75 | 1088.14 | 391 | 14.49 | 1064.23 | 0.94 | 0.97 | 0.97 | 0.37 | 581.68 | 8 | 544 | 306.96 | 0.26246 | 0.06125 | 0.056 | 14.32 | System Off | 1 | 0
2821 | 2821 | 2012-04-27 12:59 | 17.62 | 25.13 | 28.47 | 25.99 | 690.38 | 248 | 14.5 | 685.55 | 0.93 | 0.94 | 0.94 | 0.23 | 401.17 | 8.53 | 580.04 | 194.68 | 0.25308 | 0.06125 | 0.036 | 14.52 | System Off | 1 | 0
2822 | 2822 | 2012-04-27 13:59 | 17.59 | 24.76 | 27.94 | 25.58 | 662.25 | 237 | 14.55 | 658.6 | 0.92 | 0.93 | 0.93 | 0.22 | 434.02 | 8.58 | 583.44 | 185.92 | 0.2523 | 0.06125 | 0.034 | 14.35 | System Off | 1 | 0
2823 | 2823 | 2012-04-27 14:59 | 17.56 | 24.3 | 27.27 | 25.13 | 623.76 | 224 | 14.5 | 621.63 | 0.94 | 0.93 | 0.93 | 0.21 | 428.95 | 8.63 | 586.84 | 175.83 | 0.25141 | 0.06125 | 0.032 | 14.29 | System Off | 1 | 0
2824 | 2824 | 2012-04-27 15:59 | 16.59 | 17.99 | 18.62 | 18.1 | 117.43 | 44 | 13.9 | 124.99 | 0.68 | 0.64 | 0.64 | 0.03 | 60.77 | 9.46 | 643.28 | 34.8 | 0.24836 | 0.06125 | 0.006 | 13.64 | System Off | 0 | 0
2825 | 2825 | 2012-04-27 16:59 | 15.62 | 16.66 | 17.17 | 16.69 | 82.77 | 31 | 13.91 | 89.37 | 0.64 | 0.52 | 0.51 | 0.02 | 33.75 | 9.63 | 654.84 | 24.52 | 0.2457 | 0.06125 | 0.005 | 16.13 | System Off | 0 | 0
2826 | 2826 | 2012-04-27 17:59 | 14.65 | 15.34 | 15.7 | 15.31 | 51.37 | 19 | 14.08 | 56.59 | 0.51 | 0.27 | 0.27 | 0.01 | 10.23 | 9.8 | 666.4 | 14.99 | 0.24311 | 0.06125 | 0.003 | 15.79 | System Off | 0 | 0
2827 | 2827 | 2012-04-27 18:59 | 13.81 | 13.81 | 13.81 | 13.81 | 0 | 0 | 0 | 0 | 0 | 0 | 0 | 0 | 0 | 9.99 | 679.32 | 0 | 0 | 0 | 0 | 0 | System Off | 0 | 0
2828 | 2828 | 2012-04-27 19:59 | 12.97 | 12.97 | 12.97 | 12.97 | 0 | 0 | 0 | 0 | 0 | 0 | 0 | 0 | 0 | 10.1 | 686.8 | 0 | 0 | 0 | 0 | 0 | System Off | 0 | 0
2829 | 2829 | 2012-04-27 20:59 | 12.14 | 12.14 | 12.14 | 12.14 | 0 | 0 | 0 | 0 | 0 | 0 | 0 | 0 | 0 | 10.2 | 693.6 | 0 | 0 | 0 | 0 | 0 | System Off | 0 | 0
2830 | 2830 | 2012-04-27 21:59 | 12.14 | 12.14 | 12.14 | 12.14 | 0 | 0 | 0 | 0 | 0 | 0 | 0 | 0 | 0 | 10.2 | 693.6 | 0 | 0 | 0 | 0 | 0 | System Off | 0 | 0
2831 | 2831 | 2012-04-27 22:59 | 12.13 | 12.13 | 12.13 | 12.13 | 0 | 0 | 0 | 0 | 0 | 0 | 0 | 0 | 0 | 10.21 | 694.28 | 0 | 0 | 0 | 0 | 0 | System Off | 0 | 0
2832 | 2832 | 2012-04-27 23:59 | 12.13 | 12.13 | 12.13 | 12.13 | 0 | 0 | 0 | 0 | 0 | 0 | 0 | 0 | 0 | 10.21 | 694.28 | 0 | 0 | 0 | 0 | 0 | System Off | 0 | 0
2833 | 2833 | 2012-04-28 00:59 | 12.33 | 12.33 | 12.33 | 12.33 | 0 | 0 | 0 | 0 | 0 | 0 | 0 | 0 | 0 | 10.18 | 692.24 | 0 | 0 | 0 | 0 | 0 | System Off | 0 | 0
2834 | 2834 | 2012-04-28 01:59 | 12.53 | 12.53 | 12.53 | 12.53 | 0 | 0 | 0 | 0 | 0 | 0 | 0 | 0 | 0 | 10.15 | 690.2 | 0 | 0 | 0 | 0 | 0 | System Off | 0 | 0
2835 | 2835 | 2012-04-28 02:59 | 12.73 | 12.73 | 12.73 | 12.73 | 0 | 0 | 0 | 0 | 0 | 0 | 0 | 0 | 0 | 10.13 | 688.84 | 0 | 0 | 0 | 0 | 0 | System Off | 0 | 0
2836 | 2836 | 2012-04-28 03:59 | 13.19 | 13.19 | 13.19 | 13.19 | 0 | 0 | 0 | 0 | 0 | 0 | 0 | 0 | 0 | 10.07 | 684.76 | 0 | 0 | 0 | 0 | 0 | System Off | 0 | 0
2837 | 2837 | 2012-04-28 04:59 | 13.66 | 13.88 | 13.99 | 13.9 | 19.08 | 7 | 14.2 | 21.96 | 0 | 0 | 0 | 0 | 0 | 9.98 | 678.64 | 5.52 | 0.24051 | 0.06125 | 0.001 | 14.29 | System Off | 0 | 0
2838 | 2838 | 2012-04-28 05:59 | 14.12 | 17.49 | 18.87 | 18.09 | 326.76 | 117 | 14.55 | 333.13 | 0.85 | 0.86 | 0.86 | 0.1 | 366.31 | 9.46 | 643.28 | 91.79 | 0.24862 | 0.06125 | 0.017 | 14.53 | System Off | 1 | 0
2839 | 2839 | 2012-04-28 06:59 | 16.57 | 19.91 | 21.26 | 20.55 | 323.72 | 117 | 14.41 | 330.48 | 0.85 | 0.86 | 0.85 | 0.1 | 281.96 | 9.16 | 622.88 | 91.95 | 0.25319 | 0.06125 | 0.017 | 14.53 | System Off | 1 | 0
2840 | 2840 | 2012-04-28 07:59 | 19.02 | 26.93 | 30.14 | 28.42 | 776.15 | 279 | 14.49 | 767.71 | 0.93 | 0.95 | 0.95 | 0.26 | 569.5 | 8.26 | 561.68 | 219.05 | 0.2577 | 0.06125 | 0.04 | 14.34 | System Off | 1 | 0
2841 | 2841 | 2012-04-28 08:59 | 21.47 | 37.68 | 44.17 | 40.92 | 1591.45 | 584 | 14.19 | 1539.16 | 0.94 | 0.99 | 0.99 | 0.55 | 996.06 | 6.94 | 471.92 | 460.23 | 0.28266 | 0.06125 | 0.083 | 14.21 | System Off | 1 | 0
2842 | 2842 | 2012-04-28 09:59 | 22.43 | 41.94 | 50.27 | 44.79 | 1804.77 | 672 | 13.99 | 1739.65 | 0.94 | 0.99 | 0.99 | 0.63 | 1039.11 | 6.56 | 446.08 | 530.96 | 0.29056 | 0.06125 | 0.095 | 14.14 | System Off | 1 | 0
2843 | 2843 | 2012-04-28 10:59 | 23.38 | 47.07 | 57.8 | 49.31 | 2058.77 | 780 | 13.75 | 1977.87 | 0.92 | 1 | 1 | 0.72 | 1131.38 | 6.14 | 417.52 | 618.17 | 0.29992 | 0.06125 | 0.11 | 14.1 | System Off | 1 | 0
2844 | 2844 | 2012-04-28 11:59 | 24.34 | 45.04 | 55 | 45.81 | 1700.41 | 642 | 13.79 | 1641.85 | 0.92 | 0.99 | 0.99 | 0.59 | 918.6 | 6.47 | 439.96 | 508.5 | 0.29243 | 0.06125 | 0.091 | 14.17 | System Off | 1 | 0
2845 | 2845 | 2012-04-28 12:59 | 24.67 | 47.87 | 59.13 | 48.55 | 1876.26 | 715 | 13.67 | 1806.81 | 0.91 | 1 | 1 | 0.65 | 1124.42 | 6.21 | 422.28 | 567.23 | 0.29814 | 0.06125 | 0.101 | 14.13 | System Off | 1 | 0
2846 | 2846 | 2012-04-28 13:59 | 25 | 43.24 | 52.22 | 43.53 | 1467.05 | 552 | 13.84 | 1422.68 | 0.92 | 0.98 | 0.98 | 0.51 | 989.52 | 6.68 | 454.24 | 436.95 | 0.2876 | 0.06125 | 0.079 | 14.31 | System Off | 1 | 0
2847 | 2847 | 2012-04-28 14:59 | 25.33 | 36.36 | 41.9 | 36.3 | 870.64 | 324 | 14 | 859.03 | 0.92 | 0.95 | 0.95 | 0.3 | 608.68 | 7.41 | 503.88 | 255.97 | 0.27273 | 0.06125 | 0.047 | 14.51 | System Off | 1 | 0
2848 | 2848 | 2012-04-28 15:59 | 24.02 | 30.62 | 33.87 | 30.69 | 528.67 | 196 | 14.05 | 531.13 | 0.87 | 0.91 | 0.91 | 0.17 | 366.92 | 8 | 544 | 154.75 | 0.26163 | 0.06125 | 0.028 | 14.29 | System Off | 1 | 0
2849 | 2849 | 2012-04-28 16:59 | 22.7 | 25.41 | 26.71 | 25.51 | 219.36 | 82 | 13.93 | 228.25 | 0.85 | 0.79 | 0.79 | 0.07 | 132.07 | 8.58 | 583.44 | 64.84 | 0.25159 | 0.06125 | 0.012 | 14.63 | System Off | 1 | 0
2850 | 2850 | 2012-04-28 17:59 | 21.39 | 21.94 | 22.19 | 21.98 | 42.56 | 17 | 13.04 | 47.62 | 0 | 0.14 | 0.14 | 0 | 4.4 | 8.99 | 611.32 | 13.59 | 0.25548 | 0.06125 | 0.003 | 17.65 | System Off | 0 | 0
2851 | 2851 | 2012-04-28 18:59 | 20.49 | 20.49 | 20.49 | 20.49 | 0 | 0 | 0 | 0 | 0 | 0 | 0 | 0 | 0 | 9.17 | 623.56 | 0 | 0 | 0 | 0 | 0 | System Off | 0 | 0
2852 | 2852 | 2012-04-28 19:59 | 19.58 | 19.58 | 19.58 | 19.58 | 0 | 0 | 0 | 0 | 0 | 0 | 0 | 0 | 0 | 9.28 | 631.04 | 0 | 0 | 0 | 0 | 0 | System Off | 0 | 0
2853 | 2853 | 2012-04-28 20:59 | 18.68 | 18.68 | 18.68 | 18.68 | 0 | 0 | 0 | 0 | 0 | 0 | 0 | 0 | 0 | 9.39 | 638.52 | 0 | 0 | 0 | 0 | 0 | System Off | 0 | 0
2854 | 2854 | 2012-04-28 21:59 | 17.7 | 17.7 | 17.7 | 17.7 | 0 | 0 | 0 | 0 | 0 | 0 | 0 | 0 | 0 | 9.51 | 646.68 | 0 | 0 | 0 | 0 | 0 | System Off | 0 | 0
2855 | 2855 | 2012-04-28 22:59 | 16.72 | 16.72 | 16.72 | 16.72 | 0 | 0 | 0 | 0 | 0 | 0 | 0 | 0 | 0 | 9.63 | 654.84 | 0 | 0 | 0 | 0 | 0 | System Off | 0 | 0
2856 | 2856 | 2012-04-28 23:59 | 15.74 | 15.74 | 15.74 | 15.74 | 0 | 0 | 0 | 0 | 0 | 0 | 0 | 0 | 0 | 9.75 | 663 | 0 | 0 | 0 | 0 | 0 | System Off | 0 | 0
2857 | 2857 | 2012-04-29 00:59 | 15.05 | 15.05 | 15.05 | 15.05 | 0 | 0 | 0 | 0 | 0 | 0 | 0 | 0 | 0 | 9.84 | 669.12 | 0 | 0 | 0 | 0 | 0 | System Off | 0 | 0
2858 | 2858 | 2012-04-29 01:59 | 14.36 | 14.36 | 14.36 | 14.36 | 0 | 0 | 0 | 0 | 0 | 0 | 0 | 0 | 0 | 9.92 | 674.56 | 0 | 0 | 0 | 0 | 0 | System Off | 0 | 0
2859 | 2859 | 2012-04-29 02:59 | 13.66 | 13.66 | 13.66 | 13.66 | 0 | 0 | 0 | 0 | 0 | 0 | 0 | 0 | 0 | 10.01 | 680.68 | 0 | 0 | 0 | 0 | 0 | System Off | 0 | 0
2860 | 2860 | 2012-04-29 03:59 | 14.58 | 14.58 | 14.58 | 14.58 | 0 | 0 | 0 | 0 | 0 | 0 | 0 | 0 | 0 | 9.9 | 673.2 | 0 | 0 | 0 | 0 | 0 | System Off | 0 | 0
2861 | 2861 | 2012-04-29 04:59 | 15.51 | 15.85 | 16.04 | 15.82 | 23.31 | 9 | 13.49 | 26.65 | 0 | 0 | 0 | 0 | 0 | 9.74 | 662.32 | 7.16 | 0.24403 | 0.06125 | 0.001 | 11.11 | System Off | 0 | 0
2862 | 2862 | 2012-04-29 05:59 | 16.43 | 17.69 | 18.38 | 17.56 | 89.37 | 33 | 14.11 | 96.25 | 0.59 | 0.55 | 0.55 | 0.02 | 67.37 | 9.53 | 648.04 | 26.04 | 0.24732 | 0.06125 | 0.005 | 15.15 | System Off | 1 | 0
2863 | 2863 | 2012-04-29 06:59 | 16.77 | 18.72 | 19.72 | 18.65 | 150.17 | 55 | 14.22 | 158.21 | 0.72 | 0.71 | 0.71 | 0.04 | 111.99 | 9.39 | 638.52 | 43.33 | 0.24942 | 0.06125 | 0.008 | 14.55 | System Off | 1 | 0
2864 | 2864 | 2012-04-29 07:59 | 17.1 | 19.52 | 20.69 | 19.59 | 199.68 | 73 | 14.25 | 207.93 | 0.81 | 0.77 | 0.77 | 0.06 | 126.19 | 9.28 | 631.04 | 57.49 | 0.25124 | 0.06125 | 0.011 | 15.07 | System Off | 1 | 0
2865 | 2865 | 2012-04-29 08:59 | 17.44 | 20.66 | 22.12 | 20.95 | 282.74 | 103 | 14.3 | 290.35 | 0.87 | 0.83 | 0.83 | 0.09 | 158.62 | 9.12 | 620.16 | 81.06 | 0.25388 | 0.06125 | 0.015 | 14.56 | System Off | 1 | 0
2866 | 2866 | 2012-04-29 09:59 | 18.08 | 28.58 | 33 | 30.25 | 1012 | 363 | 14.52 | 992.02 | 0.96 | 0.96 | 0.96 | 0.35 | 574.65 | 8.05 | 547.4 | 284.88 | 0.26143 | 0.06125 | 0.052 | 14.33 | System Off | 1 | 0
2867 | 2867 | 2012-04-29 10:59 | 18.72 | 39.35 | 47.22 | 44.24 | 2105.85 | 773 | 14.19 | 2022.04 | 0.94 | 1 | 1 | 0.73 | 1157.56 | 6.62 | 450.16 | 609.21 | 0.28984 | 0.06125 | 0.108 | 13.97 | System Off | 1 | 0
2868 | 2868 | 2012-04-29 11:59 | 19.36 | 29.19 | 32.62 | 32.15 | 1062.48 | 382 | 14.49 | 1039.91 | 0.94 | 0.97 | 0.97 | 0.36 | 567.53 | 7.85 | 533.8 | 299.92 | 0.2651 | 0.06125 | 0.055 | 14.4 | System Off | 1 | 0
2869 | 2869 | 2012-04-29 12:59 | 19.1 | 31.75 | 36.6 | 34.69 | 1294.02 | 467 | 14.43 | 1258.83 | 0.96 | 0.98 | 0.98 | 0.45 | 769.91 | 7.57 | 514.76 | 366.91 | 0.27021 | 0.06125 | 0.066 | 14.13 | System Off | 1 | 0
2870 | 2870 | 2012-04-29 13:59 | 18.84 | 21.8 | 23.04 | 22.28 | 276.52 | 101 | 14.26 | 284.37 | 0.89 | 0.83 | 0.83 | 0.09 | 166.91 | 8.96 | 609.28 | 79.53 | 0.25638 | 0.06125 | 0.015 | 14.85 | System Off | 1 | 0
2871 | 2871 | 2012-04-29 14:59 | 18.58 | 20.44 | 21.29 | 20.6 | 158.45 | 59 | 13.99 | 166.73 | 0.67 | 0.72 | 0.72 | 0.04 | 89.53 | 9.16 | 622.88 | 46.62 | 0.25306 | 0.06125 | 0.009 | 15.25 | System Off | 1 | 0
2872 | 2872 | 2012-04-29 15:59 | 18.08 | 23.67 | 26.29 | 24.01 | 484.9 | 175 | 14.43 | 487.81 | 0.91 | 0.9 | 0.9 | 0.16 | 334.37 | 8.76 | 595.68 | 137.49 | 0.24919 | 0.06125 | 0.025 | 14.29 | System Off | 1 | 0
2873 | 2873 | 2012-04-29 16:59 | 17.57 | 20.24 | 21.59 | 20.23 | 213.45 | 78 | 14.25 | 221.73 | 0.76 | 0.79 | 0.79 | 0.06 | 127.82 | 9.2 | 625.6 | 61.42 | 0.25245 | 0.06125 | 0.011 | 14.1 | System Off | 1 | 0
2874 | 2874 | 2012-04-29 17:59 | 17.07 | 17.71 | 18.01 | 17.73 | 49.61 | 19 | 13.6 | 54.87 | 0 | 0.25 | 0.25 | 0 | 9.07 | 9.51 | 646.68 | 15.09 | 0.24757 | 0.06125 | 0.003 | 15.79 | System Off | 0 | 0
2875 | 2875 | 2012-04-29 18:59 | 15.93 | 15.93 | 15.93 | 15.93 | 0 | 0 | 0 | 0 | 0 | 0 | 0 | 0 | 0 | 9.73 | 661.64 | 0 | 0 | 0 | 0 | 0 | System Off | 0 | 0
2876 | 2876 | 2012-04-29 19:59 | 14.79 | 14.79 | 14.79 | 14.79 | 0 | 0 | 0 | 0 | 0 | 0 | 0 | 0 | 0 | 9.87 | 671.16 | 0 | 0 | 0 | 0 | 0 | System Off | 0 | 0
2877 | 2877 | 2012-04-29 20:59 | 13.65 | 13.65 | 13.65 | 13.65 | 0 | 0 | 0 | 0 | 0 | 0 | 0 | 0 | 0 | 10.01 | 680.68 | 0 | 0 | 0 | 0 | 0 | System Off | 0 | 0
2878 | 2878 | 2012-04-29 21:59 | 13.42 | 13.42 | 13.42 | 13.42 | 0 | 0 | 0 | 0 | 0 | 0 | 0 | 0 | 0 | 10.04 | 682.72 | 0 | 0 | 0 | 0 | 0 | System Off | 0 | 0
2879 | 2879 | 2012-04-29 22:59 | 13.2 | 13.2 | 13.2 | 13.2 | 0 | 0 | 0 | 0 | 0 | 0 | 0 | 0 | 0 | 10.07 | 684.76 | 0 | 0 | 0 | 0 | 0 | System Off | 0 | 0
2880 | 2880 | 2012-04-29 23:59 | 12.97 | 12.97 | 12.97 | 12.97 | 0 | 0 | 0 | 0 | 0 | 0 | 0 | 0 | 0 | 10.1 | 686.8 | 0 | 0 | 0 | 0 | 0 | System Off | 0 | 0
2881 | 2881 | 2012-04-30 00:59 | 11.92 | 11.92 | 11.92 | 11.92 | 0 | 0 | 0 | 0 | 0 | 0 | 0 | 0 | 0 | 10.23 | 695.64 | 0 | 0 | 0 | 0 | 0 | System Off | 0 | 0
2882 | 2882 | 2012-04-30 01:59 | 10.86 | 10.86 | 10.86 | 10.86 | 0 | 0 | 0 | 0 | 0 | 0 | 0 | 0 | 0 | 10.37 | 705.16 | 0 | 0 | 0 | 0 | 0 | System Off | 0 | 0
2883 | 2883 | 2012-04-30 02:59 | 9.8 | 9.8 | 9.8 | 9.8 | 0 | 0 | 0 | 0 | 0 | 0 | 0 | 0 | 0 | 10.51 | 714.68 | 0 | 0 | 0 | 0 | 0 | System Off | 0 | 0
2884 | 2884 | 2012-04-30 03:59 | 10.7 | 10.7 | 10.7 | 10.7 | 0 | 0 | 0 | 0 | 0 | 0 | 0 | 0 | 0 | 10.39 | 706.52 | 0 | 0 | 0 | 0 | 0 | System Off | 0 | 0
2885 | 2885 | 2012-04-30 04:59 | 11.61 | 12.5 | 12.93 | 12.54 | 72.5 | 27 | 13.99 | 78.47 | 0.37 | 0.46 | 0.46 | 0.01 | 58.63 | 10.15 | 690.2 | 21.33 | 0.23812 | 0.06125 | 0.004 | 14.81 | System Off | 1 | 0
2886 | 2886 | 2012-04-30 05:59 | 12.51 | 15.43 | 16.85 | 15.5 | 245.59 | 88 | 14.54 | 253.04 | 0.79 | 0.81 | 0.81 | 0.07 | 264.14 | 9.78 | 665.04 | 69.05 | 0.24375 | 0.06125 | 0.013 | 14.77 | System Off | 1 | 0
2887 | 2887 | 2012-04-30 06:59 | 14.71 | 22.51 | 26.43 | 22.47 | 645.58 | 230 | 14.62 | 642.26 | 0.96 | 0.93 | 0.93 | 0.22 | 596.76 | 8.94 | 607.92 | 180.28 | 0.24658 | 0.06125 | 0.033 | 14.35 | System Off | 1 | 0
2888 | 2888 | 2012-04-30 07:59 | 16.9 | 30.7 | 37.67 | 30.56 | 1127.61 | 407 | 14.43 | 1101.67 | 0.96 | 0.97 | 0.97 | 0.39 | 839.08 | 8.02 | 545.36 | 319.78 | 0.26212 | 0.06125 | 0.058 | 14.25 | System Off | 1 | 0
2889 | 2889 | 2012-04-30 08:59 | 19.1 | 35.1 | 43.4 | 34.51 | 1254.35 | 459 | 14.23 | 1221.78 | 0.94 | 0.98 | 0.98 | 0.43 | 780.93 | 7.59 | 516.12 | 361.54 | 0.26976 | 0.06125 | 0.065 | 14.16 | System Off | 1 | 0
2890 | 2890 | 2012-04-30 09:59 | 19.87 | 41.75 | 52.53 | 42.08 | 1789.47 | 666 | 13.99 | 1725.27 | 0.93 | 0.99 | 0.99 | 0.62 | 1030.16 | 6.82 | 463.76 | 526.18 | 0.2851 | 0.06125 | 0.094 | 14.11 | System Off | 1 | 0
2891 | 2891 | 2012-04-30 10:59 | 20.63 | 41.56 | 51.4 | 42.82 | 1790.03 | 666 | 14 | 1725.79 | 0.93 | 0.99 | 0.99 | 0.62 | 981.8 | 6.75 | 459 | 526.15 | 0.28659 | 0.06125 | 0.094 | 14.11 | System Off | 1 | 0
2892 | 2892 | 2012-04-30 11:59 | 21.4 | 35.5 | 41.83 | 36.95 | 1266.65 | 464 | 14.22 | 1233.41 | 0.95 | 0.98 | 0.98 | 0.44 | 680.03 | 7.34 | 499.12 | 365.55 | 0.2745 | 0.06125 | 0.066 | 14.22 | System Off | 1 | 0
2893 | 2893 | 2012-04-30 12:59 | 21.23 | 35.12 | 41.3 | 36.65 | 1257.87 | 460 | 14.24 | 1225.1 | 0.93 | 0.98 | 0.98 | 0.43 | 747.87 | 7.37 | 501.16 | 362.29 | 0.2739 | 0.06125 | 0.066 | 14.35 | System Off | 1 | 0
2894 | 2894 | 2012-04-30 13:59 | 21.07 | 34.68 | 40.67 | 36.32 | 1245.91 | 455 | 14.26 | 1213.84 | 0.94 | 0.98 | 0.98 | 0.43 | 837.13 | 7.41 | 503.88 | 358.26 | 0.27325 | 0.06125 | 0.065 | 14.29 | System Off | 1 | 0
2895 | 2895 | 2012-04-30 14:59 | 20.91 | 30.06 | 34.06 | 31.23 | 842.05 | 306 | 14.33 | 830.92 | 0.95 | 0.95 | 0.95 | 0.29 | 587.88 | 7.95 | 540.6 | 240.72 | 0.26305 | 0.06125 | 0.044 | 14.38 | System Off | 1 | 0
2896 | 2896 | 2012-04-30 15:59 | 20.26 | 26.2 | 28.83 | 26.9 | 540.3 | 196 | 14.36 | 541.66 | 0.91 | 0.91 | 0.91 | 0.18 | 375.57 | 8.43 | 573.24 | 154.14 | 0.25458 | 0.06125 | 0.028 | 14.29 | System Off | 1 | 0
2897 | 2897 | 2012-04-30 16:59 | 19.62 | 21.25 | 21.95 | 21.48 | 143.74 | 54 | 13.86 | 151.98 | 0.74 | 0.7 | 0.7 | 0.04 | 77.64 | 9.05 | 615.4 | 42.73 | 0.25468 | 0.06125 | 0.008 | 14.81 | System Off | 1 | 0
2898 | 2898 | 2012-04-30 17:59 | 18.97 | 19.19 | 19.3 | 19.21 | 18.54 | 7 | 13.79 | 21.54 | 0 | 0 | 0 | 0 | 0 | 9.32 | 633.76 | 5.54 | 0.25027 | 0.06125 | 0.001 | 14.29 | System Off | 0 | 0
2899 | 2899 | 2012-04-30 18:59 | 18.47 | 18.47 | 18.47 | 18.47 | 0 | 0 | 0 | 0 | 0 | 0 | 0 | 0 | 0 | 9.41 | 639.88 | 0 | 0 | 0 | 0 | 0 | System Off | 0 | 0
2900 | 2900 | 2012-04-30 19:59 | 17.97 | 17.97 | 17.97 | 17.97 | 0 | 0 | 0 | 0 | 0 | 0 | 0 | 0 | 0 | 9.48 | 644.64 | 0 | 0 | 0 | 0 | 0 | System Off | 0 | 0
2901 | 2901 | 2012-04-30 20:59 | 17.48 | 17.48 | 17.48 | 17.48 | 0 | 0 | 0 | 0 | 0 | 0 | 0 | 0 | 0 | 9.54 | 648.72 | 0 | 0 | 0 | 0 | 0 | System Off | 0 | 0
2902 | 2902 | 2012-04-30 21:59 | 16.72 | 16.72 | 16.72 | 16.72 | 0 | 0 | 0 | 0 | 0 | 0 | 0 | 0 | 0 | 9.63 | 654.84 | 0 | 0 | 0 | 0 | 0 | System Off | 0 | 0
2903 | 2903 | 2012-04-30 22:59 | 15.96 | 15.96 | 15.96 | 15.96 | 0 | 0 | 0 | 0 | 0 | 0 | 0 | 0 | 0 | 9.72 | 660.96 | 0 | 0 | 0 | 0 | 0 | System Off | 0 | 0
2904 | 2904 | 2012-04-30 23:59 | 15.2 | 15.2 | 15.2 | 15.2 | 0 | 0 | 0 | 0 | 0 | 0 | 0 | 0 | 0 | 9.82 | 667.76 | 0 | 0 | 0 | 0 | 0 | System Off | 0 | 0
2905 | 2905 | 2012-05-01 00:59 | 14.54 | 14.54 | 14.54 | 14.54 | 0 | 0 | 0 | 0 | 0 | 0 | 0 | 0 | 0 | 9.9 | 673.2 | 0 | 0 | 0 | 0 | 0 | System Off | 0 | 0
2906 | 2906 | 2012-05-01 01:59 | 13.87 | 13.87 | 13.87 | 13.87 | 0 | 0 | 0 | 0 | 0 | 0 | 0 | 0 | 0 | 9.98 | 678.64 | 0 | 0 | 0 | 0 | 0 | System Off | 0 | 0
2907 | 2907 | 2012-05-01 02:59 | 13.2 | 13.2 | 13.2 | 13.2 | 0 | 0 | 0 | 0 | 0 | 0 | 0 | 0 | 0 | 10.07 | 684.76 | 0 | 0 | 0 | 0 | 0 | System Off | 0 | 0
2908 | 2908 | 2012-05-01 03:59 | 13 | 13 | 13 | 13 | 0 | 0 | 0 | 0 | 0 | 0 | 0 | 0 | 0 | 10.09 | 686.12 | 0 | 0 | 0 | 0 | 0 | System Off | 0 | 0
2909 | 2909 | 2012-05-01 04:59 | 12.79 | 14.3 | 15.08 | 14.26 | 116.88 | 43 | 14.16 | 124.11 | 0.7 | 0.64 | 0.64 | 0.03 | 129.72 | 9.93 | 675.24 | 33.9 | 0.24131 | 0.06125 | 0.006 | 13.95 | System Off | 1 | 0
2910 | 2910 | 2012-05-01 05:59 | 12.59 | 15.99 | 17.77 | 15.82 | 265.67 | 95 | 14.57 | 272.94 | 0.84 | 0.83 | 0.83 | 0.08 | 289.42 | 9.74 | 662.32 | 74.51 | 0.24435 | 0.06125 | 0.014 | 14.74 | System Off | 1 | 0
2911 | 2911 | 2012-05-01 06:59 | 13.68 | 18.67 | 21.13 | 18.76 | 422.35 | 150 | 14.66 | 426.48 | 0.93 | 0.89 | 0.89 | 0.14 | 378.49 | 9.38 | 637.84 | 117.5 | 0.24998 | 0.06125 | 0.022 | 14.67 | System Off | 1 | 0
2912 | 2912 | 2012-05-01 07:59 | 14.78 | 20.78 | 23.55 | 21.26 | 541.47 | 192 | 14.69 | 541.99 | 0.93 | 0.92 | 0.92 | 0.18 | 389.2 | 9.08 | 617.44 | 150.36 | 0.25481 | 0.06125 | 0.028 | 14.58 | System Off | 1 | 0
2913 | 2913 | 2012-05-01 08:59 | 15.87 | 22.83 | 25.82 | 23.82 | 662.55 | 236 | 14.62 | 658.57 | 0.93 | 0.93 | 0.93 | 0.22 | 402.28 | 8.78 | 597.04 | 184.97 | 0.24907 | 0.06125 | 0.034 | 14.41 | System Off | 1 | 0
2914 | 2914 | 2012-05-01 09:59 | 16.66 | 23.74 | 26.86 | 24.58 | 658.35 | 235 | 14.59 | 654.7 | 0.93 | 0.93 | 0.93 | 0.22 | 366.8 | 8.69 | 590.92 | 184.26 | 0.25046 | 0.06125 | 0.034 | 14.47 | System Off | 1 | 0
2915 | 2915 | 2012-05-01 10:59 | 17.46 | 36.07 | 44.45 | 37.91 | 1689.3 | 615 | 14.31 | 1630.99 | 0.96 | 0.99 | 0.99 | 0.59 | 925.68 | 7.24 | 492.32 | 483.97 | 0.27686 | 0.06125 | 0.087 | 14.15 | System Off | 1 | 0
2916 | 2916 | 2012-05-01 11:59 | 18.25 | 41.13 | 51.64 | 42.99 | 2014.57 | 746 | 14.07 | 1936.39 | 0.94 | 1 | 1 | 0.7 | 1091.03 | 6.74 | 458.32 | 588.85 | 0.2872 | 0.06125 | 0.105 | 14.08 | System Off | 1 | 0
2917 | 2917 | 2012-05-01 12:59 | 18.68 | 39.39 | 48.72 | 41.43 | 1861.44 | 685 | 14.15 | 1792.7 | 0.95 | 1 | 1 | 0.65 | 1115.41 | 6.89 | 468.52 | 540.1 | 0.28394 | 0.06125 | 0.097 | 14.16 | System Off | 1 | 0
2918 | 2918 | 2012-05-01 13:59 | 19.1 | 34.95 | 41.95 | 36.79 | 1455.79 | 530 | 14.31 | 1411.43 | 0.94 | 0.98 | 0.98 | 0.5 | 981.77 | 7.36 | 500.48 | 417.08 | 0.27442 | 0.06125 | 0.075 | 14.15 | System Off | 1 | 0
2919 | 2919 | 2012-05-01 14:59 | 19.53 | 30.14 | 34.76 | 31.52 | 988.61 | 357 | 14.42 | 970.08 | 0.95 | 0.96 | 0.96 | 0.34 | 694.48 | 7.91 | 537.88 | 280.52 | 0.26379 | 0.06125 | 0.051 | 14.29 | System Off | 1 | 0
2920 | 2920 | 2012-05-01 15:59 | 18.75 | 24.79 | 27.52 | 25.39 | 542.98 | 196 | 14.43 | 544.05 | 0.92 | 0.91 | 0.91 | 0.18 | 377.57 | 8.6 | 584.8 | 154 | 0.25179 | 0.06125 | 0.028 | 14.29 | System Off | 1 | 0
2921 | 2921 | 2012-05-01 16:59 | 17.97 | 20.92 | 22.31 | 21.11 | 250.82 | 92 | 14.2 | 258.88 | 0.87 | 0.82 | 0.81 | 0.08 | 154.71 | 9.1 | 618.8 | 72.5 | 0.25414 | 0.06125 | 0.013 | 14.13 | System Off | 1 | 0
2922 | 2922 | 2012-05-01 17:59 | 17.19 | 17.94 | 18.29 | 17.98 | 61.2 | 23 | 13.86 | 67.06 | 0.42 | 0.37 | 0.37 | 0.01 | 16.74 | 9.47 | 643.96 | 18.2 | 0.24805 | 0.06125 | 0.003 | 13.04 | System Off | 0 | 0
2923 | 2923 | 2012-05-01 18:59 | 16.31 | 16.31 | 16.31 | 16.31 | 0 | 0 | 0 | 0 | 0 | 0 | 0 | 0 | 0 | 9.68 | 658.24 | 0 | 0 | 0 | 0 | 0 | System Off | 0 | 0
2924 | 2924 | 2012-05-01 19:59 | 15.43 | 15.43 | 15.43 | 15.43 | 0 | 0 | 0 | 0 | 0 | 0 | 0 | 0 | 0 | 9.79 | 665.72 | 0 | 0 | 0 | 0 | 0 | System Off | 0 | 0
2925 | 2925 | 2012-05-01 20:59 | 14.55 | 14.55 | 14.55 | 14.55 | 0 | 0 | 0 | 0 | 0 | 0 | 0 | 0 | 0 | 9.9 | 673.2 | 0 | 0 | 0 | 0 | 0 | System Off | 0 | 0
2926 | 2926 | 2012-05-01 21:59 | 14.2 | 14.2 | 14.2 | 14.2 | 0 | 0 | 0 | 0 | 0 | 0 | 0 | 0 | 0 | 9.94 | 675.92 | 0 | 0 | 0 | 0 | 0 | System Off | 0 | 0
2927 | 2927 | 2012-05-01 22:59 | 13.85 | 13.85 | 13.85 | 13.85 | 0 | 0 | 0 | 0 | 0 | 0 | 0 | 0 | 0 | 9.99 | 679.32 | 0 | 0 | 0 | 0 | 0 | System Off | 0 | 0
2928 | 2928 | 2012-05-01 23:59 | 13.5 | 13.5 | 13.5 | 13.5 | 0 | 0 | 0 | 0 | 0 | 0 | 0 | 0 | 0 | 10.03 | 682.04 | 0 | 0 | 0 | 0 | 0 | System Off | 0 | 0
2929 | 2929 | 2012-05-02 00:59 | 13.28 | 13.28 | 13.28 | 13.28 | 0 | 0 | 0 | 0 | 0 | 0 | 0 | 0 | 0 | 10.06 | 684.08 | 0 | 0 | 0 | 0 | 0 | System Off | 0 | 0
2930 | 2930 | 2012-05-02 01:59 | 13.07 | 13.07 | 13.07 | 13.07 | 0 | 0 | 0 | 0 | 0 | 0 | 0 | 0 | 0 | 10.09 | 686.12 | 0 | 0 | 0 | 0 | 0 | System Off | 0 | 0
2931 | 2931 | 2012-05-02 02:59 | 12.85 | 12.85 | 12.85 | 12.85 | 0 | 0 | 0 | 0 | 0 | 0 | 0 | 0 | 0 | 10.11 | 687.48 | 0 | 0 | 0 | 0 | 0 | System Off | 0 | 0
2932 | 2932 | 2012-05-02 03:59 | 13.08 | 13.08 | 13.08 | 13.08 | 0 | 0 | 0 | 0 | 0 | 0 | 0 | 0 | 0 | 10.08 | 685.44 | 0 | 0 | 0 | 0 | 0 | System Off | 0 | 0
2933 | 2933 | 2012-05-02 04:59 | 13.3 | 14.87 | 15.55 | 15.08 | 142.36 | 52 | 14.26 | 149.97 | 0.77 | 0.7 | 0.7 | 0.04 | 170.54 | 9.83 | 668.44 | 40.95 | 0.24283 | 0.06125 | 0.008 | 15.38 | System Off | 1 | 0
2934 | 2934 | 2012-05-02 05:59 | 13.53 | 17.3 | 18.98 | 17.73 | 348.51 | 124 | 14.64 | 354.38 | 0.88 | 0.87 | 0.87 | 0.11 | 393.67 | 9.5 | 646 | 97.17 | 0.24798 | 0.06125 | 0.018 | 14.52 | System Off | 1 | 0
2935 | 2935 | 2012-05-02 06:59 | 14.26 | 19.94 | 22.34 | 20.83 | 552.14 | 195 | 14.75 | 552.13 | 0.92 | 0.92 | 0.92 | 0.18 | 505.42 | 9.13 | 620.84 | 152.59 | 0.25402 | 0.06125 | 0.028 | 14.36 | System Off | 1 | 0
2936 | 2936 | 2012-05-02 07:59 | 14.99 | 19.52 | 21.37 | 20.37 | 447.64 | 159 | 14.66 | 451.14 | 0.94 | 0.9 | 0.9 | 0.15 | 317.05 | 9.19 | 624.92 | 124.56 | 0.25301 | 0.06125 | 0.023 | 14.47 | System Off | 1 | 0
2937 | 2937 | 2012-05-02 08:59 | 15.72 | 17.41 | 18.08 | 17.77 | 165.43 | 60 | 14.36 | 173.43 | 0.82 | 0.73 | 0.73 | 0.05 | 83.26 | 9.5 | 646 | 47.18 | 0.2478 | 0.06125 | 0.009 | 15 | System Off | 1 | 0
2938 | 2938 | 2012-05-02 09:59 | 16.35 | 21.75 | 24.04 | 22.57 | 515.11 | 184 | 14.58 | 516.7 | 0.92 | 0.91 | 0.91 | 0.17 | 282.5 | 8.92 | 606.56 | 144.29 | 0.2466 | 0.06125 | 0.027 | 14.67 | System Off | 1 | 0
2939 | 2939 | 2012-05-02 10:59 | 16.99 | 19.59 | 20.78 | 19.82 | 228.44 | 83 | 14.33 | 236.55 | 0.83 | 0.8 | 0.8 | 0.07 | 108.22 | 9.25 | 629 | 65.29 | 0.2517 | 0.06125 | 0.012 | 14.46 | System Off | 1 | 0
2940 | 2940 | 2012-05-02 11:59 | 17.62 | 21.29 | 23.09 | 21.36 | 303.68 | 110 | 14.38 | 311.03 | 0.9 | 0.85 | 0.85 | 0.1 | 148.34 | 9.07 | 616.76 | 86.48 | 0.25468 | 0.06125 | 0.016 | 14.55 | System Off | 1 | 0
2941 | 2941 | 2012-05-02 12:59 | 17.54 | 26.69 | 31.32 | 26.59 | 743.37 | 268 | 14.45 | 736.4 | 0.93 | 0.94 | 0.94 | 0.25 | 433.59 | 8.46 | 575.28 | 210.52 | 0.25425 | 0.06125 | 0.039 | 14.55 | System Off | 1 | 0
2942 | 2942 | 2012-05-02 13:59 | 17.46 | 19.26 | 20.19 | 19.17 | 135.59 | 50 | 14.12 | 143.54 | 0.79 | 0.68 | 0.68 | 0.04 | 69.17 | 9.33 | 634.44 | 39.44 | 0.25036 | 0.06125 | 0.007 | 14 | System Off | 0 | 0
2943 | 2943 | 2012-05-02 14:59 | 17.38 | 23.89 | 27.39 | 23.38 | 490.59 | 177 | 14.44 | 493.35 | 0.9 | 0.9 | 0.9 | 0.16 | 331.9 | 8.83 | 600.44 | 139.06 | 0.24804 | 0.06125 | 0.026 | 14.69 | System Off | 1 | 0
2944 | 2944 | 2012-05-02 15:59 | 16.86 | 18.91 | 19.99 | 18.81 | 154.79 | 57 | 14.14 | 162.89 | 0.69 | 0.72 | 0.72 | 0.04 | 88.61 | 9.37 | 637.16 | 44.95 | 0.24972 | 0.06125 | 0.008 | 14.04 | System Off | 1 | 0
2945 | 2945 | 2012-05-02 16:59 | 16.34 | 18.28 | 19.27 | 18.22 | 150.47 | 55 | 14.25 | 158.47 | 0.72 | 0.71 | 0.71 | 0.04 | 82.49 | 9.44 | 641.92 | 43.31 | 0.24862 | 0.06125 | 0.008 | 14.55 | System Off | 1 | 0
2946 | 2946 | 2012-05-02 17:59 | 15.82 | 16.48 | 16.81 | 16.48 | 50.36 | 19 | 13.8 | 55.59 | 0.51 | 0.26 | 0.26 | 0.01 | 9.56 | 9.66 | 656.88 | 15.05 | 0.24526 | 0.06125 | 0.003 | 15.79 | System Off | 0 | 0
2947 | 2947 | 2012-05-02 18:59 | 15.13 | 15.13 | 15.13 | 15.13 | 0 | 0 | 0 | 0 | 0 | 0 | 0 | 0 | 0 | 9.83 | 668.44 | 0 | 0 | 0 | 0 | 0 | System Off | 0 | 0
2948 | 2948 | 2012-05-02 19:59 | 14.45 | 14.45 | 14.45 | 14.45 | 0 | 0 | 0 | 0 | 0 | 0 | 0 | 0 | 0 | 9.91 | 673.88 | 0 | 0 | 0 | 0 | 0 | System Off | 0 | 0
2949 | 2949 | 2012-05-02 20:59 | 13.76 | 13.76 | 13.76 | 13.76 | 0 | 0 | 0 | 0 | 0 | 0 | 0 | 0 | 0 | 10 | 680 | 0 | 0 | 0 | 0 | 0 | System Off | 0 | 0
2950 | 2950 | 2012-05-02 21:59 | 13.49 | 13.49 | 13.49 | 13.49 | 0 | 0 | 0 | 0 | 0 | 0 | 0 | 0 | 0 | 10.03 | 682.04 | 0 | 0 | 0 | 0 | 0 | System Off | 0 | 0
2951 | 2951 | 2012-05-02 22:59 | 13.22 | 13.22 | 13.22 | 13.22 | 0 | 0 | 0 | 0 | 0 | 0 | 0 | 0 | 0 | 10.07 | 684.76 | 0 | 0 | 0 | 0 | 0 | System Off | 0 | 0
2952 | 2952 | 2012-05-02 23:59 | 12.95 | 12.95 | 12.95 | 12.95 | 0 | 0 | 0 | 0 | 0 | 0 | 0 | 0 | 0 | 10.1 | 686.8 | 0 | 0 | 0 | 0 | 0 | System Off | 0 | 0
2953 | 2953 | 2012-05-03 00:59 | 11.99 | 11.99 | 11.99 | 11.99 | 0 | 0 | 0 | 0 | 0 | 0 | 0 | 0 | 0 | 10.22 | 694.96 | 0 | 0 | 0 | 0 | 0 | System Off | 0 | 0
2954 | 2954 | 2012-05-03 01:59 | 11.03 | 11.03 | 11.03 | 11.03 | 0 | 0 | 0 | 0 | 0 | 0 | 0 | 0 | 0 | 10.35 | 703.8 | 0 | 0 | 0 | 0 | 0 | System Off | 0 | 0
2955 | 2955 | 2012-05-03 02:59 | 10.07 | 10.07 | 10.07 | 10.07 | 0 | 0 | 0 | 0 | 0 | 0 | 0 | 0 | 0 | 10.47 | 711.96 | 0 | 0 | 0 | 0 | 0 | System Off | 0 | 0
2956 | 2956 | 2012-05-03 03:59 | 10.36 | 10.36 | 10.36 | 10.36 | 0 | 0 | 0 | 0 | 0 | 0 | 0 | 0 | 0 | 10.43 | 709.24 | 0 | 0 | 0 | 0 | 0 | System Off | 0 | 0
2957 | 2957 | 2012-05-03 04:59 | 10.65 | 12.38 | 13.2 | 12.46 | 147.73 | 53 | 14.52 | 155.12 | 0.75 | 0.71 | 0.71 | 0.04 | 179.13 | 10.16 | 690.88 | 41.6 | 0.23807 | 0.06125 | 0.008 | 15.09 | System Off | 1 | 0
2958 | 2958 | 2012-05-03 05:59 | 10.94 | 14.95 | 16.87 | 15.14 | 350.84 | 124 | 14.74 | 356.35 | 0.89 | 0.87 | 0.87 | 0.11 | 396.61 | 9.83 | 668.44 | 97.05 | 0.24322 | 0.06125 | 0.018 | 14.52 | System Off | 1 | 0
2959 | 2959 | 2012-05-03 06:59 | 11.97 | 17.28 | 19.73 | 17.68 | 479.3 | 169 | 14.77 | 481.46 | 0.95 | 0.9 | 0.9 | 0.16 | 434.2 | 9.51 | 646.68 | 132.21 | 0.24805 | 0.06125 | 0.024 | 14.2 | System Off | 1 | 0
2960 | 2960 | 2012-05-03 07:59 | 13.01 | 21.17 | 24.86 | 21.94 | 756.31 | 266 | 14.81 | 747.97 | 0.98 | 0.94 | 0.94 | 0.26 | 554.26 | 9 | 612 | 207.99 | 0.25636 | 0.06125 | 0.038 | 14.29 | System Off | 1 | 0
2961 | 2961 | 2012-05-03 08:59 | 14.04 | 18.4 | 20.32 | 18.91 | 405.83 | 144 | 14.68 | 410.39 | 0.9 | 0.89 | 0.88 | 0.13 | 237.64 | 9.36 | 636.48 | 112.78 | 0.25025 | 0.06125 | 0.021 | 14.58 | System Off | 1 | 0
2962 | 2962 | 2012-05-03 09:59 | 14.85 | 19.83 | 22.07 | 20.33 | 455.04 | 162 | 14.63 | 458.35 | 0.92 | 0.9 | 0.9 | 0.15 | 247.13 | 9.19 | 624.92 | 126.96 | 0.25295 | 0.06125 | 0.023 | 14.2 | System Off | 1 | 0
2963 | 2963 | 2012-05-03 10:59 | 15.67 | 23.19 | 26.66 | 23.79 | 677.47 | 241 | 14.64 | 672.91 | 0.95 | 0.94 | 0.93 | 0.23 | 360.18 | 8.78 | 597.04 | 188.85 | 0.24903 | 0.06125 | 0.035 | 14.52 | System Off | 1 | 0
2964 | 2964 | 2012-05-03 11:59 | 16.48 | 21.59 | 23.98 | 21.9 | 446.79 | 160 | 14.54 | 450.61 | 0.93 | 0.9 | 0.89 | 0.15 | 227.54 | 9 | 612 | 125.53 | 0.25588 | 0.06125 | 0.023 | 14.38 | System Off | 1 | 0
2965 | 2965 | 2012-05-03 12:59 | 16.29 | 26.16 | 30.77 | 26.81 | 876.38 | 313 | 14.58 | 863.02 | 0.96 | 0.95 | 0.95 | 0.3 | 514.93 | 8.44 | 573.92 | 245.45 | 0.25483 | 0.06125 | 0.045 | 14.38 | System Off | 1 | 0
2966 | 2966 | 2012-05-03 13:59 | 16.1 | 18.2 | 19.18 | 18.35 | 181.61 | 66 | 14.33 | 189.73 | 0.75 | 0.75 | 0.75 | 0.05 | 101.1 | 9.43 | 641.24 | 51.92 | 0.24891 | 0.06125 | 0.01 | 15.15 | System Off | 1 | 0
2967 | 2967 | 2012-05-03 14:59 | 15.92 | 19.84 | 21.64 | 20.17 | 347.04 | 125 | 14.46 | 353.29 | 0.88 | 0.86 | 0.86 | 0.11 | 227.2 | 9.21 | 626.28 | 98.17 | 0.2525 | 0.06125 | 0.018 | 14.4 | System Off | 1 | 0
2968 | 2968 | 2012-05-03 15:59 | 15.51 | 17.8 | 18.89 | 17.9 | 191.57 | 70 | 14.25 | 199.64 | 0.85 | 0.77 | 0.77 | 0.06 | 116.02 | 9.48 | 644.64 | 55.12 | 0.24809 | 0.06125 | 0.01 | 14.29 | System Off | 1 | 0
2969 | 2969 | 2012-05-03 16:59 | 15.11 | 16.91 | 17.81 | 16.93 | 144.22 | 53 | 14.17 | 152.03 | 0.75 | 0.7 | 0.7 | 0.04 | 77.99 | 9.6 | 652.8 | 41.78 | 0.24622 | 0.06125 | 0.008 | 15.09 | System Off | 1 | 0
2970 | 2970 | 2012-05-03 17:59 | 14.71 | 15.3 | 15.62 | 15.26 | 43.75 | 16 | 14.24 | 48.55 | 0 | 0.16 | 0.16 | 0 | 5.19 | 9.81 | 667.08 | 12.6 | 0.24302 | 0.06125 | 0.002 | 12.5 | System Off | 0 | 0
2971 | 2971 | 2012-05-03 18:59 | 13.61 | 13.61 | 13.61 | 13.61 | 0 | 0 | 0 | 0 | 0 | 0 | 0 | 0 | 0 | 10.02 | 681.36 | 0 | 0 | 0 | 0 | 0 | System Off | 0 | 0
2972 | 2972 | 2012-05-03 19:59 | 12.51 | 12.51 | 12.51 | 12.51 | 0 | 0 | 0 | 0 | 0 | 0 | 0 | 0 | 0 | 10.16 | 690.88 | 0 | 0 | 0 | 0 | 0 | System Off | 0 | 0
2973 | 2973 | 2012-05-03 20:59 | 11.41 | 11.41 | 11.41 | 11.41 | 0 | 0 | 0 | 0 | 0 | 0 | 0 | 0 | 0 | 10.3 | 700.4 | 0 | 0 | 0 | 0 | 0 | System Off | 0 | 0
2974 | 2974 | 2012-05-03 21:59 | 11.12 | 11.12 | 11.12 | 11.12 | 0 | 0 | 0 | 0 | 0 | 0 | 0 | 0 | 0 | 10.34 | 703.12 | 0 | 0 | 0 | 0 | 0 | System Off | 0 | 0
2975 | 2975 | 2012-05-03 22:59 | 10.82 | 10.82 | 10.82 | 10.82 | 0 | 0 | 0 | 0 | 0 | 0 | 0 | 0 | 0 | 10.37 | 705.16 | 0 | 0 | 0 | 0 | 0 | System Off | 0 | 0
2976 | 2976 | 2012-05-03 23:59 | 10.53 | 10.53 | 10.53 | 10.53 | 0 | 0 | 0 | 0 | 0 | 0 | 0 | 0 | 0 | 10.41 | 707.88 | 0 | 0 | 0 | 0 | 0 | System Off | 0 | 0
2977 | 2977 | 2012-05-04 00:59 | 9.97 | 9.97 | 9.97 | 9.97 | 0 | 0 | 0 | 0 | 0 | 0 | 0 | 0 | 0 | 10.48 | 712.64 | 0 | 0 | 0 | 0 | 0 | System Off | 0 | 0
2978 | 2978 | 2012-05-04 01:59 | 9.41 | 9.41 | 9.41 | 9.41 | 0 | 0 | 0 | 0 | 0 | 0 | 0 | 0 | 0 | 10.56 | 718.08 | 0 | 0 | 0 | 0 | 0 | System Off | 0 | 0
2979 | 2979 | 2012-05-04 02:59 | 8.85 | 8.85 | 8.85 | 8.85 | 0 | 0 | 0 | 0 | 0 | 0 | 0 | 0 | 0 | 10.63 | 722.84 | 0 | 0 | 0 | 0 | 0 | System Off | 0 | 0
2980 | 2980 | 2012-05-04 03:59 | 9.91 | 9.91 | 9.91 | 9.91 | 0 | 0 | 0 | 0 | 0 | 0 | 0 | 0 | 0 | 10.49 | 713.32 | 0 | 0 | 0 | 0 | 0 | System Off | 0 | 0
2981 | 2981 | 2012-05-04 04:59 | 10.97 | 12.76 | 13.61 | 12.85 | 153.1 | 55 | 14.5 | 160.57 | 0.72 | 0.72 | 0.72 | 0.04 | 187.74 | 10.11 | 687.48 | 43.18 | 0.23878 | 0.06125 | 0.008 | 14.55 | System Off | 1 | 0
2982 | 2982 | 2012-05-04 05:59 | 12.03 | 15.53 | 17.26 | 15.56 | 292.05 | 104 | 14.63 | 298.85 | 0.86 | 0.84 | 0.84 | 0.09 | 322.63 | 9.77 | 664.36 | 81.51 | 0.24391 | 0.06125 | 0.015 | 14.42 | System Off | 1 | 0
2983 | 2983 | 2012-05-04 06:59 | 14.09 | 21.44 | 24.89 | 21.9 | 656.35 | 232 | 14.73 | 652.42 | 0.94 | 0.93 | 0.93 | 0.22 | 607.28 | 9 | 612 | 181.58 | 0.25616 | 0.06125 | 0.033 | 14.22 | System Off | 1 | 0
2984 | 2984 | 2012-05-04 07:59 | 16.14 | 28.66 | 34.34 | 29.83 | 1142.13 | 409 | 14.54 | 1115.18 | 0.95 | 0.97 | 0.97 | 0.39 | 850.21 | 8.1 | 550.8 | 320.88 | 0.26079 | 0.06125 | 0.058 | 14.18 | System Off | 1 | 0
2985 | 2985 | 2012-05-04 08:59 | 18.2 | 35.68 | 43.51 | 37.52 | 1593.06 | 580 | 14.31 | 1540.6 | 0.95 | 0.99 | 0.99 | 0.55 | 997.09 | 7.28 | 495.04 | 456.43 | 0.27599 | 0.06125 | 0.082 | 14.14 | System Off | 1 | 0
2986 | 2986 | 2012-05-04 09:59 | 18.44 | 31.47 | 37.08 | 33.29 | 1229.35 | 444 | 14.42 | 1197.81 | 0.95 | 0.98 | 0.98 | 0.42 | 702.19 | 7.72 | 524.96 | 348.89 | 0.26745 | 0.06125 | 0.063 | 14.19 | System Off | 1 | 0
2987 | 2987 | 2012-05-04 10:59 | 18.68 | 22.21 | 23.66 | 22.86 | 338.68 | 123 | 14.34 | 345.45 | 0.89 | 0.86 | 0.86 | 0.11 | 170.14 | 8.89 | 604.52 | 96.75 | 0.24691 | 0.06125 | 0.018 | 14.63 | System Off | 1 | 0
2988 | 2988 | 2012-05-04 11:59 | 18.92 | 20.68 | 21.36 | 21.08 | 170.11 | 63 | 14.06 | 178.48 | 0.79 | 0.74 | 0.74 | 0.05 | 74.37 | 9.1 | 618.8 | 49.73 | 0.25397 | 0.06125 | 0.009 | 14.29 | System Off | 0 | 0
2989 | 2989 | 2012-05-04 12:59 | 18.62 | 26.01 | 28.99 | 27.45 | 729.98 | 262 | 14.51 | 723.51 | 0.95 | 0.94 | 0.94 | 0.25 | 425.4 | 8.36 | 568.48 | 205.64 | 0.25584 | 0.06125 | 0.038 | 14.5 | System Off | 1 | 0
2990 | 2990 | 2012-05-04 13:59 | 18.32 | 19.78 | 20.39 | 20.03 | 135.27 | 50 | 14.09 | 143.26 | 0.79 | 0.68 | 0.68 | 0.04 | 68.95 | 9.23 | 627.64 | 39.45 | 0.25197 | 0.06125 | 0.007 | 14 | System Off | 0 | 0
2991 | 2991 | 2012-05-04 14:59 | 18.02 | 24.79 | 27.67 | 25.78 | 640.87 | 230 | 14.51 | 638.12 | 0.91 | 0.93 | 0.93 | 0.21 | 441.41 | 8.55 | 581.4 | 180.52 | 0.25265 | 0.06125 | 0.033 | 14.35 | System Off | 1 | 0
2992 | 2992 | 2012-05-04 15:59 | 17.07 | 22.86 | 25.43 | 23.5 | 528.92 | 190 | 14.5 | 530.18 | 0.95 | 0.91 | 0.91 | 0.18 | 367.11 | 8.82 | 599.76 | 149.15 | 0.24831 | 0.06125 | 0.027 | 14.21 | System Off | 1 | 0
2993 | 2993 | 2012-05-04 16:59 | 16.12 | 17.99 | 18.84 | 18.14 | 160.22 | 59 | 14.14 | 168.25 | 0.67 | 0.73 | 0.73 | 0.04 | 89.51 | 9.45 | 642.6 | 46.53 | 0.24849 | 0.06125 | 0.009 | 15.25 | System Off | 1 | 0
2994 | 2994 | 2012-05-04 17:59 | 15.17 | 15.31 | 15.37 | 15.31 | 10.21 | 4 | 13.29 | 12.14 | 0 | 0 | 0 | 0 | 0 | 9.8 | 666.4 | 3.19 | 0.24307 | 0.06125 | 0.001 | 25 | System Off | 0 | 0
2995 | 2995 | 2012-05-04 18:59 | 14.32 | 14.32 | 14.32 | 14.32 | 0 | 0 | 0 | 0 | 0 | 0 | 0 | 0 | 0 | 9.93 | 675.24 | 0 | 0 | 0 | 0 | 0 | System Off | 0 | 0
2996 | 2996 | 2012-05-04 19:59 | 13.47 | 13.47 | 13.47 | 13.47 | 0 | 0 | 0 | 0 | 0 | 0 | 0 | 0 | 0 | 10.03 | 682.04 | 0 | 0 | 0 | 0 | 0 | System Off | 0 | 0
2997 | 2997 | 2012-05-04 20:59 | 12.61 | 12.61 | 12.61 | 12.61 | 0 | 0 | 0 | 0 | 0 | 0 | 0 | 0 | 0 | 10.14 | 689.52 | 0 | 0 | 0 | 0 | 0 | System Off | 0 | 0
2998 | 2998 | 2012-05-04 21:59 | 11.74 | 11.74 | 11.74 | 11.74 | 0 | 0 | 0 | 0 | 0 | 0 | 0 | 0 | 0 | 10.26 | 697.68 | 0 | 0 | 0 | 0 | 0 | System Off | 0 | 0
2999 | 2999 | 2012-05-04 22:59 | 10.87 | 10.87 | 10.87 | 10.87 | 0 | 0 | 0 | 0 | 0 | 0 | 0 | 0 | 0 | 10.37 | 705.16 | 0 | 0 | 0 | 0 | 0 | System Off | 0 | 0
3000 | 3000 | 2012-05-04 23:59 | 10 | 10 | 10 | 10 | 0 | 0 | 0 | 0 | 0 | 0 | 0 | 0 | 0 | 10.48 | 712.64 | 0 | 0 | 0 | 0 | 0 | System Off | 0 | 0
3001 | 3001 | 2012-05-05 00:59 | 10.4 | 10.4 | 10.4 | 10.4 | 0 | 0 | 0 | 0 | 0 | 0 | 0 | 0 | 0 | 10.43 | 709.24 | 0 | 0 | 0 | 0 | 0 | System Off | 0 | 0
3002 | 3002 | 2012-05-05 01:59 | 10.79 | 10.79 | 10.79 | 10.79 | 0 | 0 | 0 | 0 | 0 | 0 | 0 | 0 | 0 | 10.38 | 705.84 | 0 | 0 | 0 | 0 | 0 | System Off | 0 | 0
3003 | 3003 | 2012-05-05 02:59 | 11.19 | 11.19 | 11.19 | 11.19 | 0 | 0 | 0 | 0 | 0 | 0 | 0 | 0 | 0 | 10.33 | 702.44 | 0 | 0 | 0 | 0 | 0 | System Off | 0 | 0
3004 | 3004 | 2012-05-05 03:59 | 11.17 | 11.17 | 11.17 | 11.17 | 0 | 0 | 0 | 0 | 0 | 0 | 0 | 0 | 0 | 10.33 | 702.44 | 0 | 0 | 0 | 0 | 0 | System Off | 0 | 0
3005 | 3005 | 2012-05-05 04:59 | 11.14 | 11.97 | 12.38 | 12 | 67.94 | 25 | 14.15 | 73.71 | 0.39 | 0.43 | 0.43 | 0.01 | 51.32 | 10.22 | 694.96 | 19.71 | 0.23714 | 0.06125 | 0.004 | 16 | System Off | 1 | 0
3006 | 3006 | 2012-05-05 05:59 | 11.12 | 12.17 | 12.66 | 12.22 | 86.91 | 32 | 14.15 | 93.3 | 0.62 | 0.54 | 0.54 | 0.02 | 64.26 | 10.19 | 692.92 | 25.23 | 0.23756 | 0.06125 | 0.005 | 15.62 | System Off | 1 | 0
3007 | 3007 | 2012-05-05 06:59 | 11.55 | 12.9 | 13.55 | 12.95 | 112.95 | 41 | 14.35 | 119.99 | 0.72 | 0.63 | 0.63 | 0.03 | 75.52 | 10.1 | 686.8 | 32.25 | 0.23892 | 0.06125 | 0.006 | 14.63 | System Off | 1 | 0
3008 | 3008 | 2012-05-05 07:59 | 11.97 | 14.46 | 15.65 | 14.56 | 211.52 | 76 | 14.5 | 219.14 | 0.79 | 0.79 | 0.79 | 0.06 | 135.31 | 9.9 | 673.2 | 59.66 | 0.24197 | 0.06125 | 0.011 | 14.47 | System Off | 1 | 0
3009 | 3009 | 2012-05-05 08:59 | 12.4 | 15.97 | 17.69 | 16.1 | 305.76 | 109 | 14.61 | 312.37 | 0.92 | 0.85 | 0.85 | 0.1 | 173.41 | 9.71 | 660.28 | 85.44 | 0.24492 | 0.06125 | 0.016 | 14.68 | System Off | 1 | 0
3010 | 3010 | 2012-05-05 09:59 | 12.73 | 15.88 | 17.35 | 16.09 | 276.31 | 99 | 14.54 | 283.41 | 0.91 | 0.83 | 0.83 | 0.09 | 141.81 | 9.71 | 660.28 | 77.68 | 0.24487 | 0.06125 | 0.014 | 14.14 | System Off | 1 | 0
3011 | 3011 | 2012-05-05 10:59 | 13.07 | 16.9 | 18.64 | 17.24 | 346.47 | 123 | 14.67 | 352.34 | 0.89 | 0.87 | 0.87 | 0.11 | 174.51 | 9.57 | 650.76 | 96.34 | 0.24707 | 0.06125 | 0.018 | 14.63 | System Off | 1 | 0
3012 | 3012 | 2012-05-05 11:59 | 13.41 | 16.96 | 18.53 | 17.38 | 329.11 | 117 | 14.65 | 335.36 | 0.85 | 0.86 | 0.86 | 0.1 | 162.42 | 9.55 | 649.4 | 91.67 | 0.2473 | 0.06125 | 0.017 | 14.53 | System Off | 1 | 0
3013 | 3013 | 2012-05-05 12:59 | 13 | 17.96 | 20.13 | 18.58 | 466.06 | 165 | 14.71 | 468.75 | 0.91 | 0.9 | 0.9 | 0.15 | 263.83 | 9.4 | 639.2 | 129.18 | 0.2497 | 0.06125 | 0.024 | 14.55 | System Off | 1 | 0
3014 | 3014 | 2012-05-05 13:59 | 12.58 | 15.23 | 16.4 | 15.57 | 247.55 | 88 | 14.65 | 254.94 | 0.9 | 0.82 | 0.81 | 0.08 | 146.82 | 9.77 | 664.36 | 68.95 | 0.24387 | 0.06125 | 0.013 | 14.77 | System Off | 1 | 0
3015 | 3015 | 2012-05-05 14:59 | 12.17 | 13.38 | 13.9 | 13.54 | 110.31 | 40 | 14.36 | 117.34 | 0.74 | 0.62 | 0.62 | 0.03 | 54.36 | 10.03 | 682.04 | 31.45 | 0.23998 | 0.06125 | 0.006 | 15 | System Off | 0 | 0
3016 | 3016 | 2012-05-05 15:59 | 11.59 | 12.53 | 12.94 | 12.65 | 84.37 | 31 | 14.18 | 90.73 | 0.64 | 0.52 | 0.52 | 0.02 | 36.13 | 10.14 | 689.52 | 24.44 | 0.23834 | 0.06125 | 0.005 | 16.13 | System Off | 0 | 0
3017 | 3017 | 2012-05-05 16:59 | 11.01 | 11.63 | 11.9 | 11.7 | 53.9 | 20 | 14.04 | 59.04 | 0.49 | 0.3 | 0.3 | 0.01 | 12.95 | 10.26 | 697.68 | 15.79 | 0.23658 | 0.06125 | 0.003 | 15 | System Off | 0 | 0
3018 | 3018 | 2012-05-05 17:59 | 10.44 | 10.61 | 10.7 | 10.61 | 14.91 | 5 | 15.53 | 17.28 | 0 | 0 | 0 | 0 | 0 | 10.4 | 707.2 | 3.87 | 0.23456 | 0.06125 | 0.001 | 20 | System Off | 0 | 0
3019 | 3019 | 2012-05-05 18:59 | 10.09 | 10.09 | 10.09 | 10.09 | 0 | 0 | 0 | 0 | 0 | 0 | 0 | 0 | 0 | 10.47 | 711.96 | 0 | 0 | 0 | 0 | 0 | System Off | 0 | 0
3020 | 3020 | 2012-05-05 19:59 | 9.74 | 9.74 | 9.74 | 9.74 | 0 | 0 | 0 | 0 | 0 | 0 | 0 | 0 | 0 | 10.51 | 714.68 | 0 | 0 | 0 | 0 | 0 | System Off | 0 | 0
3021 | 3021 | 2012-05-05 20:59 | 9.38 | 9.38 | 9.38 | 9.38 | 0 | 0 | 0 | 0 | 0 | 0 | 0 | 0 | 0 | 10.56 | 718.08 | 0 | 0 | 0 | 0 | 0 | System Off | 0 | 0
3022 | 3022 | 2012-05-05 21:59 | 9.19 | 9.19 | 9.19 | 9.19 | 0 | 0 | 0 | 0 | 0 | 0 | 0 | 0 | 0 | 10.59 | 720.12 | 0 | 0 | 0 | 0 | 0 | System Off | 0 | 0
3023 | 3023 | 2012-05-05 22:59 | 9 | 9 | 9 | 9 | 0 | 0 | 0 | 0 | 0 | 0 | 0 | 0 | 0 | 10.61 | 721.48 | 0 | 0 | 0 | 0 | 0 | System Off | 0 | 0
3024 | 3024 | 2012-05-05 23:59 | 8.81 | 8.81 | 8.81 | 8.81 | 0 | 0 | 0 | 0 | 0 | 0 | 0 | 0 | 0 | 10.64 | 723.52 | 0 | 0 | 0 | 0 | 0 | System Off | 0 | 0
3025 | 3025 | 2012-05-06 00:59 | 8.95 | 8.95 | 8.95 | 8.95 | 0 | 0 | 0 | 0 | 0 | 0 | 0 | 0 | 0 | 10.62 | 722.16 | 0 | 0 | 0 | 0 | 0 | System Off | 0 | 0
3026 | 3026 | 2012-05-06 01:59 | 9.09 | 9.09 | 9.09 | 9.09 | 0 | 0 | 0 | 0 | 0 | 0 | 0 | 0 | 0 | 10.6 | 720.8 | 0 | 0 | 0 | 0 | 0 | System Off | 0 | 0
3027 | 3027 | 2012-05-06 02:59 | 9.23 | 9.23 | 9.23 | 9.23 | 0 | 0 | 0 | 0 | 0 | 0 | 0 | 0 | 0 | 10.58 | 719.44 | 0 | 0 | 0 | 0 | 0 | System Off | 0 | 0
3028 | 3028 | 2012-05-06 03:59 | 9.27 | 9.27 | 9.27 | 9.27 | 0 | 0 | 0 | 0 | 0 | 0 | 0 | 0 | 0 | 10.58 | 719.44 | 0 | 0 | 0 | 0 | 0 | System Off | 0 | 0
3029 | 3029 | 2012-05-06 04:59 | 9.31 | 11.06 | 11.88 | 11.18 | 154.75 | 55 | 14.65 | 162.06 | 0.72 | 0.72 | 0.72 | 0.04 | 190.38 | 10.33 | 702.44 | 43.09 | 0.23578 | 0.06125 | 0.008 | 14.55 | System Off | 1 | 0
3030 | 3030 | 2012-05-06 05:59 | 9.35 | 10.43 | 10.94 | 10.51 | 94.83 | 34 | 14.53 | 101.3 | 0.58 | 0.57 | 0.57 | 0.02 | 74.25 | 10.41 | 707.88 | 26.68 | 0.2345 | 0.06125 | 0.005 | 14.71 | System Off | 1 | 0
3031 | 3031 | 2012-05-06 06:59 | 10.04 | 11.4 | 12.02 | 11.51 | 118.57 | 43 | 14.36 | 125.57 | 0.69 | 0.65 | 0.65 | 0.03 | 81.02 | 10.28 | 699.04 | 33.81 | 0.23633 | 0.06125 | 0.006 | 13.95 | System Off | 1 | 0
3032 | 3032 | 2012-05-06 07:59 | 10.72 | 15.17 | 17.24 | 15.48 | 401.32 | 141 | 14.82 | 405.57 | 0.92 | 0.88 | 0.88 | 0.13 | 281.41 | 9.78 | 665.04 | 110.23 | 0.24391 | 0.06125 | 0.02 | 14.18 | System Off | 1 | 0
3033 | 3033 | 2012-05-06 08:59 | 11.41 | 19.03 | 22.59 | 19.51 | 687.9 | 241 | 14.87 | 682.3 | 0.95 | 0.94 | 0.94 | 0.23 | 418.53 | 9.29 | 631.72 | 188.3 | 0.25171 | 0.06125 | 0.035 | 14.52 | System Off | 1 | 0
3034 | 3034 | 2012-05-06 09:59 | 11.83 | 15.27 | 16.91 | 15.42 | 299.26 | 106 | 14.7 | 305.89 | 0.84 | 0.85 | 0.85 | 0.09 | 155.34 | 9.79 | 665.72 | 82.99 | 0.24367 | 0.06125 | 0.015 | 14.15 | System Off | 1 | 0
3035 | 3035 | 2012-05-06 10:59 | 12.25 | 20.42 | 24.41 | 20.59 | 705.16 | 248 | 14.81 | 699 | 0.97 | 0.94 | 0.94 | 0.24 | 375.71 | 9.16 | 622.88 | 193.91 | 0.25375 | 0.06125 | 0.036 | 14.52 | System Off | 1 | 0
3036 | 3036 | 2012-05-06 11:59 | 12.67 | 18.25 | 21.04 | 18.24 | 467.99 | 165 | 14.77 | 470.65 | 0.9 | 0.9 | 0.9 | 0.15 | 239.26 | 9.44 | 641.92 | 129.08 | 0.24908 | 0.06125 | 0.024 | 14.55 | System Off | 1 | 0
3037 | 3037 | 2012-05-06 12:59 | 12.37 | 16.4 | 18.3 | 16.64 | 354.6 | 126 | 14.66 | 360.23 | 0.87 | 0.87 | 0.87 | 0.11 | 195.53 | 9.64 | 655.52 | 98.71 | 0.24598 | 0.06125 | 0.018 | 14.29 | System Off | 1 | 0
3038 | 3038 | 2012-05-06 13:59 | 12.06 | 15.95 | 17.68 | 16.36 | 360.25 | 127 | 14.77 | 365.68 | 0.94 | 0.87 | 0.87 | 0.12 | 224.93 | 9.67 | 657.56 | 99.35 | 0.24546 | 0.06125 | 0.018 | 14.17 | System Off | 1 | 0
3039 | 3039 | 2012-05-06 14:59 | 11.76 | 13.34 | 14 | 13.6 | 148.97 | 54 | 14.37 | 156.47 | 0.74 | 0.71 | 0.71 | 0.04 | 82.6 | 10.02 | 681.36 | 42.46 | 0.24016 | 0.06125 | 0.008 | 14.81 | System Off | 1 | 0
3040 | 3040 | 2012-05-06 15:59 | 11.38 | 13 | 13.68 | 13.26 | 151.63 | 55 | 14.36 | 159.11 | 0.73 | 0.71 | 0.71 | 0.04 | 86.25 | 10.06 | 684.08 | 43.25 | 0.23953 | 0.06125 | 0.008 | 14.55 | System Off | 1 | 0
3041 | 3041 | 2012-05-06 16:59 | 11.01 | 12.09 | 12.55 | 12.24 | 98.92 | 36 | 14.31 | 105.61 | 0.55 | 0.59 | 0.59 | 0.02 | 45.37 | 10.19 | 692.92 | 28.33 | 0.23762 | 0.06125 | 0.005 | 13.89 | System Off | 0 | 0
3042 | 3042 | 2012-05-06 17:59 | 10.64 | 11.22 | 11.47 | 11.29 | 51.65 | 19 | 14.16 | 56.66 | 0.51 | 0.27 | 0.27 | 0.01 | 10.42 | 10.31 | 701.08 | 14.98 | 0.23584 | 0.06125 | 0.003 | 15.79 | System Off | 0 | 0
3043 | 3043 | 2012-05-06 18:59 | 10.19 | 10.19 | 10.19 | 10.19 | 0 | 0 | 0 | 0 | 0 | 0 | 0 | 0 | 0 | 10.46 | 711.28 | 0 | 0 | 0 | 0 | 0 | System Off | 0 | 0
3044 | 3044 | 2012-05-06 19:59 | 9.74 | 9.74 | 9.74 | 9.74 | 0 | 0 | 0 | 0 | 0 | 0 | 0 | 0 | 0 | 10.51 | 714.68 | 0 | 0 | 0 | 0 | 0 | System Off | 0 | 0
3045 | 3045 | 2012-05-06 20:59 | 9.28 | 9.28 | 9.28 | 9.28 | 0 | 0 | 0 | 0 | 0 | 0 | 0 | 0 | 0 | 10.57 | 718.76 | 0 | 0 | 0 | 0 | 0 | System Off | 0 | 0
3046 | 3046 | 2012-05-06 21:59 | 9.09 | 9.09 | 9.09 | 9.09 | 0 | 0 | 0 | 0 | 0 | 0 | 0 | 0 | 0 | 10.6 | 720.8 | 0 | 0 | 0 | 0 | 0 | System Off | 0 | 0
3047 | 3047 | 2012-05-06 22:59 | 8.89 | 8.89 | 8.89 | 8.89 | 0 | 0 | 0 | 0 | 0 | 0 | 0 | 0 | 0 | 10.62 | 722.16 | 0 | 0 | 0 | 0 | 0 | System Off | 0 | 0
3048 | 3048 | 2012-05-06 23:59 | 8.7 | 8.7 | 8.7 | 8.7 | 0 | 0 | 0 | 0 | 0 | 0 | 0 | 0 | 0 | 10.65 | 724.2 | 0 | 0 | 0 | 0 | 0 | System Off | 0 | 0
3049 | 3049 | 2012-05-07 00:59 | 8.4 | 8.4 | 8.4 | 8.4 | 0 | 0 | 0 | 0 | 0 | 0 | 0 | 0 | 0 | 10.69 | 726.92 | 0 | 0 | 0 | 0 | 0 | System Off | 0 | 0
3050 | 3050 | 2012-05-07 01:59 | 8.11 | 8.11 | 8.11 | 8.11 | 0 | 0 | 0 | 0 | 0 | 0 | 0 | 0 | 0 | 10.73 | 729.64 | 0 | 0 | 0 | 0 | 0 | System Off | 0 | 0
3051 | 3051 | 2012-05-07 02:59 | 7.81 | 7.81 | 7.81 | 7.81 | 0 | 0 | 0 | 0 | 0 | 0 | 0 | 0 | 0 | 10.77 | 732.36 | 0 | 0 | 0 | 0 | 0 | System Off | 0 | 0
3052 | 3052 | 2012-05-07 03:59 | 7.97 | 7.97 | 7.97 | 7.97 | 0 | 0 | 0 | 0 | 0 | 0 | 0 | 0 | 0 | 10.75 | 731 | 0 | 0 | 0 | 0 | 0 | System Off | 0 | 0
3053 | 3053 | 2012-05-07 04:59 | 8.14 | 8.46 | 8.62 | 8.45 | 24.2 | 9 | 14 | 27.37 | 0 | 0 | 0 | 0 | 0 | 10.68 | 726.24 | 7.11 | 0.23072 | 0.06125 | 0.001 | 11.11 | System Off | 0 | 0
3054 | 3054 | 2012-05-07 05:59 | 8.3 | 9.65 | 10.35 | 9.59 | 107.31 | 38 | 14.71 | 113.97 | 0.77 | 0.62 | 0.62 | 0.03 | 89.97 | 10.53 | 716.04 | 29.75 | 0.23287 | 0.06125 | 0.006 | 15.79 | System Off | 1 | 0
3055 | 3055 | 2012-05-07 06:59 | 9.2 | 11.4 | 12.52 | 11.34 | 177.26 | 63 | 14.65 | 184.66 | 0.79 | 0.75 | 0.75 | 0.05 | 138.54 | 10.31 | 701.08 | 49.36 | 0.2361 | 0.06125 | 0.009 | 14.29 | System Off | 1 | 0
3056 | 3056 | 2012-05-07 07:59 | 10.11 | 13.2 | 14.78 | 13.13 | 252.2 | 89 | 14.76 | 259.28 | 0.89 | 0.82 | 0.82 | 0.08 | 166.64 | 10.08 | 685.44 | 69.63 | 0.23942 | 0.06125 | 0.013 | 14.61 | System Off | 1 | 0
3057 | 3057 | 2012-05-07 08:59 | 11.01 | 14.85 | 16.81 | 14.77 | 314.67 | 111 | 14.76 | 320.95 | 0.89 | 0.85 | 0.85 | 0.1 | 179.12 | 9.87 | 671.16 | 86.84 | 0.24249 | 0.06125 | 0.016 | 14.41 | System Off | 1 | 0
3058 | 3058 | 2012-05-07 09:59 | 11.88 | 18.91 | 22.58 | 18.59 | 566 | 199 | 14.81 | 565.32 | 0.95 | 0.92 | 0.92 | 0.19 | 312.46 | 9.4 | 639.2 | 155.59 | 0.24984 | 0.06125 | 0.029 | 14.57 | System Off | 1 | 0
3059 | 3059 | 2012-05-07 10:59 | 12.76 | 25.76 | 32.7 | 24.87 | 1016.48 | 361 | 14.67 | 995.93 | 0.97 | 0.97 | 0.96 | 0.35 | 550 | 8.66 | 588.88 | 282.79 | 0.25139 | 0.06125 | 0.051 | 14.13 | System Off | 1 | 0
3060 | 3060 | 2012-05-07 11:59 | 13.64 | 29.53 | 38.2 | 28.08 | 1202.75 | 431 | 14.53 | 1172.59 | 0.95 | 0.97 | 0.97 | 0.41 | 644.83 | 8.29 | 563.72 | 338.19 | 0.25755 | 0.06125 | 0.061 | 14.15 | System Off | 1 | 0
3061 | 3061 | 2012-05-07 12:59 | 13.82 | 33.04 | 43.51 | 31.3 | 1446.69 | 523 | 14.41 | 1402.84 | 0.96 | 0.98 | 0.98 | 0.5 | 862.98 | 7.94 | 539.92 | 411.04 | 0.26387 | 0.06125 | 0.074 | 14.15 | System Off | 1 | 0
3062 | 3062 | 2012-05-07 13:59 | 14 | 33.52 | 44.14 | 31.81 | 1472.94 | 533 | 14.39 | 1427.47 | 0.96 | 0.99 | 0.98 | 0.51 | 993.58 | 7.88 | 535.84 | 418.97 | 0.26486 | 0.06125 | 0.076 | 14.26 | System Off | 1 | 0
3063 | 3063 | 2012-05-07 14:59 | 14.18 | 26.73 | 33.59 | 25.54 | 945.59 | 338 | 14.57 | 928.83 | 0.95 | 0.96 | 0.96 | 0.32 | 663.19 | 8.58 | 583.44 | 265.09 | 0.25255 | 0.06125 | 0.048 | 14.2 | System Off | 1 | 0
3064 | 3064 | 2012-05-07 15:59 | 13.91 | 21.48 | 25.59 | 20.84 | 576.24 | 205 | 14.64 | 575.54 | 0.92 | 0.92 | 0.92 | 0.19 | 402.29 | 9.13 | 620.84 | 160.64 | 0.25405 | 0.06125 | 0.03 | 14.63 | System Off | 1 | 0
3065 | 3065 | 2012-05-07 16:59 | 13.65 | 17.08 | 18.96 | 16.75 | 253.03 | 91 | 14.48 | 260.58 | 0.87 | 0.82 | 0.82 | 0.08 | 156.3 | 9.63 | 654.84 | 71.45 | 0.24604 | 0.06125 | 0.013 | 14.29 | System Off | 1 | 0
3066 | 3066 | 2012-05-07 17:59 | 13.39 | 14.54 | 15.15 | 14.49 | 87.9 | 32 | 14.31 | 94.5 | 0.61 | 0.54 | 0.54 | 0.02 | 34.41 | 9.91 | 673.88 | 25.18 | 0.24167 | 0.06125 | 0.005 | 15.62 | System Off | 0 | 0
3067 | 3067 | 2012-05-07 18:59 | 11.94 | 11.94 | 11.94 | 11.94 | 0 | 0 | 0 | 0 | 0 | 0 | 0 | 0 | 0 | 10.23 | 695.64 | 0 | 0 | 0 | 0 | 0 | System Off | 0 | 0
3068 | 3068 | 2012-05-07 19:59 | 10.5 | 10.5 | 10.5 | 10.5 | 0 | 0 | 0 | 0 | 0 | 0 | 0 | 0 | 0 | 10.42 | 708.56 | 0 | 0 | 0 | 0 | 0 | System Off | 0 | 0
3069 | 3069 | 2012-05-07 20:59 | 9.05 | 9.05 | 9.05 | 9.05 | 0 | 0 | 0 | 0 | 0 | 0 | 0 | 0 | 0 | 10.6 | 720.8 | 0 | 0 | 0 | 0 | 0 | System Off | 0 | 0
3070 | 3070 | 2012-05-07 21:59 | 8.84 | 8.84 | 8.84 | 8.84 | 0 | 0 | 0 | 0 | 0 | 0 | 0 | 0 | 0 | 10.63 | 722.84 | 0 | 0 | 0 | 0 | 0 | System Off | 0 | 0
3071 | 3071 | 2012-05-07 22:59 | 8.62 | 8.62 | 8.62 | 8.62 | 0 | 0 | 0 | 0 | 0 | 0 | 0 | 0 | 0 | 10.66 | 724.88 | 0 | 0 | 0 | 0 | 0 | System Off | 0 | 0
3072 | 3072 | 2012-05-07 23:59 | 8.4 | 8.4 | 8.4 | 8.4 | 0 | 0 | 0 | 0 | 0 | 0 | 0 | 0 | 0 | 10.69 | 726.92 | 0 | 0 | 0 | 0 | 0 | System Off | 0 | 0
3073 | 3073 | 2012-05-08 00:59 | 8.67 | 8.67 | 8.67 | 8.67 | 0 | 0 | 0 | 0 | 0 | 0 | 0 | 0 | 0 | 10.65 | 724.2 | 0 | 0 | 0 | 0 | 0 | System Off | 0 | 0
3074 | 3074 | 2012-05-08 01:59 | 8.95 | 8.95 | 8.95 | 8.95 | 0 | 0 | 0 | 0 | 0 | 0 | 0 | 0 | 0 | 10.62 | 722.16 | 0 | 0 | 0 | 0 | 0 | System Off | 0 | 0
3075 | 3075 | 2012-05-08 02:59 | 9.22 | 9.22 | 9.22 | 9.22 | 0 | 0 | 0 | 0 | 0 | 0 | 0 | 0 | 0 | 10.58 | 719.44 | 0 | 0 | 0 | 0 | 0 | System Off | 0 | 0
3076 | 3076 | 2012-05-08 03:59 | 10.22 | 10.22 | 10.22 | 10.22 | 0 | 0 | 0 | 0 | 0 | 0 | 0 | 0 | 0 | 10.45 | 710.6 | 0 | 0 | 0 | 0 | 0 | System Off | 0 | 0
3077 | 3077 | 2012-05-08 04:59 | 11.22 | 12.6 | 13.19 | 12.79 | 126.46 | 46 | 14.32 | 133.67 | 0.65 | 0.67 | 0.67 | 0.03 | 145.07 | 10.12 | 688.16 | 36.19 | 0.23865 | 0.06125 | 0.007 | 15.22 | System Off | 1 | 0
3078 | 3078 | 2012-05-08 05:59 | 12.22 | 15.54 | 17.02 | 15.88 | 305.5 | 108 | 14.73 | 312.06 | 0.92 | 0.85 | 0.85 | 0.1 | 339.56 | 9.73 | 661.64 | 84.53 | 0.24451 | 0.06125 | 0.016 | 14.81 | System Off | 1 | 0
3079 | 3079 | 2012-05-08 06:59 | 14.04 | 20.84 | 23.63 | 22.05 | 674.3 | 238 | 14.76 | 669.53 | 0.96 | 0.94 | 0.94 | 0.23 | 624.82 | 8.99 | 611.32 | 186.22 | 0.25646 | 0.06125 | 0.034 | 14.29 | System Off | 1 | 0
3080 | 3080 | 2012-05-08 07:59 | 15.87 | 27.26 | 31.72 | 29.72 | 1168.83 | 415 | 14.67 | 1140.24 | 0.96 | 0.97 | 0.97 | 0.4 | 870.67 | 8.11 | 551.48 | 325.07 | 0.26063 | 0.06125 | 0.059 | 14.22 | System Off | 1 | 0
3081 | 3081 | 2012-05-08 08:59 | 17.69 | 32.65 | 38.33 | 36.23 | 1549.99 | 558 | 14.47 | 1499.89 | 0.97 | 0.99 | 0.99 | 0.54 | 969.62 | 7.41 | 503.88 | 438.21 | 0.27348 | 0.06125 | 0.079 | 14.16 | System Off | 1 | 0
3082 | 3082 | 2012-05-08 09:59 | 18.05 | 31.55 | 36.84 | 34.48 | 1370.59 | 493 | 14.48 | 1330.98 | 0.95 | 0.98 | 0.98 | 0.47 | 784.99 | 7.6 | 516.8 | 387.11 | 0.2699 | 0.06125 | 0.07 | 14.2 | System Off | 1 | 0
3083 | 3083 | 2012-05-08 10:59 | 18.41 | 39.32 | 47.63 | 43.59 | 2075.16 | 762 | 14.18 | 1993.31 | 0.94 | 1 | 1 | 0.72 | 1140.49 | 6.68 | 454.24 | 600.58 | 0.2885 | 0.06125 | 0.107 | 14.04 | System Off | 1 | 0
3084 | 3084 | 2012-05-08 11:59 | 18.77 | 37.68 | 45.39 | 41.18 | 1849.04 | 676 | 14.25 | 1781.17 | 0.95 | 1 | 0.99 | 0.64 | 1000.21 | 6.91 | 469.88 | 532.38 | 0.28347 | 0.06125 | 0.095 | 14.05 | System Off | 1 | 0
3085 | 3085 | 2012-05-08 12:59 | 18.77 | 34.27 | 40.55 | 37.21 | 1528.3 | 554 | 14.37 | 1479.59 | 0.96 | 0.99 | 0.99 | 0.53 | 912.7 | 7.31 | 497.08 | 435.62 | 0.27534 | 0.06125 | 0.078 | 14.08 | System Off | 1 | 0
3086 | 3086 | 2012-05-08 13:59 | 18.77 | 27.2 | 30.59 | 28.83 | 832.73 | 299 | 14.51 | 821.65 | 0.93 | 0.95 | 0.95 | 0.28 | 551.9 | 8.21 | 558.28 | 234.7 | 0.25854 | 0.06125 | 0.043 | 14.38 | System Off | 1 | 0
3087 | 3087 | 2012-05-08 14:59 | 18.78 | 22.48 | 23.94 | 23.24 | 360.06 | 131 | 14.32 | 366.38 | 0.91 | 0.87 | 0.87 | 0.12 | 236.7 | 8.85 | 601.8 | 103.08 | 0.24761 | 0.06125 | 0.019 | 14.5 | System Off | 1 | 0
3088 | 3088 | 2012-05-08 15:59 | 17.68 | 21.96 | 23.71 | 22.74 | 412.52 | 149 | 14.42 | 417.4 | 0.87 | 0.89 | 0.89 | 0.13 | 280.52 | 8.91 | 605.88 | 117.08 | 0.24677 | 0.06125 | 0.022 | 14.77 | System Off | 1 | 0
3089 | 3089 | 2012-05-08 16:59 | 16.58 | 19.17 | 20.25 | 19.58 | 241.39 | 88 | 14.29 | 249.33 | 0.79 | 0.81 | 0.81 | 0.07 | 147.93 | 9.28 | 631.04 | 69.27 | 0.25127 | 0.06125 | 0.013 | 14.77 | System Off | 1 | 0
3090 | 3090 | 2012-05-08 17:59 | 15.48 | 15.65 | 15.73 | 15.65 | 14.52 | 5 | 15.12 | 16.97 | 0 | 0 | 0 | 0 | 0 | 9.76 | 663.68 | 3.89 | 0.24369 | 0.06125 | 0.001 | 20 | System Off | 0 | 0
3091 | 3091 | 2012-05-08 18:59 | 15.04 | 15.04 | 15.04 | 15.04 | 0 | 0 | 0 | 0 | 0 | 0 | 0 | 0 | 0 | 9.84 | 669.12 | 0 | 0 | 0 | 0 | 0 | System Off | 0 | 0
3092 | 3092 | 2012-05-08 19:59 | 14.61 | 14.61 | 14.61 | 14.61 | 0 | 0 | 0 | 0 | 0 | 0 | 0 | 0 | 0 | 9.89 | 672.52 | 0 | 0 | 0 | 0 | 0 | System Off | 0 | 0
3093 | 3093 | 2012-05-08 20:59 | 14.17 | 14.17 | 14.17 | 14.17 | 0 | 0 | 0 | 0 | 0 | 0 | 0 | 0 | 0 | 9.95 | 676.6 | 0 | 0 | 0 | 0 | 0 | System Off | 0 | 0
3094 | 3094 | 2012-05-08 21:59 | 14.03 | 14.03 | 14.03 | 14.03 | 0 | 0 | 0 | 0 | 0 | 0 | 0 | 0 | 0 | 9.96 | 677.28 | 0 | 0 | 0 | 0 | 0 | System Off | 0 | 0
3095 | 3095 | 2012-05-08 22:59 | 13.89 | 13.89 | 13.89 | 13.89 | 0 | 0 | 0 | 0 | 0 | 0 | 0 | 0 | 0 | 9.98 | 678.64 | 0 | 0 | 0 | 0 | 0 | System Off | 0 | 0
3096 | 3096 | 2012-05-08 23:59 | 13.75 | 13.75 | 13.75 | 13.75 | 0 | 0 | 0 | 0 | 0 | 0 | 0 | 0 | 0 | 10 | 680 | 0 | 0 | 0 | 0 | 0 | System Off | 0 | 0
3097 | 3097 | 2012-05-09 00:59 | 13.8 | 13.8 | 13.8 | 13.8 | 0 | 0 | 0 | 0 | 0 | 0 | 0 | 0 | 0 | 9.99 | 679.32 | 0 | 0 | 0 | 0 | 0 | System Off | 0 | 0
3098 | 3098 | 2012-05-09 01:59 | 13.86 | 13.86 | 13.86 | 13.86 | 0 | 0 | 0 | 0 | 0 | 0 | 0 | 0 | 0 | 9.99 | 679.32 | 0 | 0 | 0 | 0 | 0 | System Off | 0 | 0
3099 | 3099 | 2012-05-09 02:59 | 13.91 | 13.91 | 13.91 | 13.91 | 0 | 0 | 0 | 0 | 0 | 0 | 0 | 0 | 0 | 9.98 | 678.64 | 0 | 0 | 0 | 0 | 0 | System Off | 0 | 0
3100 | 3100 | 2012-05-09 03:59 | 14.23 | 14.23 | 14.23 | 14.23 | 0 | 0 | 0 | 0 | 0 | 0 | 0 | 0 | 0 | 9.94 | 675.92 | 0 | 0 | 0 | 0 | 0 | System Off | 0 | 0
3101 | 3101 | 2012-05-09 04:59 | 14.56 | 15.01 | 15.2 | 15.08 | 39.23 | 15 | 13.62 | 43.74 | 0 | 0.07 | 0.07 | 0 | 5.32 | 9.83 | 668.44 | 11.91 | 0.24269 | 0.06125 | 0.002 | 13.33 | System Off | 0 | 0
3102 | 3102 | 2012-05-09 05:59 | 14.88 | 17.11 | 18.05 | 17.47 | 209.09 | 76 | 14.33 | 217.02 | 0.79 | 0.78 | 0.78 | 0.06 | 218.18 | 9.54 | 648.72 | 59.79 | 0.24732 | 0.06125 | 0.011 | 14.47 | System Off | 1 | 0
3103 | 3103 | 2012-05-09 06:59 | 15.25 | 19.52 | 21.3 | 20.23 | 412.38 | 147 | 14.61 | 416.92 | 0.88 | 0.89 | 0.89 | 0.13 | 368.74 | 9.2 | 625.6 | 115.23 | 0.2527 | 0.06125 | 0.021 | 14.29 | System Off | 1 | 0
3104 | 3104 | 2012-05-09 07:59 | 15.61 | 22.85 | 25.83 | 24.12 | 714 | 253 | 14.7 | 707.81 | 0.95 | 0.94 | 0.94 | 0.24 | 521.77 | 8.74 | 594.32 | 198.1 | 0.24968 | 0.06125 | 0.036 | 14.23 | System Off | 1 | 0
3105 | 3105 | 2012-05-09 08:59 | 15.98 | 20.98 | 23 | 21.93 | 494.6 | 176 | 14.64 | 496.8 | 0.9 | 0.91 | 0.91 | 0.16 | 294.6 | 9 | 612 | 137.92 | 0.256 | 0.06125 | 0.025 | 14.2 | System Off | 1 | 0
3106 | 3106 | 2012-05-09 09:59 | 16.39 | 24.35 | 27.59 | 25.84 | 789.86 | 281 | 14.64 | 780.42 | 0.96 | 0.95 | 0.95 | 0.27 | 444.14 | 8.55 | 581.4 | 220.19 | 0.25293 | 0.06125 | 0.04 | 14.23 | System Off | 1 | 0
3107 | 3107 | 2012-05-09 10:59 | 16.8 | 23.79 | 26.64 | 25.09 | 690.49 | 246 | 14.62 | 685.48 | 0.93 | 0.94 | 0.94 | 0.23 | 367.48 | 8.63 | 586.84 | 192.82 | 0.25142 | 0.06125 | 0.035 | 14.23 | System Off | 1 | 0
3108 | 3108 | 2012-05-09 11:59 | 17.21 | 20.52 | 21.85 | 21.16 | 319.28 | 116 | 14.34 | 326.22 | 0.86 | 0.85 | 0.85 | 0.1 | 156.98 | 9.09 | 618.12 | 91.25 | 0.25432 | 0.06125 | 0.017 | 14.66 | System Off | 1 | 0
3109 | 3109 | 2012-05-09 12:59 | 17.35 | 25.85 | 29.28 | 27.47 | 841.91 | 301 | 14.57 | 830.19 | 0.96 | 0.95 | 0.95 | 0.29 | 493.85 | 8.36 | 568.48 | 236.08 | 0.25602 | 0.06125 | 0.043 | 14.29 | System Off | 1 | 0
3110 | 3110 | 2012-05-09 13:59 | 17.49 | 22.49 | 24.49 | 23.48 | 493.94 | 177 | 14.53 | 496.36 | 0.9 | 0.91 | 0.91 | 0.16 | 317.54 | 8.82 | 599.76 | 138.88 | 0.24823 | 0.06125 | 0.026 | 14.69 | System Off | 1 | 0
3111 | 3111 | 2012-05-09 14:59 | 17.63 | 24.56 | 27.3 | 25.99 | 692.36 | 248 | 14.54 | 687.4 | 0.93 | 0.94 | 0.94 | 0.23 | 478.92 | 8.53 | 580.04 | 194.58 | 0.25309 | 0.06125 | 0.036 | 14.52 | System Off | 1 | 0
3112 | 3112 | 2012-05-09 15:59 | 17.35 | 22.01 | 23.95 | 22.77 | 443.79 | 160 | 14.45 | 447.76 | 0.87 | 0.89 | 0.89 | 0.14 | 303.79 | 8.9 | 605.2 | 125.69 | 0.24688 | 0.06125 | 0.023 | 14.38 | System Off | 1 | 0
3113 | 3113 | 2012-05-09 16:59 | 17.08 | 18.42 | 19 | 18.59 | 117.2 | 44 | 13.87 | 124.79 | 0.68 | 0.64 | 0.64 | 0.03 | 58.54 | 9.4 | 639.2 | 34.82 | 0.24927 | 0.06125 | 0.006 | 13.64 | System Off | 0 | 0
3114 | 3114 | 2012-05-09 17:59 | 16.81 | 17.9 | 18.41 | 17.98 | 91.53 | 34 | 14.02 | 98.49 | 0.58 | 0.55 | 0.55 | 0.02 | 36.81 | 9.47 | 643.96 | 26.85 | 0.24809 | 0.06125 | 0.005 | 14.71 | System Off | 0 | 0
3115 | 3115 | 2012-05-09 18:59 | 16.08 | 16.08 | 16.08 | 16.08 | 0 | 0 | 0 | 0 | 0 | 0 | 0 | 0 | 0 | 9.71 | 660.28 | 0 | 0 | 0 | 0 | 0 | System Off | 0 | 0
3116 | 3116 | 2012-05-09 19:59 | 15.35 | 15.35 | 15.35 | 15.35 | 0 | 0 | 0 | 0 | 0 | 0 | 0 | 0 | 0 | 9.8 | 666.4 | 0 | 0 | 0 | 0 | 0 | System Off | 0 | 0
3117 | 3117 | 2012-05-09 20:59 | 14.61 | 14.61 | 14.61 | 14.61 | 0 | 0 | 0 | 0 | 0 | 0 | 0 | 0 | 0 | 9.89 | 672.52 | 0 | 0 | 0 | 0 | 0 | System Off | 0 | 0
3118 | 3118 | 2012-05-09 21:59 | 14.51 | 14.51 | 14.51 | 14.51 | 0 | 0 | 0 | 0 | 0 | 0 | 0 | 0 | 0 | 9.9 | 673.2 | 0 | 0 | 0 | 0 | 0 | System Off | 0 | 0
3119 | 3119 | 2012-05-09 22:59 | 14.4 | 14.4 | 14.4 | 14.4 | 0 | 0 | 0 | 0 | 0 | 0 | 0 | 0 | 0 | 9.92 | 674.56 | 0 | 0 | 0 | 0 | 0 | System Off | 0 | 0
3120 | 3120 | 2012-05-09 23:59 | 14.3 | 14.3 | 14.3 | 14.3 | 0 | 0 | 0 | 0 | 0 | 0 | 0 | 0 | 0 | 9.93 | 675.24 | 0 | 0 | 0 | 0 | 0 | System Off | 0 | 0
3121 | 3121 | 2012-05-10 00:59 | 14.47 | 14.47 | 14.47 | 14.47 | 0 | 0 | 0 | 0 | 0 | 0 | 0 | 0 | 0 | 9.91 | 673.88 | 0 | 0 | 0 | 0 | 0 | System Off | 0 | 0
3122 | 3122 | 2012-05-10 01:59 | 14.65 | 14.65 | 14.65 | 14.65 | 0 | 0 | 0 | 0 | 0 | 0 | 0 | 0 | 0 | 9.89 | 672.52 | 0 | 0 | 0 | 0 | 0 | System Off | 0 | 0
3123 | 3123 | 2012-05-10 02:59 | 14.82 | 14.82 | 14.82 | 14.82 | 0 | 0 | 0 | 0 | 0 | 0 | 0 | 0 | 0 | 9.87 | 671.16 | 0 | 0 | 0 | 0 | 0 | System Off | 0 | 0
3124 | 3124 | 2012-05-10 03:59 | 15.42 | 15.42 | 15.42 | 15.42 | 0 | 0 | 0 | 0 | 0 | 0 | 0 | 0 | 0 | 9.79 | 665.72 | 0 | 0 | 0 | 0 | 0 | System Off | 0 | 0
3125 | 3125 | 2012-05-10 04:59 | 16.01 | 16.3 | 16.42 | 16.36 | 25.48 | 10 | 13.27 | 29.02 | 0 | 0 | 0 | 0 | 0 | 9.67 | 657.56 | 7.97 | 0.24501 | 0.06125 | 0.001 | 10 | System Off | 0 | 0
3126 | 3126 | 2012-05-10 05:59 | 16.61 | 17.87 | 18.38 | 18.12 | 119.86 | 44 | 14.19 | 127.44 | 0.67 | 0.65 | 0.65 | 0.03 | 105.78 | 9.46 | 643.28 | 34.68 | 0.24838 | 0.06125 | 0.006 | 13.64 | System Off | 1 | 0
3127 | 3127 | 2012-05-10 06:59 | 18.28 | 19.48 | 19.95 | 19.73 | 111.94 | 42 | 13.88 | 119.52 | 0.71 | 0.63 | 0.62 | 0.03 | 74.52 | 9.26 | 629.68 | 33.23 | 0.25136 | 0.06125 | 0.006 | 14.29 | System Off | 1 | 0
3128 | 3128 | 2012-05-10 07:59 | 19.96 | 26.05 | 28.49 | 27.26 | 597.63 | 216 | 14.41 | 596.79 | 0.92 | 0.92 | 0.92 | 0.2 | 432.37 | 8.38 | 569.84 | 169.75 | 0.25533 | 0.06125 | 0.031 | 14.35 | System Off | 1 | 0
3129 | 3129 | 2012-05-10 08:59 | 21.63 | 35.17 | 40.57 | 37.91 | 1334.2 | 487 | 14.27 | 1297.01 | 0.94 | 0.98 | 0.98 | 0.46 | 831.92 | 7.24 | 492.32 | 383.42 | 0.27646 | 0.06125 | 0.069 | 14.17 | System Off | 1 | 0
3130 | 3130 | 2012-05-10 09:59 | 22.49 | 26.98 | 28.72 | 28 | 441.36 | 162 | 14.19 | 446.15 | 0.86 | 0.89 | 0.89 | 0.14 | 239.07 | 8.3 | 564.4 | 127.67 | 0.25649 | 0.06125 | 0.024 | 14.81 | System Off | 1 | 0
3131 | 3131 | 2012-05-10 10:59 | 23.36 | 37.38 | 42.7 | 40.77 | 1417.13 | 521 | 14.17 | 1375.31 | 0.94 | 0.98 | 0.98 | 0.49 | 773.88 | 6.95 | 472.6 | 410.72 | 0.28214 | 0.06125 | 0.074 | 14.2 | System Off | 1 | 0
3132 | 3132 | 2012-05-10 11:59 | 24.23 | 27.02 | 28.04 | 27.79 | 277.24 | 104 | 13.88 | 285.77 | 0.86 | 0.83 | 0.83 | 0.09 | 133.7 | 8.33 | 566.44 | 82.28 | 0.25588 | 0.06125 | 0.015 | 14.42 | System Off | 1 | 0
3133 | 3133 | 2012-05-10 12:59 | 24.32 | 29.87 | 31.96 | 31.24 | 554.72 | 204 | 14.16 | 556.13 | 0.88 | 0.92 | 0.92 | 0.18 | 318.14 | 7.94 | 539.92 | 160.83 | 0.26271 | 0.06125 | 0.03 | 14.71 | System Off | 1 | 0
3134 | 3134 | 2012-05-10 13:59 | 24.41 | 27.49 | 28.67 | 28.21 | 297.85 | 111 | 13.98 | 306.14 | 0.81 | 0.84 | 0.84 | 0.09 | 181.69 | 8.28 | 563.04 | 87.72 | 0.25667 | 0.06125 | 0.016 | 14.41 | System Off | 1 | 0
3135 | 3135 | 2012-05-10 14:59 | 24.5 | 28.57 | 30.16 | 29.44 | 390.81 | 145 | 14.04 | 397.26 | 0.89 | 0.88 | 0.88 | 0.13 | 259.13 | 8.14 | 553.52 | 114.5 | 0.25911 | 0.06125 | 0.021 | 14.48 | System Off | 1 | 0
3136 | 3136 | 2012-05-10 15:59 | 24.06 | 29.38 | 31.51 | 30.41 | 507.89 | 187 | 14.15 | 510.9 | 0.9 | 0.91 | 0.91 | 0.17 | 351.47 | 8.03 | 546.04 | 147.46 | 0.26109 | 0.06125 | 0.027 | 14.44 | System Off | 1 | 0
3137 | 3137 | 2012-05-10 16:59 | 23.63 | 26.71 | 28.01 | 27.19 | 278.86 | 104 | 13.97 | 287.33 | 0.86 | 0.83 | 0.83 | 0.09 | 174.88 | 8.39 | 570.52 | 82.2 | 0.25476 | 0.06125 | 0.015 | 14.42 | System Off | 1 | 0
3138 | 3138 | 2012-05-10 17:59 | 23.2 | 24.3 | 24.76 | 24.48 | 97.28 | 37 | 13.69 | 104.93 | 0.53 | 0.57 | 0.57 | 0.02 | 40.63 | 8.7 | 591.6 | 29.34 | 0.24951 | 0.06125 | 0.005 | 13.51 | System Off | 0 | 0
3139 | 3139 | 2012-05-10 18:59 | 22.79 | 22.79 | 22.79 | 22.79 | 0 | 0 | 0 | 0 | 0 | 0 | 0 | 0 | 0 | 8.9 | 605.2 | 0 | 0 | 0 | 0 | 0 | System Off | 0 | 0
3140 | 3140 | 2012-05-10 19:59 | 22.38 | 22.38 | 22.38 | 22.38 | 0 | 0 | 0 | 0 | 0 | 0 | 0 | 0 | 0 | 8.95 | 608.6 | 0 | 0 | 0 | 0 | 0 | System Off | 0 | 0
3141 | 3141 | 2012-05-10 20:59 | 21.96 | 21.96 | 21.96 | 21.96 | 0 | 0 | 0 | 0 | 0 | 0 | 0 | 0 | 0 | 9 | 612 | 0 | 0 | 0 | 0 | 0 | System Off | 0 | 0
3142 | 3142 | 2012-05-10 21:59 | 21.66 | 21.66 | 21.66 | 21.66 | 0 | 0 | 0 | 0 | 0 | 0 | 0 | 0 | 0 | 9.03 | 614.04 | 0 | 0 | 0 | 0 | 0 | System Off | 0 | 0
3143 | 3143 | 2012-05-10 22:59 | 21.36 | 21.36 | 21.36 | 21.36 | 0 | 0 | 0 | 0 | 0 | 0 | 0 | 0 | 0 | 9.07 | 616.76 | 0 | 0 | 0 | 0 | 0 | System Off | 0 | 0
3144 | 3144 | 2012-05-10 23:59 | 21.06 | 21.06 | 21.06 | 21.06 | 0 | 0 | 0 | 0 | 0 | 0 | 0 | 0 | 0 | 9.1 | 618.8 | 0 | 0 | 0 | 0 | 0 | System Off | 0 | 0
3145 | 3145 | 2012-05-11 00:59 | 20.47 | 20.47 | 20.47 | 20.47 | 0 | 0 | 0 | 0 | 0 | 0 | 0 | 0 | 0 | 9.17 | 623.56 | 0 | 0 | 0 | 0 | 0 | System Off | 0 | 0
3146 | 3146 | 2012-05-11 01:59 | 19.89 | 19.89 | 19.89 | 19.89 | 0 | 0 | 0 | 0 | 0 | 0 | 0 | 0 | 0 | 9.24 | 628.32 | 0 | 0 | 0 | 0 | 0 | System Off | 0 | 0
3147 | 3147 | 2012-05-11 02:59 | 19.3 | 19.3 | 19.3 | 19.3 | 0 | 0 | 0 | 0 | 0 | 0 | 0 | 0 | 0 | 9.31 | 633.08 | 0 | 0 | 0 | 0 | 0 | System Off | 0 | 0
3148 | 3148 | 2012-05-11 03:59 | 19.56 | 19.58 | 19.6 | 19.56 | 1.82 | 0 | 0 | 0 | 0 | 0 | 0 | 0 | 0 | 9.28 | 631.04 | -0.09 | 0.25088 | 0.06125 | 0 |  | System Off | 0 | 0
3149 | 3149 | 2012-05-11 04:59 | 19.83 | 21.86 | 22.78 | 22.06 | 174.97 | 65 | 14.02 | 183.49 | 0.76 | 0.74 | 0.74 | 0.05 | 222.76 | 8.99 | 611.32 | 51.34 | 0.25581 | 0.06125 | 0.01 | 15.38 | System Off | 1 | 0
3150 | 3150 | 2012-05-11 05:59 | 20.09 | 24.13 | 25.98 | 24.48 | 352.74 | 129 | 14.24 | 359.47 | 0.85 | 0.87 | 0.87 | 0.11 | 399 | 8.7 | 591.6 | 101.6 | 0.24988 | 0.06125 | 0.019 | 14.73 | System Off | 1 | 0
3151 | 3151 | 2012-05-11 06:59 | 21.05 | 25.19 | 27.04 | 25.65 | 368.95 | 135 | 14.23 | 375.46 | 0.88 | 0.87 | 0.87 | 0.12 | 326.23 | 8.57 | 582.76 | 106.33 | 0.25204 | 0.06125 | 0.02 | 14.81 | System Off | 1 | 0
3152 | 3152 | 2012-05-11 07:59 | 22.01 | 29.62 | 32.94 | 30.6 | 694.51 | 254 | 14.24 | 690.2 | 0.91 | 0.94 | 0.94 | 0.23 | 506.8 | 8.01 | 544.68 | 200.05 | 0.26169 | 0.06125 | 0.037 | 14.57 | System Off | 1 | 0
3153 | 3153 | 2012-05-11 08:59 | 22.97 | 26.05 | 27.36 | 26.53 | 278.42 | 104 | 13.94 | 286.83 | 0.86 | 0.83 | 0.83 | 0.09 | 155.85 | 8.47 | 575.96 | 82.22 | 0.25355 | 0.06125 | 0.015 | 14.42 | System Off | 1 | 0
3154 | 3154 | 2012-05-11 09:59 | 22.9 | 24.74 | 25.51 | 25.03 | 164.63 | 62 | 13.83 | 173.43 | 0.8 | 0.73 | 0.73 | 0.05 | 75.96 | 8.64 | 587.52 | 49.09 | 0.25063 | 0.06125 | 0.009 | 14.52 | System Off | 0 | 0
3155 | 3155 | 2012-05-11 10:59 | 22.84 | 25.11 | 26.05 | 25.48 | 206.41 | 77 | 13.96 | 215.32 | 0.77 | 0.78 | 0.78 | 0.06 | 95.84 | 8.59 | 584.12 | 60.86 | 0.25151 | 0.06125 | 0.011 | 14.29 | System Off | 1 | 0
3156 | 3156 | 2012-05-11 11:59 | 22.78 | 25.33 | 26.37 | 25.8 | 234.4 | 88 | 13.87 | 243.19 | 0.79 | 0.8 | 0.8 | 0.07 | 109.98 | 8.55 | 581.4 | 69.63 | 0.25214 | 0.06125 | 0.013 | 14.77 | System Off | 1 | 0
3157 | 3157 | 2012-05-11 12:59 | 22.28 | 25.41 | 26.67 | 26.04 | 295.85 | 110 | 14.01 | 303.9 | 0.82 | 0.84 | 0.84 | 0.09 | 159.5 | 8.52 | 579.36 | 86.89 | 0.25267 | 0.06125 | 0.016 | 14.55 | System Off | 1 | 0
3158 | 3158 | 2012-05-11 13:59 | 21.78 | 24.01 | 24.88 | 24.49 | 212.17 | 79 | 13.99 | 220.91 | 0.75 | 0.78 | 0.78 | 0.06 | 122.29 | 8.7 | 591.6 | 62.42 | 0.2497 | 0.06125 | 0.012 | 15.19 | System Off | 1 | 0
3159 | 3159 | 2012-05-11 14:59 | 21.29 | 22.62 | 23.13 | 22.94 | 126.51 | 48 | 13.73 | 134.66 | 0.62 | 0.66 | 0.66 | 0.03 | 66.2 | 8.88 | 603.84 | 38.05 | 0.25741 | 0.06125 | 0.007 | 14.58 | System Off | 0 | 0
3160 | 3160 | 2012-05-11 15:59 | 19.83 | 20.67 | 20.99 | 20.87 | 78.9 | 30 | 13.7 | 85.67 | 0.66 | 0.49 | 0.49 | 0.02 | 32.05 | 9.13 | 620.84 | 23.79 | 0.25344 | 0.06125 | 0.004 | 13.33 | System Off | 0 | 0
3161 | 3161 | 2012-05-11 16:59 | 18.37 | 19 | 19.25 | 19.13 | 58.84 | 22 | 13.93 | 64.65 | 0.44 | 0.35 | 0.35 | 0.01 | 16.51 | 9.33 | 634.44 | 17.4 | 0.25017 | 0.06125 | 0.003 | 13.64 | System Off | 0 | 0
3162 | 3162 | 2012-05-11 17:59 | 16.91 | 17.22 | 17.33 | 17.3 | 27.58 | 11 | 13.06 | 31.34 | 0 | 0 | 0 | 0 | 0 | 9.56 | 650.08 | 8.79 | 0.24674 | 0.06125 | 0.002 | 18.18 | System Off | 0 | 0
3163 | 3163 | 2012-05-11 18:59 | 15.85 | 15.85 | 15.85 | 15.85 | 0 | 0 | 0 | 0 | 0 | 0 | 0 | 0 | 0 | 9.74 | 662.32 | 0 | 0 | 0 | 0 | 0 | System Off | 0 | 0
3164 | 3164 | 2012-05-11 19:59 | 14.8 | 14.8 | 14.8 | 14.8 | 0 | 0 | 0 | 0 | 0 | 0 | 0 | 0 | 0 | 9.87 | 671.16 | 0 | 0 | 0 | 0 | 0 | System Off | 0 | 0
3165 | 3165 | 2012-05-11 20:59 | 13.74 | 13.74 | 13.74 | 13.74 | 0 | 0 | 0 | 0 | 0 | 0 | 0 | 0 | 0 | 10 | 680 | 0 | 0 | 0 | 0 | 0 | System Off | 0 | 0
3166 | 3166 | 2012-05-11 21:59 | 13.24 | 13.24 | 13.24 | 13.24 | 0 | 0 | 0 | 0 | 0 | 0 | 0 | 0 | 0 | 10.06 | 684.08 | 0 | 0 | 0 | 0 | 0 | System Off | 0 | 0
3167 | 3167 | 2012-05-11 22:59 | 12.74 | 12.74 | 12.74 | 12.74 | 0 | 0 | 0 | 0 | 0 | 0 | 0 | 0 | 0 | 10.13 | 688.84 | 0 | 0 | 0 | 0 | 0 | System Off | 0 | 0
3168 | 3168 | 2012-05-11 23:59 | 12.24 | 12.24 | 12.24 | 12.24 | 0 | 0 | 0 | 0 | 0 | 0 | 0 | 0 | 0 | 10.19 | 692.92 | 0 | 0 | 0 | 0 | 0 | System Off | 0 | 0
3169 | 3169 | 2012-05-12 00:59 | 11.42 | 11.42 | 11.42 | 11.42 | 0 | 0 | 0 | 0 | 0 | 0 | 0 | 0 | 0 | 10.3 | 700.4 | 0 | 0 | 0 | 0 | 0 | System Off | 0 | 0
3170 | 3170 | 2012-05-12 01:59 | 10.61 | 10.61 | 10.61 | 10.61 | 0 | 0 | 0 | 0 | 0 | 0 | 0 | 0 | 0 | 10.4 | 707.2 | 0 | 0 | 0 | 0 | 0 | System Off | 0 | 0
3171 | 3171 | 2012-05-12 02:59 | 9.79 | 9.79 | 9.79 | 9.79 | 0 | 0 | 0 | 0 | 0 | 0 | 0 | 0 | 0 | 10.51 | 714.68 | 0 | 0 | 0 | 0 | 0 | System Off | 0 | 0
3172 | 3172 | 2012-05-12 03:59 | 9.47 | 9.74 | 9.86 | 9.78 | 25.01 | 9 | 14.47 | 28.29 | 0 | 0 | 0 | 0 | 0 | 10.51 | 714.68 | 7.07 | 0.23309 | 0.06125 | 0.001 | 11.11 | System Off | 0 | 0
3173 | 3173 | 2012-05-12 04:59 | 9.16 | 10.91 | 11.63 | 11.2 | 169.65 | 60 | 14.73 | 176.99 | 0.82 | 0.74 | 0.74 | 0.05 | 214.24 | 10.32 | 701.76 | 46.96 | 0.23583 | 0.06125 | 0.009 | 15 | System Off | 1 | 0
3174 | 3174 | 2012-05-12 05:59 | 8.84 | 12.64 | 14.24 | 13.23 | 373.26 | 130 | 14.95 | 377.9 | 0.92 | 0.88 | 0.88 | 0.12 | 424.82 | 10.07 | 684.76 | 101.46 | 0.23976 | 0.06125 | 0.019 | 14.62 | System Off | 1 | 0
3175 | 3175 | 2012-05-12 06:59 | 9.73 | 16.63 | 19.52 | 17.74 | 690.12 | 239 | 15.04 | 684.08 | 0.96 | 0.94 | 0.94 | 0.23 | 640.28 | 9.5 | 646 | 186.33 | 0.24843 | 0.06125 | 0.034 | 14.23 | System Off | 1 | 0
3176 | 3176 | 2012-05-12 07:59 | 10.62 | 17.17 | 19.87 | 18.31 | 657.9 | 229 | 14.96 | 653.3 | 0.96 | 0.93 | 0.93 | 0.22 | 478.68 | 9.43 | 641.24 | 178.7 | 0.24944 | 0.06125 | 0.033 | 14.41 | System Off | 1 | 0
3177 | 3177 | 2012-05-12 08:59 | 11.51 | 15.1 | 16.55 | 15.77 | 356.56 | 126 | 14.74 | 361.96 | 0.87 | 0.87 | 0.87 | 0.11 | 206.02 | 9.75 | 663 | 98.61 | 0.24439 | 0.06125 | 0.018 | 14.29 | System Off | 1 | 0
3178 | 3178 | 2012-05-12 09:59 | 12.15 | 18.45 | 21.03 | 19.58 | 632.35 | 221 | 14.9 | 628.99 | 0.95 | 0.93 | 0.93 | 0.21 | 351.51 | 9.28 | 631.04 | 172.6 | 0.25177 | 0.06125 | 0.032 | 14.48 | System Off | 1 | 0
3179 | 3179 | 2012-05-12 10:59 | 12.8 | 17.79 | 19.82 | 18.7 | 496.24 | 175 | 14.77 | 497.91 | 0.91 | 0.91 | 0.91 | 0.16 | 258.57 | 9.39 | 638.52 | 136.9 | 0.24998 | 0.06125 | 0.025 | 14.29 | System Off | 1 | 0
3180 | 3180 | 2012-05-12 11:59 | 13.44 | 24.82 | 29.49 | 26.85 | 1140.06 | 402 | 14.77 | 1112.79 | 0.97 | 0.97 | 0.97 | 0.39 | 610.29 | 8.43 | 573.24 | 314.48 | 0.25524 | 0.06125 | 0.057 | 14.18 | System Off | 1 | 0
3181 | 3181 | 2012-05-12 12:59 | 13.58 | 29.86 | 36.43 | 32.99 | 1646.99 | 586 | 14.64 | 1591.01 | 0.97 | 0.99 | 0.99 | 0.57 | 984.96 | 7.76 | 527.68 | 459.2 | 0.26738 | 0.06125 | 0.083 | 14.16 | System Off | 1 | 0
3182 | 3182 | 2012-05-12 13:59 | 13.72 | 23.73 | 27.73 | 25.75 | 1022.41 | 360 | 14.79 | 1001.29 | 0.97 | 0.97 | 0.97 | 0.35 | 682.92 | 8.56 | 582.08 | 281.55 | 0.25306 | 0.06125 | 0.051 | 14.17 | System Off | 1 | 0
3183 | 3183 | 2012-05-12 14:59 | 13.87 | 23.71 | 27.56 | 25.84 | 1015.59 | 358 | 14.78 | 994.83 | 0.98 | 0.97 | 0.96 | 0.35 | 714.1 | 8.55 | 581.4 | 280.04 | 0.25321 | 0.06125 | 0.051 | 14.25 | System Off | 1 | 0
3184 | 3184 | 2012-05-12 15:59 | 13.05 | 18.87 | 21.2 | 20.02 | 587.89 | 207 | 14.79 | 586.36 | 0.96 | 0.92 | 0.92 | 0.2 | 410.96 | 9.23 | 627.64 | 161.89 | 0.25255 | 0.06125 | 0.03 | 14.49 | System Off | 1 | 0
3185 | 3185 | 2012-05-12 16:59 | 12.23 | 15.26 | 16.49 | 15.83 | 297.61 | 106 | 14.62 | 304.27 | 0.85 | 0.84 | 0.84 | 0.09 | 188.37 | 9.74 | 662.32 | 83.08 | 0.24441 | 0.06125 | 0.015 | 14.15 | System Off | 1 | 0
3186 | 3186 | 2012-05-12 17:59 | 11.41 | 12.62 | 13.11 | 12.85 | 115.1 | 42 | 14.27 | 122.15 | 0.71 | 0.64 | 0.64 | 0.03 | 52.42 | 10.11 | 687.48 | 33.07 | 0.23874 | 0.06125 | 0.006 | 14.29 | System Off | 0 | 0
3187 | 3187 | 2012-05-12 18:59 | 10.49 | 10.49 | 10.49 | 10.49 | 0 | 0 | 0 | 0 | 0 | 0 | 0 | 0 | 0 | 10.42 | 708.56 | 0 | 0 | 0 | 0 | 0 | System Off | 0 | 0
3188 | 3188 | 2012-05-12 19:59 | 9.57 | 9.57 | 9.57 | 9.57 | 0 | 0 | 0 | 0 | 0 | 0 | 0 | 0 | 0 | 10.54 | 716.72 | 0 | 0 | 0 | 0 | 0 | System Off | 0 | 0
3189 | 3189 | 2012-05-12 20:59 | 8.65 | 8.65 | 8.65 | 8.65 | 0 | 0 | 0 | 0 | 0 | 0 | 0 | 0 | 0 | 10.66 | 724.88 | 0 | 0 | 0 | 0 | 0 | System Off | 0 | 0
3190 | 3190 | 2012-05-12 21:59 | 7.99 | 7.99 | 7.99 | 7.99 | 0 | 0 | 0 | 0 | 0 | 0 | 0 | 0 | 0 | 10.74 | 730.32 | 0 | 0 | 0 | 0 | 0 | System Off | 0 | 0
3191 | 3191 | 2012-05-12 22:59 | 7.32 | 7.32 | 7.32 | 7.32 | 0 | 0 | 0 | 0 | 0 | 0 | 0 | 0 | 0 | 10.83 | 736.44 | 0 | 0 | 0 | 0 | 0 | System Off | 0 | 0
3192 | 3192 | 2012-05-12 23:59 | 6.65 | 6.65 | 6.65 | 6.65 | 0 | 0 | 0 | 0 | 0 | 0 | 0 | 0 | 0 | 10.92 | 742.56 | 0 | 0 | 0 | 0 | 0 | System Off | 0 | 0
3193 | 3193 | 2012-05-13 00:59 | 6.03 | 6.03 | 6.03 | 6.03 | 0 | 0 | 0 | 0 | 0 | 0 | 0 | 0 | 0 | 11 | 748 | 0 | 0 | 0 | 0 | 0 | System Off | 0 | 0
3194 | 3194 | 2012-05-13 01:59 | 5.42 | 5.42 | 5.42 | 5.42 | 0 | 0 | 0 | 0 | 0 | 0 | 0 | 0 | 0 | 11.09 | 754.12 | 0 | 0 | 0 | 0 | 0 | System Off | 0 | 0
3195 | 3195 | 2012-05-13 02:59 | 4.8 | 4.8 | 4.8 | 4.8 | 0 | 0 | 0 | 0 | 0 | 0 | 0 | 0 | 0 | 11.17 | 759.56 | 0 | 0 | 0 | 0 | 0 | System Off | 0 | 0
3196 | 3196 | 2012-05-13 03:59 | 5.48 | 5.56 | 5.61 | 5.55 | 6.3 | 2 | 16.41 | 7.54 | 0 | 0 | 0 | 0 | 0 | 11.07 | 752.76 | 1.53 | 0.22557 | 0.06125 | 0 | 0 | System Off | 0 | 0
3197 | 3197 | 2012-05-13 04:59 | 6.15 | 8.16 | 9.2 | 8.09 | 162.07 | 57 | 14.81 | 169.14 | 0.7 | 0.73 | 0.73 | 0.04 | 202.11 | 10.73 | 729.64 | 44.57 | 0.23026 | 0.06125 | 0.008 | 14.04 | System Off | 1 | 0
3198 | 3198 | 2012-05-13 05:59 | 6.83 | 11.22 | 13.68 | 10.71 | 331.94 | 115 | 15.03 | 337.39 | 0.95 | 0.86 | 0.86 | 0.11 | 372.83 | 10.39 | 706.52 | 89.66 | 0.23516 | 0.06125 | 0.017 | 14.78 | System Off | 1 | 0
3199 | 3199 | 2012-05-13 06:59 | 8.01 | 16.8 | 21.39 | 16.43 | 725.7 | 251 | 15.06 | 718.13 | 0.95 | 0.94 | 0.94 | 0.24 | 675.03 | 9.67 | 657.56 | 195.63 | 0.24603 | 0.06125 | 0.036 | 14.34 | System Off | 1 | 0
3200 | 3200 | 2012-05-13 07:59 | 9.18 | 20.25 | 25.83 | 20.15 | 941.75 | 328 | 14.95 | 924.37 | 0.97 | 0.96 | 0.96 | 0.32 | 696.59 | 9.21 | 626.28 | 255.99 | 0.25321 | 0.06125 | 0.047 | 14.33 | System Off | 1 | 0
3201 | 3201 | 2012-05-13 08:59 | 10.36 | 22.92 | 29.08 | 23.15 | 1094.59 | 383 | 14.89 | 1069.56 | 0.99 | 0.97 | 0.97 | 0.38 | 678.83 | 8.86 | 602.48 | 299.18 | 0.24833 | 0.06125 | 0.054 | 14.1 | System Off | 1 | 0
3202 | 3202 | 2012-05-13 09:59 | 11.13 | 28.93 | 37.76 | 29.09 | 1519.88 | 540 | 14.66 | 1471.33 | 0.98 | 0.99 | 0.99 | 0.53 | 872.43 | 8.18 | 556.24 | 423.04 | 0.25981 | 0.06125 | 0.076 | 14.07 | System Off | 1 | 0
3203 | 3203 | 2012-05-13 10:59 | 11.91 | 35.13 | 46.76 | 35.07 | 1934.19 | 699 | 14.41 | 1860.97 | 0.96 | 1 | 1 | 0.67 | 1062.07 | 7.53 | 512.04 | 549.33 | 0.27161 | 0.06125 | 0.098 | 14.02 | System Off | 1 | 0
3204 | 3204 | 2012-05-13 11:59 | 12.68 | 33.74 | 44.43 | 33.42 | 1730.45 | 624 | 14.44 | 1669.59 | 0.96 | 0.99 | 0.99 | 0.6 | 935.1 | 7.71 | 524.28 | 490.19 | 0.26822 | 0.06125 | 0.088 | 14.1 | System Off | 1 | 0
3205 | 3205 | 2012-05-13 12:59 | 12.98 | 37.41 | 49.69 | 37.28 | 2009.77 | 733 | 14.28 | 1931.88 | 0.95 | 1 | 1 | 0.7 | 1205.55 | 7.31 | 497.08 | 577.01 | 0.27594 | 0.06125 | 0.103 | 14.05 | System Off | 1 | 0
3206 | 3206 | 2012-05-13 13:59 | 13.28 | 32.3 | 41.84 | 32.25 | 1586.93 | 570 | 14.5 | 1534.6 | 0.96 | 0.99 | 0.99 | 0.55 | 1072.05 | 7.83 | 532.44 | 447.45 | 0.26585 | 0.06125 | 0.081 | 14.21 | System Off | 1 | 0
3207 | 3207 | 2012-05-13 14:59 | 13.58 | 26.47 | 32.91 | 26.47 | 1083.91 | 385 | 14.66 | 1059.85 | 0.96 | 0.97 | 0.97 | 0.37 | 763.75 | 8.47 | 575.96 | 301.6 | 0.25444 | 0.06125 | 0.055 | 14.29 | System Off | 1 | 0
3208 | 3208 | 2012-05-13 15:59 | 13.07 | 20.53 | 24.38 | 20.29 | 605.67 | 214 | 14.74 | 603.71 | 0.93 | 0.93 | 0.93 | 0.2 | 424.17 | 9.2 | 625.6 | 167.47 | 0.25305 | 0.06125 | 0.031 | 14.49 | System Off | 1 | 0
3209 | 3209 | 2012-05-13 16:59 | 12.57 | 16.1 | 18.02 | 15.8 | 266.77 | 95 | 14.63 | 274.03 | 0.83 | 0.83 | 0.83 | 0.08 | 166.18 | 9.74 | 662.32 | 74.46 | 0.24431 | 0.06125 | 0.014 | 14.74 | System Off | 1 | 0
3210 | 3210 | 2012-05-13 17:59 | 12.07 | 13.45 | 14.18 | 13.37 | 104.38 | 38 | 14.31 | 111.3 | 0.52 | 0.6 | 0.6 | 0.02 | 45.32 | 10.05 | 683.4 | 29.9 | 0.23967 | 0.06125 | 0.006 | 15.79 | System Off | 0 | 0
3211 | 3211 | 2012-05-13 18:59 | 10.21 | 10.21 | 10.21 | 10.21 | 0 | 0 | 0 | 0 | 0 | 0 | 0 | 0 | 0 | 10.45 | 710.6 | 0 | 0 | 0 | 0 | 0 | System Off | 0 | 0
3212 | 3212 | 2012-05-13 19:59 | 8.35 | 8.35 | 8.35 | 8.35 | 0 | 0 | 0 | 0 | 0 | 0 | 0 | 0 | 0 | 10.7 | 727.6 | 0 | 0 | 0 | 0 | 0 | System Off | 0 | 0
3213 | 3213 | 2012-05-13 20:59 | 6.49 | 6.49 | 6.49 | 6.49 | 0 | 0 | 0 | 0 | 0 | 0 | 0 | 0 | 0 | 10.94 | 743.92 | 0 | 0 | 0 | 0 | 0 | System Off | 0 | 0
3214 | 3214 | 2012-05-13 21:59 | 5.87 | 5.87 | 5.87 | 5.87 | 0 | 0 | 0 | 0 | 0 | 0 | 0 | 0 | 0 | 11.03 | 750.04 | 0 | 0 | 0 | 0 | 0 | System Off | 0 | 0
3215 | 3215 | 2012-05-13 22:59 | 5.24 | 5.24 | 5.24 | 5.24 | 0 | 0 | 0 | 0 | 0 | 0 | 0 | 0 | 0 | 11.11 | 755.48 | 0 | 0 | 0 | 0 | 0 | System Off | 0 | 0
3216 | 3216 | 2012-05-13 23:59 | 4.62 | 4.62 | 4.62 | 4.62 | 0 | 0 | 0 | 0 | 0 | 0 | 0 | 0 | 0 | 11.19 | 760.92 | 0 | 0 | 0 | 0 | 0 | System Off | 0 | 0
3217 | 3217 | 2012-05-14 00:59 | 4.42 | 4.42 | 4.42 | 4.42 | 0 | 0 | 0 | 0 | 0 | 0 | 0 | 0 | 0 | 11.22 | 762.96 | 0 | 0 | 0 | 0 | 0 | System Off | 0 | 0
3218 | 3218 | 2012-05-14 01:59 | 4.21 | 4.21 | 4.21 | 4.21 | 0 | 0 | 0 | 0 | 0 | 0 | 0 | 0 | 0 | 11.25 | 765 | 0 | 0 | 0 | 0 | 0 | System Off | 0 | 0
3219 | 3219 | 2012-05-14 02:59 | 4.01 | 4.01 | 4.01 | 4.01 | 0 | 0 | 0 | 0 | 0 | 0 | 0 | 0 | 0 | 11.28 | 767.04 | 0 | 0 | 0 | 0 | 0 | System Off | 0 | 0
3220 | 3220 | 2012-05-14 03:59 | 5.51 | 5.81 | 5.96 | 5.82 | 24.52 | 9 | 14.19 | 27.63 | 0 | 0 | 0 | 0 | 0 | 11.03 | 750.04 | 7.09 | 0.22607 | 0.06125 | 0.001 | 11.11 | System Off | 0 | 0
3221 | 3221 | 2012-05-14 04:59 | 7 | 8.7 | 9.5 | 8.8 | 149.1 | 53 | 14.65 | 156.17 | 0.75 | 0.71 | 0.71 | 0.04 | 181.32 | 10.64 | 723.52 | 41.52 | 0.23152 | 0.06125 | 0.008 | 15.09 | System Off | 1 | 0
3222 | 3222 | 2012-05-14 05:59 | 8.5 | 12.33 | 14.19 | 12.42 | 330.66 | 116 | 14.85 | 336.28 | 0.86 | 0.86 | 0.86 | 0.1 | 371.22 | 10.17 | 691.56 | 90.66 | 0.23825 | 0.06125 | 0.017 | 14.66 | System Off | 1 | 0
3223 | 3223 | 2012-05-14 06:59 | 10.43 | 18.1 | 21.6 | 18.79 | 713.69 | 249 | 14.93 | 706.83 | 0.96 | 0.94 | 0.94 | 0.24 | 663.3 | 9.38 | 637.84 | 194.4 | 0.2504 | 0.06125 | 0.036 | 14.46 | System Off | 1 | 0
3224 | 3224 | 2012-05-14 07:59 | 12.35 | 24.58 | 29.96 | 26.06 | 1168.29 | 411 | 14.8 | 1139.46 | 0.97 | 0.97 | 0.97 | 0.4 | 870.25 | 8.52 | 579.36 | 321.38 | 0.25379 | 0.06125 | 0.058 | 14.11 | System Off | 1 | 0
3225 | 3225 | 2012-05-14 08:59 | 14.28 | 30.89 | 38.01 | 33.27 | 1599.83 | 572 | 14.57 | 1546.74 | 0.96 | 0.99 | 0.99 | 0.55 | 1001.4 | 7.73 | 525.64 | 448.64 | 0.26784 | 0.06125 | 0.081 | 14.16 | System Off | 1 | 0
3226 | 3226 | 2012-05-14 09:59 | 15.01 | 36.67 | 46.15 | 39.37 | 2028.78 | 737 | 14.34 | 1949.73 | 0.95 | 1 | 1 | 0.7 | 1169.98 | 7.09 | 482.12 | 579.74 | 0.2801 | 0.06125 | 0.103 | 13.98 | System Off | 1 | 0
3227 | 3227 | 2012-05-14 10:59 | 15.75 | 40.39 | 51.39 | 43.02 | 2243.34 | 826 | 14.15 | 2151.1 | 0.94 | 1 | 1 | 0.78 | 1233.98 | 6.73 | 457.64 | 651.34 | 0.28751 | 0.06125 | 0.116 | 14.04 | System Off | 1 | 0
3228 | 3228 | 2012-05-14 11:59 | 16.48 | 41.24 | 52.54 | 43.42 | 2206.39 | 815 | 14.1 | 2116.43 | 0.94 | 1 | 1 | 0.77 | 1196.17 | 6.69 | 454.92 | 643.03 | 0.28826 | 0.06125 | 0.114 | 13.99 | System Off | 1 | 0
3229 | 3229 | 2012-05-14 12:59 | 16.79 | 38.98 | 48.92 | 41.26 | 2013.2 | 739 | 14.19 | 1935.12 | 0.95 | 1 | 1 | 0.7 | 1207.63 | 6.9 | 469.2 | 582.42 | 0.28379 | 0.06125 | 0.104 | 14.07 | System Off | 1 | 0
3230 | 3230 | 2012-05-14 13:59 | 17.1 | 34.14 | 41.67 | 36.14 | 1578.76 | 572 | 14.38 | 1527.02 | 0.96 | 0.99 | 0.99 | 0.55 | 1066.43 | 7.42 | 504.56 | 449.73 | 0.27331 | 0.06125 | 0.081 | 14.16 | System Off | 1 | 0
3231 | 3231 | 2012-05-14 14:59 | 17.42 | 28.88 | 33.87 | 30.36 | 1074.89 | 386 | 14.5 | 1051.61 | 0.96 | 0.97 | 0.97 | 0.37 | 757.19 | 8.04 | 546.72 | 303 | 0.2617 | 0.06125 | 0.055 | 14.25 | System Off | 1 | 0
3232 | 3232 | 2012-05-14 15:59 | 16.74 | 23.69 | 26.93 | 24.17 | 614.45 | 220 | 14.55 | 612.6 | 0.95 | 0.93 | 0.93 | 0.21 | 430.7 | 8.74 | 594.32 | 172.6 | 0.24964 | 0.06125 | 0.032 | 14.55 | System Off | 1 | 0
3233 | 3233 | 2012-05-14 16:59 | 16.06 | 19.67 | 21.44 | 19.73 | 300.05 | 108 | 14.47 | 307.23 | 0.83 | 0.84 | 0.84 | 0.09 | 190.13 | 9.26 | 629.68 | 84.81 | 0.25163 | 0.06125 | 0.016 | 14.81 | System Off | 1 | 0
3234 | 3234 | 2012-05-14 17:59 | 15.38 | 16.83 | 17.57 | 16.78 | 112.25 | 41 | 14.26 | 119.6 | 0.71 | 0.63 | 0.63 | 0.03 | 50.53 | 9.62 | 654.16 | 32.28 | 0.24591 | 0.06125 | 0.006 | 14.63 | System Off | 0 | 0
3235 | 3235 | 2012-05-14 18:59 | 13.67 | 13.67 | 13.67 | 13.67 | 0 | 0 | 0 | 0 | 0 | 0 | 0 | 0 | 0 | 10.01 | 680.68 | 0 | 0 | 0 | 0 | 0 | System Off | 0 | 0
3236 | 3236 | 2012-05-14 19:59 | 11.96 | 11.96 | 11.96 | 11.96 | 0 | 0 | 0 | 0 | 0 | 0 | 0 | 0 | 0 | 10.23 | 695.64 | 0 | 0 | 0 | 0 | 0 | System Off | 0 | 0
3237 | 3237 | 2012-05-14 20:59 | 10.25 | 10.25 | 10.25 | 10.25 | 0 | 0 | 0 | 0 | 0 | 0 | 0 | 0 | 0 | 10.45 | 710.6 | 0 | 0 | 0 | 0 | 0 | System Off | 0 | 0
3238 | 3238 | 2012-05-14 21:59 | 9.89 | 9.89 | 9.89 | 9.89 | 0 | 0 | 0 | 0 | 0 | 0 | 0 | 0 | 0 | 10.49 | 713.32 | 0 | 0 | 0 | 0 | 0 | System Off | 0 | 0
3239 | 3239 | 2012-05-14 22:59 | 9.53 | 9.53 | 9.53 | 9.53 | 0 | 0 | 0 | 0 | 0 | 0 | 0 | 0 | 0 | 10.54 | 716.72 | 0 | 0 | 0 | 0 | 0 | System Off | 0 | 0
3240 | 3240 | 2012-05-14 23:59 | 9.17 | 9.17 | 9.17 | 9.17 | 0 | 0 | 0 | 0 | 0 | 0 | 0 | 0 | 0 | 10.59 | 720.12 | 0 | 0 | 0 | 0 | 0 | System Off | 0 | 0
3241 | 3241 | 2012-05-15 00:59 | 8.4 | 8.4 | 8.4 | 8.4 | 0 | 0 | 0 | 0 | 0 | 0 | 0 | 0 | 0 | 10.69 | 726.92 | 0 | 0 | 0 | 0 | 0 | System Off | 0 | 0
3242 | 3242 | 2012-05-15 01:59 | 7.62 | 7.62 | 7.62 | 7.62 | 0 | 0 | 0 | 0 | 0 | 0 | 0 | 0 | 0 | 10.79 | 733.72 | 0 | 0 | 0 | 0 | 0 | System Off | 0 | 0
3243 | 3243 | 2012-05-15 02:59 | 6.85 | 6.85 | 6.85 | 6.85 | 0 | 0 | 0 | 0 | 0 | 0 | 0 | 0 | 0 | 10.89 | 740.52 | 0 | 0 | 0 | 0 | 0 | System Off | 0 | 0
3244 | 3244 | 2012-05-15 03:59 | 7.64 | 8.03 | 8.22 | 8.05 | 33.08 | 12 | 14.36 | 36.89 | 0 | 0 | 0 | 0 | 0 | 10.73 | 729.64 | 9.44 | 0.23003 | 0.06125 | 0.002 | 16.67 | System Off | 0 | 0
3245 | 3245 | 2012-05-15 04:59 | 8.43 | 8.88 | 9.09 | 8.91 | 38.08 | 14 | 14.17 | 42.24 | 0 | 0.05 | 0.05 | 0 | 3.47 | 10.62 | 722.16 | 11.04 | 0.23156 | 0.06125 | 0.002 | 14.29 | System Off | 0 | 0
3246 | 3246 | 2012-05-15 05:59 | 9.22 | 10.77 | 11.48 | 10.89 | 138.42 | 49 | 14.71 | 145.59 | 0.8 | 0.69 | 0.69 | 0.04 | 129.17 | 10.37 | 705.16 | 38.36 | 0.23523 | 0.06125 | 0.007 | 14.29 | System Off | 1 | 0
3247 | 3247 | 2012-05-15 06:59 | 10.04 | 17.85 | 21.37 | 18.62 | 735.41 | 256 | 14.96 | 727.55 | 0.98 | 0.94 | 0.94 | 0.25 | 684.52 | 9.4 | 639.2 | 199.78 | 0.25012 | 0.06125 | 0.037 | 14.45 | System Off | 1 | 0
3248 | 3248 | 2012-05-15 07:59 | 10.86 | 19.12 | 22.72 | 20.17 | 797.42 | 278 | 14.94 | 786.93 | 0.97 | 0.95 | 0.95 | 0.27 | 585.83 | 9.21 | 626.28 | 217.01 | 0.25309 | 0.06125 | 0.04 | 14.39 | System Off | 1 | 0
3249 | 3249 | 2012-05-15 08:59 | 11.68 | 22.1 | 26.53 | 23.67 | 1024.84 | 359 | 14.87 | 1003.48 | 0.97 | 0.97 | 0.97 | 0.35 | 634.23 | 8.8 | 598.4 | 280.49 | 0.24923 | 0.06125 | 0.051 | 14.21 | System Off | 1 | 0
3250 | 3250 | 2012-05-15 09:59 | 11.74 | 33.12 | 41.86 | 37.03 | 2149.37 | 769 | 14.56 | 2063.09 | 0.97 | 1 | 1 | 0.75 | 1240.36 | 7.33 | 498.44 | 603.22 | 0.27571 | 0.06125 | 0.107 | 13.91 | System Off | 1 | 0
3251 | 3251 | 2012-05-15 10:59 | 11.81 | 28.14 | 34.65 | 31.45 | 1680.91 | 594 | 14.74 | 1622.79 | 0.98 | 0.99 | 0.99 | 0.58 | 921 | 7.92 | 538.56 | 464.87 | 0.2645 | 0.06125 | 0.084 | 14.14 | System Off | 1 | 0
3252 | 3252 | 2012-05-15 11:59 | 11.88 | 14.54 | 15.56 | 15.17 | 272.96 | 97 | 14.66 | 279.93 | 0.82 | 0.83 | 0.83 | 0.08 | 131.33 | 9.82 | 667.76 | 75.99 | 0.24318 | 0.06125 | 0.014 | 14.43 | System Off | 1 | 0
3253 | 3253 | 2012-05-15 12:59 | 11.05 | 12.72 | 13.36 | 13.09 | 168.9 | 60 | 14.66 | 176.43 | 0.82 | 0.74 | 0.74 | 0.05 | 81.64 | 10.08 | 685.44 | 47 | 0.23925 | 0.06125 | 0.009 | 15 | System Off | 1 | 0
3254 | 3254 | 2012-05-15 13:59 | 10.22 | 23.22 | 28.25 | 26.14 | 1377.08 | 480 | 14.94 | 1336.45 | 1 | 0.98 | 0.98 | 0.48 | 927.54 | 8.51 | 578.68 | 374.68 | 0.25419 | 0.06125 | 0.068 | 14.17 | System Off | 1 | 0
3255 | 3255 | 2012-05-15 14:59 | 9.39 | 13.14 | 14.6 | 13.98 | 389.62 | 136 | 14.92 | 393.9 | 0.95 | 0.88 | 0.88 | 0.13 | 258.26 | 9.97 | 677.96 | 106.19 | 0.24115 | 0.06125 | 0.02 | 14.71 | System Off | 1 | 0
3256 | 3256 | 2012-05-15 15:59 | 8.97 | 14.05 | 16.05 | 15.12 | 529.6 | 183 | 15.07 | 529.58 | 0.98 | 0.91 | 0.91 | 0.18 | 367.62 | 9.83 | 668.44 | 142.61 | 0.2434 | 0.06125 | 0.026 | 14.21 | System Off | 1 | 0
3257 | 3257 | 2012-05-15 16:59 | 8.55 | 11.04 | 12.02 | 11.56 | 253.9 | 89 | 14.86 | 260.71 | 0.89 | 0.82 | 0.82 | 0.08 | 156.93 | 10.28 | 699.04 | 69.55 | 0.2366 | 0.06125 | 0.013 | 14.61 | System Off | 1 | 0
3258 | 3258 | 2012-05-15 17:59 | 8.14 | 9.41 | 9.91 | 9.67 | 126.05 | 45 | 14.59 | 132.98 | 0.66 | 0.67 | 0.67 | 0.03 | 59.66 | 10.52 | 715.36 | 35.28 | 0.23304 | 0.06125 | 0.007 | 15.56 | System Off | 0 | 0
3259 | 3259 | 2012-05-15 18:59 | 7.83 | 7.83 | 7.83 | 7.83 | 0 | 0 | 0 | 0 | 0 | 0 | 0 | 0 | 0 | 10.76 | 731.68 | 0 | 0 | 0 | 0 | 0 | System Off | 0 | 0
3260 | 3260 | 2012-05-15 19:59 | 7.52 | 7.52 | 7.52 | 7.52 | 0 | 0 | 0 | 0 | 0 | 0 | 0 | 0 | 0 | 10.81 | 735.08 | 0 | 0 | 0 | 0 | 0 | System Off | 0 | 0
3261 | 3261 | 2012-05-15 20:59 | 7.2 | 7.2 | 7.2 | 7.2 | 0 | 0 | 0 | 0 | 0 | 0 | 0 | 0 | 0 | 10.85 | 737.8 | 0 | 0 | 0 | 0 | 0 | System Off | 0 | 0
3262 | 3262 | 2012-05-15 21:59 | 6.88 | 6.88 | 6.88 | 6.88 | 0 | 0 | 0 | 0 | 0 | 0 | 0 | 0 | 0 | 10.89 | 740.52 | 0 | 0 | 0 | 0 | 0 | System Off | 0 | 0
3263 | 3263 | 2012-05-15 22:59 | 6.55 | 6.55 | 6.55 | 6.55 | 0 | 0 | 0 | 0 | 0 | 0 | 0 | 0 | 0 | 10.93 | 743.24 | 0 | 0 | 0 | 0 | 0 | System Off | 0 | 0
3264 | 3264 | 2012-05-15 23:59 | 6.23 | 6.23 | 6.23 | 6.23 | 0 | 0 | 0 | 0 | 0 | 0 | 0 | 0 | 0 | 10.98 | 746.64 | 0 | 0 | 0 | 0 | 0 | System Off | 0 | 0
3265 | 3265 | 2012-05-16 00:59 | 6.11 | 6.11 | 6.11 | 6.11 | 0 | 0 | 0 | 0 | 0 | 0 | 0 | 0 | 0 | 10.99 | 747.32 | 0 | 0 | 0 | 0 | 0 | System Off | 0 | 0
3266 | 3266 | 2012-05-16 01:59 | 6 | 6 | 6 | 6 | 0 | 0 | 0 | 0 | 0 | 0 | 0 | 0 | 0 | 11.01 | 748.68 | 0 | 0 | 0 | 0 | 0 | System Off | 0 | 0
3267 | 3267 | 2012-05-16 02:59 | 5.88 | 5.88 | 5.88 | 5.88 | 0 | 0 | 0 | 0 | 0 | 0 | 0 | 0 | 0 | 11.02 | 749.36 | 0 | 0 | 0 | 0 | 0 | System Off | 0 | 0
3268 | 3268 | 2012-05-16 03:59 | 5.94 | 6.14 | 6.22 | 6.18 | 19.84 | 7 | 14.76 | 22.58 | 0 | 0 | 0 | 0 | 0 | 10.98 | 746.64 | 5.48 | 0.2267 | 0.06125 | 0.001 | 14.29 | System Off | 0 | 0
3269 | 3269 | 2012-05-16 04:59 | 6 | 7.56 | 8.13 | 7.97 | 164.18 | 58 | 14.74 | 171.18 | 0.86 | 0.74 | 0.74 | 0.05 | 205.47 | 10.75 | 731 | 45.39 | 0.23006 | 0.06125 | 0.008 | 13.79 | System Off | 1 | 0
3270 | 3270 | 2012-05-16 05:59 | 6.06 | 10 | 11.49 | 10.97 | 425.58 | 146 | 15.18 | 428.46 | 0.95 | 0.89 | 0.89 | 0.14 | 490.64 | 10.35 | 703.8 | 113.61 | 0.23574 | 0.06125 | 0.021 | 14.38 | System Off | 1 | 0
3271 | 3271 | 2012-05-16 06:59 | 6.95 | 11.34 | 12.93 | 12.55 | 487.41 | 167 | 15.2 | 488.48 | 0.95 | 0.91 | 0.91 | 0.16 | 442.13 | 10.15 | 690.2 | 129.92 | 0.23868 | 0.06125 | 0.024 | 14.37 | System Off | 1 | 0
3272 | 3272 | 2012-05-16 07:59 | 7.84 | 17.26 | 20.59 | 20 | 1067.65 | 366 | 15.19 | 1043.43 | 1.01 | 0.97 | 0.97 | 0.37 | 793.12 | 9.23 | 627.64 | 284.77 | 0.2531 | 0.06125 | 0.052 | 14.21 | System Off | 1 | 0
3273 | 3273 | 2012-05-16 08:59 | 8.73 | 20.08 | 24.02 | 23.53 | 1297.39 | 447 | 15.12 | 1260.99 | 1.01 | 0.98 | 0.98 | 0.45 | 808.42 | 8.81 | 599.08 | 348.14 | 0.24931 | 0.06125 | 0.063 | 14.09 | System Off | 1 | 0
3274 | 3274 | 2012-05-16 09:59 | 9.54 | 17.99 | 20.97 | 20.47 | 949.19 | 328 | 15.07 | 931.19 | 0.98 | 0.96 | 0.96 | 0.32 | 537.77 | 9.17 | 623.56 | 255.6 | 0.25385 | 0.06125 | 0.047 | 14.33 | System Off | 1 | 0
3275 | 3275 | 2012-05-16 10:59 | 10.36 | 31.76 | 39.37 | 37.92 | 2372.23 | 843 | 14.66 | 2272.67 | 0.98 | 1 | 1 | 0.83 | 1305.57 | 7.24 | 492.32 | 660.44 | 0.27774 | 0.06125 | 0.117 | 13.88 | System Off | 1 | 0
3276 | 3276 | 2012-05-16 11:59 | 11.18 | 25.65 | 30.92 | 29.59 | 1591.43 | 557 | 14.88 | 1538.6 | 0.99 | 0.99 | 0.99 | 0.55 | 858.71 | 8.13 | 552.84 | 435.12 | 0.26089 | 0.06125 | 0.078 | 14 | System Off | 1 | 0
3277 | 3277 | 2012-05-16 12:59 | 11.02 | 13.34 | 14.16 | 14.01 | 247.1 | 88 | 14.62 | 254.27 | 0.91 | 0.82 | 0.82 | 0.08 | 129.61 | 9.97 | 677.96 | 68.97 | 0.24102 | 0.06125 | 0.013 | 14.77 | System Off | 1 | 0
3278 | 3278 | 2012-05-16 13:59 | 10.86 | 24.18 | 28.94 | 28 | 1485.49 | 518 | 14.94 | 1438.66 | 0.98 | 0.99 | 0.99 | 0.51 | 1002.22 | 8.3 | 564.4 | 404.37 | 0.25778 | 0.06125 | 0.073 | 14.09 | System Off | 1 | 0
3279 | 3279 | 2012-05-16 14:59 | 10.7 | 16.36 | 18.38 | 17.98 | 625.69 | 217 | 15.02 | 622.31 | 0.96 | 0.93 | 0.93 | 0.21 | 430.35 | 9.47 | 643.96 | 169.22 | 0.2488 | 0.06125 | 0.031 | 14.29 | System Off | 1 | 0
3280 | 3280 | 2012-05-16 15:59 | 10.31 | 15.3 | 17.16 | 16.57 | 534.3 | 186 | 14.96 | 534.31 | 0.97 | 0.92 | 0.92 | 0.18 | 371.11 | 9.65 | 656.2 | 145.15 | 0.24607 | 0.06125 | 0.027 | 14.52 | System Off | 1 | 0
3281 | 3281 | 2012-05-16 16:59 | 9.92 | 13.18 | 14.47 | 13.84 | 332.07 | 116 | 14.91 | 337.76 | 0.94 | 0.86 | 0.86 | 0.11 | 213.15 | 9.99 | 679.32 | 90.58 | 0.24082 | 0.06125 | 0.017 | 14.66 | System Off | 1 | 0
3282 | 3282 | 2012-05-16 17:59 | 9.53 | 10.72 | 11.2 | 10.93 | 114.99 | 41 | 14.61 | 121.87 | 0.72 | 0.64 | 0.64 | 0.03 | 52.34 | 10.36 | 704.48 | 32.14 | 0.23527 | 0.06125 | 0.006 | 14.63 | System Off | 0 | 0
3283 | 3283 | 2012-05-16 18:59 | 8.3 | 8.3 | 8.3 | 8.3 | 0 | 0 | 0 | 0 | 0 | 0 | 0 | 0 | 0 | 10.7 | 727.6 | 0 | 0 | 0 | 0 | 0 | System Off | 0 | 0
3284 | 3284 | 2012-05-16 19:59 | 7.07 | 7.07 | 7.07 | 7.07 | 0 | 0 | 0 | 0 | 0 | 0 | 0 | 0 | 0 | 10.87 | 739.16 | 0 | 0 | 0 | 0 | 0 | System Off | 0 | 0
3285 | 3285 | 2012-05-16 20:59 | 5.84 | 5.84 | 5.84 | 5.84 | 0 | 0 | 0 | 0 | 0 | 0 | 0 | 0 | 0 | 11.03 | 750.04 | 0 | 0 | 0 | 0 | 0 | System Off | 0 | 0
3286 | 3286 | 2012-05-16 21:59 | 5.21 | 5.21 | 5.21 | 5.21 | 0 | 0 | 0 | 0 | 0 | 0 | 0 | 0 | 0 | 11.11 | 755.48 | 0 | 0 | 0 | 0 | 0 | System Off | 0 | 0
3287 | 3287 | 2012-05-16 22:59 | 4.57 | 4.57 | 4.57 | 4.57 | 0 | 0 | 0 | 0 | 0 | 0 | 0 | 0 | 0 | 11.2 | 761.6 | 0 | 0 | 0 | 0 | 0 | System Off | 0 | 0
3288 | 3288 | 2012-05-16 23:59 | 3.93 | 3.93 | 3.93 | 3.93 | 0 | 0 | 0 | 0 | 0 | 0 | 0 | 0 | 0 | 11.29 | 767.72 | 0 | 0 | 0 | 0 | 0 | System Off | 0 | 0
3289 | 3289 | 2012-05-17 00:59 | 4.02 | 4.02 | 4.02 | 4.02 | 0 | 0 | 0 | 0 | 0 | 0 | 0 | 0 | 0 | 11.28 | 767.04 | 0 | 0 | 0 | 0 | 0 | System Off | 0 | 0
3290 | 3290 | 2012-05-17 01:59 | 4.12 | 4.12 | 4.12 | 4.12 | 0 | 0 | 0 | 0 | 0 | 0 | 0 | 0 | 0 | 11.26 | 765.68 | 0 | 0 | 0 | 0 | 0 | System Off | 0 | 0
3291 | 3291 | 2012-05-17 02:59 | 4.21 | 4.21 | 4.21 | 4.21 | 0 | 0 | 0 | 0 | 0 | 0 | 0 | 0 | 0 | 11.25 | 765 | 0 | 0 | 0 | 0 | 0 | System Off | 0 | 0
3292 | 3292 | 2012-05-17 03:59 | 5.2 | 5.7 | 5.95 | 5.72 | 41.25 | 15 | 14.32 | 45.45 | 0 | 0.12 | 0.12 | 0 | 10.18 | 11.05 | 751.4 | 11.8 | 0.22591 | 0.06125 | 0.002 | 13.33 | System Off | 0 | 0
3293 | 3293 | 2012-05-17 04:59 | 6.19 | 8.06 | 8.99 | 8.06 | 156.13 | 55 | 14.79 | 163.17 | 0.72 | 0.72 | 0.72 | 0.04 | 192.59 | 10.73 | 729.64 | 43.02 | 0.2302 | 0.06125 | 0.008 | 14.55 | System Off | 1 | 0
3294 | 3294 | 2012-05-17 05:59 | 7.18 | 11.36 | 13.61 | 11.03 | 327.88 | 114 | 14.98 | 333.44 | 0.87 | 0.86 | 0.86 | 0.1 | 367.72 | 10.35 | 703.8 | 88.94 | 0.23573 | 0.06125 | 0.016 | 14.04 | System Off | 1 | 0
3295 | 3295 | 2012-05-17 06:59 | 8.8 | 17.48 | 21.96 | 17.22 | 722.96 | 251 | 15 | 715.61 | 0.95 | 0.94 | 0.94 | 0.24 | 672.36 | 9.57 | 650.76 | 195.78 | 0.2475 | 0.06125 | 0.036 | 14.34 | System Off | 1 | 0
3296 | 3296 | 2012-05-17 07:59 | 10.41 | 24.5 | 31.67 | 24.26 | 1181.12 | 415 | 14.82 | 1151.57 | 0.99 | 0.97 | 0.97 | 0.41 | 880.08 | 8.73 | 593.64 | 324.43 | 0.25047 | 0.06125 | 0.059 | 14.22 | System Off | 1 | 0
3297 | 3297 | 2012-05-17 08:59 | 12.03 | 32.7 | 43.15 | 32.46 | 1712.26 | 615 | 14.5 | 1652.42 | 0.96 | 0.99 | 0.99 | 0.59 | 1073.06 | 7.81 | 531.08 | 482.77 | 0.26638 | 0.06125 | 0.087 | 14.15 | System Off | 1 | 0
3298 | 3298 | 2012-05-17 09:59 | 12.86 | 31.54 | 40.86 | 31.6 | 1571.27 | 563 | 14.54 | 1519.93 | 0.96 | 0.99 | 0.99 | 0.54 | 902.52 | 7.91 | 537.88 | 441.75 | 0.26458 | 0.06125 | 0.08 | 14.21 | System Off | 1 | 0
3299 | 3299 | 2012-05-17 10:59 | 13.7 | 40.78 | 53.92 | 41.58 | 2291.62 | 844 | 14.14 | 2196.47 | 0.95 | 1 | 1 | 0.8 | 1260.8 | 6.87 | 467.16 | 665.56 | 0.28467 | 0.06125 | 0.118 | 13.98 | System Off | 1 | 0
3300 | 3300 | 2012-05-17 11:59 | 14.54 | 40.88 | 53.38 | 42.22 | 2273.29 | 838 | 14.13 | 2179.26 | 0.94 | 1 | 1 | 0.79 | 1232.81 | 6.81 | 463.08 | 660.94 | 0.28593 | 0.06125 | 0.117 | 13.96 | System Off | 1 | 0
3301 | 3301 | 2012-05-17 12:59 | 15.02 | 38.25 | 49.01 | 39.97 | 2062.35 | 754 | 14.25 | 1981.25 | 0.95 | 1 | 1 | 0.72 | 1237.49 | 7.03 | 478.04 | 593.81 | 0.28129 | 0.06125 | 0.106 | 14.06 | System Off | 1 | 0
3302 | 3302 | 2012-05-17 13:59 | 15.5 | 33.07 | 41.02 | 34.75 | 1606.38 | 579 | 14.45 | 1552.92 | 0.97 | 0.99 | 0.99 | 0.56 | 1085.44 | 7.57 | 514.76 | 454.8 | 0.27067 | 0.06125 | 0.082 | 14.16 | System Off | 1 | 0
3303 | 3303 | 2012-05-17 14:59 | 15.99 | 27.73 | 32.93 | 29.08 | 1095.99 | 391 | 14.6 | 1071.42 | 0.97 | 0.97 | 0.97 | 0.38 | 772.53 | 8.18 | 556.24 | 306.55 | 0.25932 | 0.06125 | 0.056 | 14.32 | System Off | 1 | 0
3304 | 3304 | 2012-05-17 15:59 | 15.32 | 20.86 | 23.31 | 21.47 | 511.45 | 182 | 14.64 | 513.05 | 0.93 | 0.91 | 0.91 | 0.17 | 354.12 | 9.05 | 615.4 | 142.62 | 0.25516 | 0.06125 | 0.026 | 14.29 | System Off | 1 | 0
3305 | 3305 | 2012-05-17 16:59 | 14.66 | 18.1 | 19.63 | 18.5 | 314.7 | 113 | 14.5 | 321.4 | 0.88 | 0.85 | 0.85 | 0.1 | 200.66 | 9.41 | 639.88 | 88.7 | 0.24936 | 0.06125 | 0.016 | 14.16 | System Off | 1 | 0
3306 | 3306 | 2012-05-17 17:59 | 14 | 15.22 | 15.75 | 15.37 | 109.27 | 40 | 14.23 | 116.43 | 0.74 | 0.62 | 0.62 | 0.03 | 48.56 | 9.8 | 666.4 | 31.51 | 0.24332 | 0.06125 | 0.006 | 15 | System Off | 0 | 0
3307 | 3307 | 2012-05-17 18:59 | 13.27 | 13.27 | 13.27 | 13.27 | 0 | 0 | 0 | 0 | 0 | 0 | 0 | 0 | 0 | 10.06 | 684.08 | 0 | 0 | 0 | 0 | 0 | System Off | 0 | 0
3308 | 3308 | 2012-05-17 19:59 | 12.54 | 12.54 | 12.54 | 12.54 | 0 | 0 | 0 | 0 | 0 | 0 | 0 | 0 | 0 | 10.15 | 690.2 | 0 | 0 | 0 | 0 | 0 | System Off | 0 | 0
3309 | 3309 | 2012-05-17 20:59 | 11.81 | 11.81 | 11.81 | 11.81 | 0 | 0 | 0 | 0 | 0 | 0 | 0 | 0 | 0 | 10.25 | 697 | 0 | 0 | 0 | 0 | 0 | System Off | 0 | 0
3310 | 3310 | 2012-05-17 21:59 | 11.51 | 11.51 | 11.51 | 11.51 | 0 | 0 | 0 | 0 | 0 | 0 | 0 | 0 | 0 | 10.28 | 699.04 | 0 | 0 | 0 | 0 | 0 | System Off | 0 | 0
3311 | 3311 | 2012-05-17 22:59 | 11.2 | 11.2 | 11.2 | 11.2 | 0 | 0 | 0 | 0 | 0 | 0 | 0 | 0 | 0 | 10.32 | 701.76 | 0 | 0 | 0 | 0 | 0 | System Off | 0 | 0
3312 | 3312 | 2012-05-17 23:59 | 10.89 | 10.89 | 10.89 | 10.89 | 0 | 0 | 0 | 0 | 0 | 0 | 0 | 0 | 0 | 10.36 | 704.48 | 0 | 0 | 0 | 0 | 0 | System Off | 0 | 0
3313 | 3313 | 2012-05-18 00:59 | 11.01 | 11.01 | 11.01 | 11.01 | 0 | 0 | 0 | 0 | 0 | 0 | 0 | 0 | 0 | 10.35 | 703.8 | 0 | 0 | 0 | 0 | 0 | System Off | 0 | 0
3314 | 3314 | 2012-05-18 01:59 | 11.14 | 11.14 | 11.14 | 11.14 | 0 | 0 | 0 | 0 | 0 | 0 | 0 | 0 | 0 | 10.33 | 702.44 | 0 | 0 | 0 | 0 | 0 | System Off | 0 | 0
3315 | 3315 | 2012-05-18 02:59 | 11.26 | 11.26 | 11.26 | 11.26 | 0 | 0 | 0 | 0 | 0 | 0 | 0 | 0 | 0 | 10.32 | 701.76 | 0 | 0 | 0 | 0 | 0 | System Off | 0 | 0
3316 | 3316 | 2012-05-18 03:59 | 11.05 | 11.11 | 11.14 | 11.12 | 6.11 | 2 | 15.91 | 7.39 | 0 | 0 | 0 | 0 | 0 | 10.33 | 702.44 | 1.54 | 0.23546 | 0.06125 | 0 | 0 | System Off | 0 | 0
3317 | 3317 | 2012-05-18 04:59 | 10.85 | 11.65 | 11.94 | 11.88 | 82.33 | 30 | 14.29 | 88.55 | 0.66 | 0.52 | 0.51 | 0.02 | 74.37 | 10.24 | 696.32 | 23.61 | 0.23694 | 0.06125 | 0.004 | 13.33 | System Off | 1 | 0
3318 | 3318 | 2012-05-18 05:59 | 10.64 | 11.91 | 12.36 | 12.28 | 132.85 | 48 | 14.42 | 140.08 | 0.62 | 0.68 | 0.68 | 0.03 | 122.16 | 10.19 | 692.92 | 37.72 | 0.23773 | 0.06125 | 0.007 | 14.58 | System Off | 1 | 0
3319 | 3319 | 2012-05-18 06:59 | 11.34 | 12.51 | 12.93 | 12.84 | 122.81 | 44 | 14.54 | 129.97 | 0.67 | 0.66 | 0.66 | 0.03 | 85.18 | 10.11 | 687.48 | 34.52 | 0.23873 | 0.06125 | 0.006 | 13.64 | System Off | 1 | 0
3320 | 3320 | 2012-05-18 07:59 | 12.05 | 18.82 | 21.22 | 20.8 | 748.46 | 261 | 14.94 | 740.16 | 0.96 | 0.94 | 0.94 | 0.25 | 548.24 | 9.13 | 620.84 | 203.75 | 0.2542 | 0.06125 | 0.037 | 14.18 | System Off | 1 | 0
3321 | 3321 | 2012-05-18 08:59 | 12.75 | 28.56 | 34.04 | 33.4 | 1772.22 | 626 | 14.74 | 1708.72 | 0.97 | 0.99 | 0.99 | 0.61 | 1111.26 | 7.71 | 524.28 | 489.88 | 0.26833 | 0.06125 | 0.088 | 14.06 | System Off | 1 | 0
3322 | 3322 | 2012-05-18 09:59 | 13.92 | 21.37 | 24.11 | 23.34 | 798.53 | 281 | 14.8 | 788.26 | 0.96 | 0.95 | 0.95 | 0.27 | 449.23 | 8.83 | 600.44 | 219.74 | 0.24837 | 0.06125 | 0.04 | 14.23 | System Off | 1 | 0
3323 | 3323 | 2012-05-18 10:59 | 15.1 | 30.92 | 37.02 | 34.55 | 1644.2 | 587 | 14.59 | 1588.5 | 0.97 | 0.99 | 0.99 | 0.57 | 900.54 | 7.59 | 516.12 | 460.27 | 0.27036 | 0.06125 | 0.083 | 14.14 | System Off | 1 | 0
3324 | 3324 | 2012-05-18 11:59 | 16.27 | 18.8 | 19.81 | 19.3 | 246.18 | 89 | 14.41 | 254.02 | 0.78 | 0.81 | 0.81 | 0.07 | 116.5 | 9.31 | 633.08 | 69.95 | 0.25076 | 0.06125 | 0.013 | 14.61 | System Off | 1 | 0
3325 | 3325 | 2012-05-18 12:59 | 17.09 | 20.48 | 21.83 | 21.17 | 331.48 | 120 | 14.39 | 338.17 | 0.83 | 0.86 | 0.86 | 0.1 | 181.35 | 9.09 | 618.12 | 94.34 | 0.25436 | 0.06125 | 0.017 | 14.17 | System Off | 1 | 0
3326 | 3326 | 2012-05-18 13:59 | 17.91 | 19.44 | 20.04 | 19.76 | 144.93 | 54 | 13.98 | 153 | 0.74 | 0.7 | 0.7 | 0.04 | 75.65 | 9.26 | 629.68 | 42.67 | 0.25148 | 0.06125 | 0.008 | 14.81 | System Off | 1 | 0
3327 | 3327 | 2012-05-18 14:59 | 18.74 | 21.48 | 22.57 | 22.05 | 264.88 | 97 | 14.22 | 272.84 | 0.82 | 0.82 | 0.82 | 0.08 | 167.24 | 8.99 | 611.32 | 76.41 | 0.25592 | 0.06125 | 0.014 | 14.43 | System Off | 1 | 0
3328 | 3328 | 2012-05-18 15:59 | 18.08 | 19.87 | 20.63 | 20.13 | 163.6 | 60 | 14.2 | 171.86 | 0.82 | 0.73 | 0.73 | 0.05 | 95.18 | 9.21 | 626.28 | 47.28 | 0.25219 | 0.06125 | 0.009 | 15 | System Off | 1 | 0
3329 | 3329 | 2012-05-18 16:59 | 17.43 | 18.03 | 18.3 | 18.09 | 49.97 | 19 | 13.7 | 55.27 | 0 | 0.25 | 0.25 | 0 | 10.13 | 9.46 | 643.28 | 15.07 | 0.24823 | 0.06125 | 0.003 | 15.79 | System Off | 0 | 0
3330 | 3330 | 2012-05-18 17:59 | 16.78 | 17.05 | 17.18 | 17.06 | 20.96 | 8 | 13.65 | 24.12 | 0 | 0 | 0 | 0 | 0 | 9.59 | 652.12 | 6.35 | 0.24629 | 0.06125 | 0.001 | 12.5 | System Off | 0 | 0
3331 | 3331 | 2012-05-18 18:59 | 15.56 | 15.56 | 15.56 | 15.56 | 0 | 0 | 0 | 0 | 0 | 0 | 0 | 0 | 0 | 9.77 | 664.36 | 0 | 0 | 0 | 0 | 0 | System Off | 0 | 0
3332 | 3332 | 2012-05-18 19:59 | 14.35 | 14.35 | 14.35 | 14.35 | 0 | 0 | 0 | 0 | 0 | 0 | 0 | 0 | 0 | 9.92 | 674.56 | 0 | 0 | 0 | 0 | 0 | System Off | 0 | 0
3333 | 3333 | 2012-05-18 20:59 | 13.13 | 13.13 | 13.13 | 13.13 | 0 | 0 | 0 | 0 | 0 | 0 | 0 | 0 | 0 | 10.08 | 685.44 | 0 | 0 | 0 | 0 | 0 | System Off | 0 | 0
3334 | 3334 | 2012-05-18 21:59 | 12.9 | 12.9 | 12.9 | 12.9 | 0 | 0 | 0 | 0 | 0 | 0 | 0 | 0 | 0 | 10.11 | 687.48 | 0 | 0 | 0 | 0 | 0 | System Off | 0 | 0
3335 | 3335 | 2012-05-18 22:59 | 12.66 | 12.66 | 12.66 | 12.66 | 0 | 0 | 0 | 0 | 0 | 0 | 0 | 0 | 0 | 10.14 | 689.52 | 0 | 0 | 0 | 0 | 0 | System Off | 0 | 0
3336 | 3336 | 2012-05-18 23:59 | 12.42 | 12.42 | 12.42 | 12.42 | 0 | 0 | 0 | 0 | 0 | 0 | 0 | 0 | 0 | 10.17 | 691.56 | 0 | 0 | 0 | 0 | 0 | System Off | 0 | 0
3337 | 3337 | 2012-05-19 00:59 | 12.21 | 12.21 | 12.21 | 12.21 | 0 | 0 | 0 | 0 | 0 | 0 | 0 | 0 | 0 | 10.2 | 693.6 | 0 | 0 | 0 | 0 | 0 | System Off | 0 | 0
3338 | 3338 | 2012-05-19 01:59 | 11.99 | 11.99 | 11.99 | 11.99 | 0 | 0 | 0 | 0 | 0 | 0 | 0 | 0 | 0 | 10.22 | 694.96 | 0 | 0 | 0 | 0 | 0 | System Off | 0 | 0
3339 | 3339 | 2012-05-19 02:59 | 11.78 | 11.78 | 11.78 | 11.78 | 0 | 0 | 0 | 0 | 0 | 0 | 0 | 0 | 0 | 10.25 | 697 | 0 | 0 | 0 | 0 | 0 | System Off | 0 | 0
3340 | 3340 | 2012-05-19 03:59 | 12.37 | 12.68 | 12.82 | 12.68 | 23.69 | 9 | 13.71 | 26.96 | 0 | 0 | 0 | 0 | 0 | 10.13 | 688.84 | 7.14 | 0.23831 | 0.06125 | 0.001 | 11.11 | System Off | 0 | 0
3341 | 3341 | 2012-05-19 04:59 | 12.96 | 15.42 | 16.59 | 15.52 | 207.98 | 75 | 14.44 | 215.74 | 0.8 | 0.78 | 0.78 | 0.06 | 275.62 | 9.78 | 665.04 | 58.92 | 0.24372 | 0.06125 | 0.011 | 14.67 | System Off | 1 | 0
3342 | 3342 | 2012-05-19 05:59 | 13.55 | 17.3 | 19.1 | 17.45 | 323.47 | 115 | 14.65 | 329.89 | 0.86 | 0.86 | 0.86 | 0.1 | 362.17 | 9.54 | 648.72 | 90.1 | 0.24743 | 0.06125 | 0.017 | 14.78 | System Off | 1 | 0
3343 | 3343 | 2012-05-19 06:59 | 14.71 | 21.11 | 24.15 | 21.43 | 559.69 | 199 | 14.65 | 559.56 | 0.95 | 0.92 | 0.92 | 0.19 | 512.8 | 9.06 | 616.08 | 155.92 | 0.25515 | 0.06125 | 0.029 | 14.57 | System Off | 1 | 0
3344 | 3344 | 2012-05-19 07:59 | 15.88 | 21.8 | 24.6 | 22.13 | 518.72 | 185 | 14.6 | 520.19 | 0.91 | 0.91 | 0.91 | 0.17 | 371.71 | 8.98 | 610.64 | 145.03 | 0.25642 | 0.06125 | 0.027 | 14.59 | System Off | 1 | 0
3345 | 3345 | 2012-05-19 08:59 | 17.04 | 28.89 | 34.44 | 29.65 | 1047.34 | 376 | 14.51 | 1025.54 | 0.96 | 0.97 | 0.97 | 0.36 | 648.62 | 8.12 | 552.16 | 295.13 | 0.26034 | 0.06125 | 0.054 | 14.36 | System Off | 1 | 0
3346 | 3346 | 2012-05-19 09:59 | 17.69 | 40.99 | 51.94 | 42.37 | 2011.61 | 744 | 14.08 | 1933.61 | 0.94 | 1 | 1 | 0.7 | 1159.95 | 6.8 | 462.4 | 587.15 | 0.28596 | 0.06125 | 0.105 | 14.11 | System Off | 1 | 0
3347 | 3347 | 2012-05-19 10:59 | 18.35 | 43.8 | 55.91 | 45.01 | 2151.66 | 804 | 13.94 | 2064.95 | 0.93 | 1 | 1 | 0.75 | 1183.03 | 6.54 | 444.72 | 635.65 | 0.29134 | 0.06125 | 0.113 | 14.05 | System Off | 1 | 0
3348 | 3348 | 2012-05-19 11:59 | 19.01 | 36.71 | 45.29 | 37.26 | 1490.17 | 546 | 14.21 | 1443.95 | 0.93 | 0.99 | 0.99 | 0.51 | 803.04 | 7.31 | 497.08 | 430.17 | 0.27535 | 0.06125 | 0.078 | 14.29 | System Off | 1 | 0
3349 | 3349 | 2012-05-19 12:59 | 19.53 | 39.62 | 49.33 | 40.28 | 1682.52 | 622 | 14.09 | 1624.81 | 0.93 | 0.99 | 0.99 | 0.58 | 1006.59 | 7 | 476 | 490.83 | 0.28146 | 0.06125 | 0.088 | 14.15 | System Off | 1 | 0
3350 | 3350 | 2012-05-19 13:59 | 20.05 | 28.05 | 31.94 | 28.27 | 669.57 | 243 | 14.35 | 666.07 | 0.9 | 0.93 | 0.93 | 0.22 | 439.09 | 8.27 | 562.36 | 191.12 | 0.25728 | 0.06125 | 0.035 | 14.4 | System Off | 1 | 0
3351 | 3351 | 2012-05-19 14:59 | 20.58 | 31.04 | 36.12 | 31.34 | 875.39 | 319 | 14.29 | 862.77 | 0.94 | 0.95 | 0.95 | 0.3 | 612.13 | 7.93 | 539.24 | 251.08 | 0.2633 | 0.06125 | 0.046 | 14.42 | System Off | 1 | 0
3352 | 3352 | 2012-05-19 15:59 | 19.98 | 27.61 | 31.39 | 27.67 | 624.05 | 227 | 14.32 | 622.38 | 0.92 | 0.93 | 0.93 | 0.21 | 437.84 | 8.34 | 567.12 | 178.61 | 0.25611 | 0.06125 | 0.033 | 14.54 | System Off | 1 | 0
3353 | 3353 | 2012-05-19 16:59 | 19.38 | 23.42 | 25.49 | 23.3 | 314.62 | 115 | 14.25 | 322.05 | 0.86 | 0.85 | 0.85 | 0.1 | 200.61 | 8.84 | 601.12 | 90.56 | 0.24767 | 0.06125 | 0.017 | 14.78 | System Off | 1 | 0
3354 | 3354 | 2012-05-19 17:59 | 18.78 | 20.49 | 21.36 | 20.46 | 131.64 | 49 | 13.99 | 139.66 | 0.6 | 0.67 | 0.67 | 0.03 | 63.36 | 9.17 | 623.56 | 38.71 | 0.25276 | 0.06125 | 0.007 | 14.29 | System Off | 0 | 0
3355 | 3355 | 2012-05-19 18:59 | 17.5 | 17.5 | 17.5 | 17.5 | 0 | 0 | 0 | 0 | 0 | 0 | 0 | 0 | 0 | 9.53 | 648.04 | 0 | 0 | 0 | 0 | 0 | System Off | 0 | 0
3356 | 3356 | 2012-05-19 19:59 | 16.22 | 16.22 | 16.22 | 16.22 | 0 | 0 | 0 | 0 | 0 | 0 | 0 | 0 | 0 | 9.69 | 658.92 | 0 | 0 | 0 | 0 | 0 | System Off | 0 | 0
3357 | 3357 | 2012-05-19 20:59 | 14.94 | 14.94 | 14.94 | 14.94 | 0 | 0 | 0 | 0 | 0 | 0 | 0 | 0 | 0 | 9.85 | 669.8 | 0 | 0 | 0 | 0 | 0 | System Off | 0 | 0
3358 | 3358 | 2012-05-19 21:59 | 14.46 | 14.46 | 14.46 | 14.46 | 0 | 0 | 0 | 0 | 0 | 0 | 0 | 0 | 0 | 9.91 | 673.88 | 0 | 0 | 0 | 0 | 0 | System Off | 0 | 0
3359 | 3359 | 2012-05-19 22:59 | 13.97 | 13.97 | 13.97 | 13.97 | 0 | 0 | 0 | 0 | 0 | 0 | 0 | 0 | 0 | 9.97 | 677.96 | 0 | 0 | 0 | 0 | 0 | System Off | 0 | 0
3360 | 3360 | 2012-05-19 23:59 | 13.48 | 13.48 | 13.48 | 13.48 | 0 | 0 | 0 | 0 | 0 | 0 | 0 | 0 | 0 | 10.03 | 682.04 | 0 | 0 | 0 | 0 | 0 | System Off | 0 | 0
3361 | 3361 | 2012-05-20 00:59 | 13.22 | 13.22 | 13.22 | 13.22 | 0 | 0 | 0 | 0 | 0 | 0 | 0 | 0 | 0 | 10.07 | 684.76 | 0 | 0 | 0 | 0 | 0 | System Off | 0 | 0
3362 | 3362 | 2012-05-20 01:59 | 12.96 | 12.96 | 12.96 | 12.96 | 0 | 0 | 0 | 0 | 0 | 0 | 0 | 0 | 0 | 10.1 | 686.8 | 0 | 0 | 0 | 0 | 0 | System Off | 0 | 0
3363 | 3363 | 2012-05-20 02:59 | 12.7 | 12.7 | 12.7 | 12.7 | 0 | 0 | 0 | 0 | 0 | 0 | 0 | 0 | 0 | 10.13 | 688.84 | 0 | 0 | 0 | 0 | 0 | System Off | 0 | 0
3364 | 3364 | 2012-05-20 03:59 | 13.71 | 14.23 | 14.49 | 14.23 | 41.22 | 15 | 14.31 | 45.81 | 0 | 0.11 | 0.11 | 0 | 10.12 | 9.94 | 675.92 | 11.8 | 0.24113 | 0.06125 | 0.002 | 13.33 | System Off | 0 | 0
3365 | 3365 | 2012-05-20 04:59 | 14.71 | 16.73 | 17.7 | 16.8 | 166.34 | 61 | 14.2 | 174.27 | 0.82 | 0.74 | 0.73 | 0.05 | 208.94 | 9.62 | 654.16 | 48.07 | 0.24602 | 0.06125 | 0.009 | 14.75 | System Off | 1 | 0
3366 | 3366 | 2012-05-20 05:59 | 15.72 | 20.44 | 22.74 | 20.57 | 398.44 | 143 | 14.51 | 403.51 | 0.91 | 0.88 | 0.88 | 0.13 | 456.5 | 9.16 | 622.88 | 112.24 | 0.25333 | 0.06125 | 0.021 | 14.69 | System Off | 1 | 0
3367 | 3367 | 2012-05-20 06:59 | 17.39 | 19.59 | 20.66 | 19.65 | 178.1 | 66 | 14.05 | 186.37 | 0.76 | 0.75 | 0.75 | 0.05 | 139.35 | 9.27 | 630.36 | 52.1 | 0.25132 | 0.06125 | 0.01 | 15.15 | System Off | 1 | 0
3368 | 3368 | 2012-05-20 07:59 | 19.05 | 30 | 35.47 | 30.04 | 899.15 | 326 | 14.37 | 885.19 | 0.95 | 0.96 | 0.96 | 0.31 | 663.9 | 8.08 | 549.44 | 256.35 | 0.26087 | 0.06125 | 0.047 | 14.42 | System Off | 1 | 0
3369 | 3369 | 2012-05-20 08:59 | 20.72 | 41.69 | 52.21 | 41.64 | 1679.9 | 626 | 13.98 | 1622.43 | 0.93 | 0.99 | 0.99 | 0.58 | 1052.44 | 6.87 | 467.16 | 494.69 | 0.28411 | 0.06125 | 0.089 | 14.22 | System Off | 1 | 0
3370 | 3370 | 2012-05-20 09:59 | 20.62 | 46.69 | 59.82 | 46.49 | 2053.17 | 777 | 13.76 | 1972.6 | 0.91 | 1 | 1 | 0.71 | 1184.22 | 6.4 | 435.2 | 615.67 | 0.29417 | 0.06125 | 0.11 | 14.16 | System Off | 1 | 0
3371 | 3371 | 2012-05-20 10:59 | 20.53 | 41.63 | 52.36 | 41.26 | 1662.81 | 620 | 13.97 | 1606.39 | 0.94 | 0.99 | 0.99 | 0.58 | 910.91 | 6.9 | 469.2 | 490 | 0.28334 | 0.06125 | 0.088 | 14.19 | System Off | 1 | 0
3372 | 3372 | 2012-05-20 11:59 | 20.43 | 42.89 | 54.35 | 42.41 | 1759.34 | 658 | 13.93 | 1697.09 | 0.93 | 0.99 | 0.99 | 0.61 | 950.97 | 6.79 | 461.72 | 520.31 | 0.28571 | 0.06125 | 0.093 | 14.13 | System Off | 1 | 0
3373 | 3373 | 2012-05-20 12:59 | 20.63 | 45.66 | 58.71 | 44.6 | 1902.26 | 718 | 13.8 | 1831.15 | 0.92 | 1 | 1 | 0.66 | 1140.22 | 6.58 | 447.44 | 568.66 | 0.2902 | 0.06125 | 0.102 | 14.21 | System Off | 1 | 0
3374 | 3374 | 2012-05-20 13:59 | 20.83 | 40.41 | 50.88 | 39.06 | 1458.68 | 543 | 13.99 | 1414.63 | 0.92 | 0.98 | 0.98 | 0.5 | 983.75 | 7.12 | 484.16 | 429.02 | 0.27877 | 0.06125 | 0.077 | 14.18 | System Off | 1 | 0
3375 | 3375 | 2012-05-20 14:59 | 21.04 | 29.59 | 34.31 | 28.71 | 617.27 | 226 | 14.23 | 616.2 | 0.93 | 0.93 | 0.93 | 0.21 | 424.22 | 8.22 | 558.96 | 178.03 | 0.25803 | 0.06125 | 0.033 | 14.6 | System Off | 1 | 0
3376 | 3376 | 2012-05-20 15:59 | 20.42 | 25.03 | 27.48 | 24.75 | 345.23 | 127 | 14.16 | 352.27 | 0.86 | 0.86 | 0.86 | 0.11 | 230.44 | 8.67 | 589.56 | 100.13 | 0.25036 | 0.06125 | 0.018 | 14.17 | System Off | 1 | 0
3377 | 3377 | 2012-05-20 16:59 | 19.81 | 20.49 | 20.83 | 20.47 | 49.37 | 19 | 13.53 | 54.77 | 0 | 0.24 | 0.24 | 0 | 9.69 | 9.17 | 623.56 | 15.1 | 0.25265 | 0.06125 | 0.003 | 15.79 | System Off | 0 | 0
3378 | 3378 | 2012-05-20 17:59 | 19.2 | 20.85 | 21.66 | 20.89 | 130.5 | 49 | 13.87 | 138.53 | 0.61 | 0.67 | 0.67 | 0.03 | 62.6 | 9.12 | 620.16 | 38.77 | 0.25355 | 0.06125 | 0.007 | 14.29 | System Off | 0 | 0
3379 | 3379 | 2012-05-20 18:59 | 18 | 18 | 18 | 18 | 0 | 0 | 0 | 0 | 0 | 0 | 0 | 0 | 0 | 9.47 | 643.96 | 0 | 0 | 0 | 0 | 0 | System Off | 0 | 0
3380 | 3380 | 2012-05-20 19:59 | 16.8 | 16.8 | 16.8 | 16.8 | 0 | 0 | 0 | 0 | 0 | 0 | 0 | 0 | 0 | 9.62 | 654.16 | 0 | 0 | 0 | 0 | 0 | System Off | 0 | 0
3381 | 3381 | 2012-05-20 20:59 | 15.6 | 15.6 | 15.6 | 15.6 | 0 | 0 | 0 | 0 | 0 | 0 | 0 | 0 | 0 | 9.77 | 664.36 | 0 | 0 | 0 | 0 | 0 | System Off | 0 | 0
3382 | 3382 | 2012-05-20 21:59 | 15.47 | 15.47 | 15.47 | 15.47 | 0 | 0 | 0 | 0 | 0 | 0 | 0 | 0 | 0 | 9.78 | 665.04 | 0 | 0 | 0 | 0 | 0 | System Off | 0 | 0
3383 | 3383 | 2012-05-20 22:59 | 15.33 | 15.33 | 15.33 | 15.33 | 0 | 0 | 0 | 0 | 0 | 0 | 0 | 0 | 0 | 9.8 | 666.4 | 0 | 0 | 0 | 0 | 0 | System Off | 0 | 0
3384 | 3384 | 2012-05-20 23:59 | 15.2 | 15.2 | 15.2 | 15.2 | 0 | 0 | 0 | 0 | 0 | 0 | 0 | 0 | 0 | 9.82 | 667.76 | 0 | 0 | 0 | 0 | 0 | System Off | 0 | 0
3385 | 3385 | 2012-05-21 00:59 | 15.19 | 15.19 | 15.19 | 15.19 | 0 | 0 | 0 | 0 | 0 | 0 | 0 | 0 | 0 | 9.82 | 667.76 | 0 | 0 | 0 | 0 | 0 | System Off | 0 | 0
3386 | 3386 | 2012-05-21 01:59 | 15.17 | 15.17 | 15.17 | 15.17 | 0 | 0 | 0 | 0 | 0 | 0 | 0 | 0 | 0 | 9.82 | 667.76 | 0 | 0 | 0 | 0 | 0 | System Off | 0 | 0
3387 | 3387 | 2012-05-21 02:59 | 15.16 | 15.16 | 15.16 | 15.16 | 0 | 0 | 0 | 0 | 0 | 0 | 0 | 0 | 0 | 9.82 | 667.76 | 0 | 0 | 0 | 0 | 0 | System Off | 0 | 0
3388 | 3388 | 2012-05-21 03:59 | 15.79 | 15.9 | 15.95 | 15.9 | 8.05 | 3 | 13.98 | 9.69 | 0 | 0 | 0 | 0 | 0 | 9.73 | 661.64 | 2.37 | 0.24413 | 0.06125 | 0 | 0 | System Off | 0 | 0
3389 | 3389 | 2012-05-21 04:59 | 16.42 | 16.96 | 17.22 | 16.97 | 43.39 | 16 | 14.12 | 48.25 | 0 | 0.15 | 0.15 | 0 | 11.99 | 9.6 | 652.8 | 12.62 | 0.24616 | 0.06125 | 0.002 | 12.5 | System Off | 0 | 0
3390 | 3390 | 2012-05-21 05:59 | 17.05 | 21.61 | 23.76 | 21.87 | 395.09 | 142 | 14.49 | 400.4 | 0.91 | 0.88 | 0.88 | 0.13 | 452.28 | 9.01 | 612.68 | 111.48 | 0.25575 | 0.06125 | 0.021 | 14.79 | System Off | 1 | 0
3391 | 3391 | 2012-05-21 06:59 | 18.2 | 25.11 | 28.39 | 25.47 | 596.95 | 215 | 14.46 | 596.02 | 0.93 | 0.92 | 0.92 | 0.2 | 549.23 | 8.59 | 584.12 | 168.86 | 0.25201 | 0.06125 | 0.031 | 14.42 | System Off | 1 | 0
3392 | 3392 | 2012-05-21 07:59 | 19.35 | 26.25 | 29.55 | 26.57 | 586.53 | 213 | 14.34 | 586.15 | 0.94 | 0.92 | 0.92 | 0.2 | 423.84 | 8.46 | 575.28 | 167.54 | 0.25402 | 0.06125 | 0.031 | 14.55 | System Off | 1 | 0
3393 | 3393 | 2012-05-21 08:59 | 20.5 | 32.96 | 38.99 | 33.35 | 1046.19 | 382 | 14.26 | 1024.94 | 0.94 | 0.97 | 0.97 | 0.36 | 647.88 | 7.72 | 524.96 | 300.77 | 0.26732 | 0.06125 | 0.055 | 14.4 | System Off | 1 | 0
3394 | 3394 | 2012-05-21 09:59 | 21.16 | 34.22 | 40.54 | 34.65 | 1095.62 | 401 | 14.23 | 1071.86 | 0.95 | 0.97 | 0.97 | 0.38 | 623.74 | 7.58 | 515.44 | 315.87 | 0.26985 | 0.06125 | 0.057 | 14.21 | System Off | 1 | 0
3395 | 3395 | 2012-05-21 10:59 | 21.82 | 43.89 | 54.48 | 44.76 | 1833.67 | 688 | 13.88 | 1766.78 | 0.93 | 1 | 0.99 | 0.64 | 1006.1 | 6.57 | 446.76 | 544.34 | 0.29049 | 0.06125 | 0.097 | 14.1 | System Off | 1 | 0
3396 | 3396 | 2012-05-21 11:59 | 22.48 | 31.59 | 35.97 | 31.95 | 763.33 | 280 | 14.2 | 756.18 | 0.93 | 0.94 | 0.94 | 0.26 | 402.48 | 7.87 | 535.16 | 220.64 | 0.26431 | 0.06125 | 0.04 | 14.29 | System Off | 1 | 0
3397 | 3397 | 2012-05-21 12:59 | 23.03 | 26.71 | 28.5 | 26.83 | 298.88 | 111 | 14.02 | 307.05 | 0.81 | 0.84 | 0.84 | 0.09 | 161.37 | 8.43 | 573.24 | 87.66 | 0.25412 | 0.06125 | 0.016 | 14.41 | System Off | 1 | 0
3398 | 3398 | 2012-05-21 13:59 | 23.57 | 26.12 | 27.36 | 26.18 | 200.8 | 76 | 13.76 | 209.83 | 0.79 | 0.77 | 0.77 | 0.06 | 114.4 | 8.51 | 578.68 | 60.22 | 0.2528 | 0.06125 | 0.011 | 14.47 | System Off | 1 | 0
3399 | 3399 | 2012-05-21 14:59 | 24.12 | 26.75 | 28.06 | 26.76 | 204.87 | 77 | 13.86 | 213.97 | 0.77 | 0.78 | 0.78 | 0.06 | 123.43 | 8.44 | 573.92 | 60.94 | 0.25387 | 0.06125 | 0.011 | 14.29 | System Off | 1 | 0
3400 | 3400 | 2012-05-21 15:59 | 22.98 | 27.93 | 30.41 | 27.92 | 392.79 | 145 | 14.11 | 399.1 | 0.89 | 0.88 | 0.88 | 0.13 | 265.84 | 8.31 | 565.08 | 114.39 | 0.25628 | 0.06125 | 0.021 | 14.48 | System Off | 1 | 0
3401 | 3401 | 2012-05-21 16:59 | 21.85 | 26.06 | 28.23 | 25.95 | 325.23 | 120 | 14.12 | 332.84 | 0.83 | 0.85 | 0.85 | 0.1 | 208.23 | 8.53 | 580.04 | 94.66 | 0.25253 | 0.06125 | 0.017 | 14.17 | System Off | 1 | 0
3402 | 3402 | 2012-05-21 17:59 | 20.72 | 22.48 | 23.37 | 22.48 | 135.34 | 51 | 13.82 | 143.6 | 0.78 | 0.68 | 0.68 | 0.04 | 65.81 | 8.94 | 607.92 | 40.38 | 0.25654 | 0.06125 | 0.007 | 13.73 | System Off | 0 | 0
3403 | 3403 | 2012-05-21 18:59 | 20.09 | 20.09 | 20.09 | 20.09 | 0 | 0 | 0 | 0 | 0 | 0 | 0 | 0 | 0 | 9.22 | 626.96 | 0 | 0 | 0 | 0 | 0 | System Off | 0 | 0
3404 | 3404 | 2012-05-21 19:59 | 19.47 | 19.47 | 19.47 | 19.47 | 0 | 0 | 0 | 0 | 0 | 0 | 0 | 0 | 0 | 9.29 | 631.72 | 0 | 0 | 0 | 0 | 0 | System Off | 0 | 0
3405 | 3405 | 2012-05-21 20:59 | 18.84 | 18.84 | 18.84 | 18.84 | 0 | 0 | 0 | 0 | 0 | 0 | 0 | 0 | 0 | 9.37 | 637.16 | 0 | 0 | 0 | 0 | 0 | System Off | 0 | 0
3406 | 3406 | 2012-05-21 21:59 | 18.57 | 18.57 | 18.57 | 18.57 | 0 | 0 | 0 | 0 | 0 | 0 | 0 | 0 | 0 | 9.4 | 639.2 | 0 | 0 | 0 | 0 | 0 | System Off | 0 | 0
3407 | 3407 | 2012-05-21 22:59 | 18.3 | 18.3 | 18.3 | 18.3 | 0 | 0 | 0 | 0 | 0 | 0 | 0 | 0 | 0 | 9.44 | 641.92 | 0 | 0 | 0 | 0 | 0 | System Off | 0 | 0
3408 | 3408 | 2012-05-21 23:59 | 18.03 | 18.03 | 18.03 | 18.03 | 0 | 0 | 0 | 0 | 0 | 0 | 0 | 0 | 0 | 9.47 | 643.96 | 0 | 0 | 0 | 0 | 0 | System Off | 0 | 0
3409 | 3409 | 2012-05-22 00:59 | 17.23 | 17.23 | 17.23 | 17.23 | 0 | 0 | 0 | 0 | 0 | 0 | 0 | 0 | 0 | 9.57 | 650.76 | 0 | 0 | 0 | 0 | 0 | System Off | 0 | 0
3410 | 3410 | 2012-05-22 01:59 | 16.43 | 16.43 | 16.43 | 16.43 | 0 | 0 | 0 | 0 | 0 | 0 | 0 | 0 | 0 | 9.66 | 656.88 | 0 | 0 | 0 | 0 | 0 | System Off | 0 | 0
3411 | 3411 | 2012-05-22 02:59 | 15.63 | 15.63 | 15.63 | 15.63 | 0 | 0 | 0 | 0 | 0 | 0 | 0 | 0 | 0 | 9.76 | 663.68 | 0 | 0 | 0 | 0 | 0 | System Off | 0 | 0
3412 | 3412 | 2012-05-22 03:59 | 16.43 | 16.9 | 17.13 | 16.92 | 36.24 | 14 | 13.48 | 40.64 | 0 | 0.01 | 0.01 | 0 | 0.63 | 9.6 | 652.8 | 11.13 | 0.24605 | 0.06125 | 0.002 | 14.29 | System Off | 0 | 0
3413 | 3413 | 2012-05-22 04:59 | 17.22 | 18.17 | 18.63 | 18.18 | 75.22 | 28 | 13.99 | 81.67 | 0.35 | 0.47 | 0.47 | 0.01 | 62.98 | 9.45 | 642.6 | 22.12 | 0.24844 | 0.06125 | 0.004 | 14.29 | System Off | 1 | 0
3414 | 3414 | 2012-05-22 05:59 | 18.02 | 19.75 | 20.59 | 19.8 | 140.01 | 52 | 14.02 | 148.05 | 0.76 | 0.69 | 0.69 | 0.04 | 131.17 | 9.25 | 629 | 41.07 | 0.25155 | 0.06125 | 0.008 | 15.38 | System Off | 1 | 0
3415 | 3415 | 2012-05-22 06:59 | 19.73 | 23.48 | 25.34 | 23.49 | 298.41 | 110 | 14.13 | 306.13 | 0.82 | 0.84 | 0.84 | 0.09 | 257.18 | 8.82 | 599.76 | 86.76 | 0.24799 | 0.06125 | 0.016 | 14.55 | System Off | 1 | 0
3416 | 3416 | 2012-05-22 07:59 | 21.45 | 27.72 | 30.97 | 27.5 | 484.82 | 178 | 14.19 | 488.35 | 0.9 | 0.9 | 0.9 | 0.16 | 345.64 | 8.36 | 568.48 | 140.29 | 0.25562 | 0.06125 | 0.026 | 14.61 | System Off | 1 | 0
3417 | 3417 | 2012-05-22 08:59 | 23.16 | 34.31 | 40.27 | 33.56 | 828.91 | 307 | 14.06 | 819.04 | 0.91 | 0.95 | 0.95 | 0.28 | 508.85 | 7.69 | 522.92 | 242.34 | 0.26744 | 0.06125 | 0.044 | 14.33 | System Off | 1 | 0
3418 | 3418 | 2012-05-22 09:59 | 23.89 | 48.12 | 60.9 | 46.81 | 1791.26 | 684 | 13.64 | 1727.15 | 0.91 | 0.99 | 0.99 | 0.62 | 1031.21 | 6.37 | 433.16 | 542.83 | 0.29448 | 0.06125 | 0.097 | 14.18 | System Off | 1 | 0
3419 | 3419 | 2012-05-22 10:59 | 24.62 | 54.46 | 70.01 | 53.2 | 2191.66 | 856 | 13.34 | 2102.34 | 0.89 | 1 | 1 | 0.76 | 1205.26 | 5.8 | 394.4 | 681.93 | 0.30792 | 0.06125 | 0.121 | 14.14 | System Off | 1 | 0
3420 | 3420 | 2012-05-22 11:59 | 25.35 | 54.56 | 69.66 | 53.57 | 2164.12 | 845 | 13.34 | 2076.53 | 0.89 | 1 | 1 | 0.75 | 1173.01 | 5.77 | 392.36 | 673.14 | 0.30865 | 0.06125 | 0.119 | 14.08 | System Off | 1 | 0
3421 | 3421 | 2012-05-22 12:59 | 25.35 | 50.2 | 62.88 | 49.71 | 1893.09 | 728 | 13.54 | 1822.73 | 0.91 | 1 | 1 | 0.66 | 1134.65 | 6.11 | 415.48 | 578.44 | 0.30047 | 0.06125 | 0.103 | 14.15 | System Off | 1 | 0
3422 | 3422 | 2012-05-22 13:59 | 25.35 | 45.16 | 55.09 | 45.09 | 1550.78 | 588 | 13.74 | 1501.46 | 0.92 | 0.99 | 0.99 | 0.54 | 1047.17 | 6.53 | 444.04 | 466.07 | 0.29079 | 0.06125 | 0.084 | 14.29 | System Off | 1 | 0
3423 | 3423 | 2012-05-22 14:59 | 25.36 | 37.91 | 44.16 | 37.97 | 999.71 | 373 | 13.96 | 981.62 | 0.91 | 0.96 | 0.96 | 0.34 | 702.55 | 7.24 | 492.32 | 294.82 | 0.27612 | 0.06125 | 0.054 | 14.48 | System Off | 1 | 0
3424 | 3424 | 2012-05-22 15:59 | 24.67 | 32.03 | 35.6 | 32.25 | 600.9 | 223 | 14.03 | 600.85 | 0.9 | 0.92 | 0.92 | 0.2 | 420.62 | 7.84 | 533.12 | 176.09 | 0.26467 | 0.06125 | 0.032 | 14.35 | System Off | 1 | 0
3425 | 3425 | 2012-05-22 16:59 | 23.98 | 28 | 29.92 | 28.19 | 329.97 | 123 | 13.97 | 337.75 | 0.81 | 0.86 | 0.85 | 0.1 | 211.64 | 8.28 | 563.04 | 97.2 | 0.25668 | 0.06125 | 0.018 | 14.63 | System Off | 1 | 0
3426 | 3426 | 2012-05-22 17:59 | 23.29 | 24.96 | 25.72 | 25.11 | 140.03 | 53 | 13.76 | 148.6 | 0.74 | 0.69 | 0.69 | 0.04 | 68.91 | 8.63 | 586.84 | 42 | 0.25075 | 0.06125 | 0.008 | 15.09 | System Off | 0 | 0
3427 | 3427 | 2012-05-22 18:59 | 21.86 | 21.86 | 21.86 | 21.86 | 0 | 0 | 0 | 0 | 0 | 0 | 0 | 0 | 0 | 9.01 | 612.68 | 0 | 0 | 0 | 0 | 0 | System Off | 0 | 0
3428 | 3428 | 2012-05-22 19:59 | 20.44 | 20.44 | 20.44 | 20.44 | 0 | 0 | 0 | 0 | 0 | 0 | 0 | 0 | 0 | 9.18 | 624.24 | 0 | 0 | 0 | 0 | 0 | System Off | 0 | 0
3429 | 3429 | 2012-05-22 20:59 | 19.01 | 19.01 | 19.01 | 19.01 | 0 | 0 | 0 | 0 | 0 | 0 | 0 | 0 | 0 | 9.35 | 635.8 | 0 | 0 | 0 | 0 | 0 | System Off | 0 | 0
3430 | 3430 | 2012-05-22 21:59 | 18.33 | 18.33 | 18.33 | 18.33 | 0 | 0 | 0 | 0 | 0 | 0 | 0 | 0 | 0 | 9.43 | 641.24 | 0 | 0 | 0 | 0 | 0 | System Off | 0 | 0
3431 | 3431 | 2012-05-22 22:59 | 17.64 | 17.64 | 17.64 | 17.64 | 0 | 0 | 0 | 0 | 0 | 0 | 0 | 0 | 0 | 9.52 | 647.36 | 0 | 0 | 0 | 0 | 0 | System Off | 0 | 0
3432 | 3432 | 2012-05-22 23:59 | 16.95 | 16.95 | 16.95 | 16.95 | 0 | 0 | 0 | 0 | 0 | 0 | 0 | 0 | 0 | 9.6 | 652.8 | 0 | 0 | 0 | 0 | 0 | System Off | 0 | 0
3433 | 3433 | 2012-05-23 00:59 | 16.5 | 16.5 | 16.5 | 16.5 | 0 | 0 | 0 | 0 | 0 | 0 | 0 | 0 | 0 | 9.66 | 656.88 | 0 | 0 | 0 | 0 | 0 | System Off | 0 | 0
3434 | 3434 | 2012-05-23 01:59 | 16.04 | 16.04 | 16.04 | 16.04 | 0 | 0 | 0 | 0 | 0 | 0 | 0 | 0 | 0 | 9.71 | 660.28 | 0 | 0 | 0 | 0 | 0 | System Off | 0 | 0
3435 | 3435 | 2012-05-23 02:59 | 15.59 | 15.59 | 15.59 | 15.59 | 0 | 0 | 0 | 0 | 0 | 0 | 0 | 0 | 0 | 9.77 | 664.36 | 0 | 0 | 0 | 0 | 0 | System Off | 0 | 0
3436 | 3436 | 2012-05-23 03:59 | 16.39 | 16.94 | 17.19 | 16.98 | 44.77 | 17 | 13.72 | 49.72 | 0 | 0.18 | 0.18 | 0 | 16.91 | 9.6 | 652.8 | 13.48 | 0.24618 | 0.06125 | 0.003 | 17.65 | System Off | 0 | 0
3437 | 3437 | 2012-05-23 04:59 | 17.18 | 18.3 | 18.82 | 18.38 | 93.78 | 35 | 13.96 | 100.83 | 0.56 | 0.56 | 0.56 | 0.02 | 92.72 | 9.43 | 641.24 | 27.67 | 0.24884 | 0.06125 | 0.005 | 14.29 | System Off | 1 | 0
3438 | 3438 | 2012-05-23 05:59 | 17.98 | 20.13 | 21.12 | 20.27 | 182.43 | 67 | 14.18 | 190.77 | 0.74 | 0.75 | 0.75 | 0.05 | 184.6 | 9.2 | 625.6 | 52.81 | 0.25248 | 0.06125 | 0.01 | 14.93 | System Off | 1 | 0
3439 | 3439 | 2012-05-23 06:59 | 19.92 | 28.12 | 32 | 28.57 | 706.77 | 256 | 14.38 | 701.66 | 0.93 | 0.94 | 0.94 | 0.24 | 656.54 | 8.24 | 560.32 | 201.27 | 0.25789 | 0.06125 | 0.037 | 14.45 | System Off | 1 | 0
3440 | 3440 | 2012-05-23 07:59 | 21.86 | 35.39 | 41.77 | 36.15 | 1155.84 | 425 | 14.16 | 1128.94 | 0.94 | 0.97 | 0.97 | 0.4 | 860.71 | 7.42 | 504.56 | 335.05 | 0.27281 | 0.06125 | 0.061 | 14.35 | System Off | 1 | 0
3441 | 3441 | 2012-05-23 08:59 | 23.8 | 42.97 | 52.07 | 43.95 | 1604.08 | 602 | 13.88 | 1551.35 | 0.93 | 0.99 | 0.99 | 0.56 | 1004.11 | 6.64 | 451.52 | 476.31 | 0.2886 | 0.06125 | 0.086 | 14.29 | System Off | 1 | 0
3442 | 3442 | 2012-05-23 09:59 | 24.1 | 47.16 | 58.36 | 47.84 | 1871.51 | 711 | 13.71 | 1802.33 | 0.91 | 1 | 1 | 0.65 | 1078.11 | 6.28 | 427.04 | 563.76 | 0.29669 | 0.06125 | 0.101 | 14.21 | System Off | 1 | 0
3443 | 3443 | 2012-05-23 10:59 | 24.4 | 51.53 | 64.95 | 51.83 | 2134.31 | 823 | 13.51 | 2048.64 | 0.9 | 1 | 1 | 0.74 | 1173.39 | 5.92 | 402.56 | 654.23 | 0.30508 | 0.06125 | 0.116 | 14.09 | System Off | 1 | 0
3444 | 3444 | 2012-05-23 11:59 | 24.7 | 27.88 | 29.49 | 27.86 | 243.38 | 92 | 13.78 | 252.41 | 0.76 | 0.81 | 0.81 | 0.07 | 114.95 | 8.32 | 565.76 | 72.88 | 0.25595 | 0.06125 | 0.013 | 14.13 | System Off | 1 | 0
3445 | 3445 | 2012-05-23 12:59 | 24.21 | 29.39 | 31.94 | 29.46 | 415.41 | 154 | 14.05 | 421.33 | 0.84 | 0.88 | 0.88 | 0.13 | 232.8 | 8.14 | 553.52 | 121.58 | 0.25917 | 0.06125 | 0.022 | 14.29 | System Off | 1 | 0
3446 | 3446 | 2012-05-23 13:59 | 23.72 | 27.58 | 29.42 | 27.76 | 316.61 | 118 | 13.97 | 324.58 | 0.84 | 0.85 | 0.85 | 0.1 | 194.69 | 8.33 | 566.44 | 93.25 | 0.25586 | 0.06125 | 0.017 | 14.41 | System Off | 1 | 0
3447 | 3447 | 2012-05-23 14:59 | 23.24 | 26.06 | 27.36 | 26.25 | 236 | 88 | 13.97 | 244.86 | 0.79 | 0.8 | 0.8 | 0.07 | 146.16 | 8.5 | 578 | 69.55 | 0.25298 | 0.06125 | 0.013 | 14.77 | System Off | 1 | 0
3448 | 3448 | 2012-05-23 15:59 | 22.98 | 28.42 | 31.02 | 28.66 | 453.31 | 167 | 14.14 | 457.96 | 0.89 | 0.89 | 0.89 | 0.15 | 310.87 | 8.23 | 559.64 | 131.7 | 0.25774 | 0.06125 | 0.024 | 14.37 | System Off | 1 | 0
3449 | 3449 | 2012-05-23 16:59 | 22.72 | 26.85 | 28.88 | 26.93 | 330.17 | 123 | 13.98 | 337.78 | 0.81 | 0.86 | 0.86 | 0.1 | 211.79 | 8.42 | 572.56 | 97.19 | 0.25435 | 0.06125 | 0.018 | 14.63 | System Off | 1 | 0
3450 | 3450 | 2012-05-23 17:59 | 22.46 | 24.32 | 25.26 | 24.32 | 142.83 | 54 | 13.78 | 151.39 | 0.73 | 0.69 | 0.69 | 0.04 | 70.77 | 8.72 | 592.96 | 42.78 | 0.24929 | 0.06125 | 0.008 | 14.81 | System Off | 0 | 0
3451 | 3451 | 2012-05-23 18:59 | 21.05 | 21.05 | 21.05 | 21.05 | 0 | 0 | 0 | 0 | 0 | 0 | 0 | 0 | 0 | 9.1 | 618.8 | 0 | 0 | 0 | 0 | 0 | System Off | 0 | 0
3452 | 3452 | 2012-05-23 19:59 | 19.64 | 19.64 | 19.64 | 19.64 | 0 | 0 | 0 | 0 | 0 | 0 | 0 | 0 | 0 | 9.27 | 630.36 | 0 | 0 | 0 | 0 | 0 | System Off | 0 | 0
3453 | 3453 | 2012-05-23 20:59 | 18.23 | 18.23 | 18.23 | 18.23 | 0 | 0 | 0 | 0 | 0 | 0 | 0 | 0 | 0 | 9.44 | 641.92 | 0 | 0 | 0 | 0 | 0 | System Off | 0 | 0
3454 | 3454 | 2012-05-23 21:59 | 17.82 | 17.82 | 17.82 | 17.82 | 0 | 0 | 0 | 0 | 0 | 0 | 0 | 0 | 0 | 9.49 | 645.32 | 0 | 0 | 0 | 0 | 0 | System Off | 0 | 0
3455 | 3455 | 2012-05-23 22:59 | 17.4 | 17.4 | 17.4 | 17.4 | 0 | 0 | 0 | 0 | 0 | 0 | 0 | 0 | 0 | 9.55 | 649.4 | 0 | 0 | 0 | 0 | 0 | System Off | 0 | 0
3456 | 3456 | 2012-05-23 23:59 | 16.99 | 16.99 | 16.99 | 16.99 | 0 | 0 | 0 | 0 | 0 | 0 | 0 | 0 | 0 | 9.6 | 652.8 | 0 | 0 | 0 | 0 | 0 | System Off | 0 | 0
3457 | 3457 | 2012-05-24 00:59 | 17.09 | 17.09 | 17.09 | 17.09 | 0 | 0 | 0 | 0 | 0 | 0 | 0 | 0 | 0 | 9.58 | 651.44 | 0 | 0 | 0 | 0 | 0 | System Off | 0 | 0
3458 | 3458 | 2012-05-24 01:59 | 17.2 | 17.2 | 17.2 | 17.2 | 0 | 0 | 0 | 0 | 0 | 0 | 0 | 0 | 0 | 9.57 | 650.76 | 0 | 0 | 0 | 0 | 0 | System Off | 0 | 0
3459 | 3459 | 2012-05-24 02:59 | 17.3 | 17.3 | 17.3 | 17.3 | 0 | 0 | 0 | 0 | 0 | 0 | 0 | 0 | 0 | 9.56 | 650.08 | 0 | 0 | 0 | 0 | 0 | System Off | 0 | 0
3460 | 3460 | 2012-05-24 03:59 | 18.19 | 18.89 | 19.26 | 18.85 | 50.52 | 19 | 13.85 | 55.9 | 0.51 | 0.26 | 0.26 | 0.01 | 27.88 | 9.37 | 637.16 | 15.04 | 0.24963 | 0.06125 | 0.003 | 15.79 | System Off | 0 | 0
3461 | 3461 | 2012-05-24 04:59 | 19.08 | 21.86 | 23.35 | 21.65 | 203.36 | 75 | 14.12 | 211.87 | 0.79 | 0.78 | 0.78 | 0.06 | 268.22 | 9.03 | 614.04 | 59.16 | 0.25508 | 0.06125 | 0.011 | 14.67 | System Off | 1 | 0
3462 | 3462 | 2012-05-24 05:59 | 19.97 | 25.63 | 28.85 | 24.88 | 393.12 | 144 | 14.22 | 399.09 | 0.9 | 0.88 | 0.88 | 0.13 | 449.8 | 8.66 | 588.88 | 113.44 | 0.25065 | 0.06125 | 0.021 | 14.58 | System Off | 1 | 0
3463 | 3463 | 2012-05-24 06:59 | 21.64 | 31.56 | 37.01 | 30.59 | 718.98 | 264 | 14.18 | 713.85 | 0.91 | 0.94 | 0.94 | 0.24 | 668.47 | 8.02 | 545.36 | 208.07 | 0.26167 | 0.06125 | 0.038 | 14.39 | System Off | 1 | 0
3464 | 3464 | 2012-05-24 07:59 | 23.3 | 39.04 | 47.45 | 37.94 | 1164.19 | 434 | 13.97 | 1137.2 | 0.92 | 0.97 | 0.97 | 0.4 | 867.11 | 7.24 | 492.32 | 342.99 | 0.27625 | 0.06125 | 0.062 | 14.29 | System Off | 1 | 0
3465 | 3465 | 2012-05-24 08:59 | 24.97 | 46.98 | 58.54 | 45.85 | 1633.02 | 622 | 13.67 | 1578.78 | 0.92 | 0.99 | 0.99 | 0.57 | 1022.56 | 6.46 | 439.28 | 493.41 | 0.29239 | 0.06125 | 0.089 | 14.31 | System Off | 1 | 0
3466 | 3466 | 2012-05-24 09:59 | 25.17 | 51.22 | 64.3 | 51.12 | 2013.1 | 777 | 13.49 | 1935.06 | 0.9 | 1 | 1 | 0.7 | 1160.82 | 5.98 | 406.64 | 617.76 | 0.3035 | 0.06125 | 0.11 | 14.16 | System Off | 1 | 0
3467 | 3467 | 2012-05-24 10:59 | 25.38 | 53.09 | 66.38 | 54.23 | 2236.22 | 867 | 13.43 | 2144.06 | 0.9 | 1 | 1 | 0.78 | 1230.03 | 5.71 | 388.28 | 689.84 | 0.31016 | 0.06125 | 0.122 | 14.07 | System Off | 1 | 0
3468 | 3468 | 2012-05-24 11:59 | 25.59 | 47.14 | 57.04 | 48.89 | 1836.95 | 698 | 13.71 | 1769.95 | 0.92 | 1 | 0.99 | 0.64 | 993.58 | 6.18 | 420.24 | 553.47 | 0.2988 | 0.06125 | 0.099 | 14.18 | System Off | 1 | 0
3469 | 3469 | 2012-05-24 12:59 | 25.73 | 46.16 | 55.41 | 48.11 | 1768.33 | 670 | 13.75 | 1705.67 | 0.91 | 0.99 | 0.99 | 0.61 | 1058.79 | 6.25 | 425 | 531 | 0.29714 | 0.06125 | 0.095 | 14.18 | System Off | 1 | 0
3470 | 3470 | 2012-05-24 13:59 | 25.87 | 33.47 | 36.88 | 34.25 | 665.97 | 247 | 14.04 | 663.49 | 0.89 | 0.93 | 0.93 | 0.22 | 436.6 | 7.62 | 518.16 | 195.02 | 0.26855 | 0.06125 | 0.036 | 14.57 | System Off | 1 | 0
3471 | 3471 | 2012-05-24 14:59 | 26.02 | 37.77 | 42.92 | 39.21 | 1049.74 | 391 | 13.98 | 1028.94 | 0.92 | 0.97 | 0.97 | 0.36 | 738.92 | 7.11 | 483.48 | 308.96 | 0.2786 | 0.06125 | 0.056 | 14.32 | System Off | 1 | 0
3472 | 3472 | 2012-05-24 15:59 | 25.29 | 31.58 | 34.34 | 32.33 | 559 | 207 | 14.07 | 560.51 | 0.91 | 0.92 | 0.92 | 0.19 | 389.48 | 7.83 | 532.44 | 163.4 | 0.26475 | 0.06125 | 0.03 | 14.49 | System Off | 1 | 0
3473 | 3473 | 2012-05-24 16:59 | 24.57 | 28.33 | 30.02 | 28.71 | 324.69 | 121 | 13.98 | 332.62 | 0.82 | 0.85 | 0.85 | 0.1 | 207.84 | 8.22 | 558.96 | 95.62 | 0.25764 | 0.06125 | 0.018 | 14.88 | System Off | 1 | 0
3474 | 3474 | 2012-05-24 17:59 | 23.85 | 25.22 | 25.81 | 25.4 | 117.79 | 45 | 13.63 | 126.02 | 0.66 | 0.64 | 0.64 | 0.03 | 54.2 | 8.6 | 584.8 | 35.72 | 0.25124 | 0.06125 | 0.007 | 15.56 | System Off | 0 | 0
3475 | 3475 | 2012-05-24 18:59 | 22.62 | 22.62 | 22.62 | 22.62 | 0 | 0 | 0 | 0 | 0 | 0 | 0 | 0 | 0 | 8.92 | 606.56 | 0 | 0 | 0 | 0 | 0 | System Off | 0 | 0
3476 | 3476 | 2012-05-24 19:59 | 21.39 | 21.39 | 21.39 | 21.39 | 0 | 0 | 0 | 0 | 0 | 0 | 0 | 0 | 0 | 9.06 | 616.08 | 0 | 0 | 0 | 0 | 0 | System Off | 0 | 0
3477 | 3477 | 2012-05-24 20:59 | 20.15 | 20.15 | 20.15 | 20.15 | 0 | 0 | 0 | 0 | 0 | 0 | 0 | 0 | 0 | 9.21 | 626.28 | 0 | 0 | 0 | 0 | 0 | System Off | 0 | 0
3478 | 3478 | 2012-05-24 21:59 | 19.36 | 19.36 | 19.36 | 19.36 | 0 | 0 | 0 | 0 | 0 | 0 | 0 | 0 | 0 | 9.31 | 633.08 | 0 | 0 | 0 | 0 | 0 | System Off | 0 | 0
3479 | 3479 | 2012-05-24 22:59 | 18.56 | 18.56 | 18.56 | 18.56 | 0 | 0 | 0 | 0 | 0 | 0 | 0 | 0 | 0 | 9.4 | 639.2 | 0 | 0 | 0 | 0 | 0 | System Off | 0 | 0
3480 | 3480 | 2012-05-24 23:59 | 17.77 | 17.77 | 17.77 | 17.77 | 0 | 0 | 0 | 0 | 0 | 0 | 0 | 0 | 0 | 9.5 | 646 | 0 | 0 | 0 | 0 | 0 | System Off | 0 | 0
3481 | 3481 | 2012-05-25 00:59 | 17.07 | 17.07 | 17.07 | 17.07 | 0 | 0 | 0 | 0 | 0 | 0 | 0 | 0 | 0 | 9.59 | 652.12 | 0 | 0 | 0 | 0 | 0 | System Off | 0 | 0
3482 | 3482 | 2012-05-25 01:59 | 16.38 | 16.38 | 16.38 | 16.38 | 0 | 0 | 0 | 0 | 0 | 0 | 0 | 0 | 0 | 9.67 | 657.56 | 0 | 0 | 0 | 0 | 0 | System Off | 0 | 0
3483 | 3483 | 2012-05-25 02:59 | 15.68 | 15.68 | 15.68 | 15.68 | 0 | 0 | 0 | 0 | 0 | 0 | 0 | 0 | 0 | 9.76 | 663.68 | 0 | 0 | 0 | 0 | 0 | System Off | 0 | 0
3484 | 3484 | 2012-05-25 03:59 | 15.92 | 16.52 | 16.79 | 16.58 | 51.13 | 19 | 14.02 | 56.41 | 0.51 | 0.27 | 0.26 | 0.01 | 29.04 | 9.65 | 656.2 | 15.01 | 0.24544 | 0.06125 | 0.003 | 15.79 | System Off | 0 | 0
3485 | 3485 | 2012-05-25 04:59 | 16.17 | 17.67 | 18.32 | 17.89 | 134.41 | 50 | 14 | 142.19 | 0.8 | 0.68 | 0.68 | 0.04 | 157.8 | 9.49 | 645.32 | 39.5 | 0.24798 | 0.06125 | 0.007 | 14 | System Off | 1 | 0
3486 | 3486 | 2012-05-25 05:59 | 16.41 | 20.1 | 21.78 | 20.42 | 326.94 | 118 | 14.43 | 333.66 | 0.84 | 0.86 | 0.86 | 0.1 | 366.53 | 9.18 | 624.24 | 92.71 | 0.25295 | 0.06125 | 0.017 | 14.41 | System Off | 1 | 0
3487 | 3487 | 2012-05-25 06:59 | 17.79 | 25.19 | 28.33 | 26.32 | 706.53 | 253 | 14.54 | 701 | 0.95 | 0.94 | 0.94 | 0.24 | 656.31 | 8.49 | 577.32 | 198.49 | 0.25371 | 0.06125 | 0.036 | 14.23 | System Off | 1 | 0
3488 | 3488 | 2012-05-25 07:59 | 19.17 | 31.71 | 36.91 | 33.86 | 1213.5 | 439 | 14.4 | 1182.88 | 0.96 | 0.98 | 0.97 | 0.42 | 904.89 | 7.66 | 520.88 | 345.07 | 0.26852 | 0.06125 | 0.063 | 14.35 | System Off | 1 | 0
3489 | 3489 | 2012-05-25 08:59 | 20.55 | 38.25 | 45.5 | 41.43 | 1711.12 | 628 | 14.19 | 1651.65 | 0.94 | 0.99 | 0.99 | 0.59 | 1072.33 | 6.89 | 468.52 | 494.92 | 0.28379 | 0.06125 | 0.089 | 14.17 | System Off | 1 | 0
3490 | 3490 | 2012-05-25 09:59 | 21.33 | 43.23 | 52.08 | 47.44 | 2116.98 | 789 | 13.97 | 2032.47 | 0.94 | 1 | 1 | 0.74 | 1221.46 | 6.31 | 429.08 | 623.51 | 0.29625 | 0.06125 | 0.111 | 14.07 | System Off | 1 | 0
3491 | 3491 | 2012-05-25 10:59 | 22.12 | 46.18 | 55.76 | 51.07 | 2328.66 | 877 | 13.83 | 2230.92 | 0.92 | 1 | 1 | 0.81 | 1281.38 | 5.98 | 406.64 | 694.33 | 0.30389 | 0.06125 | 0.123 | 14.03 | System Off | 1 | 0
3492 | 3492 | 2012-05-25 11:59 | 22.9 | 46.35 | 55.54 | 51.41 | 2289.28 | 863 | 13.82 | 2194.13 | 0.93 | 1 | 1 | 0.8 | 1241.57 | 5.95 | 404.6 | 683.36 | 0.30454 | 0.06125 | 0.121 | 14.02 | System Off | 1 | 0
3493 | 3493 | 2012-05-25 12:59 | 23.05 | 43.99 | 52.05 | 48.78 | 2076.01 | 777 | 13.92 | 1994.03 | 0.93 | 1 | 1 | 0.72 | 1245.78 | 6.19 | 420.92 | 614.48 | 0.29894 | 0.06125 | 0.109 | 14.03 | System Off | 1 | 0
3494 | 3494 | 2012-05-25 13:59 | 23.2 | 39.33 | 45.44 | 43.22 | 1625.89 | 601 | 14.09 | 1571.68 | 0.93 | 0.99 | 0.99 | 0.56 | 1098.86 | 6.71 | 456.28 | 474.25 | 0.28724 | 0.06125 | 0.085 | 14.14 | System Off | 1 | 0
3495 | 3495 | 2012-05-25 14:59 | 23.35 | 34.22 | 38.29 | 36.95 | 1106.19 | 405 | 14.23 | 1081.85 | 0.94 | 0.97 | 0.97 | 0.38 | 779.94 | 7.34 | 499.12 | 319.04 | 0.27431 | 0.06125 | 0.058 | 14.32 | System Off | 1 | 0
3496 | 3496 | 2012-05-25 15:59 | 22.44 | 28.84 | 31.38 | 30.16 | 623.95 | 228 | 14.25 | 622.48 | 0.92 | 0.93 | 0.93 | 0.21 | 437.76 | 8.06 | 548.08 | 179.54 | 0.26077 | 0.06125 | 0.033 | 14.47 | System Off | 1 | 0
3497 | 3497 | 2012-05-25 16:59 | 21.54 | 24.47 | 25.75 | 24.82 | 259.28 | 96 | 14.07 | 267.71 | 0.83 | 0.82 | 0.82 | 0.08 | 160.8 | 8.66 | 588.88 | 75.78 | 0.25038 | 0.06125 | 0.014 | 14.58 | System Off | 1 | 0
3498 | 3498 | 2012-05-25 17:59 | 20.64 | 21.86 | 22.37 | 22.05 | 108.17 | 41 | 13.74 | 115.89 | 0.72 | 0.61 | 0.61 | 0.03 | 47.83 | 8.99 | 611.32 | 32.5 | 0.25571 | 0.06125 | 0.006 | 14.63 | System Off | 0 | 0
3499 | 3499 | 2012-05-25 18:59 | 19.58 | 19.58 | 19.58 | 19.58 | 0 | 0 | 0 | 0 | 0 | 0 | 0 | 0 | 0 | 9.28 | 631.04 | 0 | 0 | 0 | 0 | 0 | System Off | 0 | 0
3500 | 3500 | 2012-05-25 19:59 | 18.53 | 18.53 | 18.53 | 18.53 | 0 | 0 | 0 | 0 | 0 | 0 | 0 | 0 | 0 | 9.41 | 639.88 | 0 | 0 | 0 | 0 | 0 | System Off | 0 | 0
3501 | 3501 | 2012-05-25 20:59 | 17.47 | 17.47 | 17.47 | 17.47 | 0 | 0 | 0 | 0 | 0 | 0 | 0 | 0 | 0 | 9.54 | 648.72 | 0 | 0 | 0 | 0 | 0 | System Off | 0 | 0
3502 | 3502 | 2012-05-25 21:59 | 16.87 | 16.87 | 16.87 | 16.87 | 0 | 0 | 0 | 0 | 0 | 0 | 0 | 0 | 0 | 9.61 | 653.48 | 0 | 0 | 0 | 0 | 0 | System Off | 0 | 0
3503 | 3503 | 2012-05-25 22:59 | 16.27 | 16.27 | 16.27 | 16.27 | 0 | 0 | 0 | 0 | 0 | 0 | 0 | 0 | 0 | 9.68 | 658.24 | 0 | 0 | 0 | 0 | 0 | System Off | 0 | 0
3504 | 3504 | 2012-05-25 23:59 | 15.67 | 15.67 | 15.67 | 15.67 | 0 | 0 | 0 | 0 | 0 | 0 | 0 | 0 | 0 | 9.76 | 663.68 | 0 | 0 | 0 | 0 | 0 | System Off | 0 | 0
3505 | 3505 | 2012-05-26 00:59 | 15.09 | 15.09 | 15.09 | 15.09 | 0 | 0 | 0 | 0 | 0 | 0 | 0 | 0 | 0 | 9.83 | 668.44 | 0 | 0 | 0 | 0 | 0 | System Off | 0 | 0
3506 | 3506 | 2012-05-26 01:59 | 14.51 | 14.51 | 14.51 | 14.51 | 0 | 0 | 0 | 0 | 0 | 0 | 0 | 0 | 0 | 9.9 | 673.2 | 0 | 0 | 0 | 0 | 0 | System Off | 0 | 0
3507 | 3507 | 2012-05-26 02:59 | 13.93 | 13.93 | 13.93 | 13.93 | 0 | 0 | 0 | 0 | 0 | 0 | 0 | 0 | 0 | 9.98 | 678.64 | 0 | 0 | 0 | 0 | 0 | System Off | 0 | 0
3508 | 3508 | 2012-05-26 03:59 | 14.5 | 15.14 | 15.44 | 15.19 | 52.55 | 20 | 13.68 | 57.82 | 0.5 | 0.28 | 0.28 | 0.01 | 31.74 | 9.82 | 667.76 | 15.86 | 0.24291 | 0.06125 | 0.003 | 15 | System Off | 1 | 0
3509 | 3509 | 2012-05-26 04:59 | 15.07 | 16.71 | 17.47 | 16.85 | 141.62 | 52 | 14.18 | 149.39 | 0.76 | 0.7 | 0.69 | 0.04 | 169.35 | 9.61 | 653.48 | 40.98 | 0.24608 | 0.06125 | 0.008 | 15.38 | System Off | 1 | 0
3510 | 3510 | 2012-05-26 05:59 | 15.64 | 19.46 | 21.31 | 19.58 | 322.52 | 116 | 14.48 | 329.25 | 0.86 | 0.85 | 0.85 | 0.1 | 360.98 | 9.28 | 631.04 | 91.08 | 0.25138 | 0.06125 | 0.017 | 14.66 | System Off | 1 | 0
3511 | 3511 | 2012-05-26 06:59 | 17.33 | 25.16 | 28.64 | 26.02 | 721.76 | 258 | 14.57 | 715.54 | 0.93 | 0.94 | 0.94 | 0.24 | 671.19 | 8.53 | 580.04 | 202.35 | 0.25319 | 0.06125 | 0.037 | 14.34 | System Off | 1 | 0
3512 | 3512 | 2012-05-26 07:59 | 19.03 | 31.86 | 37.29 | 33.82 | 1224.13 | 442 | 14.42 | 1192.92 | 0.95 | 0.98 | 0.98 | 0.42 | 913.02 | 7.67 | 521.56 | 347.3 | 0.26844 | 0.06125 | 0.063 | 14.25 | System Off | 1 | 0
3513 | 3513 | 2012-05-26 08:59 | 20.72 | 38.64 | 45.99 | 41.87 | 1728.43 | 636 | 14.15 | 1667.95 | 0.94 | 0.99 | 0.99 | 0.6 | 1083.36 | 6.84 | 465.12 | 501.46 | 0.28468 | 0.06125 | 0.09 | 14.15 | System Off | 1 | 0
3514 | 3514 | 2012-05-26 09:59 | 21.51 | 43.72 | 52.86 | 47.67 | 2113.5 | 790 | 13.93 | 2029.18 | 0.92 | 1 | 1 | 0.73 | 1219.43 | 6.29 | 427.72 | 624.62 | 0.29671 | 0.06125 | 0.111 | 14.05 | System Off | 1 | 0
3515 | 3515 | 2012-05-26 10:59 | 22.31 | 47.02 | 57.22 | 51.32 | 2324.26 | 878 | 13.79 | 2226.74 | 0.92 | 1 | 1 | 0.81 | 1278.93 | 5.96 | 405.28 | 695.48 | 0.30438 | 0.06125 | 0.123 | 14.01 | System Off | 1 | 0
3516 | 3516 | 2012-05-26 11:59 | 23.1 | 38.13 | 44.33 | 40.75 | 1431.11 | 528 | 14.12 | 1388.48 | 0.93 | 0.98 | 0.98 | 0.49 | 770.55 | 6.95 | 472.6 | 416.5 | 0.28212 | 0.06125 | 0.075 | 14.2 | System Off | 1 | 0
3517 | 3517 | 2012-05-26 12:59 | 23.32 | 45.07 | 53.98 | 48.99 | 2059.29 | 774 | 13.86 | 1978.32 | 0.93 | 1 | 1 | 0.72 | 1235.62 | 6.17 | 419.56 | 612.57 | 0.29932 | 0.06125 | 0.109 | 14.08 | System Off | 1 | 0
3518 | 3518 | 2012-05-26 13:59 | 23.54 | 40.47 | 47.36 | 43.62 | 1622.32 | 602 | 14.04 | 1568.32 | 0.93 | 0.99 | 0.99 | 0.56 | 1096.41 | 6.67 | 453.56 | 475.36 | 0.28801 | 0.06125 | 0.085 | 14.12 | System Off | 1 | 0
3519 | 3519 | 2012-05-26 14:59 | 23.77 | 35.24 | 39.9 | 37.41 | 1104.06 | 406 | 14.16 | 1079.99 | 0.94 | 0.97 | 0.97 | 0.38 | 778.39 | 7.29 | 495.72 | 320.08 | 0.27521 | 0.06125 | 0.058 | 14.29 | System Off | 1 | 0
3520 | 3520 | 2012-05-26 15:59 | 22.96 | 29.8 | 32.75 | 30.72 | 625.43 | 229 | 14.22 | 624.06 | 0.91 | 0.93 | 0.93 | 0.21 | 438.86 | 8 | 544 | 180.4 | 0.26181 | 0.06125 | 0.033 | 14.41 | System Off | 1 | 0
3521 | 3521 | 2012-05-26 16:59 | 22.16 | 25.34 | 26.87 | 25.48 | 261.75 | 97 | 14.05 | 270.28 | 0.82 | 0.82 | 0.82 | 0.08 | 162.58 | 8.59 | 584.12 | 76.58 | 0.25158 | 0.06125 | 0.014 | 14.43 | System Off | 1 | 0
3522 | 3522 | 2012-05-26 17:59 | 21.36 | 22.74 | 23.37 | 22.85 | 112.08 | 43 | 13.58 | 119.96 | 0.7 | 0.62 | 0.62 | 0.03 | 50.42 | 8.89 | 604.52 | 34.15 | 0.2572 | 0.06125 | 0.006 | 13.95 | System Off | 0 | 0
3523 | 3523 | 2012-05-26 18:59 | 19.87 | 19.87 | 19.87 | 19.87 | 0 | 0 | 0 | 0 | 0 | 0 | 0 | 0 | 0 | 9.25 | 629 | 0 | 0 | 0 | 0 | 0 | System Off | 0 | 0
3524 | 3524 | 2012-05-26 19:59 | 18.38 | 18.38 | 18.38 | 18.38 | 0 | 0 | 0 | 0 | 0 | 0 | 0 | 0 | 0 | 9.43 | 641.24 | 0 | 0 | 0 | 0 | 0 | System Off | 0 | 0
3525 | 3525 | 2012-05-26 20:59 | 16.88 | 16.88 | 16.88 | 16.88 | 0 | 0 | 0 | 0 | 0 | 0 | 0 | 0 | 0 | 9.61 | 653.48 | 0 | 0 | 0 | 0 | 0 | System Off | 0 | 0
3526 | 3526 | 2012-05-26 21:59 | 16.22 | 16.22 | 16.22 | 16.22 | 0 | 0 | 0 | 0 | 0 | 0 | 0 | 0 | 0 | 9.69 | 658.92 | 0 | 0 | 0 | 0 | 0 | System Off | 0 | 0
3527 | 3527 | 2012-05-26 22:59 | 15.55 | 15.55 | 15.55 | 15.55 | 0 | 0 | 0 | 0 | 0 | 0 | 0 | 0 | 0 | 9.77 | 664.36 | 0 | 0 | 0 | 0 | 0 | System Off | 0 | 0
3528 | 3528 | 2012-05-26 23:59 | 14.88 | 14.88 | 14.88 | 14.88 | 0 | 0 | 0 | 0 | 0 | 0 | 0 | 0 | 0 | 9.86 | 670.48 | 0 | 0 | 0 | 0 | 0 | System Off | 0 | 0
3529 | 3529 | 2012-05-27 00:59 | 14.34 | 14.34 | 14.34 | 14.34 | 0 | 0 | 0 | 0 | 0 | 0 | 0 | 0 | 0 | 9.93 | 675.24 | 0 | 0 | 0 | 0 | 0 | System Off | 0 | 0
3530 | 3530 | 2012-05-27 01:59 | 13.81 | 13.81 | 13.81 | 13.81 | 0 | 0 | 0 | 0 | 0 | 0 | 0 | 0 | 0 | 9.99 | 679.32 | 0 | 0 | 0 | 0 | 0 | System Off | 0 | 0
3531 | 3531 | 2012-05-27 02:59 | 13.27 | 13.27 | 13.27 | 13.27 | 0 | 0 | 0 | 0 | 0 | 0 | 0 | 0 | 0 | 10.06 | 684.08 | 0 | 0 | 0 | 0 | 0 | System Off | 0 | 0
3532 | 3532 | 2012-05-27 03:59 | 14.21 | 14.81 | 15.1 | 14.83 | 47.77 | 18 | 13.82 | 52.78 | 0 | 0.22 | 0.22 | 0 | 22.63 | 9.86 | 670.48 | 14.25 | 0.24225 | 0.06125 | 0.003 | 16.67 | System Off | 0 | 0
3533 | 3533 | 2012-05-27 04:59 | 15.15 | 17.67 | 18.9 | 17.71 | 205.33 | 75 | 14.26 | 213.35 | 0.8 | 0.78 | 0.78 | 0.06 | 271.38 | 9.51 | 646.68 | 59.06 | 0.24776 | 0.06125 | 0.011 | 14.67 | System Off | 1 | 0
3534 | 3534 | 2012-05-27 05:59 | 16.09 | 20.42 | 22.61 | 20.37 | 348.66 | 126 | 14.41 | 354.96 | 0.87 | 0.87 | 0.86 | 0.11 | 393.87 | 9.19 | 624.92 | 99.02 | 0.25289 | 0.06125 | 0.018 | 14.29 | System Off | 1 | 0
3535 | 3535 | 2012-05-27 06:59 | 18.03 | 24.31 | 27.43 | 24.33 | 514.91 | 186 | 14.42 | 516.9 | 0.91 | 0.91 | 0.91 | 0.17 | 469.02 | 8.72 | 592.96 | 146.16 | 0.24982 | 0.06125 | 0.027 | 14.52 | System Off | 1 | 0
3536 | 3536 | 2012-05-27 07:59 | 19.98 | 28.49 | 32.66 | 28.67 | 707.04 | 257 | 14.33 | 701.98 | 0.93 | 0.94 | 0.94 | 0.24 | 516.43 | 8.23 | 559.64 | 202.18 | 0.25808 | 0.06125 | 0.037 | 14.4 | System Off | 1 | 0
3537 | 3537 | 2012-05-27 08:59 | 21.92 | 41.82 | 51.32 | 42.73 | 1669.89 | 623 | 13.96 | 1613.05 | 0.93 | 0.99 | 0.99 | 0.58 | 1046.06 | 6.76 | 459.68 | 492.42 | 0.28627 | 0.06125 | 0.088 | 14.13 | System Off | 1 | 0
3538 | 3538 | 2012-05-27 09:59 | 22.66 | 33.66 | 38.94 | 34.1 | 921.16 | 339 | 14.15 | 906.58 | 0.91 | 0.96 | 0.96 | 0.31 | 521.3 | 7.64 | 519.52 | 267.29 | 0.2686 | 0.06125 | 0.049 | 14.45 | System Off | 1 | 0
3539 | 3539 | 2012-05-27 10:59 | 23.41 | 36.79 | 43.21 | 37.35 | 1120.32 | 414 | 14.09 | 1095.51 | 0.92 | 0.97 | 0.97 | 0.38 | 608.08 | 7.3 | 496.4 | 326.67 | 0.27507 | 0.06125 | 0.059 | 14.25 | System Off | 1 | 0
3540 | 3540 | 2012-05-27 11:59 | 24.16 | 48.05 | 59.38 | 49.26 | 1975.89 | 753 | 13.67 | 1900.2 | 0.92 | 1 | 1 | 0.69 | 1069.82 | 6.15 | 418.2 | 597.38 | 0.2997 | 0.06125 | 0.106 | 14.08 | System Off | 1 | 0
3541 | 3541 | 2012-05-27 12:59 | 23.88 | 43.61 | 52.88 | 44.81 | 1667.37 | 626 | 13.87 | 1610.82 | 0.93 | 0.99 | 0.99 | 0.58 | 997.36 | 6.56 | 446.08 | 495.34 | 0.29039 | 0.06125 | 0.089 | 14.22 | System Off | 1 | 0
3542 | 3542 | 2012-05-27 13:59 | 23.6 | 41.19 | 49.3 | 42.55 | 1516.69 | 566 | 13.96 | 1469.27 | 0.92 | 0.99 | 0.99 | 0.52 | 1023.7 | 6.78 | 461.04 | 447.39 | 0.28573 | 0.06125 | 0.081 | 14.31 | System Off | 1 | 0
3543 | 3543 | 2012-05-27 14:59 | 23.33 | 35.68 | 41.31 | 36.76 | 1082.77 | 399 | 14.13 | 1059.93 | 0.93 | 0.97 | 0.97 | 0.37 | 762.92 | 7.36 | 500.48 | 314.68 | 0.2739 | 0.06125 | 0.057 | 14.29 | System Off | 1 | 0
3544 | 3544 | 2012-05-27 15:59 | 22.6 | 24.56 | 25.49 | 24.67 | 157.78 | 60 | 13.7 | 166.51 | 0.67 | 0.72 | 0.72 | 0.04 | 90.84 | 8.68 | 590.24 | 47.58 | 0.24995 | 0.06125 | 0.009 | 15 | System Off | 1 | 0
3545 | 3545 | 2012-05-27 16:59 | 21.88 | 25.93 | 27.96 | 25.95 | 320.98 | 119 | 14.05 | 328.66 | 0.84 | 0.85 | 0.85 | 0.1 | 205.18 | 8.53 | 580.04 | 93.95 | 0.25253 | 0.06125 | 0.017 | 14.29 | System Off | 1 | 0
3546 | 3546 | 2012-05-27 17:59 | 21.16 | 23.09 | 24.1 | 23.02 | 144.37 | 54 | 13.92 | 152.81 | 0.73 | 0.7 | 0.7 | 0.04 | 71.78 | 8.87 | 603.16 | 42.7 | 0.25757 | 0.06125 | 0.008 | 14.81 | System Off | 0 | 0
3547 | 3547 | 2012-05-27 18:59 | 19.9 | 19.9 | 19.9 | 19.9 | 0 | 0 | 0 | 0 | 0 | 0 | 0 | 0 | 0 | 9.24 | 628.32 | 0 | 0 | 0 | 0 | 0 | System Off | 0 | 0
3548 | 3548 | 2012-05-27 19:59 | 18.65 | 18.65 | 18.65 | 18.65 | 0 | 0 | 0 | 0 | 0 | 0 | 0 | 0 | 0 | 9.39 | 638.52 | 0 | 0 | 0 | 0 | 0 | System Off | 0 | 0
3549 | 3549 | 2012-05-27 20:59 | 17.39 | 17.39 | 17.39 | 17.39 | 0 | 0 | 0 | 0 | 0 | 0 | 0 | 0 | 0 | 9.55 | 649.4 | 0 | 0 | 0 | 0 | 0 | System Off | 0 | 0
3550 | 3550 | 2012-05-27 21:59 | 17.38 | 17.38 | 17.38 | 17.38 | 0 | 0 | 0 | 0 | 0 | 0 | 0 | 0 | 0 | 9.55 | 649.4 | 0 | 0 | 0 | 0 | 0 | System Off | 0 | 0
3551 | 3551 | 2012-05-27 22:59 | 17.37 | 17.37 | 17.37 | 17.37 | 0 | 0 | 0 | 0 | 0 | 0 | 0 | 0 | 0 | 9.55 | 649.4 | 0 | 0 | 0 | 0 | 0 | System Off | 0 | 0
3552 | 3552 | 2012-05-27 23:59 | 17.36 | 17.36 | 17.36 | 17.36 | 0 | 0 | 0 | 0 | 0 | 0 | 0 | 0 | 0 | 9.55 | 649.4 | 0 | 0 | 0 | 0 | 0 | System Off | 0 | 0
3553 | 3553 | 2012-05-28 00:59 | 16.05 | 16.05 | 16.05 | 16.05 | 0 | 0 | 0 | 0 | 0 | 0 | 0 | 0 | 0 | 9.71 | 660.28 | 0 | 0 | 0 | 0 | 0 | System Off | 0 | 0
3554 | 3554 | 2012-05-28 01:59 | 14.73 | 14.73 | 14.73 | 14.73 | 0 | 0 | 0 | 0 | 0 | 0 | 0 | 0 | 0 | 9.88 | 671.84 | 0 | 0 | 0 | 0 | 0 | System Off | 0 | 0
3555 | 3555 | 2012-05-28 02:59 | 13.42 | 13.42 | 13.42 | 13.42 | 0 | 0 | 0 | 0 | 0 | 0 | 0 | 0 | 0 | 10.04 | 682.72 | 0 | 0 | 0 | 0 | 0 | System Off | 0 | 0
3556 | 3556 | 2012-05-28 03:59 | 14.81 | 15.61 | 16.02 | 15.61 | 60.46 | 23 | 13.69 | 66.14 | 0.43 | 0.36 | 0.36 | 0.01 | 46.84 | 9.77 | 664.36 | 18.24 | 0.24368 | 0.06125 | 0.003 | 13.04 | System Off | 1 | 0
3557 | 3557 | 2012-05-28 04:59 | 16.2 | 18.65 | 19.89 | 18.63 | 194.62 | 71 | 14.28 | 202.79 | 0.84 | 0.77 | 0.77 | 0.06 | 254.23 | 9.4 | 639.2 | 55.89 | 0.24943 | 0.06125 | 0.01 | 14.08 | System Off | 1 | 0
3558 | 3558 | 2012-05-28 05:59 | 17.59 | 22.63 | 25.21 | 22.49 | 396.8 | 144 | 14.35 | 402.21 | 0.9 | 0.88 | 0.88 | 0.13 | 454.43 | 8.93 | 607.24 | 113.25 | 0.25692 | 0.06125 | 0.021 | 14.58 | System Off | 1 | 0
3559 | 3559 | 2012-05-28 06:59 | 19.42 | 28.18 | 32.45 | 28.4 | 735.61 | 266 | 14.4 | 729.22 | 0.94 | 0.94 | 0.94 | 0.25 | 684.71 | 8.26 | 561.68 | 209.07 | 0.25761 | 0.06125 | 0.038 | 14.29 | System Off | 1 | 0
3560 | 3560 | 2012-05-28 07:59 | 21.25 | 34.97 | 41.35 | 35.95 | 1194.61 | 438 | 14.21 | 1165.47 | 0.94 | 0.97 | 0.97 | 0.41 | 890.41 | 7.44 | 505.92 | 345.12 | 0.27249 | 0.06125 | 0.063 | 14.38 | System Off | 1 | 0
3561 | 3561 | 2012-05-28 08:59 | 23.08 | 40.95 | 48.97 | 42.77 | 1581.77 | 589 | 13.99 | 1530.28 | 0.93 | 0.99 | 0.99 | 0.55 | 989.89 | 6.76 | 459.68 | 465.39 | 0.28625 | 0.06125 | 0.084 | 14.26 | System Off | 1 | 0
3562 | 3562 | 2012-05-28 09:59 | 23.47 | 44.32 | 53.77 | 46.27 | 1819.63 | 684 | 13.86 | 1753.63 | 0.92 | 0.99 | 0.99 | 0.63 | 1047.79 | 6.42 | 436.56 | 541.35 | 0.29351 | 0.06125 | 0.097 | 14.18 | System Off | 1 | 0
3563 | 3563 | 2012-05-28 10:59 | 23.87 | 46.89 | 57.39 | 48.9 | 1983.63 | 752 | 13.74 | 1907.41 | 0.92 | 1 | 1 | 0.69 | 1089.58 | 6.18 | 420.24 | 596.05 | 0.299 | 0.06125 | 0.106 | 14.1 | System Off | 1 | 0
3564 | 3564 | 2012-05-28 11:59 | 24.26 | 43.77 | 52.75 | 45.32 | 1676.06 | 630 | 13.86 | 1619 | 0.92 | 0.99 | 0.99 | 0.58 | 905.22 | 6.51 | 442.68 | 498.61 | 0.29142 | 0.06125 | 0.089 | 14.13 | System Off | 1 | 0
3565 | 3565 | 2012-05-28 12:59 | 24.22 | 46.54 | 56.42 | 49.11 | 1974.9 | 748 | 13.75 | 1899.22 | 0.92 | 1 | 1 | 0.69 | 1184.36 | 6.16 | 418.88 | 592.78 | 0.29943 | 0.06125 | 0.106 | 14.17 | System Off | 1 | 0
3566 | 3566 | 2012-05-28 13:59 | 24.18 | 41.17 | 48.44 | 43.63 | 1561.51 | 582 | 13.97 | 1511.26 | 0.93 | 0.99 | 0.99 | 0.54 | 1054.56 | 6.67 | 453.56 | 459.93 | 0.28795 | 0.06125 | 0.083 | 14.26 | System Off | 1 | 0
3567 | 3567 | 2012-05-28 14:59 | 24.15 | 35.68 | 40.46 | 37.67 | 1090.91 | 402 | 14.13 | 1067.62 | 0.92 | 0.97 | 0.97 | 0.37 | 768.83 | 7.27 | 494.36 | 317.04 | 0.27568 | 0.06125 | 0.058 | 14.43 | System Off | 1 | 0
3568 | 3568 | 2012-05-28 15:59 | 23.53 | 30.55 | 33.55 | 31.56 | 645.06 | 237 | 14.18 | 642.98 | 0.93 | 0.93 | 0.93 | 0.22 | 453.45 | 7.91 | 537.88 | 186.81 | 0.26343 | 0.06125 | 0.034 | 14.35 | System Off | 1 | 0
3569 | 3569 | 2012-05-28 16:59 | 22.92 | 26.37 | 27.95 | 26.68 | 296.01 | 110 | 14.02 | 304.17 | 0.81 | 0.84 | 0.84 | 0.09 | 187.22 | 8.45 | 574.6 | 86.88 | 0.25385 | 0.06125 | 0.016 | 14.55 | System Off | 1 | 0
3570 | 3570 | 2012-05-28 17:59 | 22.31 | 23.87 | 24.55 | 24.07 | 134.07 | 51 | 13.69 | 142.46 | 0.58 | 0.68 | 0.68 | 0.03 | 64.97 | 8.75 | 595 | 40.45 | 0.24882 | 0.06125 | 0.008 | 15.69 | System Off | 0 | 0
3571 | 3571 | 2012-05-28 18:59 | 21.04 | 21.04 | 21.04 | 21.04 | 0 | 0 | 0 | 0 | 0 | 0 | 0 | 0 | 0 | 9.11 | 619.48 | 0 | 0 | 0 | 0 | 0 | System Off | 0 | 0
3572 | 3572 | 2012-05-28 19:59 | 19.77 | 19.77 | 19.77 | 19.77 | 0 | 0 | 0 | 0 | 0 | 0 | 0 | 0 | 0 | 9.26 | 629.68 | 0 | 0 | 0 | 0 | 0 | System Off | 0 | 0
3573 | 3573 | 2012-05-28 20:59 | 18.5 | 18.5 | 18.5 | 18.5 | 0 | 0 | 0 | 0 | 0 | 0 | 0 | 0 | 0 | 9.41 | 639.88 | 0 | 0 | 0 | 0 | 0 | System Off | 0 | 0
3574 | 3574 | 2012-05-28 21:59 | 17.45 | 17.45 | 17.45 | 17.45 | 0 | 0 | 0 | 0 | 0 | 0 | 0 | 0 | 0 | 9.54 | 648.72 | 0 | 0 | 0 | 0 | 0 | System Off | 0 | 0
3575 | 3575 | 2012-05-28 22:59 | 16.39 | 16.39 | 16.39 | 16.39 | 0 | 0 | 0 | 0 | 0 | 0 | 0 | 0 | 0 | 9.67 | 657.56 | 0 | 0 | 0 | 0 | 0 | System Off | 0 | 0
3576 | 3576 | 2012-05-28 23:59 | 15.34 | 15.34 | 15.34 | 15.34 | 0 | 0 | 0 | 0 | 0 | 0 | 0 | 0 | 0 | 9.8 | 666.4 | 0 | 0 | 0 | 0 | 0 | System Off | 0 | 0
3577 | 3577 | 2012-05-29 00:59 | 14.33 | 14.33 | 14.33 | 14.33 | 0 | 0 | 0 | 0 | 0 | 0 | 0 | 0 | 0 | 9.93 | 675.24 | 0 | 0 | 0 | 0 | 0 | System Off | 0 | 0
3578 | 3578 | 2012-05-29 01:59 | 13.31 | 13.31 | 13.31 | 13.31 | 0 | 0 | 0 | 0 | 0 | 0 | 0 | 0 | 0 | 10.06 | 684.08 | 0 | 0 | 0 | 0 | 0 | System Off | 0 | 0
3579 | 3579 | 2012-05-29 02:59 | 12.3 | 12.3 | 12.3 | 12.3 | 0 | 0 | 0 | 0 | 0 | 0 | 0 | 0 | 0 | 10.18 | 692.24 | 0 | 0 | 0 | 0 | 0 | System Off | 0 | 0
3580 | 3580 | 2012-05-29 03:59 | 13.44 | 14.21 | 14.57 | 14.27 | 63.5 | 24 | 13.78 | 69.23 | 0.42 | 0.39 | 0.39 | 0.01 | 52.65 | 9.93 | 675.24 | 19.01 | 0.24125 | 0.06125 | 0.004 | 16.67 | System Off | 1 | 0
3581 | 3581 | 2012-05-29 04:59 | 14.59 | 16.55 | 17.46 | 16.71 | 171.68 | 62 | 14.42 | 179.61 | 0.79 | 0.74 | 0.74 | 0.05 | 217.49 | 9.63 | 654.84 | 48.72 | 0.24585 | 0.06125 | 0.009 | 14.52 | System Off | 1 | 0
3582 | 3582 | 2012-05-29 05:59 | 15.73 | 19.69 | 21.59 | 19.87 | 339.66 | 122 | 14.5 | 346.06 | 0.9 | 0.86 | 0.86 | 0.11 | 382.54 | 9.25 | 629 | 95.77 | 0.25195 | 0.06125 | 0.018 | 14.75 | System Off | 1 | 0
3583 | 3583 | 2012-05-29 06:59 | 17.57 | 25.54 | 29.12 | 26.33 | 725.75 | 260 | 14.54 | 719.41 | 0.92 | 0.94 | 0.94 | 0.24 | 675.09 | 8.49 | 577.32 | 204 | 0.25376 | 0.06125 | 0.037 | 14.23 | System Off | 1 | 0
3584 | 3584 | 2012-05-29 07:59 | 19.42 | 32.63 | 38.42 | 34.25 | 1222.13 | 443 | 14.37 | 1191.12 | 0.95 | 0.98 | 0.98 | 0.42 | 911.49 | 7.62 | 518.16 | 348.34 | 0.26927 | 0.06125 | 0.063 | 14.22 | System Off | 1 | 0
3585 | 3585 | 2012-05-29 08:59 | 21.26 | 39.96 | 48.09 | 42.41 | 1717.64 | 635 | 14.09 | 1657.78 | 0.94 | 0.99 | 0.99 | 0.6 | 1076.49 | 6.79 | 461.72 | 501.09 | 0.28571 | 0.06125 | 0.09 | 14.17 | System Off | 1 | 0
3586 | 3586 | 2012-05-29 09:59 | 22.02 | 45.02 | 54.91 | 48.24 | 2107.47 | 791 | 13.88 | 2023.49 | 0.92 | 1 | 1 | 0.73 | 1215.91 | 6.24 | 424.32 | 625.87 | 0.29784 | 0.06125 | 0.111 | 14.03 | System Off | 1 | 0
3587 | 3587 | 2012-05-29 10:59 | 22.79 | 47.95 | 58.61 | 51.77 | 2307.91 | 876 | 13.72 | 2211.36 | 0.91 | 1 | 1 | 0.8 | 1269.85 | 5.92 | 402.56 | 694.48 | 0.30527 | 0.06125 | 0.123 | 14.04 | System Off | 1 | 0
3588 | 3588 | 2012-05-29 11:59 | 23.55 | 45.01 | 54.04 | 48.43 | 1992.38 | 749 | 13.85 | 1915.61 | 0.92 | 1 | 1 | 0.69 | 1078.86 | 6.22 | 422.96 | 592.8 | 0.29808 | 0.06125 | 0.106 | 14.15 | System Off | 1 | 0
3589 | 3589 | 2012-05-29 12:59 | 23.22 | 36.02 | 41.45 | 37.96 | 1192.92 | 439 | 14.15 | 1163.95 | 0.93 | 0.97 | 0.97 | 0.41 | 708.24 | 7.24 | 492.32 | 346.14 | 0.27636 | 0.06125 | 0.063 | 14.35 | System Off | 1 | 0
3590 | 3590 | 2012-05-29 13:59 | 22.89 | 36.76 | 42.66 | 38.84 | 1293.46 | 476 | 14.15 | 1258.79 | 0.94 | 0.98 | 0.98 | 0.45 | 869.91 | 7.15 | 486.2 | 375.31 | 0.27821 | 0.06125 | 0.068 | 14.29 | System Off | 1 | 0
3591 | 3591 | 2012-05-29 14:59 | 22.57 | 29.94 | 33.1 | 31 | 680.6 | 249 | 14.24 | 676.9 | 0.92 | 0.93 | 0.93 | 0.23 | 470.35 | 7.97 | 541.96 | 196.12 | 0.26241 | 0.06125 | 0.036 | 14.46 | System Off | 1 | 0
3592 | 3592 | 2012-05-29 15:59 | 21.54 | 28.13 | 31.03 | 28.93 | 596.85 | 218 | 14.26 | 596.35 | 0.92 | 0.92 | 0.92 | 0.2 | 417.61 | 8.2 | 557.6 | 171.65 | 0.25842 | 0.06125 | 0.032 | 14.68 | System Off | 1 | 0
3593 | 3593 | 2012-05-29 16:59 | 20.51 | 24.46 | 26.3 | 24.74 | 338.27 | 124 | 14.21 | 345.37 | 0.88 | 0.86 | 0.86 | 0.11 | 217.61 | 8.67 | 589.56 | 97.7 | 0.25033 | 0.06125 | 0.018 | 14.52 | System Off | 1 | 0
3594 | 3594 | 2012-05-29 17:59 | 19.49 | 21.3 | 22.13 | 21.45 | 152.53 | 57 | 13.94 | 160.86 | 0.7 | 0.71 | 0.71 | 0.04 | 77.19 | 9.06 | 616.08 | 45.07 | 0.25463 | 0.06125 | 0.008 | 14.04 | System Off | 1 | 0
3595 | 3595 | 2012-05-29 18:59 | 18.34 | 18.34 | 18.34 | 18.34 | 0 | 0 | 0 | 0 | 0 | 0 | 0 | 0 | 0 | 9.43 | 641.24 | 0 | 0 | 0 | 0 | 0 | System Off | 0 | 0
3596 | 3596 | 2012-05-29 19:59 | 17.2 | 17.2 | 17.2 | 17.2 | 0 | 0 | 0 | 0 | 0 | 0 | 0 | 0 | 0 | 9.57 | 650.76 | 0 | 0 | 0 | 0 | 0 | System Off | 0 | 0
3597 | 3597 | 2012-05-29 20:59 | 16.05 | 16.05 | 16.05 | 16.05 | 0 | 0 | 0 | 0 | 0 | 0 | 0 | 0 | 0 | 9.71 | 660.28 | 0 | 0 | 0 | 0 | 0 | System Off | 0 | 0
3598 | 3598 | 2012-05-29 21:59 | 15.29 | 15.29 | 15.29 | 15.29 | 0 | 0 | 0 | 0 | 0 | 0 | 0 | 0 | 0 | 9.81 | 667.08 | 0 | 0 | 0 | 0 | 0 | System Off | 0 | 0
3599 | 3599 | 2012-05-29 22:59 | 14.52 | 14.52 | 14.52 | 14.52 | 0 | 0 | 0 | 0 | 0 | 0 | 0 | 0 | 0 | 9.9 | 673.2 | 0 | 0 | 0 | 0 | 0 | System Off | 0 | 0
3600 | 3600 | 2012-05-29 23:59 | 13.76 | 13.76 | 13.76 | 13.76 | 0 | 0 | 0 | 0 | 0 | 0 | 0 | 0 | 0 | 10 | 680 | 0 | 0 | 0 | 0 | 0 | System Off | 0 | 0
3601 | 3601 | 2012-05-30 00:59 | 13.44 | 13.44 | 13.44 | 13.44 | 0 | 0 | 0 | 0 | 0 | 0 | 0 | 0 | 0 | 10.04 | 682.72 | 0 | 0 | 0 | 0 | 0 | System Off | 0 | 0
3602 | 3602 | 2012-05-30 01:59 | 13.13 | 13.13 | 13.13 | 13.13 | 0 | 0 | 0 | 0 | 0 | 0 | 0 | 0 | 0 | 10.08 | 685.44 | 0 | 0 | 0 | 0 | 0 | System Off | 0 | 0
3603 | 3603 | 2012-05-30 02:59 | 12.81 | 12.81 | 12.81 | 12.81 | 0 | 0 | 0 | 0 | 0 | 0 | 0 | 0 | 0 | 10.12 | 688.16 | 0 | 0 | 0 | 0 | 0 | System Off | 0 | 0
3604 | 3604 | 2012-05-30 03:59 | 13.98 | 14.79 | 15.21 | 14.77 | 63.05 | 23 | 14.28 | 68.79 | 0.42 | 0.39 | 0.39 | 0.01 | 51.78 | 9.87 | 671.16 | 18.11 | 0.24215 | 0.06125 | 0.003 | 13.04 | System Off | 1 | 0
3605 | 3605 | 2012-05-30 04:59 | 15.15 | 17.23 | 18.26 | 17.23 | 167.89 | 61 | 14.33 | 175.88 | 0.81 | 0.74 | 0.74 | 0.05 | 211.43 | 9.57 | 650.76 | 47.99 | 0.24682 | 0.06125 | 0.009 | 14.75 | System Off | 1 | 0
3606 | 3606 | 2012-05-30 05:59 | 16.32 | 20.23 | 22.14 | 20.3 | 323.54 | 117 | 14.4 | 330.35 | 0.85 | 0.86 | 0.85 | 0.1 | 362.25 | 9.19 | 624.92 | 91.96 | 0.25272 | 0.06125 | 0.017 | 14.53 | System Off | 1 | 0
3607 | 3607 | 2012-05-30 06:59 | 17.19 | 24.46 | 28.02 | 24.63 | 612.52 | 220 | 14.5 | 610.87 | 0.91 | 0.93 | 0.93 | 0.2 | 564.45 | 8.69 | 590.92 | 172.7 | 0.25048 | 0.06125 | 0.032 | 14.55 | System Off | 1 | 0
3608 | 3608 | 2012-05-30 07:59 | 18.06 | 31.5 | 38 | 31.95 | 1144.29 | 414 | 14.4 | 1117.51 | 0.94 | 0.97 | 0.97 | 0.39 | 851.86 | 7.87 | 535.16 | 325.42 | 0.26477 | 0.06125 | 0.059 | 14.25 | System Off | 1 | 0
3609 | 3609 | 2012-05-30 08:59 | 18.93 | 38.45 | 47.76 | 39.34 | 1663.21 | 612 | 14.15 | 1606.65 | 0.95 | 0.99 | 0.99 | 0.58 | 1041.8 | 7.1 | 482.8 | 482.53 | 0.27959 | 0.06125 | 0.087 | 14.22 | System Off | 1 | 0
3610 | 3610 | 2012-05-30 09:59 | 19.89 | 36.07 | 43.63 | 37.15 | 1408.26 | 516 | 14.21 | 1366.81 | 0.95 | 0.98 | 0.98 | 0.49 | 807.06 | 7.32 | 497.76 | 406.53 | 0.27505 | 0.06125 | 0.073 | 14.15 | System Off | 1 | 0
3611 | 3611 | 2012-05-30 10:59 | 20.86 | 43.96 | 54.4 | 46.19 | 2038.56 | 763 | 13.92 | 1959.03 | 0.93 | 1 | 1 | 0.71 | 1120.14 | 6.43 | 437.24 | 603.42 | 0.29361 | 0.06125 | 0.107 | 14.02 | System Off | 1 | 0
3612 | 3612 | 2012-05-30 11:59 | 21.82 | 42.81 | 52.03 | 45.36 | 1898.72 | 708 | 13.97 | 1827.75 | 0.93 | 1 | 1 | 0.66 | 1027.48 | 6.51 | 442.68 | 559.55 | 0.29178 | 0.06125 | 0.1 | 14.12 | System Off | 1 | 0
3613 | 3613 | 2012-05-30 12:59 | 21.98 | 39.33 | 46.9 | 41.54 | 1585.57 | 586 | 14.09 | 1533.79 | 0.94 | 0.99 | 0.99 | 0.55 | 947.57 | 6.88 | 467.84 | 462.4 | 0.28384 | 0.06125 | 0.083 | 14.16 | System Off | 1 | 0
3614 | 3614 | 2012-05-30 13:59 | 22.13 | 35.79 | 41.71 | 37.61 | 1260.34 | 462 | 14.21 | 1227.49 | 0.93 | 0.98 | 0.98 | 0.43 | 847.08 | 7.27 | 494.36 | 364.02 | 0.27578 | 0.06125 | 0.066 | 14.29 | System Off | 1 | 0
3615 | 3615 | 2012-05-30 14:59 | 22.29 | 33.76 | 38.67 | 35.4 | 1066.37 | 390 | 14.24 | 1044.13 | 0.95 | 0.97 | 0.97 | 0.37 | 751 | 7.5 | 510 | 307.16 | 0.27127 | 0.06125 | 0.056 | 14.36 | System Off | 1 | 0
3616 | 3616 | 2012-05-30 15:59 | 21.69 | 29.16 | 32.57 | 29.82 | 657.2 | 240 | 14.26 | 654.41 | 0.91 | 0.93 | 0.93 | 0.22 | 462.47 | 8.1 | 550.8 | 188.97 | 0.26016 | 0.06125 | 0.035 | 14.58 | System Off | 1 | 0
3617 | 3617 | 2012-05-30 16:59 | 21.09 | 25.02 | 26.98 | 25.05 | 314.41 | 116 | 14.12 | 322.08 | 0.86 | 0.85 | 0.85 | 0.1 | 200.46 | 8.64 | 587.52 | 91.5 | 0.25087 | 0.06125 | 0.017 | 14.66 | System Off | 1 | 0
3618 | 3618 | 2012-05-30 17:59 | 20.49 | 22.35 | 23.29 | 22.35 | 144.26 | 54 | 13.91 | 152.62 | 0.73 | 0.7 | 0.7 | 0.04 | 71.71 | 8.95 | 608.6 | 42.71 | 0.25631 | 0.06125 | 0.008 | 14.81 | System Off | 0 | 0
3619 | 3619 | 2012-05-30 18:59 | 19.25 | 19.25 | 19.25 | 19.25 | 0 | 0 | 0 | 0 | 0 | 0 | 0 | 0 | 0 | 9.32 | 633.76 | 0 | 0 | 0 | 0 | 0 | System Off | 0 | 0
3620 | 3620 | 2012-05-30 19:59 | 18.01 | 18.01 | 18.01 | 18.01 | 0 | 0 | 0 | 0 | 0 | 0 | 0 | 0 | 0 | 9.47 | 643.96 | 0 | 0 | 0 | 0 | 0 | System Off | 0 | 0
3621 | 3621 | 2012-05-30 20:59 | 16.76 | 16.76 | 16.76 | 16.76 | 0 | 0 | 0 | 0 | 0 | 0 | 0 | 0 | 0 | 9.62 | 654.16 | 0 | 0 | 0 | 0 | 0 | System Off | 0 | 0
3622 | 3622 | 2012-05-30 21:59 | 16.17 | 16.17 | 16.17 | 16.17 | 0 | 0 | 0 | 0 | 0 | 0 | 0 | 0 | 0 | 9.7 | 659.6 | 0 | 0 | 0 | 0 | 0 | System Off | 0 | 0
3623 | 3623 | 2012-05-30 22:59 | 15.57 | 15.57 | 15.57 | 15.57 | 0 | 0 | 0 | 0 | 0 | 0 | 0 | 0 | 0 | 9.77 | 664.36 | 0 | 0 | 0 | 0 | 0 | System Off | 0 | 0
3624 | 3624 | 2012-05-30 23:59 | 14.97 | 14.97 | 14.97 | 14.97 | 0 | 0 | 0 | 0 | 0 | 0 | 0 | 0 | 0 | 9.85 | 669.8 | 0 | 0 | 0 | 0 | 0 | System Off | 0 | 0
3625 | 3625 | 2012-05-31 00:59 | 14.28 | 14.28 | 14.28 | 14.28 | 0 | 0 | 0 | 0 | 0 | 0 | 0 | 0 | 0 | 9.93 | 675.24 | 0 | 0 | 0 | 0 | 0 | System Off | 0 | 0
3626 | 3626 | 2012-05-31 01:59 | 13.59 | 13.59 | 13.59 | 13.59 | 0 | 0 | 0 | 0 | 0 | 0 | 0 | 0 | 0 | 10.02 | 681.36 | 0 | 0 | 0 | 0 | 0 | System Off | 0 | 0
3627 | 3627 | 2012-05-31 02:59 | 12.9 | 12.9 | 12.9 | 12.9 | 0 | 0 | 0 | 0 | 0 | 0 | 0 | 0 | 0 | 10.11 | 687.48 | 0 | 0 | 0 | 0 | 0 | System Off | 0 | 0
3628 | 3628 | 2012-05-31 03:59 | 14.16 | 14.92 | 15.28 | 14.96 | 60.78 | 23 | 13.76 | 66.43 | 0.43 | 0.37 | 0.37 | 0.01 | 47.45 | 9.85 | 669.8 | 18.22 | 0.24249 | 0.06125 | 0.003 | 13.04 | System Off | 1 | 0
3629 | 3629 | 2012-05-31 04:59 | 15.43 | 17.42 | 18.38 | 17.51 | 167.74 | 61 | 14.32 | 175.75 | 0.81 | 0.74 | 0.74 | 0.05 | 211.19 | 9.53 | 648.04 | 47.99 | 0.24734 | 0.06125 | 0.009 | 14.75 | System Off | 1 | 0
3630 | 3630 | 2012-05-31 05:59 | 16.69 | 18.95 | 20 | 19.08 | 190.59 | 70 | 14.18 | 198.79 | 0.71 | 0.76 | 0.76 | 0.05 | 194.88 | 9.34 | 635.12 | 55.17 | 0.25028 | 0.06125 | 0.01 | 14.29 | System Off | 1 | 0
3631 | 3631 | 2012-05-31 06:59 | 17.88 | 22.46 | 24.61 | 22.74 | 395.18 | 143 | 14.39 | 400.61 | 0.91 | 0.88 | 0.88 | 0.13 | 351.9 | 8.91 | 605.88 | 112.41 | 0.24675 | 0.06125 | 0.021 | 14.69 | System Off | 1 | 0
3632 | 3632 | 2012-05-31 07:59 | 19.06 | 27.18 | 30.99 | 27.7 | 708.88 | 256 | 14.42 | 703.53 | 0.94 | 0.94 | 0.94 | 0.24 | 517.84 | 8.34 | 567.12 | 201.16 | 0.25628 | 0.06125 | 0.037 | 14.45 | System Off | 1 | 0
3633 | 3633 | 2012-05-31 08:59 | 20.25 | 29.31 | 33.53 | 29.94 | 790.75 | 287 | 14.35 | 781.96 | 0.94 | 0.95 | 0.95 | 0.27 | 484.41 | 8.09 | 550.12 | 225.73 | 0.26055 | 0.06125 | 0.041 | 14.29 | System Off | 1 | 0
3634 | 3634 | 2012-05-31 09:59 | 20.39 | 23.9 | 25.44 | 24.31 | 312.21 | 115 | 14.14 | 319.75 | 0.87 | 0.85 | 0.85 | 0.1 | 162.98 | 8.72 | 592.96 | 90.69 | 0.24952 | 0.06125 | 0.017 | 14.78 | System Off | 1 | 0
3635 | 3635 | 2012-05-31 10:59 | 20.54 | 34.84 | 40.92 | 36.99 | 1349.13 | 492 | 14.28 | 1311.05 | 0.95 | 0.98 | 0.98 | 0.47 | 735.92 | 7.34 | 499.12 | 387.29 | 0.27468 | 0.06125 | 0.07 | 14.23 | System Off | 1 | 0
3636 | 3636 | 2012-05-31 11:59 | 20.68 | 24.18 | 25.59 | 24.87 | 335.78 | 123 | 14.22 | 342.89 | 0.89 | 0.86 | 0.86 | 0.11 | 166.11 | 8.66 | 588.88 | 96.9 | 0.25057 | 0.06125 | 0.018 | 14.63 | System Off | 1 | 0
3637 | 3637 | 2012-05-31 12:59 | 20.17 | 25.77 | 27.99 | 26.94 | 552.38 | 200 | 14.38 | 553.27 | 0.9 | 0.92 | 0.92 | 0.18 | 316.7 | 8.42 | 572.56 | 157.23 | 0.25467 | 0.06125 | 0.029 | 14.5 | System Off | 1 | 0
3638 | 3638 | 2012-05-31 13:59 | 19.65 | 22.36 | 23.4 | 23 | 266.25 | 98 | 14.15 | 274.31 | 0.81 | 0.82 | 0.82 | 0.08 | 159.79 | 8.87 | 603.16 | 77.27 | 0.24705 | 0.06125 | 0.014 | 14.29 | System Off | 1 | 0
3639 | 3639 | 2012-05-31 14:59 | 19.14 | 23.56 | 25.23 | 24.63 | 447.91 | 162 | 14.4 | 451.99 | 0.92 | 0.89 | 0.89 | 0.15 | 300.78 | 8.68 | 590.24 | 127.33 | 0.25029 | 0.06125 | 0.023 | 14.2 | System Off | 1 | 0
3640 | 3640 | 2012-05-31 15:59 | 18.51 | 24 | 26.01 | 25.47 | 572.36 | 206 | 14.47 | 572.2 | 0.92 | 0.92 | 0.92 | 0.19 | 399.41 | 8.59 | 584.12 | 161.77 | 0.25199 | 0.06125 | 0.03 | 14.56 | System Off | 1 | 0
3641 | 3641 | 2012-05-31 16:59 | 17.88 | 18.6 | 18.86 | 18.81 | 72.75 | 27 | 14.03 | 79.14 | 0.36 | 0.46 | 0.46 | 0.01 | 26.53 | 9.37 | 637.16 | 21.32 | 0.2496 | 0.06125 | 0.004 | 14.81 | System Off | 0 | 0
3642 | 3642 | 2012-05-31 17:59 | 17.26 | 17.54 | 17.64 | 17.65 | 27.53 | 11 | 13.04 | 31.3 | 0 | 0 | 0 | 0 | 0 | 9.52 | 647.36 | 8.8 | 0.24738 | 0.06125 | 0.002 | 18.18 | System Off | 0 | 0
3643 | 3643 | 2012-05-31 18:59 | 16.78 | 16.78 | 16.78 | 16.78 | 0 | 0 | 0 | 0 | 0 | 0 | 0 | 0 | 0 | 9.62 | 654.16 | 0 | 0 | 0 | 0 | 0 | System Off | 0 | 0
3644 | 3644 | 2012-05-31 19:59 | 16.31 | 16.31 | 16.31 | 16.31 | 0 | 0 | 0 | 0 | 0 | 0 | 0 | 0 | 0 | 9.68 | 658.24 | 0 | 0 | 0 | 0 | 0 | System Off | 0 | 0
3645 | 3645 | 2012-05-31 20:59 | 15.83 | 15.83 | 15.83 | 15.83 | 0 | 0 | 0 | 0 | 0 | 0 | 0 | 0 | 0 | 9.74 | 662.32 | 0 | 0 | 0 | 0 | 0 | System Off | 0 | 0
3646 | 3646 | 2012-05-31 21:59 | 15.49 | 15.49 | 15.49 | 15.49 | 0 | 0 | 0 | 0 | 0 | 0 | 0 | 0 | 0 | 9.78 | 665.04 | 0 | 0 | 0 | 0 | 0 | System Off | 0 | 0
3647 | 3647 | 2012-05-31 22:59 | 15.15 | 15.15 | 15.15 | 15.15 | 0 | 0 | 0 | 0 | 0 | 0 | 0 | 0 | 0 | 9.82 | 667.76 | 0 | 0 | 0 | 0 | 0 | System Off | 0 | 0
3648 | 3648 | 2012-05-31 23:59 | 14.81 | 14.81 | 14.81 | 14.81 | 0 | 0 | 0 | 0 | 0 | 0 | 0 | 0 | 0 | 9.87 | 671.16 | 0 | 0 | 0 | 0 | 0 | System Off | 0 | 0
3649 | 3649 | 2012-06-01 00:59 | 14.35 | 14.35 | 14.35 | 14.35 | 0 | 0 | 0 | 0 | 0 | 0 | 0 | 0 | 0 | 9.92 | 674.56 | 0 | 0 | 0 | 0 | 0 | System Off | 0 | 0
3650 | 3650 | 2012-06-01 01:59 | 13.89 | 13.89 | 13.89 | 13.89 | 0 | 0 | 0 | 0 | 0 | 0 | 0 | 0 | 0 | 9.98 | 678.64 | 0 | 0 | 0 | 0 | 0 | System Off | 0 | 0
3651 | 3651 | 2012-06-01 02:59 | 13.44 | 13.44 | 13.44 | 13.44 | 0 | 0 | 0 | 0 | 0 | 0 | 0 | 0 | 0 | 10.04 | 682.72 | 0 | 0 | 0 | 0 | 0 | System Off | 0 | 0
3652 | 3652 | 2012-06-01 03:59 | 13.54 | 14.22 | 14.48 | 14.37 | 65 | 24 | 14.11 | 70.78 | 0.41 | 0.4 | 0.4 | 0.01 | 55.5 | 9.92 | 674.56 | 18.93 | 0.24142 | 0.06125 | 0.004 | 16.67 | System Off | 1 | 0
3653 | 3653 | 2012-06-01 04:59 | 13.65 | 15.94 | 16.82 | 16.47 | 231.41 | 83 | 14.52 | 239.06 | 0.84 | 0.8 | 0.8 | 0.07 | 313.12 | 9.66 | 656.88 | 65.14 | 0.24551 | 0.06125 | 0.012 | 14.46 | System Off | 1 | 0
3654 | 3654 | 2012-06-01 05:59 | 13.75 | 17.91 | 19.56 | 18.75 | 418.89 | 148 | 14.74 | 423.01 | 0.94 | 0.89 | 0.89 | 0.14 | 482.22 | 9.38 | 637.84 | 115.82 | 0.24996 | 0.06125 | 0.021 | 14.19 | System Off | 1 | 0
3655 | 3655 | 2012-06-01 06:59 | 14.17 | 20.68 | 23.21 | 22.14 | 670.91 | 237 | 14.74 | 666.26 | 0.97 | 0.94 | 0.93 | 0.23 | 621.51 | 8.98 | 610.64 | 185.47 | 0.25664 | 0.06125 | 0.034 | 14.35 | System Off | 1 | 0
3656 | 3656 | 2012-06-01 07:59 | 14.58 | 22.93 | 26.23 | 24.67 | 853.95 | 301 | 14.78 | 841.29 | 0.96 | 0.95 | 0.95 | 0.29 | 629.22 | 8.68 | 590.24 | 235.45 | 0.25086 | 0.06125 | 0.043 | 14.29 | System Off | 1 | 0
3657 | 3657 | 2012-06-01 08:59 | 14.99 | 21.73 | 24.43 | 23.07 | 677.62 | 240 | 14.71 | 672.84 | 0.96 | 0.94 | 0.94 | 0.23 | 411.94 | 8.87 | 603.16 | 187.91 | 0.24771 | 0.06125 | 0.034 | 14.17 | System Off | 1 | 0
3658 | 3658 | 2012-06-01 09:59 | 15.39 | 24.33 | 27.93 | 26.08 | 899.99 | 319 | 14.69 | 885.21 | 0.97 | 0.96 | 0.96 | 0.31 | 508.86 | 8.52 | 579.36 | 249.8 | 0.25353 | 0.06125 | 0.046 | 14.42 | System Off | 1 | 0
3659 | 3659 | 2012-06-01 10:59 | 15.79 | 22.79 | 25.59 | 24.17 | 700.17 | 249 | 14.65 | 694.57 | 0.96 | 0.94 | 0.94 | 0.24 | 372.91 | 8.74 | 594.32 | 195.1 | 0.24976 | 0.06125 | 0.036 | 14.46 | System Off | 1 | 0
3660 | 3660 | 2012-06-01 11:59 | 16.19 | 20.1 | 21.66 | 20.87 | 385.77 | 138 | 14.56 | 391.12 | 0.86 | 0.88 | 0.88 | 0.12 | 193.78 | 9.13 | 620.84 | 108.25 | 0.25387 | 0.06125 | 0.02 | 14.49 | System Off | 1 | 0
3661 | 3661 | 2012-06-01 12:59 | 16.44 | 21.88 | 24.09 | 22.93 | 536.93 | 192 | 14.57 | 537.76 | 0.94 | 0.91 | 0.91 | 0.18 | 307.24 | 8.88 | 603.84 | 150.59 | 0.24728 | 0.06125 | 0.028 | 14.58 | System Off | 1 | 0
3662 | 3662 | 2012-06-01 13:59 | 16.69 | 22.98 | 25.55 | 24.11 | 617.64 | 220 | 14.62 | 615.54 | 0.95 | 0.93 | 0.93 | 0.21 | 403.16 | 8.75 | 595 | 172.43 | 0.24954 | 0.06125 | 0.032 | 14.55 | System Off | 1 | 0
3663 | 3663 | 2012-06-01 14:59 | 16.93 | 22.22 | 24.39 | 23.15 | 512.89 | 184 | 14.52 | 514.62 | 0.92 | 0.91 | 0.91 | 0.17 | 348.15 | 8.86 | 602.48 | 144.41 | 0.24766 | 0.06125 | 0.027 | 14.67 | System Off | 1 | 0
3664 | 3664 | 2012-06-01 15:59 | 16.64 | 23.81 | 26.93 | 24.76 | 674.92 | 241 | 14.59 | 670.58 | 0.95 | 0.93 | 0.93 | 0.23 | 475.64 | 8.67 | 589.56 | 188.98 | 0.25081 | 0.06125 | 0.035 | 14.52 | System Off | 1 | 0
3665 | 3665 | 2012-06-01 16:59 | 16.34 | 19.52 | 20.94 | 19.85 | 283.69 | 103 | 14.35 | 291.12 | 0.87 | 0.84 | 0.84 | 0.09 | 178.36 | 9.25 | 629 | 81.01 | 0.25183 | 0.06125 | 0.015 | 14.56 | System Off | 1 | 0
3666 | 3666 | 2012-06-01 17:59 | 16.05 | 17.37 | 17.99 | 17.46 | 110.64 | 41 | 14.05 | 118.01 | 0.72 | 0.62 | 0.62 | 0.03 | 49.46 | 9.54 | 648.72 | 32.37 | 0.24715 | 0.06125 | 0.006 | 14.63 | System Off | 0 | 0
3667 | 3667 | 2012-06-01 18:59 | 14.91 | 14.93 | 14.95 | 14.91 | 1.88 | 0 | 0 | 0 | 0 | 0 | 0 | 0 | 0 | 9.85 | 669.8 | -0.1 | 0.24232 | 0.06125 | 0 |  | System Off | 0 | 0
3668 | 3668 | 2012-06-01 19:59 | 13.76 | 13.76 | 13.76 | 13.76 | 0 | 0 | 0 | 0 | 0 | 0 | 0 | 0 | 0 | 10 | 680 | 0 | 0 | 0 | 0 | 0 | System Off | 0 | 0
3669 | 3669 | 2012-06-01 20:59 | 12.62 | 12.62 | 12.62 | 12.62 | 0 | 0 | 0 | 0 | 0 | 0 | 0 | 0 | 0 | 10.14 | 689.52 | 0 | 0 | 0 | 0 | 0 | System Off | 0 | 0
3670 | 3670 | 2012-06-01 21:59 | 11.97 | 11.97 | 11.97 | 11.97 | 0 | 0 | 0 | 0 | 0 | 0 | 0 | 0 | 0 | 10.23 | 695.64 | 0 | 0 | 0 | 0 | 0 | System Off | 0 | 0
3671 | 3671 | 2012-06-01 22:59 | 11.32 | 11.32 | 11.32 | 11.32 | 0 | 0 | 0 | 0 | 0 | 0 | 0 | 0 | 0 | 10.31 | 701.08 | 0 | 0 | 0 | 0 | 0 | System Off | 0 | 0
3672 | 3672 | 2012-06-01 23:59 | 10.67 | 10.67 | 10.67 | 10.67 | 0 | 0 | 0 | 0 | 0 | 0 | 0 | 0 | 0 | 10.39 | 706.52 | 0 | 0 | 0 | 0 | 0 | System Off | 0 | 0
3673 | 3673 | 2012-06-02 00:59 | 10.18 | 10.18 | 10.18 | 10.18 | 0 | 0 | 0 | 0 | 0 | 0 | 0 | 0 | 0 | 10.46 | 711.28 | 0 | 0 | 0 | 0 | 0 | System Off | 0 | 0
3674 | 3674 | 2012-06-02 01:59 | 9.68 | 9.68 | 9.68 | 9.68 | 0 | 0 | 0 | 0 | 0 | 0 | 0 | 0 | 0 | 10.52 | 715.36 | 0 | 0 | 0 | 0 | 0 | System Off | 0 | 0
3675 | 3675 | 2012-06-02 02:59 | 9.19 | 9.19 | 9.19 | 9.19 | 0 | 0 | 0 | 0 | 0 | 0 | 0 | 0 | 0 | 10.59 | 720.12 | 0 | 0 | 0 | 0 | 0 | System Off | 0 | 0
3676 | 3676 | 2012-06-02 03:59 | 10.35 | 10.67 | 10.83 | 10.66 | 23.93 | 9 | 13.85 | 27.15 | 0 | 0 | 0 | 0 | 0 | 10.39 | 706.52 | 7.12 | 0.23467 | 0.06125 | 0.001 | 11.11 | System Off | 0 | 0
3677 | 3677 | 2012-06-02 04:59 | 11.51 | 14.03 | 15.32 | 13.99 | 205.4 | 73 | 14.65 | 213 | 0.81 | 0.78 | 0.78 | 0.06 | 271.48 | 9.97 | 677.96 | 57.19 | 0.24093 | 0.06125 | 0.011 | 15.07 | System Off | 1 | 0
3678 | 3678 | 2012-06-02 05:59 | 12.67 | 17.14 | 19.52 | 16.84 | 344.84 | 123 | 14.6 | 350.78 | 0.89 | 0.86 | 0.86 | 0.11 | 389.06 | 9.61 | 653.48 | 96.43 | 0.24634 | 0.06125 | 0.018 | 14.63 | System Off | 1 | 0
3679 | 3679 | 2012-06-02 06:59 | 13.64 | 22.42 | 26.85 | 22.32 | 729.37 | 258 | 14.72 | 722.42 | 0.97 | 0.94 | 0.94 | 0.25 | 678.62 | 8.95 | 608.6 | 201.95 | 0.2464 | 0.06125 | 0.037 | 14.34 | System Off | 1 | 0
3680 | 3680 | 2012-06-02 07:59 | 14.61 | 29.13 | 36.25 | 29.42 | 1239.95 | 443 | 14.58 | 1207.66 | 0.97 | 0.98 | 0.98 | 0.43 | 925.14 | 8.14 | 553.52 | 347.41 | 0.26012 | 0.06125 | 0.063 | 14.22 | System Off | 1 | 0
3681 | 3681 | 2012-06-02 08:59 | 15.58 | 34.44 | 43.58 | 35.02 | 1613.13 | 584 | 14.39 | 1559.36 | 0.96 | 0.99 | 0.99 | 0.56 | 1009.88 | 7.54 | 512.72 | 459.1 | 0.27118 | 0.06125 | 0.083 | 14.21 | System Off | 1 | 0
3682 | 3682 | 2012-06-02 09:59 | 16.29 | 33.03 | 40.98 | 33.87 | 1458.15 | 527 | 14.41 | 1413.53 | 0.95 | 0.99 | 0.98 | 0.5 | 836.28 | 7.66 | 520.88 | 414.16 | 0.2688 | 0.06125 | 0.075 | 14.23 | System Off | 1 | 0
3683 | 3683 | 2012-06-02 10:59 | 17 | 35.89 | 44.63 | 37.3 | 1674.76 | 610 | 14.3 | 1617.32 | 0.95 | 0.99 | 0.99 | 0.58 | 917.57 | 7.3 | 496.4 | 480.07 | 0.27565 | 0.06125 | 0.086 | 14.1 | System Off | 1 | 0
3684 | 3684 | 2012-06-02 11:59 | 17.71 | 39.19 | 48.86 | 41.32 | 1937.64 | 712 | 14.17 | 1864.21 | 0.94 | 1 | 1 | 0.67 | 1048.83 | 6.9 | 469.2 | 561.24 | 0.28382 | 0.06125 | 0.1 | 14.04 | System Off | 1 | 0
3685 | 3685 | 2012-06-02 12:59 | 18.06 | 40.6 | 50.75 | 42.85 | 2026.47 | 748 | 14.11 | 1947.55 | 0.93 | 1 | 1 | 0.7 | 1215.69 | 6.75 | 459 | 590.09 | 0.28693 | 0.06125 | 0.105 | 14.04 | System Off | 1 | 0
3686 | 3686 | 2012-06-02 13:59 | 18.41 | 36.65 | 44.89 | 38.42 | 1645.06 | 601 | 14.26 | 1589.46 | 0.95 | 0.99 | 0.99 | 0.57 | 1112.06 | 7.19 | 488.92 | 473.25 | 0.2778 | 0.06125 | 0.085 | 14.14 | System Off | 1 | 0
3687 | 3687 | 2012-06-02 14:59 | 18.76 | 31.26 | 36.96 | 32.37 | 1123.94 | 406 | 14.42 | 1098.26 | 0.96 | 0.97 | 0.97 | 0.39 | 792.83 | 7.82 | 531.76 | 319.04 | 0.26556 | 0.06125 | 0.058 | 14.29 | System Off | 1 | 0
3688 | 3688 | 2012-06-02 15:59 | 18.34 | 26 | 29.63 | 26.38 | 659.69 | 238 | 14.44 | 656.29 | 0.92 | 0.93 | 0.93 | 0.22 | 464.32 | 8.48 | 576.64 | 186.98 | 0.25377 | 0.06125 | 0.034 | 14.29 | System Off | 1 | 0
3689 | 3689 | 2012-06-02 16:59 | 17.93 | 21.6 | 23.49 | 21.51 | 288.42 | 105 | 14.31 | 296.05 | 0.85 | 0.84 | 0.84 | 0.09 | 181.76 | 9.05 | 615.4 | 82.63 | 0.25494 | 0.06125 | 0.015 | 14.29 | System Off | 1 | 0
3690 | 3690 | 2012-06-02 17:59 | 17.51 | 19.47 | 20.45 | 19.46 | 155.55 | 57 | 14.21 | 163.71 | 0.69 | 0.72 | 0.72 | 0.04 | 79.18 | 9.29 | 631.72 | 44.91 | 0.25092 | 0.06125 | 0.008 | 14.04 | System Off | 1 | 0
3691 | 3691 | 2012-06-02 18:59 | 16.08 | 16.39 | 16.55 | 16.4 | 22.85 | 9 | 13.22 | 26.17 | 0 | 0 | 0 | 0 | 0 | 9.67 | 657.56 | 7.18 | 0.24507 | 0.06125 | 0.001 | 11.11 | System Off | 0 | 0
3692 | 3692 | 2012-06-02 19:59 | 14.65 | 14.65 | 14.65 | 14.65 | 0 | 0 | 0 | 0 | 0 | 0 | 0 | 0 | 0 | 9.89 | 672.52 | 0 | 0 | 0 | 0 | 0 | System Off | 0 | 0
3693 | 3693 | 2012-06-02 20:59 | 13.22 | 13.22 | 13.22 | 13.22 | 0 | 0 | 0 | 0 | 0 | 0 | 0 | 0 | 0 | 10.07 | 684.76 | 0 | 0 | 0 | 0 | 0 | System Off | 0 | 0
3694 | 3694 | 2012-06-02 21:59 | 13.05 | 13.05 | 13.05 | 13.05 | 0 | 0 | 0 | 0 | 0 | 0 | 0 | 0 | 0 | 10.09 | 686.12 | 0 | 0 | 0 | 0 | 0 | System Off | 0 | 0
3695 | 3695 | 2012-06-02 22:59 | 12.88 | 12.88 | 12.88 | 12.88 | 0 | 0 | 0 | 0 | 0 | 0 | 0 | 0 | 0 | 10.11 | 687.48 | 0 | 0 | 0 | 0 | 0 | System Off | 0 | 0
3696 | 3696 | 2012-06-02 23:59 | 12.71 | 12.71 | 12.71 | 12.71 | 0 | 0 | 0 | 0 | 0 | 0 | 0 | 0 | 0 | 10.13 | 688.84 | 0 | 0 | 0 | 0 | 0 | System Off | 0 | 0
3697 | 3697 | 2012-06-03 00:59 | 12.48 | 12.48 | 12.48 | 12.48 | 0 | 0 | 0 | 0 | 0 | 0 | 0 | 0 | 0 | 10.16 | 690.88 | 0 | 0 | 0 | 0 | 0 | System Off | 0 | 0
3698 | 3698 | 2012-06-03 01:59 | 12.24 | 12.24 | 12.24 | 12.24 | 0 | 0 | 0 | 0 | 0 | 0 | 0 | 0 | 0 | 10.19 | 692.92 | 0 | 0 | 0 | 0 | 0 | System Off | 0 | 0
3699 | 3699 | 2012-06-03 02:59 | 12.01 | 12.01 | 12.01 | 12.01 | 0 | 0 | 0 | 0 | 0 | 0 | 0 | 0 | 0 | 10.22 | 694.96 | 0 | 0 | 0 | 0 | 0 | System Off | 0 | 0
3700 | 3700 | 2012-06-03 03:59 | 12.15 | 12.6 | 12.81 | 12.63 | 37.4 | 14 | 13.91 | 41.67 | 0 | 0.03 | 0.03 | 0 | 2.83 | 10.14 | 689.52 | 11.07 | 0.23824 | 0.06125 | 0.002 | 14.29 | System Off | 0 | 0
3701 | 3701 | 2012-06-03 04:59 | 12.3 | 12.74 | 12.93 | 12.78 | 37.37 | 14 | 13.9 | 41.65 | 0 | 0.03 | 0.03 | 0 | 2.34 | 10.12 | 688.16 | 11.07 | 0.23851 | 0.06125 | 0.002 | 14.29 | System Off | 0 | 0
3702 | 3702 | 2012-06-03 05:59 | 12.44 | 13.22 | 13.55 | 13.34 | 69.91 | 26 | 14 | 75.82 | 0.38 | 0.44 | 0.44 | 0.01 | 42.85 | 10.05 | 683.4 | 20.54 | 0.23956 | 0.06125 | 0.004 | 15.38 | System Off | 0 | 0
3703 | 3703 | 2012-06-03 06:59 | 13.35 | 14.5 | 15.01 | 14.65 | 104.97 | 38 | 14.39 | 111.99 | 0.51 | 0.61 | 0.61 | 0.02 | 67.7 | 9.89 | 672.52 | 29.87 | 0.24199 | 0.06125 | 0.006 | 15.79 | System Off | 1 | 0
3704 | 3704 | 2012-06-03 07:59 | 14.26 | 17.22 | 18.5 | 17.63 | 274.74 | 99 | 14.45 | 282.02 | 0.81 | 0.83 | 0.83 | 0.08 | 183.99 | 9.52 | 647.36 | 77.76 | 0.2477 | 0.06125 | 0.014 | 14.14 | System Off | 1 | 0
3705 | 3705 | 2012-06-03 08:59 | 15.17 | 20.44 | 22.74 | 21.12 | 493.25 | 176 | 14.6 | 495.41 | 0.91 | 0.91 | 0.91 | 0.16 | 293.73 | 9.1 | 618.8 | 137.99 | 0.25449 | 0.06125 | 0.025 | 14.2 | System Off | 1 | 0
3706 | 3706 | 2012-06-03 09:59 | 15.53 | 18.99 | 20.53 | 19.37 | 314.06 | 113 | 14.48 | 320.89 | 0.88 | 0.85 | 0.85 | 0.1 | 164.06 | 9.31 | 633.08 | 88.73 | 0.25098 | 0.06125 | 0.016 | 14.16 | System Off | 1 | 0
3707 | 3707 | 2012-06-03 10:59 | 15.89 | 20.65 | 22.82 | 21.08 | 426.46 | 153 | 14.52 | 430.77 | 0.91 | 0.89 | 0.89 | 0.14 | 219.42 | 9.1 | 618.8 | 120.08 | 0.25431 | 0.06125 | 0.022 | 14.38 | System Off | 1 | 0
3708 | 3708 | 2012-06-03 11:59 | 16.24 | 19.3 | 20.72 | 19.51 | 265 | 96 | 14.38 | 272.68 | 0.83 | 0.83 | 0.82 | 0.08 | 126.93 | 9.29 | 631.72 | 75.48 | 0.25117 | 0.06125 | 0.014 | 14.58 | System Off | 1 | 0
3709 | 3709 | 2012-06-03 12:59 | 15.83 | 18.17 | 19.22 | 18.43 | 208.11 | 76 | 14.26 | 216.17 | 0.79 | 0.78 | 0.78 | 0.06 | 105.7 | 9.42 | 640.56 | 59.84 | 0.24908 | 0.06125 | 0.011 | 14.47 | System Off | 1 | 0
3710 | 3710 | 2012-06-03 13:59 | 15.42 | 18.47 | 19.79 | 18.89 | 283.01 | 102 | 14.45 | 290.31 | 0.88 | 0.84 | 0.84 | 0.09 | 171.4 | 9.36 | 636.48 | 80.12 | 0.25004 | 0.06125 | 0.015 | 14.71 | System Off | 1 | 0
3711 | 3711 | 2012-06-03 14:59 | 15 | 17.74 | 18.89 | 18.2 | 261.93 | 94 | 14.51 | 269.45 | 0.84 | 0.82 | 0.82 | 0.08 | 165.08 | 9.45 | 642.6 | 73.78 | 0.24873 | 0.06125 | 0.014 | 14.89 | System Off | 1 | 0
3712 | 3712 | 2012-06-03 15:59 | 14.65 | 16.19 | 16.85 | 16.43 | 142.29 | 52 | 14.25 | 150.01 | 0.76 | 0.7 | 0.7 | 0.04 | 79.3 | 9.66 | 656.88 | 40.95 | 0.24531 | 0.06125 | 0.008 | 15.38 | System Off | 1 | 0
3713 | 3713 | 2012-06-03 16:59 | 14.29 | 15.4 | 15.88 | 15.56 | 99.8 | 37 | 14.05 | 106.77 | 0.54 | 0.59 | 0.59 | 0.02 | 46.01 | 9.77 | 664.36 | 29.21 | 0.24366 | 0.06125 | 0.005 | 13.51 | System Off | 0 | 0
3714 | 3714 | 2012-06-03 17:59 | 13.94 | 15.71 | 16.48 | 15.92 | 159.04 | 58 | 14.28 | 166.83 | 0.69 | 0.73 | 0.72 | 0.04 | 81.49 | 9.73 | 661.64 | 45.66 | 0.2444 | 0.06125 | 0.008 | 13.79 | System Off | 1 | 0
3715 | 3715 | 2012-06-03 18:59 | 13.59 | 13.64 | 13.67 | 13.63 | 3.93 | 1 | 20.47 | 4.88 | 0 | 0 | 0 | 0 | 0 | 10.02 | 681.36 | 0.73 | 0.23998 | 0.06125 | 0 | 0 | System Off | 0 | 0
3716 | 3716 | 2012-06-03 19:59 | 13.24 | 13.24 | 13.24 | 13.24 | 0 | 0 | 0 | 0 | 0 | 0 | 0 | 0 | 0 | 10.06 | 684.08 | 0 | 0 | 0 | 0 | 0 | System Off | 0 | 0
3717 | 3717 | 2012-06-03 20:59 | 12.9 | 12.9 | 12.9 | 12.9 | 0 | 0 | 0 | 0 | 0 | 0 | 0 | 0 | 0 | 10.11 | 687.48 | 0 | 0 | 0 | 0 | 0 | System Off | 0 | 0
3718 | 3718 | 2012-06-03 21:59 | 12.75 | 12.75 | 12.75 | 12.75 | 0 | 0 | 0 | 0 | 0 | 0 | 0 | 0 | 0 | 10.13 | 688.84 | 0 | 0 | 0 | 0 | 0 | System Off | 0 | 0
3719 | 3719 | 2012-06-03 22:59 | 12.61 | 12.61 | 12.61 | 12.61 | 0 | 0 | 0 | 0 | 0 | 0 | 0 | 0 | 0 | 10.14 | 689.52 | 0 | 0 | 0 | 0 | 0 | System Off | 0 | 0
3720 | 3720 | 2012-06-03 23:59 | 12.46 | 12.46 | 12.46 | 12.46 | 0 | 0 | 0 | 0 | 0 | 0 | 0 | 0 | 0 | 10.16 | 690.88 | 0 | 0 | 0 | 0 | 0 | System Off | 0 | 0
3721 | 3721 | 2012-06-04 00:59 | 12.14 | 12.14 | 12.14 | 12.14 | 0 | 0 | 0 | 0 | 0 | 0 | 0 | 0 | 0 | 10.2 | 693.6 | 0 | 0 | 0 | 0 | 0 | System Off | 0 | 0
3722 | 3722 | 2012-06-04 01:59 | 11.81 | 11.81 | 11.81 | 11.81 | 0 | 0 | 0 | 0 | 0 | 0 | 0 | 0 | 0 | 10.25 | 697 | 0 | 0 | 0 | 0 | 0 | System Off | 0 | 0
3723 | 3723 | 2012-06-04 02:59 | 11.49 | 11.49 | 11.49 | 11.49 | 0 | 0 | 0 | 0 | 0 | 0 | 0 | 0 | 0 | 10.29 | 699.72 | 0 | 0 | 0 | 0 | 0 | System Off | 0 | 0
3724 | 3724 | 2012-06-04 03:59 | 11.91 | 12.5 | 12.82 | 12.46 | 44.35 | 16 | 14.44 | 49.05 | 0 | 0.17 | 0.17 | 0 | 16.11 | 10.16 | 690.88 | 12.57 | 0.23793 | 0.06125 | 0.002 | 12.5 | System Off | 0 | 0
3725 | 3725 | 2012-06-04 04:59 | 12.34 | 14.12 | 15.02 | 14.08 | 141.2 | 51 | 14.42 | 148.72 | 0.77 | 0.7 | 0.7 | 0.04 | 168.67 | 9.96 | 677.28 | 40.08 | 0.24101 | 0.06125 | 0.007 | 13.73 | System Off | 1 | 0
3726 | 3726 | 2012-06-04 05:59 | 12.76 | 18.18 | 20.91 | 18.14 | 448.44 | 159 | 14.69 | 451.72 | 0.94 | 0.9 | 0.9 | 0.15 | 519.39 | 9.46 | 643.28 | 124.51 | 0.24886 | 0.06125 | 0.023 | 14.47 | System Off | 1 | 0
3727 | 3727 | 2012-06-04 06:59 | 13.23 | 21.93 | 26.12 | 22.24 | 759.14 | 268 | 14.75 | 750.78 | 0.97 | 0.94 | 0.94 | 0.26 | 707.7 | 8.96 | 609.28 | 209.7 | 0.24629 | 0.06125 | 0.038 | 14.18 | System Off | 1 | 0
3728 | 3728 | 2012-06-04 07:59 | 13.69 | 26.35 | 32.2 | 27.32 | 1152.59 | 408 | 14.71 | 1124.79 | 0.98 | 0.97 | 0.97 | 0.4 | 858.23 | 8.38 | 569.84 | 319.41 | 0.2561 | 0.06125 | 0.058 | 14.22 | System Off | 1 | 0
3729 | 3729 | 2012-06-04 08:59 | 14.15 | 21.02 | 24.08 | 21.76 | 640.06 | 226 | 14.75 | 636.75 | 0.93 | 0.93 | 0.93 | 0.21 | 387.87 | 9.02 | 613.36 | 176.84 | 0.25587 | 0.06125 | 0.032 | 14.16 | System Off | 1 | 0
3730 | 3730 | 2012-06-04 09:59 | 14.53 | 26.88 | 32.24 | 28.52 | 1181.31 | 419 | 14.68 | 1151.98 | 0.98 | 0.97 | 0.97 | 0.41 | 674.01 | 8.24 | 560.32 | 328.14 | 0.25838 | 0.06125 | 0.06 | 14.32 | System Off | 1 | 0
3731 | 3731 | 2012-06-04 10:59 | 14.91 | 29.32 | 35.39 | 31.58 | 1405.32 | 501 | 14.61 | 1363.49 | 0.96 | 0.98 | 0.98 | 0.48 | 767.28 | 7.91 | 537.88 | 392.74 | 0.26442 | 0.06125 | 0.071 | 14.17 | System Off | 1 | 0
3732 | 3732 | 2012-06-04 11:59 | 15.28 | 18.1 | 19.24 | 18.65 | 273.7 | 99 | 14.4 | 281.1 | 0.81 | 0.83 | 0.83 | 0.08 | 131.74 | 9.39 | 638.52 | 77.81 | 0.24959 | 0.06125 | 0.014 | 14.14 | System Off | 1 | 0
3733 | 3733 | 2012-06-04 12:59 | 14.97 | 20.44 | 22.64 | 21.49 | 542.64 | 193 | 14.64 | 543.06 | 0.93 | 0.92 | 0.92 | 0.18 | 310.74 | 9.05 | 615.4 | 151.23 | 0.25524 | 0.06125 | 0.028 | 14.51 | System Off | 1 | 0
3734 | 3734 | 2012-06-04 13:59 | 14.66 | 16.81 | 17.67 | 17.25 | 209.36 | 76 | 14.35 | 217.26 | 0.79 | 0.78 | 0.78 | 0.06 | 120.34 | 9.56 | 650.08 | 59.78 | 0.24691 | 0.06125 | 0.011 | 14.47 | System Off | 1 | 0
3735 | 3735 | 2012-06-04 14:59 | 14.34 | 16.74 | 17.7 | 17.23 | 236.19 | 85 | 14.47 | 243.88 | 0.82 | 0.81 | 0.81 | 0.07 | 146.29 | 9.57 | 650.76 | 66.75 | 0.24691 | 0.06125 | 0.012 | 14.12 | System Off | 1 | 0
3736 | 3736 | 2012-06-04 15:59 | 13.32 | 15.68 | 16.54 | 16.31 | 244.62 | 88 | 14.48 | 252.11 | 0.79 | 0.81 | 0.81 | 0.07 | 155.53 | 9.68 | 658.24 | 69.1 | 0.24524 | 0.06125 | 0.013 | 14.77 | System Off | 1 | 0
3737 | 3737 | 2012-06-04 16:59 | 12.29 | 13.22 | 13.53 | 13.52 | 98.4 | 36 | 14.24 | 105.17 | 0.55 | 0.58 | 0.58 | 0.02 | 45.01 | 10.03 | 682.04 | 28.36 | 0.23994 | 0.06125 | 0.005 | 13.89 | System Off | 0 | 0
3738 | 3738 | 2012-06-04 17:59 | 11.27 | 12.33 | 12.65 | 12.74 | 118.04 | 43 | 14.3 | 125.11 | 0.69 | 0.65 | 0.64 | 0.03 | 54.36 | 10.13 | 688.84 | 33.84 | 0.23855 | 0.06125 | 0.006 | 13.95 | System Off | 0 | 0
3739 | 3739 | 2012-06-04 18:59 | 10.23 | 10.29 | 10.32 | 10.3 | 6.14 | 2 | 15.99 | 7.42 | 0 | 0 | 0 | 0 | 0 | 10.44 | 709.92 | 1.54 | 0.23399 | 0.06125 | 0 | 0 | System Off | 0 | 0
3740 | 3740 | 2012-06-04 19:59 | 9.19 | 9.19 | 9.19 | 9.19 | 0 | 0 | 0 | 0 | 0 | 0 | 0 | 0 | 0 | 10.59 | 720.12 | 0 | 0 | 0 | 0 | 0 | System Off | 0 | 0
3741 | 3741 | 2012-06-04 20:59 | 8.15 | 8.15 | 8.15 | 8.15 | 0 | 0 | 0 | 0 | 0 | 0 | 0 | 0 | 0 | 10.72 | 728.96 | 0 | 0 | 0 | 0 | 0 | System Off | 0 | 0
3742 | 3742 | 2012-06-04 21:59 | 7.88 | 7.88 | 7.88 | 7.88 | 0 | 0 | 0 | 0 | 0 | 0 | 0 | 0 | 0 | 10.76 | 731.68 | 0 | 0 | 0 | 0 | 0 | System Off | 0 | 0
3743 | 3743 | 2012-06-04 22:59 | 7.62 | 7.62 | 7.62 | 7.62 | 0 | 0 | 0 | 0 | 0 | 0 | 0 | 0 | 0 | 10.79 | 733.72 | 0 | 0 | 0 | 0 | 0 | System Off | 0 | 0
3744 | 3744 | 2012-06-04 23:59 | 7.36 | 7.36 | 7.36 | 7.36 | 0 | 0 | 0 | 0 | 0 | 0 | 0 | 0 | 0 | 10.83 | 736.44 | 0 | 0 | 0 | 0 | 0 | System Off | 0 | 0
3745 | 3745 | 2012-06-05 00:59 | 7.19 | 7.19 | 7.19 | 7.19 | 0 | 0 | 0 | 0 | 0 | 0 | 0 | 0 | 0 | 10.85 | 737.8 | 0 | 0 | 0 | 0 | 0 | System Off | 0 | 0
3746 | 3746 | 2012-06-05 01:59 | 7.02 | 7.02 | 7.02 | 7.02 | 0 | 0 | 0 | 0 | 0 | 0 | 0 | 0 | 0 | 10.87 | 739.16 | 0 | 0 | 0 | 0 | 0 | System Off | 0 | 0
3747 | 3747 | 2012-06-05 02:59 | 6.85 | 6.85 | 6.85 | 6.85 | 0 | 0 | 0 | 0 | 0 | 0 | 0 | 0 | 0 | 10.89 | 740.52 | 0 | 0 | 0 | 0 | 0 | System Off | 0 | 0
3748 | 3748 | 2012-06-05 03:59 | 7.32 | 7.68 | 7.85 | 7.7 | 31.26 | 11 | 14.8 | 34.93 | 0 | 0 | 0 | 0 | 0 | 10.78 | 733.04 | 8.6 | 0.22939 | 0.06125 | 0.002 | 18.18 | System Off | 0 | 0
3749 | 3749 | 2012-06-05 04:59 | 7.8 | 10.24 | 11.35 | 10.45 | 221.84 | 78 | 14.81 | 228.91 | 0.89 | 0.8 | 0.8 | 0.07 | 297.8 | 10.42 | 708.56 | 60.99 | 0.23454 | 0.06125 | 0.011 | 14.1 | System Off | 1 | 0
3750 | 3750 | 2012-06-05 05:59 | 8.27 | 12.77 | 14.95 | 12.92 | 397.59 | 138 | 15.01 | 401.61 | 0.94 | 0.88 | 0.88 | 0.13 | 455.43 | 10.1 | 686.8 | 107.63 | 0.23923 | 0.06125 | 0.02 | 14.49 | System Off | 1 | 0
3751 | 3751 | 2012-06-05 06:59 | 9.39 | 17.64 | 21.48 | 18.24 | 761.04 | 264 | 15.01 | 752 | 0.98 | 0.95 | 0.95 | 0.26 | 709.55 | 9.44 | 641.92 | 205.88 | 0.24943 | 0.06125 | 0.038 | 14.39 | System Off | 1 | 0
3752 | 3752 | 2012-06-05 07:59 | 10.51 | 22.68 | 28.29 | 23.65 | 1125.9 | 394 | 14.88 | 1099.16 | 0.99 | 0.97 | 0.97 | 0.39 | 837.77 | 8.8 | 598.4 | 307.78 | 0.2493 | 0.06125 | 0.056 | 14.21 | System Off | 1 | 0
3753 | 3753 | 2012-06-05 08:59 | 11.62 | 22.97 | 28.21 | 23.85 | 1044.34 | 366 | 14.86 | 1021.98 | 0.98 | 0.97 | 0.97 | 0.36 | 646.7 | 8.78 | 597.04 | 285.99 | 0.24956 | 0.06125 | 0.052 | 14.21 | System Off | 1 | 0
3754 | 3754 | 2012-06-05 09:59 | 12.39 | 27.76 | 35.06 | 28.51 | 1365.9 | 484 | 14.7 | 1326.31 | 0.97 | 0.98 | 0.98 | 0.47 | 782.24 | 8.25 | 561 | 378.98 | 0.25856 | 0.06125 | 0.069 | 14.26 | System Off | 1 | 0
3755 | 3755 | 2012-06-05 10:59 | 13.16 | 35.79 | 46.84 | 36.33 | 1928.16 | 699 | 14.37 | 1855.35 | 0.96 | 1 | 1 | 0.67 | 1058.71 | 7.4 | 503.2 | 549.64 | 0.27403 | 0.06125 | 0.098 | 14.02 | System Off | 1 | 0
3756 | 3756 | 2012-06-05 11:59 | 13.92 | 36.03 | 47.14 | 35.92 | 1821.14 | 662 | 14.33 | 1754.82 | 0.95 | 0.99 | 0.99 | 0.63 | 984.9 | 7.45 | 506.6 | 520.81 | 0.27311 | 0.06125 | 0.093 | 14.05 | System Off | 1 | 0
3757 | 3757 | 2012-06-05 12:59 | 14.37 | 32.67 | 42.05 | 32.22 | 1484.28 | 535 | 14.45 | 1438.19 | 0.95 | 0.99 | 0.99 | 0.51 | 885.88 | 7.84 | 533.12 | 420.24 | 0.26567 | 0.06125 | 0.076 | 14.21 | System Off | 1 | 0
3758 | 3758 | 2012-06-05 13:59 | 14.82 | 33.66 | 43.44 | 32.91 | 1499.02 | 542 | 14.4 | 1452.01 | 0.96 | 0.99 | 0.99 | 0.52 | 1011.54 | 7.76 | 527.68 | 425.99 | 0.26699 | 0.06125 | 0.077 | 14.21 | System Off | 1 | 0
3759 | 3759 | 2012-06-05 14:59 | 15.27 | 29.66 | 37.27 | 28.82 | 1125.85 | 404 | 14.51 | 1099.92 | 0.96 | 0.97 | 0.97 | 0.39 | 794.22 | 8.21 | 558.28 | 317.08 | 0.25885 | 0.06125 | 0.058 | 14.36 | System Off | 1 | 0
3760 | 3760 | 2012-06-05 15:59 | 15.06 | 23.51 | 27.85 | 23.26 | 680.71 | 243 | 14.59 | 676.07 | 0.95 | 0.94 | 0.94 | 0.23 | 479.94 | 8.84 | 601.12 | 190.54 | 0.24805 | 0.06125 | 0.035 | 14.4 | System Off | 1 | 0
3761 | 3761 | 2012-06-05 16:59 | 14.84 | 19.2 | 21.41 | 19.12 | 350.99 | 126 | 14.51 | 357.07 | 0.87 | 0.87 | 0.87 | 0.11 | 226.76 | 9.34 | 635.12 | 98.9 | 0.25056 | 0.06125 | 0.018 | 14.29 | System Off | 1 | 0
3762 | 3762 | 2012-06-05 17:59 | 14.63 | 16.64 | 17.59 | 16.75 | 169.97 | 62 | 14.28 | 177.9 | 0.8 | 0.74 | 0.74 | 0.05 | 88.72 | 9.63 | 654.84 | 48.81 | 0.24593 | 0.06125 | 0.009 | 14.52 | System Off | 1 | 0
3763 | 3763 | 2012-06-05 18:59 | 13.65 | 13.92 | 14.06 | 13.93 | 21.3 | 8 | 13.87 | 24.4 | 0 | 0 | 0 | 0 | 0 | 9.98 | 678.64 | 6.33 | 0.24056 | 0.06125 | 0.001 | 12.5 | System Off | 0 | 0
3764 | 3764 | 2012-06-05 19:59 | 12.67 | 12.67 | 12.67 | 12.67 | 0 | 0 | 0 | 0 | 0 | 0 | 0 | 0 | 0 | 10.14 | 689.52 | 0 | 0 | 0 | 0 | 0 | System Off | 0 | 0
3765 | 3765 | 2012-06-05 20:59 | 11.7 | 11.7 | 11.7 | 11.7 | 0 | 0 | 0 | 0 | 0 | 0 | 0 | 0 | 0 | 10.26 | 697.68 | 0 | 0 | 0 | 0 | 0 | System Off | 0 | 0
3766 | 3766 | 2012-06-05 21:59 | 12.01 | 12.01 | 12.01 | 12.01 | 0 | 0 | 0 | 0 | 0 | 0 | 0 | 0 | 0 | 10.22 | 694.96 | 0 | 0 | 0 | 0 | 0 | System Off | 0 | 0
3767 | 3767 | 2012-06-05 22:59 | 12.33 | 12.33 | 12.33 | 12.33 | 0 | 0 | 0 | 0 | 0 | 0 | 0 | 0 | 0 | 10.18 | 692.24 | 0 | 0 | 0 | 0 | 0 | System Off | 0 | 0
3768 | 3768 | 2012-06-05 23:59 | 12.65 | 12.65 | 12.65 | 12.65 | 0 | 0 | 0 | 0 | 0 | 0 | 0 | 0 | 0 | 10.14 | 689.52 | 0 | 0 | 0 | 0 | 0 | System Off | 0 | 0
3769 | 3769 | 2012-06-06 00:59 | 12.37 | 12.37 | 12.37 | 12.37 | 0 | 0 | 0 | 0 | 0 | 0 | 0 | 0 | 0 | 10.17 | 691.56 | 0 | 0 | 0 | 0 | 0 | System Off | 0 | 0
3770 | 3770 | 2012-06-06 01:59 | 12.08 | 12.08 | 12.08 | 12.08 | 0 | 0 | 0 | 0 | 0 | 0 | 0 | 0 | 0 | 10.21 | 694.28 | 0 | 0 | 0 | 0 | 0 | System Off | 0 | 0
3771 | 3771 | 2012-06-06 02:59 | 11.8 | 11.8 | 11.8 | 11.8 | 0 | 0 | 0 | 0 | 0 | 0 | 0 | 0 | 0 | 10.25 | 697 | 0 | 0 | 0 | 0 | 0 | System Off | 0 | 0
3772 | 3772 | 2012-06-06 03:59 | 11.83 | 12.63 | 12.97 | 12.75 | 74.8 | 27 | 14.43 | 80.86 | 0.36 | 0.47 | 0.47 | 0.01 | 74.21 | 10.13 | 688.84 | 21.21 | 0.23851 | 0.06125 | 0.004 | 14.81 | System Off | 1 | 0
3773 | 3773 | 2012-06-06 04:59 | 11.85 | 13.48 | 14.15 | 13.79 | 158.59 | 57 | 14.49 | 166.16 | 0.69 | 0.73 | 0.73 | 0.04 | 196.53 | 9.99 | 679.32 | 44.75 | 0.24051 | 0.06125 | 0.008 | 14.04 | System Off | 1 | 0
3774 | 3774 | 2012-06-06 05:59 | 11.88 | 12.99 | 13.43 | 13.21 | 108.1 | 39 | 14.44 | 115.05 | 0.75 | 0.62 | 0.62 | 0.03 | 90.97 | 10.07 | 684.76 | 30.64 | 0.23939 | 0.06125 | 0.006 | 15.38 | System Off | 1 | 0
3775 | 3775 | 2012-06-06 06:59 | 12.62 | 13.71 | 14.14 | 13.92 | 105.35 | 38 | 14.44 | 112.31 | 0.51 | 0.61 | 0.61 | 0.02 | 68.07 | 9.98 | 678.64 | 29.85 | 0.24066 | 0.06125 | 0.006 | 15.79 | System Off | 1 | 0
3776 | 3776 | 2012-06-06 07:59 | 13.35 | 16.39 | 17.6 | 17.01 | 302.75 | 108 | 14.6 | 309.47 | 0.83 | 0.85 | 0.85 | 0.09 | 205.56 | 9.59 | 652.12 | 84.67 | 0.2466 | 0.06125 | 0.016 | 14.81 | System Off | 1 | 0
3777 | 3777 | 2012-06-06 08:59 | 14.08 | 19.45 | 21.59 | 20.52 | 539.92 | 191 | 14.72 | 540.28 | 0.94 | 0.92 | 0.92 | 0.18 | 323.66 | 9.17 | 623.56 | 149.51 | 0.25342 | 0.06125 | 0.027 | 14.14 | System Off | 1 | 0
3778 | 3778 | 2012-06-06 09:59 | 14.54 | 22.01 | 25 | 23.5 | 757.58 | 267 | 14.78 | 749.31 | 0.97 | 0.94 | 0.94 | 0.26 | 425.16 | 8.82 | 599.76 | 208.85 | 0.24861 | 0.06125 | 0.038 | 14.23 | System Off | 1 | 0
3779 | 3779 | 2012-06-06 10:59 | 14.99 | 17.96 | 19.13 | 18.59 | 295.85 | 106 | 14.54 | 302.88 | 0.84 | 0.84 | 0.84 | 0.09 | 146.09 | 9.4 | 639.2 | 83.17 | 0.2495 | 0.06125 | 0.015 | 14.15 | System Off | 1 | 0
3780 | 3780 | 2012-06-06 11:59 | 15.44 | 18.82 | 20.15 | 19.54 | 338.75 | 121 | 14.58 | 345.05 | 0.9 | 0.86 | 0.86 | 0.11 | 167.76 | 9.28 | 631.04 | 94.89 | 0.25133 | 0.06125 | 0.018 | 14.88 | System Off | 1 | 0
3781 | 3781 | 2012-06-06 12:59 | 16.17 | 28.06 | 32.67 | 30.75 | 1227.97 | 437 | 14.64 | 1196.2 | 0.96 | 0.98 | 0.98 | 0.42 | 729.63 | 8 | 544 | 342.45 | 0.26263 | 0.06125 | 0.062 | 14.19 | System Off | 1 | 0
3782 | 3782 | 2012-06-06 13:59 | 16.9 | 26.51 | 30.15 | 28.86 | 1001.12 | 357 | 14.61 | 981.48 | 0.95 | 0.96 | 0.96 | 0.34 | 668.22 | 8.21 | 558.28 | 279.87 | 0.25881 | 0.06125 | 0.051 | 14.29 | System Off | 1 | 0
3783 | 3783 | 2012-06-06 14:59 | 17.62 | 25.48 | 28.39 | 27.53 | 825.42 | 295 | 14.57 | 814.44 | 0.95 | 0.95 | 0.95 | 0.28 | 575.78 | 8.35 | 567.8 | 231.36 | 0.25613 | 0.06125 | 0.042 | 14.24 | System Off | 1 | 0
3784 | 3784 | 2012-06-06 15:59 | 17.42 | 22.35 | 24.35 | 23.28 | 480.26 | 173 | 14.46 | 483.12 | 0.92 | 0.9 | 0.9 | 0.16 | 330.92 | 8.84 | 601.12 | 135.88 | 0.24785 | 0.06125 | 0.025 | 14.45 | System Off | 1 | 0
3785 | 3785 | 2012-06-06 16:59 | 17.22 | 19.37 | 20.33 | 19.62 | 190.23 | 70 | 14.15 | 198.48 | 0.71 | 0.76 | 0.76 | 0.05 | 111.11 | 9.28 | 631.04 | 55.19 | 0.25126 | 0.06125 | 0.01 | 14.29 | System Off | 1 | 0
3786 | 3786 | 2012-06-06 17:59 | 17.02 | 18.33 | 18.98 | 18.36 | 105.48 | 39 | 14.09 | 112.82 | 0.5 | 0.61 | 0.61 | 0.02 | 46.05 | 9.43 | 641.24 | 30.78 | 0.24881 | 0.06125 | 0.006 | 15.38 | System Off | 0 | 0
3787 | 3787 | 2012-06-06 18:59 | 16.25 | 16.66 | 16.87 | 16.67 | 31.44 | 12 | 13.65 | 35.48 | 0 | 0 | 0 | 0 | 0 | 9.64 | 655.52 | 9.52 | 0.24558 | 0.06125 | 0.002 | 16.67 | System Off | 0 | 0
3788 | 3788 | 2012-06-06 19:59 | 15.47 | 15.47 | 15.47 | 15.47 | 0 | 0 | 0 | 0 | 0 | 0 | 0 | 0 | 0 | 9.78 | 665.04 | 0 | 0 | 0 | 0 | 0 | System Off | 0 | 0
3789 | 3789 | 2012-06-06 20:59 | 14.7 | 14.7 | 14.7 | 14.7 | 0 | 0 | 0 | 0 | 0 | 0 | 0 | 0 | 0 | 9.88 | 671.84 | 0 | 0 | 0 | 0 | 0 | System Off | 0 | 0
3790 | 3790 | 2012-06-06 21:59 | 14.65 | 14.65 | 14.65 | 14.65 | 0 | 0 | 0 | 0 | 0 | 0 | 0 | 0 | 0 | 9.89 | 672.52 | 0 | 0 | 0 | 0 | 0 | System Off | 0 | 0
3791 | 3791 | 2012-06-06 22:59 | 14.61 | 14.61 | 14.61 | 14.61 | 0 | 0 | 0 | 0 | 0 | 0 | 0 | 0 | 0 | 9.89 | 672.52 | 0 | 0 | 0 | 0 | 0 | System Off | 0 | 0
3792 | 3792 | 2012-06-06 23:59 | 14.57 | 14.57 | 14.57 | 14.57 | 0 | 0 | 0 | 0 | 0 | 0 | 0 | 0 | 0 | 9.9 | 673.2 | 0 | 0 | 0 | 0 | 0 | System Off | 0 | 0
3793 | 3793 | 2012-06-07 00:59 | 14.21 | 14.21 | 14.21 | 14.21 | 0 | 0 | 0 | 0 | 0 | 0 | 0 | 0 | 0 | 9.94 | 675.92 | 0 | 0 | 0 | 0 | 0 | System Off | 0 | 0
3794 | 3794 | 2012-06-07 01:59 | 13.86 | 13.86 | 13.86 | 13.86 | 0 | 0 | 0 | 0 | 0 | 0 | 0 | 0 | 0 | 9.99 | 679.32 | 0 | 0 | 0 | 0 | 0 | System Off | 0 | 0
3795 | 3795 | 2012-06-07 02:59 | 13.5 | 13.5 | 13.5 | 13.5 | 0 | 0 | 0 | 0 | 0 | 0 | 0 | 0 | 0 | 10.03 | 682.04 | 0 | 0 | 0 | 0 | 0 | System Off | 0 | 0
3796 | 3796 | 2012-06-07 03:59 | 13.92 | 14.19 | 14.32 | 14.2 | 21.27 | 8 | 13.85 | 24.37 | 0 | 0 | 0 | 0 | 0 | 9.94 | 675.92 | 6.33 | 0.24105 | 0.06125 | 0.001 | 12.5 | System Off | 0 | 0
3797 | 3797 | 2012-06-07 04:59 | 14.35 | 14.9 | 15.17 | 14.9 | 43.84 | 16 | 14.27 | 48.62 | 0 | 0.16 | 0.16 | 0 | 12.7 | 9.85 | 669.8 | 12.6 | 0.24236 | 0.06125 | 0.002 | 12.5 | System Off | 0 | 0
3798 | 3798 | 2012-06-07 05:59 | 14.77 | 16.09 | 16.74 | 16.11 | 106.58 | 39 | 14.23 | 113.76 | 0.75 | 0.61 | 0.61 | 0.03 | 89.06 | 9.7 | 659.6 | 30.72 | 0.24466 | 0.06125 | 0.006 | 15.38 | System Off | 1 | 0
3799 | 3799 | 2012-06-07 06:59 | 15.9 | 19.24 | 20.86 | 19.34 | 279.64 | 101 | 14.42 | 287.1 | 0.89 | 0.83 | 0.83 | 0.09 | 238.81 | 9.31 | 633.08 | 79.37 | 0.25087 | 0.06125 | 0.015 | 14.85 | System Off | 1 | 0
3800 | 3800 | 2012-06-07 07:59 | 17.03 | 21.19 | 23.2 | 21.35 | 352.31 | 127 | 14.45 | 358.65 | 0.86 | 0.87 | 0.87 | 0.11 | 243.7 | 9.07 | 616.76 | 99.76 | 0.25471 | 0.06125 | 0.018 | 14.17 | System Off | 1 | 0
3801 | 3801 | 2012-06-07 08:59 | 18.16 | 29.75 | 35.29 | 30.25 | 999.02 | 360 | 14.45 | 979.89 | 0.94 | 0.96 | 0.96 | 0.34 | 617.71 | 8.05 | 547.4 | 282.77 | 0.26141 | 0.06125 | 0.051 | 14.17 | System Off | 1 | 0
3802 | 3802 | 2012-06-07 09:59 | 19.08 | 34.57 | 41.75 | 35.7 | 1365.97 | 497 | 14.31 | 1326.88 | 0.94 | 0.98 | 0.98 | 0.47 | 782.28 | 7.47 | 507.96 | 391.07 | 0.2722 | 0.06125 | 0.071 | 14.29 | System Off | 1 | 0
3803 | 3803 | 2012-06-07 10:59 | 20 | 46.2 | 57.87 | 49.06 | 2334.84 | 879 | 13.83 | 2236.71 | 0.92 | 1 | 1 | 0.81 | 1284.81 | 6.17 | 419.56 | 695.86 | 0.29973 | 0.06125 | 0.123 | 13.99 | System Off | 1 | 0
3804 | 3804 | 2012-06-07 11:59 | 20.91 | 46.91 | 58.12 | 50.5 | 2374.23 | 896 | 13.8 | 2273.61 | 0.93 | 1 | 1 | 0.83 | 1288.07 | 6.03 | 410.04 | 709.62 | 0.30274 | 0.06125 | 0.126 | 14.06 | System Off | 1 | 0
3805 | 3805 | 2012-06-07 12:59 | 21.32 | 41.16 | 49.71 | 43.9 | 1831.04 | 679 | 14.05 | 1764.25 | 0.94 | 1 | 0.99 | 0.64 | 1096.93 | 6.65 | 452.2 | 536.1 | 0.2888 | 0.06125 | 0.096 | 14.14 | System Off | 1 | 0
3806 | 3806 | 2012-06-07 13:59 | 21.73 | 30.53 | 34.33 | 31.75 | 815.16 | 297 | 14.3 | 805.4 | 0.94 | 0.95 | 0.95 | 0.28 | 539.75 | 7.89 | 536.52 | 233.75 | 0.26401 | 0.06125 | 0.043 | 14.48 | System Off | 1 | 0
3807 | 3807 | 2012-06-07 14:59 | 22.13 | 28.44 | 31.14 | 29.35 | 582.27 | 213 | 14.24 | 582.4 | 0.89 | 0.92 | 0.92 | 0.19 | 398.72 | 8.15 | 554.2 | 167.76 | 0.2592 | 0.06125 | 0.031 | 14.55 | System Off | 1 | 0
3808 | 3808 | 2012-06-07 15:59 | 21.02 | 22.03 | 22.45 | 22.19 | 89.83 | 34 | 13.76 | 97.08 | 0.58 | 0.55 | 0.55 | 0.02 | 40.2 | 8.97 | 609.96 | 26.94 | 0.25594 | 0.06125 | 0.005 | 14.71 | System Off | 0 | 0
3809 | 3809 | 2012-06-07 16:59 | 19.91 | 23.14 | 24.47 | 23.73 | 306.82 | 112 | 14.27 | 314.35 | 0.89 | 0.85 | 0.85 | 0.1 | 194.99 | 8.79 | 597.72 | 88.18 | 0.24843 | 0.06125 | 0.016 | 14.29 | System Off | 1 | 0
3810 | 3810 | 2012-06-07 17:59 | 18.8 | 20.23 | 20.81 | 20.52 | 134.98 | 50 | 14.06 | 143.01 | 0.79 | 0.68 | 0.68 | 0.04 | 65.57 | 9.17 | 623.56 | 39.47 | 0.25286 | 0.06125 | 0.007 | 14 | System Off | 0 | 0
3811 | 3811 | 2012-06-07 18:59 | 18.1 | 18.2 | 18.24 | 18.21 | 7.94 | 3 | 13.78 | 9.61 | 0 | 0 | 0 | 0 | 0 | 9.45 | 642.6 | 2.38 | 0.24838 | 0.06125 | 0 | 0 | System Off | 0 | 0
3812 | 3812 | 2012-06-07 19:59 | 17.39 | 17.39 | 17.39 | 17.39 | 0 | 0 | 0 | 0 | 0 | 0 | 0 | 0 | 0 | 9.55 | 649.4 | 0 | 0 | 0 | 0 | 0 | System Off | 0 | 0
3813 | 3813 | 2012-06-07 20:59 | 16.69 | 16.69 | 16.69 | 16.69 | 0 | 0 | 0 | 0 | 0 | 0 | 0 | 0 | 0 | 9.63 | 654.84 | 0 | 0 | 0 | 0 | 0 | System Off | 0 | 0
3814 | 3814 | 2012-06-07 21:59 | 16.11 | 16.11 | 16.11 | 16.11 | 0 | 0 | 0 | 0 | 0 | 0 | 0 | 0 | 0 | 9.7 | 659.6 | 0 | 0 | 0 | 0 | 0 | System Off | 0 | 0
3815 | 3815 | 2012-06-07 22:59 | 15.54 | 15.54 | 15.54 | 15.54 | 0 | 0 | 0 | 0 | 0 | 0 | 0 | 0 | 0 | 9.78 | 665.04 | 0 | 0 | 0 | 0 | 0 | System Off | 0 | 0
3816 | 3816 | 2012-06-07 23:59 | 14.97 | 14.97 | 14.97 | 14.97 | 0 | 0 | 0 | 0 | 0 | 0 | 0 | 0 | 0 | 9.85 | 669.8 | 0 | 0 | 0 | 0 | 0 | System Off | 0 | 0
3817 | 3817 | 2012-06-08 00:59 | 14.89 | 14.89 | 14.89 | 14.89 | 0 | 0 | 0 | 0 | 0 | 0 | 0 | 0 | 0 | 9.86 | 670.48 | 0 | 0 | 0 | 0 | 0 | System Off | 0 | 0
3818 | 3818 | 2012-06-08 01:59 | 14.8 | 14.8 | 14.8 | 14.8 | 0 | 0 | 0 | 0 | 0 | 0 | 0 | 0 | 0 | 9.87 | 671.16 | 0 | 0 | 0 | 0 | 0 | System Off | 0 | 0
3819 | 3819 | 2012-06-08 02:59 | 14.72 | 14.72 | 14.72 | 14.72 | 0 | 0 | 0 | 0 | 0 | 0 | 0 | 0 | 0 | 9.88 | 671.84 | 0 | 0 | 0 | 0 | 0 | System Off | 0 | 0
3820 | 3820 | 2012-06-08 03:59 | 14.88 | 15.75 | 16.15 | 15.84 | 75.92 | 28 | 14.12 | 82.22 | 0.35 | 0.48 | 0.48 | 0.01 | 76.34 | 9.74 | 662.32 | 22.09 | 0.24413 | 0.06125 | 0.004 | 14.29 | System Off | 1 | 0
3821 | 3821 | 2012-06-08 04:59 | 15.05 | 16.75 | 17.5 | 16.96 | 154.16 | 56 | 14.34 | 162.04 | 0.7 | 0.72 | 0.72 | 0.04 | 189.44 | 9.6 | 652.8 | 44.05 | 0.2463 | 0.06125 | 0.008 | 14.29 | System Off | 1 | 0
3822 | 3822 | 2012-06-08 05:59 | 15.21 | 19.68 | 21.66 | 20.19 | 410.73 | 147 | 14.55 | 415.34 | 0.88 | 0.89 | 0.89 | 0.13 | 471.96 | 9.21 | 626.28 | 115.32 | 0.25264 | 0.06125 | 0.021 | 14.29 | System Off | 1 | 0
3823 | 3823 | 2012-06-08 06:59 | 16.06 | 23.3 | 26.21 | 24.7 | 724.18 | 257 | 14.68 | 717.61 | 0.93 | 0.94 | 0.94 | 0.24 | 673.55 | 8.68 | 590.24 | 201.29 | 0.25076 | 0.06125 | 0.037 | 14.4 | System Off | 1 | 0
3824 | 3824 | 2012-06-08 07:59 | 16.9 | 27.74 | 31.71 | 30.63 | 1152.32 | 411 | 14.6 | 1124.68 | 0.97 | 0.97 | 0.97 | 0.4 | 858.01 | 8.01 | 544.68 | 322.21 | 0.26232 | 0.06125 | 0.059 | 14.36 | System Off | 1 | 0
3825 | 3825 | 2012-06-08 08:59 | 17.74 | 31.84 | 36.61 | 36.39 | 1565.2 | 562 | 14.51 | 1514.26 | 0.96 | 0.99 | 0.99 | 0.54 | 979.32 | 7.4 | 503.2 | 441.14 | 0.27382 | 0.06125 | 0.079 | 14.06 | System Off | 1 | 0
3826 | 3826 | 2012-06-08 09:59 | 18.31 | 22.7 | 24.19 | 24.1 | 473.96 | 171 | 14.44 | 477.08 | 0.94 | 0.9 | 0.9 | 0.16 | 258.27 | 8.75 | 595 | 134.34 | 0.24935 | 0.06125 | 0.025 | 14.62 | System Off | 1 | 0
3827 | 3827 | 2012-06-08 10:59 | 18.87 | 20.64 | 21.24 | 21.2 | 184.39 | 68 | 14.12 | 192.79 | 0.73 | 0.76 | 0.76 | 0.05 | 83.47 | 9.09 | 618.12 | 53.64 | 0.25421 | 0.06125 | 0.01 | 14.71 | System Off | 1 | 0
3828 | 3828 | 2012-06-08 11:59 | 19.43 | 21.44 | 22.14 | 22.06 | 209.87 | 77 | 14.2 | 218.31 | 0.77 | 0.78 | 0.78 | 0.06 | 96.4 | 8.98 | 610.64 | 60.68 | 0.25586 | 0.06125 | 0.011 | 14.29 | System Off | 1 | 0
3829 | 3829 | 2012-06-08 12:59 | 19.33 | 37.71 | 43.93 | 43.65 | 2020.56 | 737 | 14.28 | 1942.01 | 0.95 | 1 | 1 | 0.7 | 1212.1 | 6.67 | 453.56 | 580.17 | 0.2886 | 0.06125 | 0.104 | 14.11 | System Off | 1 | 0
3830 | 3830 | 2012-06-08 13:59 | 19.23 | 21.19 | 21.84 | 21.86 | 210.1 | 77 | 14.21 | 218.51 | 0.77 | 0.78 | 0.78 | 0.06 | 120.86 | 9.01 | 612.68 | 60.67 | 0.25549 | 0.06125 | 0.011 | 14.29 | System Off | 1 | 0
3831 | 3831 | 2012-06-08 14:59 | 19.12 | 27.16 | 29.76 | 29.99 | 904.33 | 324 | 14.54 | 889.72 | 0.96 | 0.96 | 0.96 | 0.31 | 633.19 | 8.08 | 549.44 | 254.22 | 0.26082 | 0.06125 | 0.046 | 14.2 | System Off | 1 | 0
3832 | 3832 | 2012-06-08 15:59 | 18.36 | 24.78 | 27.03 | 26.72 | 692.65 | 248 | 14.55 | 687.71 | 0.93 | 0.94 | 0.94 | 0.23 | 488.81 | 8.45 | 574.6 | 194.56 | 0.25444 | 0.06125 | 0.036 | 14.52 | System Off | 1 | 0
3833 | 3833 | 2012-06-08 16:59 | 17.61 | 21.16 | 22.53 | 21.96 | 353.67 | 128 | 14.39 | 359.97 | 0.86 | 0.87 | 0.87 | 0.11 | 228.69 | 9 | 612 | 100.62 | 0.25588 | 0.06125 | 0.019 | 14.84 | System Off | 1 | 0
3834 | 3834 | 2012-06-08 17:59 | 16.85 | 17.16 | 17.28 | 17.24 | 27.59 | 11 | 13.06 | 31.34 | 0 | 0 | 0 | 0 | 0 | 9.57 | 650.76 | 8.79 | 0.24663 | 0.06125 | 0.002 | 18.18 | System Off | 0 | 0
3835 | 3835 | 2012-06-08 18:59 | 15.86 | 16.23 | 16.39 | 16.27 | 32.8 | 12 | 14.24 | 36.92 | 0 | 0 | 0 | 0 | 0 | 9.68 | 658.24 | 9.45 | 0.24486 | 0.06125 | 0.002 | 16.67 | System Off | 0 | 0
3836 | 3836 | 2012-06-08 19:59 | 14.87 | 14.87 | 14.87 | 14.87 | 0 | 0 | 0 | 0 | 0 | 0 | 0 | 0 | 0 | 9.86 | 670.48 | 0 | 0 | 0 | 0 | 0 | System Off | 0 | 0
3837 | 3837 | 2012-06-08 20:59 | 13.89 | 13.89 | 13.89 | 13.89 | 0 | 0 | 0 | 0 | 0 | 0 | 0 | 0 | 0 | 9.98 | 678.64 | 0 | 0 | 0 | 0 | 0 | System Off | 0 | 0
3838 | 3838 | 2012-06-08 21:59 | 13.48 | 13.48 | 13.48 | 13.48 | 0 | 0 | 0 | 0 | 0 | 0 | 0 | 0 | 0 | 10.03 | 682.04 | 0 | 0 | 0 | 0 | 0 | System Off | 0 | 0
3839 | 3839 | 2012-06-08 22:59 | 13.08 | 13.08 | 13.08 | 13.08 | 0 | 0 | 0 | 0 | 0 | 0 | 0 | 0 | 0 | 10.08 | 685.44 | 0 | 0 | 0 | 0 | 0 | System Off | 0 | 0
3840 | 3840 | 2012-06-08 23:59 | 12.68 | 12.68 | 12.68 | 12.68 | 0 | 0 | 0 | 0 | 0 | 0 | 0 | 0 | 0 | 10.14 | 689.52 | 0 | 0 | 0 | 0 | 0 | System Off | 0 | 0
3841 | 3841 | 2012-06-09 00:59 | 12.2 | 12.2 | 12.2 | 12.2 | 0 | 0 | 0 | 0 | 0 | 0 | 0 | 0 | 0 | 10.2 | 693.6 | 0 | 0 | 0 | 0 | 0 | System Off | 0 | 0
3842 | 3842 | 2012-06-09 01:59 | 11.72 | 11.72 | 11.72 | 11.72 | 0 | 0 | 0 | 0 | 0 | 0 | 0 | 0 | 0 | 10.26 | 697.68 | 0 | 0 | 0 | 0 | 0 | System Off | 0 | 0
3843 | 3843 | 2012-06-09 02:59 | 11.24 | 11.24 | 11.24 | 11.24 | 0 | 0 | 0 | 0 | 0 | 0 | 0 | 0 | 0 | 10.32 | 701.76 | 0 | 0 | 0 | 0 | 0 | System Off | 0 | 0
3844 | 3844 | 2012-06-09 03:59 | 11.7 | 12.6 | 12.99 | 12.73 | 81.86 | 30 | 14.21 | 88.14 | 0.66 | 0.51 | 0.51 | 0.02 | 87.67 | 10.13 | 688.84 | 23.64 | 0.23848 | 0.06125 | 0.004 | 13.33 | System Off | 1 | 0
3845 | 3845 | 2012-06-09 04:59 | 12.15 | 14.21 | 15.05 | 14.57 | 196.87 | 71 | 14.44 | 204.53 | 0.84 | 0.77 | 0.77 | 0.06 | 257.82 | 9.9 | 673.2 | 55.78 | 0.24198 | 0.06125 | 0.01 | 14.08 | System Off | 1 | 0
3846 | 3846 | 2012-06-09 05:59 | 12.61 | 16.15 | 17.7 | 16.61 | 333.81 | 118 | 14.73 | 339.88 | 0.92 | 0.86 | 0.86 | 0.11 | 375.18 | 9.64 | 655.52 | 92.35 | 0.24588 | 0.06125 | 0.017 | 14.41 | System Off | 1 | 0
3847 | 3847 | 2012-06-09 06:59 | 13.37 | 20.4 | 23.08 | 22.06 | 737.73 | 259 | 14.84 | 730.11 | 0.96 | 0.94 | 0.94 | 0.25 | 686.78 | 8.98 | 610.64 | 202.45 | 0.25657 | 0.06125 | 0.037 | 14.29 | System Off | 1 | 0
3848 | 3848 | 2012-06-09 07:59 | 14.12 | 25.28 | 29.18 | 28.63 | 1236.92 | 436 | 14.78 | 1204.34 | 0.99 | 0.98 | 0.98 | 0.43 | 922.82 | 8.23 | 559.64 | 341.06 | 0.25868 | 0.06125 | 0.062 | 14.22 | System Off | 1 | 0
3849 | 3849 | 2012-06-09 08:59 | 14.87 | 27.57 | 31.76 | 31.88 | 1451.67 | 513 | 14.74 | 1407.04 | 0.97 | 0.99 | 0.98 | 0.5 | 906.9 | 7.87 | 535.16 | 401.48 | 0.26506 | 0.06125 | 0.072 | 14.04 | System Off | 1 | 0
3850 | 3850 | 2012-06-09 09:59 | 15.21 | 23.69 | 26.54 | 26.48 | 956.16 | 337 | 14.78 | 938.46 | 0.98 | 0.96 | 0.96 | 0.33 | 541.86 | 8.47 | 575.96 | 263.61 | 0.25433 | 0.06125 | 0.048 | 14.24 | System Off | 1 | 0
3851 | 3851 | 2012-06-09 10:59 | 15.54 | 28.9 | 33.44 | 33.18 | 1497.66 | 532 | 14.66 | 1450.41 | 0.98 | 0.99 | 0.99 | 0.52 | 818.82 | 7.73 | 525.64 | 416.76 | 0.26759 | 0.06125 | 0.075 | 14.1 | System Off | 1 | 0
3852 | 3852 | 2012-06-09 11:59 | 15.87 | 28.48 | 32.82 | 32.42 | 1401.52 | 498 | 14.66 | 1359.86 | 0.96 | 0.98 | 0.98 | 0.48 | 754.27 | 7.82 | 531.76 | 390.14 | 0.26601 | 0.06125 | 0.071 | 14.26 | System Off | 1 | 0
3853 | 3853 | 2012-06-09 12:59 | 15.8 | 28.66 | 33.1 | 32.64 | 1427.68 | 507 | 14.67 | 1384.5 | 0.96 | 0.98 | 0.98 | 0.49 | 851.39 | 7.79 | 529.72 | 397.15 | 0.26646 | 0.06125 | 0.072 | 14.2 | System Off | 1 | 0
3854 | 3854 | 2012-06-09 13:59 | 15.73 | 24.63 | 27.72 | 27.37 | 984.46 | 348 | 14.73 | 965.43 | 0.98 | 0.96 | 0.96 | 0.34 | 656.72 | 8.37 | 569.16 | 272.37 | 0.25602 | 0.06125 | 0.05 | 14.37 | System Off | 1 | 0
3855 | 3855 | 2012-06-09 14:59 | 15.66 | 20.34 | 21.95 | 21.77 | 509.53 | 181 | 14.66 | 511.12 | 0.94 | 0.91 | 0.91 | 0.17 | 345.7 | 9.02 | 613.36 | 141.79 | 0.25573 | 0.06125 | 0.026 | 14.36 | System Off | 1 | 0
3856 | 3856 | 2012-06-09 15:59 | 15.35 | 21.55 | 23.83 | 23.19 | 657.05 | 233 | 14.69 | 653.11 | 0.94 | 0.93 | 0.93 | 0.22 | 462.36 | 8.85 | 601.8 | 182.47 | 0.24792 | 0.06125 | 0.033 | 14.16 | System Off | 1 | 0
3857 | 3857 | 2012-06-09 16:59 | 15.04 | 18.49 | 19.9 | 19.11 | 334.67 | 120 | 14.53 | 341.01 | 0.91 | 0.86 | 0.86 | 0.11 | 215.02 | 9.34 | 635.12 | 94.17 | 0.25053 | 0.06125 | 0.017 | 14.17 | System Off | 1 | 0
3858 | 3858 | 2012-06-09 17:59 | 14.73 | 16.55 | 17.29 | 16.88 | 173.56 | 63 | 14.35 | 181.49 | 0.79 | 0.75 | 0.74 | 0.05 | 91.1 | 9.61 | 653.48 | 49.55 | 0.24618 | 0.06125 | 0.009 | 14.29 | System Off | 1 | 0
3859 | 3859 | 2012-06-09 18:59 | 13.83 | 14.03 | 14.12 | 14.04 | 16.85 | 6 | 14.63 | 19.51 | 0 | 0 | 0 | 0 | 0 | 9.96 | 677.28 | 4.7 | 0.24075 | 0.06125 | 0.001 | 16.67 | System Off | 0 | 0
3860 | 3860 | 2012-06-09 19:59 | 12.92 | 12.92 | 12.92 | 12.92 | 0 | 0 | 0 | 0 | 0 | 0 | 0 | 0 | 0 | 10.1 | 686.8 | 0 | 0 | 0 | 0 | 0 | System Off | 0 | 0
3861 | 3861 | 2012-06-09 20:59 | 12.02 | 12.02 | 12.02 | 12.02 | 0 | 0 | 0 | 0 | 0 | 0 | 0 | 0 | 0 | 10.22 | 694.96 | 0 | 0 | 0 | 0 | 0 | System Off | 0 | 0
3862 | 3862 | 2012-06-09 21:59 | 11.6 | 11.6 | 11.6 | 11.6 | 0 | 0 | 0 | 0 | 0 | 0 | 0 | 0 | 0 | 10.27 | 698.36 | 0 | 0 | 0 | 0 | 0 | System Off | 0 | 0
3863 | 3863 | 2012-06-09 22:59 | 11.19 | 11.19 | 11.19 | 11.19 | 0 | 0 | 0 | 0 | 0 | 0 | 0 | 0 | 0 | 10.33 | 702.44 | 0 | 0 | 0 | 0 | 0 | System Off | 0 | 0
3864 | 3864 | 2012-06-09 23:59 | 10.77 | 10.77 | 10.77 | 10.77 | 0 | 0 | 0 | 0 | 0 | 0 | 0 | 0 | 0 | 10.38 | 705.84 | 0 | 0 | 0 | 0 | 0 | System Off | 0 | 0
3865 | 3865 | 2012-06-10 00:59 | 9.96 | 9.96 | 9.96 | 9.96 | 0 | 0 | 0 | 0 | 0 | 0 | 0 | 0 | 0 | 10.49 | 713.32 | 0 | 0 | 0 | 0 | 0 | System Off | 0 | 0
3866 | 3866 | 2012-06-10 01:59 | 9.14 | 9.14 | 9.14 | 9.14 | 0 | 0 | 0 | 0 | 0 | 0 | 0 | 0 | 0 | 10.59 | 720.12 | 0 | 0 | 0 | 0 | 0 | System Off | 0 | 0
3867 | 3867 | 2012-06-10 02:59 | 8.33 | 8.33 | 8.33 | 8.33 | 0 | 0 | 0 | 0 | 0 | 0 | 0 | 0 | 0 | 10.7 | 727.6 | 0 | 0 | 0 | 0 | 0 | System Off | 0 | 0
3868 | 3868 | 2012-06-10 03:59 | 9.66 | 10.69 | 11.2 | 10.72 | 84.91 | 31 | 14.27 | 91.14 | 0.64 | 0.53 | 0.53 | 0.02 | 93.49 | 10.39 | 706.52 | 24.41 | 0.23486 | 0.06125 | 0.005 | 16.13 | System Off | 1 | 0
3869 | 3869 | 2012-06-10 04:59 | 11 | 13.67 | 14.99 | 13.68 | 223.09 | 79 | 14.71 | 230.54 | 0.88 | 0.8 | 0.8 | 0.07 | 299.81 | 10.01 | 680.68 | 61.85 | 0.24039 | 0.06125 | 0.011 | 13.92 | System Off | 1 | 0
3870 | 3870 | 2012-06-10 05:59 | 12.33 | 17.76 | 20.49 | 17.71 | 449.62 | 159 | 14.73 | 452.8 | 0.94 | 0.9 | 0.9 | 0.15 | 520.87 | 9.51 | 646.68 | 124.45 | 0.24806 | 0.06125 | 0.023 | 14.47 | System Off | 1 | 0
3871 | 3871 | 2012-06-10 06:59 | 13.81 | 22.85 | 27.39 | 22.83 | 757.13 | 268 | 14.71 | 749 | 0.97 | 0.94 | 0.94 | 0.26 | 705.73 | 8.89 | 604.52 | 209.81 | 0.24735 | 0.06125 | 0.038 | 14.18 | System Off | 1 | 0
3872 | 3872 | 2012-06-10 07:59 | 15.29 | 29.86 | 37.01 | 30.14 | 1238.02 | 444 | 14.52 | 1205.84 | 0.97 | 0.98 | 0.98 | 0.43 | 923.67 | 8.06 | 548.08 | 348.44 | 0.26147 | 0.06125 | 0.063 | 14.19 | System Off | 1 | 0
3873 | 3873 | 2012-06-10 08:59 | 16.76 | 35.02 | 43.96 | 35.41 | 1537.41 | 559 | 14.32 | 1488.21 | 0.95 | 0.99 | 0.99 | 0.53 | 961.6 | 7.5 | 510 | 439.8 | 0.27183 | 0.06125 | 0.079 | 14.13 | System Off | 1 | 0
3874 | 3874 | 2012-06-10 09:59 | 17.07 | 19.95 | 21.36 | 20.01 | 235.3 | 86 | 14.25 | 243.39 | 0.81 | 0.8 | 0.8 | 0.07 | 117.63 | 9.23 | 627.64 | 67.72 | 0.25205 | 0.06125 | 0.013 | 15.12 | System Off | 1 | 0
3875 | 3875 | 2012-06-10 10:59 | 17.38 | 20.5 | 22.03 | 20.56 | 253.97 | 93 | 14.22 | 261.94 | 0.86 | 0.82 | 0.82 | 0.08 | 122.57 | 9.16 | 622.88 | 73.26 | 0.25311 | 0.06125 | 0.014 | 15.05 | System Off | 1 | 0
3876 | 3876 | 2012-06-10 11:59 | 17.68 | 37.79 | 47.76 | 37.96 | 1656.62 | 608 | 14.19 | 1600.4 | 0.94 | 0.99 | 0.99 | 0.57 | 894.54 | 7.24 | 492.32 | 479.16 | 0.27689 | 0.06125 | 0.086 | 14.14 | System Off | 1 | 0
3877 | 3877 | 2012-06-10 12:59 | 17.6 | 43.73 | 56.81 | 43.67 | 2099.98 | 785 | 13.93 | 2016.5 | 0.93 | 1 | 1 | 0.73 | 1260.33 | 6.67 | 453.56 | 620.68 | 0.28859 | 0.06125 | 0.11 | 14.01 | System Off | 1 | 0
3878 | 3878 | 2012-06-10 13:59 | 17.51 | 25.2 | 29.17 | 24.95 | 611.97 | 220 | 14.49 | 610.46 | 0.91 | 0.93 | 0.93 | 0.2 | 399.23 | 8.65 | 588.2 | 172.73 | 0.25106 | 0.06125 | 0.032 | 14.55 | System Off | 1 | 0
3879 | 3879 | 2012-06-10 14:59 | 17.42 | 30.42 | 37.23 | 29.8 | 1017.92 | 368 | 14.41 | 997.9 | 0.95 | 0.96 | 0.96 | 0.35 | 715.78 | 8.1 | 550.8 | 289.22 | 0.26056 | 0.06125 | 0.053 | 14.4 | System Off | 1 | 0
3880 | 3880 | 2012-06-10 15:59 | 17 | 25.67 | 30.25 | 25.18 | 672.69 | 242 | 14.48 | 668.7 | 0.95 | 0.93 | 0.93 | 0.23 | 473.98 | 8.62 | 586.16 | 190.02 | 0.25156 | 0.06125 | 0.035 | 14.46 | System Off | 1 | 0
3881 | 3881 | 2012-06-10 16:59 | 16.58 | 21.38 | 23.92 | 21.1 | 366.79 | 133 | 14.36 | 372.81 | 0.9 | 0.87 | 0.87 | 0.12 | 238.12 | 9.1 | 618.8 | 104.59 | 0.25428 | 0.06125 | 0.019 | 14.29 | System Off | 1 | 0
3882 | 3882 | 2012-06-10 17:59 | 16.16 | 18.5 | 19.74 | 18.35 | 175.76 | 64 | 14.3 | 183.9 | 0.77 | 0.75 | 0.75 | 0.05 | 92.55 | 9.43 | 641.24 | 50.37 | 0.24889 | 0.06125 | 0.009 | 14.06 | System Off | 1 | 0
3883 | 3883 | 2012-06-10 18:59 | 15.3 | 15.7 | 15.92 | 15.68 | 29.66 | 11 | 14.04 | 33.53 | 0 | 0 | 0 | 0 | 0 | 9.76 | 663.68 | 8.69 | 0.24377 | 0.06125 | 0.002 | 18.18 | System Off | 0 | 0
3884 | 3884 | 2012-06-10 19:59 | 14.44 | 14.44 | 14.44 | 14.44 | 0 | 0 | 0 | 0 | 0 | 0 | 0 | 0 | 0 | 9.91 | 673.88 | 0 | 0 | 0 | 0 | 0 | System Off | 0 | 0
3885 | 3885 | 2012-06-10 20:59 | 13.59 | 13.59 | 13.59 | 13.59 | 0 | 0 | 0 | 0 | 0 | 0 | 0 | 0 | 0 | 10.02 | 681.36 | 0 | 0 | 0 | 0 | 0 | System Off | 0 | 0
3886 | 3886 | 2012-06-10 21:59 | 13.54 | 13.54 | 13.54 | 13.54 | 0 | 0 | 0 | 0 | 0 | 0 | 0 | 0 | 0 | 10.03 | 682.04 | 0 | 0 | 0 | 0 | 0 | System Off | 0 | 0
3887 | 3887 | 2012-06-10 22:59 | 13.49 | 13.49 | 13.49 | 13.49 | 0 | 0 | 0 | 0 | 0 | 0 | 0 | 0 | 0 | 10.03 | 682.04 | 0 | 0 | 0 | 0 | 0 | System Off | 0 | 0
3888 | 3888 | 2012-06-10 23:59 | 13.44 | 13.44 | 13.44 | 13.44 | 0 | 0 | 0 | 0 | 0 | 0 | 0 | 0 | 0 | 10.04 | 682.72 | 0 | 0 | 0 | 0 | 0 | System Off | 0 | 0
3889 | 3889 | 2012-06-11 00:59 | 12.96 | 12.96 | 12.96 | 12.96 | 0 | 0 | 0 | 0 | 0 | 0 | 0 | 0 | 0 | 10.1 | 686.8 | 0 | 0 | 0 | 0 | 0 | System Off | 0 | 0
3890 | 3890 | 2012-06-11 01:59 | 12.48 | 12.48 | 12.48 | 12.48 | 0 | 0 | 0 | 0 | 0 | 0 | 0 | 0 | 0 | 10.16 | 690.88 | 0 | 0 | 0 | 0 | 0 | System Off | 0 | 0
3891 | 3891 | 2012-06-11 02:59 | 12 | 12 | 12 | 12 | 0 | 0 | 0 | 0 | 0 | 0 | 0 | 0 | 0 | 10.22 | 694.96 | 0 | 0 | 0 | 0 | 0 | System Off | 0 | 0
3892 | 3892 | 2012-06-11 03:59 | 12.31 | 13.3 | 13.77 | 13.34 | 81.62 | 30 | 14.17 | 87.94 | 0.66 | 0.51 | 0.51 | 0.02 | 87.21 | 10.05 | 683.4 | 23.65 | 0.23958 | 0.06125 | 0.004 | 13.33 | System Off | 1 | 0
3893 | 3893 | 2012-06-11 04:59 | 12.63 | 13.66 | 14.13 | 13.73 | 86.31 | 32 | 14.05 | 92.8 | 0.62 | 0.53 | 0.53 | 0.02 | 80.76 | 10 | 680 | 25.26 | 0.2403 | 0.06125 | 0.005 | 15.62 | System Off | 1 | 0
3894 | 3894 | 2012-06-11 05:59 | 12.94 | 14.13 | 14.68 | 14.25 | 102.77 | 38 | 14.09 | 109.7 | 0.52 | 0.6 | 0.6 | 0.02 | 84.25 | 9.94 | 675.92 | 29.99 | 0.24126 | 0.06125 | 0.006 | 15.79 | System Off | 1 | 0
3895 | 3895 | 2012-06-11 06:59 | 13.08 | 15.53 | 16.66 | 15.73 | 217.85 | 78 | 14.55 | 225.56 | 0.76 | 0.79 | 0.79 | 0.06 | 178.29 | 9.75 | 663 | 61.19 | 0.24413 | 0.06125 | 0.011 | 14.1 | System Off | 1 | 0
3896 | 3896 | 2012-06-11 07:59 | 13.21 | 23.01 | 27.51 | 23.8 | 895.69 | 316 | 14.76 | 881.01 | 0.95 | 0.96 | 0.96 | 0.3 | 661.25 | 8.78 | 597.04 | 247.23 | 0.24932 | 0.06125 | 0.045 | 14.24 | System Off | 1 | 0
3897 | 3897 | 2012-06-11 08:59 | 13.34 | 22.92 | 27.31 | 23.7 | 875.13 | 309 | 14.75 | 861.45 | 0.97 | 0.96 | 0.95 | 0.3 | 538.44 | 8.79 | 597.72 | 241.79 | 0.24911 | 0.06125 | 0.044 | 14.24 | System Off | 1 | 0
3898 | 3898 | 2012-06-11 09:59 | 13.89 | 24.58 | 29.36 | 25.7 | 999.28 | 353 | 14.74 | 979.47 | 0.96 | 0.96 | 0.96 | 0.34 | 567.18 | 8.56 | 582.08 | 276.24 | 0.25293 | 0.06125 | 0.05 | 14.16 | System Off | 1 | 0
3899 | 3899 | 2012-06-11 10:59 | 14.43 | 26.23 | 31.36 | 27.76 | 1125.33 | 399 | 14.69 | 1099 | 0.98 | 0.97 | 0.97 | 0.39 | 610.88 | 8.33 | 566.44 | 312.46 | 0.2569 | 0.06125 | 0.057 | 14.29 | System Off | 1 | 0
3900 | 3900 | 2012-06-11 11:59 | 14.97 | 23.81 | 27.55 | 25.17 | 859.42 | 304 | 14.72 | 846.58 | 0.95 | 0.95 | 0.95 | 0.29 | 455.52 | 8.62 | 586.16 | 237.96 | 0.25178 | 0.06125 | 0.043 | 14.14 | System Off | 1 | 0
3901 | 3901 | 2012-06-11 12:59 | 15.02 | 26.03 | 30.87 | 27.37 | 1039.93 | 369 | 14.68 | 1018.18 | 0.97 | 0.97 | 0.97 | 0.36 | 614.85 | 8.37 | 569.16 | 289.01 | 0.25607 | 0.06125 | 0.053 | 14.36 | System Off | 1 | 0
3902 | 3902 | 2012-06-11 13:59 | 15.07 | 29.39 | 35.9 | 30.72 | 1312.75 | 469 | 14.58 | 1276.27 | 0.96 | 0.98 | 0.98 | 0.45 | 883.21 | 8 | 544 | 367.8 | 0.26266 | 0.06125 | 0.067 | 14.29 | System Off | 1 | 0
3903 | 3903 | 2012-06-11 14:59 | 15.11 | 17.75 | 19 | 17.9 | 227.87 | 82 | 14.47 | 235.76 | 0.84 | 0.8 | 0.8 | 0.07 | 140.22 | 9.48 | 644.64 | 64.39 | 0.24813 | 0.06125 | 0.012 | 14.63 | System Off | 1 | 0
3904 | 3904 | 2012-06-11 15:59 | 14.93 | 17.82 | 19.14 | 18.06 | 254.53 | 92 | 14.41 | 262.15 | 0.87 | 0.82 | 0.82 | 0.08 | 162.91 | 9.46 | 643.28 | 72.3 | 0.24847 | 0.06125 | 0.013 | 14.13 | System Off | 1 | 0
3905 | 3905 | 2012-06-11 16:59 | 14.75 | 15.45 | 15.77 | 15.51 | 59.86 | 22 | 14.17 | 65.51 | 0.44 | 0.36 | 0.36 | 0.01 | 17.25 | 9.78 | 665.04 | 17.34 | 0.2435 | 0.06125 | 0.003 | 13.64 | System Off | 0 | 0
3906 | 3906 | 2012-06-11 17:59 | 14.57 | 16.52 | 17.39 | 16.75 | 177.31 | 64 | 14.43 | 185.25 | 0.77 | 0.75 | 0.75 | 0.05 | 93.58 | 9.62 | 654.16 | 50.29 | 0.24595 | 0.06125 | 0.009 | 14.06 | System Off | 1 | 0
3907 | 3907 | 2012-06-11 18:59 | 13.88 | 14.34 | 14.55 | 14.36 | 37.9 | 14 | 14.1 | 42.29 | 0 | 0.05 | 0.05 | 0 | 1.22 | 9.92 | 674.56 | 11.05 | 0.24138 | 0.06125 | 0.002 | 14.29 | System Off | 0 | 0
3908 | 3908 | 2012-06-11 19:59 | 13.19 | 13.19 | 13.19 | 13.19 | 0 | 0 | 0 | 0 | 0 | 0 | 0 | 0 | 0 | 10.07 | 684.76 | 0 | 0 | 0 | 0 | 0 | System Off | 0 | 0
3909 | 3909 | 2012-06-11 20:59 | 12.51 | 12.51 | 12.51 | 12.51 | 0 | 0 | 0 | 0 | 0 | 0 | 0 | 0 | 0 | 10.16 | 690.88 | 0 | 0 | 0 | 0 | 0 | System Off | 0 | 0
3910 | 3910 | 2012-06-11 21:59 | 12.33 | 12.33 | 12.33 | 12.33 | 0 | 0 | 0 | 0 | 0 | 0 | 0 | 0 | 0 | 10.18 | 692.24 | 0 | 0 | 0 | 0 | 0 | System Off | 0 | 0
3911 | 3911 | 2012-06-11 22:59 | 12.15 | 12.15 | 12.15 | 12.15 | 0 | 0 | 0 | 0 | 0 | 0 | 0 | 0 | 0 | 10.2 | 693.6 | 0 | 0 | 0 | 0 | 0 | System Off | 0 | 0
3912 | 3912 | 2012-06-11 23:59 | 11.97 | 11.97 | 11.97 | 11.97 | 0 | 0 | 0 | 0 | 0 | 0 | 0 | 0 | 0 | 10.23 | 695.64 | 0 | 0 | 0 | 0 | 0 | System Off | 0 | 0
3913 | 3913 | 2012-06-12 00:59 | 11.47 | 11.47 | 11.47 | 11.47 | 0 | 0 | 0 | 0 | 0 | 0 | 0 | 0 | 0 | 10.29 | 699.72 | 0 | 0 | 0 | 0 | 0 | System Off | 0 | 0
3914 | 3914 | 2012-06-12 01:59 | 10.97 | 10.97 | 10.97 | 10.97 | 0 | 0 | 0 | 0 | 0 | 0 | 0 | 0 | 0 | 10.35 | 703.8 | 0 | 0 | 0 | 0 | 0 | System Off | 0 | 0
3915 | 3915 | 2012-06-12 02:59 | 10.47 | 10.47 | 10.47 | 10.47 | 0 | 0 | 0 | 0 | 0 | 0 | 0 | 0 | 0 | 10.42 | 708.56 | 0 | 0 | 0 | 0 | 0 | System Off | 0 | 0
3916 | 3916 | 2012-06-12 03:59 | 11.33 | 11.48 | 11.55 | 11.47 | 10.43 | 4 | 13.58 | 12.31 | 0 | 0 | 0 | 0 | 0 | 10.29 | 699.72 | 3.18 | 0.2361 | 0.06125 | 0.001 | 25 | System Off | 0 | 0
3917 | 3917 | 2012-06-12 04:59 | 12.18 | 15.36 | 17.04 | 15.18 | 245.07 | 88 | 14.5 | 252.51 | 0.79 | 0.81 | 0.81 | 0.07 | 334.99 | 9.82 | 667.76 | 69.08 | 0.24314 | 0.06125 | 0.013 | 14.77 | System Off | 1 | 0
3918 | 3918 | 2012-06-12 05:59 | 13.04 | 18.69 | 21.79 | 18.12 | 423.19 | 150 | 14.69 | 427.3 | 0.93 | 0.89 | 0.89 | 0.14 | 487.63 | 9.46 | 643.28 | 117.46 | 0.24879 | 0.06125 | 0.022 | 14.67 | System Off | 1 | 0
3919 | 3919 | 2012-06-12 06:59 | 13.89 | 23.5 | 28.62 | 22.88 | 751.39 | 267 | 14.66 | 743.63 | 0.93 | 0.94 | 0.94 | 0.25 | 700.13 | 8.89 | 604.52 | 209.18 | 0.24745 | 0.06125 | 0.038 | 14.23 | System Off | 1 | 0
3920 | 3920 | 2012-06-12 07:59 | 14.74 | 27.86 | 34.57 | 27.55 | 1068.47 | 382 | 14.57 | 1045.4 | 0.97 | 0.97 | 0.97 | 0.37 | 793.76 | 8.35 | 567.8 | 299.61 | 0.25642 | 0.06125 | 0.054 | 14.14 | System Off | 1 | 0
3921 | 3921 | 2012-06-12 08:59 | 15.59 | 31.37 | 39.19 | 31.53 | 1326.39 | 477 | 14.48 | 1289.31 | 0.96 | 0.98 | 0.98 | 0.46 | 826.94 | 7.91 | 537.88 | 374.53 | 0.26419 | 0.06125 | 0.068 | 14.26 | System Off | 1 | 0
3922 | 3922 | 2012-06-12 09:59 | 15.98 | 28.54 | 34.62 | 28.96 | 1079.23 | 387 | 14.52 | 1055.67 | 0.96 | 0.97 | 0.97 | 0.37 | 614.12 | 8.2 | 557.6 | 303.7 | 0.25907 | 0.06125 | 0.055 | 14.21 | System Off | 1 | 0
3923 | 3923 | 2012-06-12 10:59 | 16.37 | 25.18 | 29.34 | 25.66 | 773.05 | 276 | 14.59 | 764.5 | 0.94 | 0.95 | 0.95 | 0.26 | 413.74 | 8.57 | 582.76 | 216.42 | 0.25258 | 0.06125 | 0.04 | 14.49 | System Off | 1 | 0
3924 | 3924 | 2012-06-12 11:59 | 16.75 | 29.07 | 34.76 | 30.01 | 1105.37 | 396 | 14.54 | 1080.48 | 0.96 | 0.97 | 0.97 | 0.38 | 591.18 | 8.08 | 549.44 | 310.71 | 0.26109 | 0.06125 | 0.056 | 14.14 | System Off | 1 | 0
3925 | 3925 | 2012-06-12 12:59 | 16.54 | 32.23 | 39.37 | 33.65 | 1423.35 | 513 | 14.45 | 1380.75 | 0.95 | 0.98 | 0.98 | 0.49 | 848.76 | 7.69 | 522.92 | 402.96 | 0.26835 | 0.06125 | 0.073 | 14.23 | System Off | 1 | 0
3926 | 3926 | 2012-06-12 13:59 | 16.33 | 30.38 | 36.69 | 31.79 | 1291.46 | 463 | 14.53 | 1256.28 | 0.95 | 0.98 | 0.98 | 0.44 | 868.53 | 7.88 | 535.84 | 363.33 | 0.26466 | 0.06125 | 0.066 | 14.25 | System Off | 1 | 0
3927 | 3927 | 2012-06-12 14:59 | 16.12 | 18.69 | 19.83 | 18.98 | 231.77 | 84 | 14.37 | 239.74 | 0.83 | 0.8 | 0.8 | 0.07 | 143.07 | 9.35 | 635.8 | 66.05 | 0.25015 | 0.06125 | 0.012 | 14.29 | System Off | 1 | 0
3928 | 3928 | 2012-06-12 15:59 | 15.45 | 20.29 | 22.48 | 20.76 | 440.47 | 157 | 14.61 | 444.3 | 0.89 | 0.89 | 0.89 | 0.14 | 301.32 | 9.14 | 621.52 | 123.07 | 0.25374 | 0.06125 | 0.023 | 14.65 | System Off | 1 | 0
3929 | 3929 | 2012-06-12 16:59 | 14.79 | 16.34 | 17.05 | 16.47 | 135.02 | 49 | 14.35 | 142.68 | 0.8 | 0.68 | 0.68 | 0.04 | 71.37 | 9.66 | 656.88 | 38.54 | 0.24536 | 0.06125 | 0.007 | 14.29 | System Off | 0 | 0
3930 | 3930 | 2012-06-12 17:59 | 14.12 | 14.6 | 14.82 | 14.64 | 39.31 | 15 | 13.65 | 43.81 | 0 | 0.08 | 0.08 | 0 | 2.25 | 9.89 | 672.52 | 11.9 | 0.24189 | 0.06125 | 0.002 | 13.33 | System Off | 0 | 0
3931 | 3931 | 2012-06-12 18:59 | 13.58 | 13.71 | 13.78 | 13.72 | 10.3 | 4 | 13.41 | 12.21 | 0 | 0 | 0 | 0 | 0 | 10 | 680 | 3.18 | 0.24017 | 0.06125 | 0.001 | 25 | System Off | 0 | 0
3932 | 3932 | 2012-06-12 19:59 | 13.04 | 13.04 | 13.04 | 13.04 | 0 | 0 | 0 | 0 | 0 | 0 | 0 | 0 | 0 | 10.09 | 686.12 | 0 | 0 | 0 | 0 | 0 | System Off | 0 | 0
3933 | 3933 | 2012-06-12 20:59 | 12.5 | 12.5 | 12.5 | 12.5 | 0 | 0 | 0 | 0 | 0 | 0 | 0 | 0 | 0 | 10.16 | 690.88 | 0 | 0 | 0 | 0 | 0 | System Off | 0 | 0
3934 | 3934 | 2012-06-12 21:59 | 12.4 | 12.4 | 12.4 | 12.4 | 0 | 0 | 0 | 0 | 0 | 0 | 0 | 0 | 0 | 10.17 | 691.56 | 0 | 0 | 0 | 0 | 0 | System Off | 0 | 0
3935 | 3935 | 2012-06-12 22:59 | 12.3 | 12.3 | 12.3 | 12.3 | 0 | 0 | 0 | 0 | 0 | 0 | 0 | 0 | 0 | 10.18 | 692.24 | 0 | 0 | 0 | 0 | 0 | System Off | 0 | 0
3936 | 3936 | 2012-06-12 23:59 | 12.2 | 12.2 | 12.2 | 12.2 | 0 | 0 | 0 | 0 | 0 | 0 | 0 | 0 | 0 | 10.2 | 693.6 | 0 | 0 | 0 | 0 | 0 | System Off | 0 | 0
3937 | 3937 | 2012-06-13 00:59 | 12.17 | 12.17 | 12.17 | 12.17 | 0 | 0 | 0 | 0 | 0 | 0 | 0 | 0 | 0 | 10.2 | 693.6 | 0 | 0 | 0 | 0 | 0 | System Off | 0 | 0
3938 | 3938 | 2012-06-13 01:59 | 12.15 | 12.15 | 12.15 | 12.15 | 0 | 0 | 0 | 0 | 0 | 0 | 0 | 0 | 0 | 10.2 | 693.6 | 0 | 0 | 0 | 0 | 0 | System Off | 0 | 0
3939 | 3939 | 2012-06-13 02:59 | 12.12 | 12.12 | 12.12 | 12.12 | 0 | 0 | 0 | 0 | 0 | 0 | 0 | 0 | 0 | 10.21 | 694.28 | 0 | 0 | 0 | 0 | 0 | System Off | 0 | 0
3940 | 3940 | 2012-06-13 03:59 | 12.17 | 12.43 | 12.54 | 12.45 | 21.47 | 8 | 13.98 | 24.53 | 0 | 0 | 0 | 0 | 0 | 10.16 | 690.88 | 6.32 | 0.23788 | 0.06125 | 0.001 | 12.5 | System Off | 0 | 0
3941 | 3941 | 2012-06-13 04:59 | 12.23 | 12.88 | 13.17 | 12.96 | 55.92 | 21 | 13.87 | 61.22 | 0.47 | 0.32 | 0.32 | 0.01 | 32.05 | 10.1 | 686.8 | 16.62 | 0.23885 | 0.06125 | 0.003 | 14.29 | System Off | 0 | 0
3942 | 3942 | 2012-06-13 05:59 | 12.28 | 14.7 | 15.79 | 14.93 | 218.65 | 78 | 14.6 | 226.25 | 0.76 | 0.79 | 0.79 | 0.06 | 230.21 | 9.85 | 669.8 | 61.15 | 0.24266 | 0.06125 | 0.011 | 14.1 | System Off | 1 | 0
3943 | 3943 | 2012-06-13 06:59 | 12.53 | 16.05 | 17.64 | 16.4 | 320.47 | 114 | 14.64 | 326.8 | 0.87 | 0.86 | 0.85 | 0.1 | 278.78 | 9.67 | 657.56 | 89.33 | 0.24548 | 0.06125 | 0.017 | 14.91 | System Off | 1 | 0
3944 | 3944 | 2012-06-13 07:59 | 12.78 | 15.37 | 16.54 | 15.6 | 232.69 | 83 | 14.6 | 240.26 | 0.83 | 0.8 | 0.8 | 0.07 | 151.61 | 9.77 | 664.36 | 65.07 | 0.24391 | 0.06125 | 0.012 | 14.46 | System Off | 1 | 0
3945 | 3945 | 2012-06-13 08:59 | 13.02 | 16.28 | 17.75 | 16.59 | 293.05 | 105 | 14.54 | 299.93 | 0.86 | 0.84 | 0.84 | 0.09 | 165.24 | 9.65 | 656.2 | 82.39 | 0.2458 | 0.06125 | 0.015 | 14.29 | System Off | 1 | 0
3946 | 3946 | 2012-06-13 09:59 | 13.42 | 16.64 | 18.12 | 16.89 | 285.25 | 102 | 14.57 | 292.29 | 0.88 | 0.84 | 0.84 | 0.09 | 147.08 | 9.61 | 653.48 | 80 | 0.24634 | 0.06125 | 0.015 | 14.71 | System Off | 1 | 0
3947 | 3947 | 2012-06-13 10:59 | 13.82 | 17.88 | 19.79 | 18.12 | 357.34 | 127 | 14.65 | 363.09 | 0.86 | 0.87 | 0.87 | 0.11 | 180.62 | 9.46 | 643.28 | 99.5 | 0.24872 | 0.06125 | 0.018 | 14.17 | System Off | 1 | 0
3948 | 3948 | 2012-06-13 11:59 | 14.21 | 17.54 | 19.12 | 17.71 | 286.59 | 103 | 14.49 | 293.72 | 0.87 | 0.84 | 0.84 | 0.09 | 138.88 | 9.51 | 646.68 | 80.86 | 0.24786 | 0.06125 | 0.015 | 14.56 | System Off | 1 | 0
3949 | 3949 | 2012-06-13 12:59 | 13.96 | 17.31 | 18.88 | 17.53 | 294.23 | 105 | 14.59 | 301.2 | 0.85 | 0.84 | 0.84 | 0.09 | 158.51 | 9.53 | 648.04 | 82.33 | 0.24753 | 0.06125 | 0.015 | 14.29 | System Off | 1 | 0
3950 | 3950 | 2012-06-13 13:59 | 13.71 | 19.09 | 21.56 | 19.52 | 486.14 | 172 | 14.72 | 488.34 | 0.93 | 0.91 | 0.9 | 0.16 | 312.14 | 9.29 | 631.72 | 134.64 | 0.25148 | 0.06125 | 0.025 | 14.53 | System Off | 1 | 0
3951 | 3951 | 2012-06-13 14:59 | 13.46 | 16.09 | 17.26 | 16.35 | 236.85 | 85 | 14.51 | 244.47 | 0.82 | 0.81 | 0.81 | 0.07 | 146.77 | 9.67 | 657.56 | 66.71 | 0.24529 | 0.06125 | 0.012 | 14.12 | System Off | 1 | 0
3952 | 3952 | 2012-06-13 15:59 | 13.3 | 17.1 | 18.81 | 17.47 | 346.18 | 123 | 14.66 | 352.08 | 0.89 | 0.87 | 0.86 | 0.11 | 231.15 | 9.54 | 648.72 | 96.36 | 0.24749 | 0.06125 | 0.018 | 14.63 | System Off | 1 | 0
3953 | 3953 | 2012-06-13 16:59 | 13.15 | 14.06 | 14.47 | 14.15 | 79.05 | 29 | 14.2 | 85.35 | 0.67 | 0.5 | 0.5 | 0.02 | 31.07 | 9.95 | 676.6 | 22.85 | 0.24104 | 0.06125 | 0.004 | 13.79 | System Off | 0 | 0
3954 | 3954 | 2012-06-13 17:59 | 12.99 | 13.35 | 13.52 | 13.37 | 30.4 | 11 | 14.39 | 34.23 | 0 | 0 | 0 | 0 | 0 | 10.05 | 683.4 | 8.65 | 0.23956 | 0.06125 | 0.002 | 18.18 | System Off | 0 | 0
3955 | 3955 | 2012-06-13 18:59 | 12.61 | 12.69 | 12.73 | 12.68 | 6.05 | 2 | 15.76 | 7.35 | 0 | 0 | 0 | 0 | 0 | 10.14 | 689.52 | 1.54 | 0.23828 | 0.06125 | 0 | 0 | System Off | 0 | 0
3956 | 3956 | 2012-06-13 19:59 | 12.22 | 12.22 | 12.22 | 12.22 | 0 | 0 | 0 | 0 | 0 | 0 | 0 | 0 | 0 | 10.19 | 692.92 | 0 | 0 | 0 | 0 | 0 | System Off | 0 | 0
3957 | 3957 | 2012-06-13 20:59 | 11.84 | 11.84 | 11.84 | 11.84 | 0 | 0 | 0 | 0 | 0 | 0 | 0 | 0 | 0 | 10.24 | 696.32 | 0 | 0 | 0 | 0 | 0 | System Off | 0 | 0
3958 | 3958 | 2012-06-13 21:59 | 11.66 | 11.66 | 11.66 | 11.66 | 0 | 0 | 0 | 0 | 0 | 0 | 0 | 0 | 0 | 10.27 | 698.36 | 0 | 0 | 0 | 0 | 0 | System Off | 0 | 0
3959 | 3959 | 2012-06-13 22:59 | 11.49 | 11.49 | 11.49 | 11.49 | 0 | 0 | 0 | 0 | 0 | 0 | 0 | 0 | 0 | 10.29 | 699.72 | 0 | 0 | 0 | 0 | 0 | System Off | 0 | 0
3960 | 3960 | 2012-06-13 23:59 | 11.31 | 11.31 | 11.31 | 11.31 | 0 | 0 | 0 | 0 | 0 | 0 | 0 | 0 | 0 | 10.31 | 701.08 | 0 | 0 | 0 | 0 | 0 | System Off | 0 | 0
3961 | 3961 | 2012-06-14 00:59 | 11 | 11 | 11 | 11 | 0 | 0 | 0 | 0 | 0 | 0 | 0 | 0 | 0 | 10.35 | 703.8 | 0 | 0 | 0 | 0 | 0 | System Off | 0 | 0
3962 | 3962 | 2012-06-14 01:59 | 10.68 | 10.68 | 10.68 | 10.68 | 0 | 0 | 0 | 0 | 0 | 0 | 0 | 0 | 0 | 10.39 | 706.52 | 0 | 0 | 0 | 0 | 0 | System Off | 0 | 0
3963 | 3963 | 2012-06-14 02:59 | 10.37 | 10.37 | 10.37 | 10.37 | 0 | 0 | 0 | 0 | 0 | 0 | 0 | 0 | 0 | 10.43 | 709.24 | 0 | 0 | 0 | 0 | 0 | System Off | 0 | 0
3964 | 3964 | 2012-06-14 03:59 | 10.81 | 10.99 | 11.07 | 10.99 | 12.66 | 5 | 13.19 | 14.79 | 0 | 0 | 0 | 0 | 0 | 10.35 | 703.8 | 3.99 | 0.23524 | 0.06125 | 0.001 | 20 | System Off | 0 | 0
3965 | 3965 | 2012-06-14 04:59 | 11.25 | 11.89 | 12.22 | 11.87 | 49.15 | 18 | 14.22 | 54.07 | 0 | 0.24 | 0.24 | 0 | 21.21 | 10.24 | 696.32 | 14.18 | 0.23688 | 0.06125 | 0.003 | 16.67 | System Off | 0 | 0
3966 | 3966 | 2012-06-14 05:59 | 11.69 | 13.53 | 14.47 | 13.5 | 146.41 | 53 | 14.39 | 153.92 | 0.75 | 0.71 | 0.71 | 0.04 | 139.24 | 10.03 | 682.04 | 41.66 | 0.23996 | 0.06125 | 0.008 | 15.09 | System Off | 1 | 0
3967 | 3967 | 2012-06-14 06:59 | 12.46 | 16.13 | 17.96 | 16.16 | 305.55 | 109 | 14.6 | 312.19 | 0.92 | 0.85 | 0.85 | 0.1 | 264.18 | 9.7 | 659.6 | 85.46 | 0.24503 | 0.06125 | 0.016 | 14.68 | System Off | 1 | 0
3968 | 3968 | 2012-06-14 07:59 | 13.23 | 18.94 | 21.72 | 19.11 | 491.39 | 174 | 14.71 | 493.39 | 0.92 | 0.91 | 0.91 | 0.16 | 350.7 | 9.34 | 635.12 | 136.23 | 0.25072 | 0.06125 | 0.025 | 14.37 | System Off | 1 | 0
3969 | 3969 | 2012-06-14 08:59 | 13.99 | 19.51 | 22.12 | 19.8 | 485.29 | 172 | 14.7 | 487.58 | 0.93 | 0.9 | 0.9 | 0.16 | 288.63 | 9.25 | 629 | 134.68 | 0.252 | 0.06125 | 0.025 | 14.53 | System Off | 1 | 0
3970 | 3970 | 2012-06-14 09:59 | 14.46 | 28.19 | 34.93 | 28.41 | 1167.79 | 417 | 14.59 | 1139.36 | 0.96 | 0.97 | 0.97 | 0.4 | 666.08 | 8.26 | 561.68 | 326.99 | 0.25815 | 0.06125 | 0.059 | 14.15 | System Off | 1 | 0
3971 | 3971 | 2012-06-14 10:59 | 14.93 | 26.34 | 32.16 | 26.12 | 932.32 | 333 | 14.58 | 916.18 | 0.96 | 0.96 | 0.96 | 0.32 | 502.91 | 8.51 | 578.68 | 261.13 | 0.25361 | 0.06125 | 0.048 | 14.41 | System Off | 1 | 0
3972 | 3972 | 2012-06-14 11:59 | 15.39 | 27.64 | 34.13 | 26.92 | 958.88 | 343 | 14.56 | 941.55 | 0.96 | 0.96 | 0.96 | 0.33 | 510.41 | 8.42 | 572.56 | 269.05 | 0.25511 | 0.06125 | 0.049 | 14.29 | System Off | 1 | 0
3973 | 3973 | 2012-06-14 12:59 | 15.75 | 29.02 | 35.98 | 28.35 | 1042.94 | 375 | 14.49 | 1021.38 | 0.96 | 0.97 | 0.97 | 0.36 | 616.69 | 8.26 | 561.68 | 294.43 | 0.25787 | 0.06125 | 0.054 | 14.4 | System Off | 1 | 0
3974 | 3974 | 2012-06-14 13:59 | 16.1 | 33.92 | 43.18 | 33.23 | 1409.45 | 512 | 14.34 | 1367.76 | 0.96 | 0.98 | 0.98 | 0.49 | 949.84 | 7.73 | 525.64 | 402.75 | 0.2675 | 0.06125 | 0.073 | 14.26 | System Off | 1 | 0
3975 | 3975 | 2012-06-14 14:59 | 16.45 | 30.56 | 37.84 | 30.11 | 1129.02 | 407 | 14.45 | 1103.06 | 0.96 | 0.97 | 0.97 | 0.39 | 796.52 | 8.07 | 548.76 | 319.71 | 0.26127 | 0.06125 | 0.058 | 14.25 | System Off | 1 | 0
3976 | 3976 | 2012-06-14 15:59 | 16.44 | 25.25 | 29.85 | 24.88 | 698.32 | 250 | 14.55 | 693.16 | 0.96 | 0.94 | 0.94 | 0.24 | 493.02 | 8.66 | 588.88 | 196.13 | 0.25104 | 0.06125 | 0.036 | 14.4 | System Off | 1 | 0
3977 | 3977 | 2012-06-14 16:59 | 16.42 | 21.53 | 24.23 | 21.24 | 393.97 | 142 | 14.45 | 399.32 | 0.91 | 0.88 | 0.88 | 0.13 | 257.66 | 9.08 | 617.44 | 111.54 | 0.25458 | 0.06125 | 0.021 | 14.79 | System Off | 1 | 0
3978 | 3978 | 2012-06-14 17:59 | 16.41 | 18.61 | 19.75 | 18.53 | 168.93 | 62 | 14.19 | 177.07 | 0.8 | 0.74 | 0.74 | 0.05 | 88.03 | 9.41 | 639.88 | 48.86 | 0.24922 | 0.06125 | 0.009 | 14.52 | System Off | 1 | 0
3979 | 3979 | 2012-06-14 18:59 | 15.26 | 15.82 | 16.1 | 15.82 | 42.1 | 16 | 13.7 | 46.82 | 0 | 0.13 | 0.13 | 0 | 3.79 | 9.74 | 662.32 | 12.69 | 0.24404 | 0.06125 | 0.002 | 12.5 | System Off | 0 | 0
3980 | 3980 | 2012-06-14 19:59 | 14.11 | 14.11 | 14.11 | 14.11 | 0 | 0 | 0 | 0 | 0 | 0 | 0 | 0 | 0 | 9.95 | 676.6 | 0 | 0 | 0 | 0 | 0 | System Off | 0 | 0
3981 | 3981 | 2012-06-14 20:59 | 12.97 | 12.97 | 12.97 | 12.97 | 0 | 0 | 0 | 0 | 0 | 0 | 0 | 0 | 0 | 10.1 | 686.8 | 0 | 0 | 0 | 0 | 0 | System Off | 0 | 0
3982 | 3982 | 2012-06-14 21:59 | 13.14 | 13.14 | 13.14 | 13.14 | 0 | 0 | 0 | 0 | 0 | 0 | 0 | 0 | 0 | 10.08 | 685.44 | 0 | 0 | 0 | 0 | 0 | System Off | 0 | 0
3983 | 3983 | 2012-06-14 22:59 | 13.32 | 13.32 | 13.32 | 13.32 | 0 | 0 | 0 | 0 | 0 | 0 | 0 | 0 | 0 | 10.05 | 683.4 | 0 | 0 | 0 | 0 | 0 | System Off | 0 | 0
3984 | 3984 | 2012-06-14 23:59 | 13.49 | 13.49 | 13.49 | 13.49 | 0 | 0 | 0 | 0 | 0 | 0 | 0 | 0 | 0 | 10.03 | 682.04 | 0 | 0 | 0 | 0 | 0 | System Off | 0 | 0
3985 | 3985 | 2012-06-15 00:59 | 13.28 | 13.28 | 13.28 | 13.28 | 0 | 0 | 0 | 0 | 0 | 0 | 0 | 0 | 0 | 10.06 | 684.08 | 0 | 0 | 0 | 0 | 0 | System Off | 0 | 0
3986 | 3986 | 2012-06-15 01:59 | 13.08 | 13.08 | 13.08 | 13.08 | 0 | 0 | 0 | 0 | 0 | 0 | 0 | 0 | 0 | 10.08 | 685.44 | 0 | 0 | 0 | 0 | 0 | System Off | 0 | 0
3987 | 3987 | 2012-06-15 02:59 | 12.87 | 12.87 | 12.87 | 12.87 | 0 | 0 | 0 | 0 | 0 | 0 | 0 | 0 | 0 | 10.11 | 687.48 | 0 | 0 | 0 | 0 | 0 | System Off | 0 | 0
3988 | 3988 | 2012-06-15 03:59 | 13.75 | 13.9 | 13.96 | 13.93 | 12.46 | 5 | 12.98 | 14.64 | 0 | 0 | 0 | 0 | 0 | 9.98 | 678.64 | 4 | 0.24055 | 0.06125 | 0.001 | 20 | System Off | 0 | 0
3989 | 3989 | 2012-06-15 04:59 | 14.63 | 15.28 | 15.56 | 15.39 | 59.91 | 22 | 14.18 | 65.55 | 0.44 | 0.36 | 0.36 | 0.01 | 38.45 | 9.79 | 665.72 | 17.34 | 0.24328 | 0.06125 | 0.003 | 13.64 | System Off | 0 | 0
3990 | 3990 | 2012-06-15 05:59 | 15.51 | 17.77 | 18.66 | 18.24 | 220.59 | 80 | 14.36 | 228.53 | 0.87 | 0.79 | 0.79 | 0.07 | 232.66 | 9.44 | 641.92 | 62.91 | 0.24875 | 0.06125 | 0.012 | 15 | System Off | 1 | 0
3991 | 3991 | 2012-06-15 06:59 | 15.82 | 17.19 | 17.73 | 17.47 | 129.74 | 48 | 14.08 | 137.41 | 0.62 | 0.67 | 0.67 | 0.03 | 91.97 | 9.54 | 648.72 | 37.88 | 0.2472 | 0.06125 | 0.007 | 14.58 | System Off | 1 | 0
3992 | 3992 | 2012-06-15 07:59 | 16.13 | 18.09 | 18.88 | 18.45 | 186.51 | 68 | 14.29 | 194.62 | 0.73 | 0.76 | 0.76 | 0.05 | 116.05 | 9.42 | 640.56 | 53.53 | 0.2491 | 0.06125 | 0.01 | 14.71 | System Off | 1 | 0
3993 | 3993 | 2012-06-15 08:59 | 16.43 | 18.31 | 19.08 | 18.65 | 176.73 | 65 | 14.16 | 184.86 | 0.77 | 0.75 | 0.75 | 0.05 | 90.52 | 9.39 | 638.52 | 51.25 | 0.24946 | 0.06125 | 0.01 | 15.38 | System Off | 1 | 0
3994 | 3994 | 2012-06-15 09:59 | 17.02 | 19.72 | 20.85 | 20.16 | 252.43 | 92 | 14.29 | 260.32 | 0.87 | 0.82 | 0.82 | 0.08 | 127.74 | 9.21 | 626.28 | 72.41 | 0.25236 | 0.06125 | 0.013 | 14.13 | System Off | 1 | 0
3995 | 3995 | 2012-06-15 10:59 | 17.61 | 21.2 | 22.73 | 21.73 | 332.87 | 121 | 14.33 | 339.64 | 0.91 | 0.86 | 0.86 | 0.11 | 166.88 | 9.02 | 613.36 | 95.19 | 0.25541 | 0.06125 | 0.018 | 14.88 | System Off | 1 | 0
3996 | 3996 | 2012-06-15 11:59 | 18.19 | 23.66 | 26.05 | 24.36 | 503.67 | 182 | 14.41 | 505.94 | 0.93 | 0.91 | 0.91 | 0.17 | 258.99 | 8.72 | 592.96 | 143.03 | 0.24985 | 0.06125 | 0.026 | 14.29 | System Off | 1 | 0
3997 | 3997 | 2012-06-15 12:59 | 18.53 | 25.13 | 27.99 | 26.03 | 617.18 | 222 | 14.48 | 615.46 | 0.94 | 0.93 | 0.93 | 0.21 | 356.38 | 8.52 | 579.36 | 174.32 | 0.25307 | 0.06125 | 0.032 | 14.41 | System Off | 1 | 0
3998 | 3998 | 2012-06-15 13:59 | 18.87 | 27.19 | 30.73 | 28.44 | 788.13 | 284 | 14.45 | 779.17 | 0.95 | 0.95 | 0.95 | 0.27 | 521.07 | 8.25 | 561 | 223.07 | 0.25776 | 0.06125 | 0.041 | 14.44 | System Off | 1 | 0
3999 | 3999 | 2012-06-15 14:59 | 19.2 | 24.04 | 26.06 | 24.83 | 459.12 | 166 | 14.41 | 462.93 | 0.9 | 0.9 | 0.9 | 0.15 | 308.95 | 8.66 | 588.88 | 130.47 | 0.25066 | 0.06125 | 0.024 | 14.46 | System Off | 1 | 0
4000 | 4000 | 2012-06-15 15:59 | 19.02 | 25.05 | 27.69 | 25.82 | 556.86 | 201 | 14.43 | 557.47 | 0.89 | 0.92 | 0.92 | 0.18 | 387.89 | 8.55 | 581.4 | 157.93 | 0.25261 | 0.06125 | 0.029 | 14.43 | System Off | 1 | 0
4001 | 4001 | 2012-06-15 16:59 | 18.84 | 21.99 | 23.42 | 22.28 | 277.15 | 101 | 14.29 | 285.01 | 0.88 | 0.83 | 0.83 | 0.09 | 173.66 | 8.96 | 609.28 | 79.5 | 0.25637 | 0.06125 | 0.015 | 14.85 | System Off | 1 | 0
4002 | 4002 | 2012-06-15 17:59 | 18.66 | 19.67 | 20.13 | 19.73 | 81.6 | 31 | 13.71 | 88.38 | 0.64 | 0.51 | 0.51 | 0.02 | 30.24 | 9.26 | 629.68 | 24.58 | 0.25132 | 0.06125 | 0.005 | 16.13 | System Off | 0 | 0
4003 | 4003 | 2012-06-15 18:59 | 17.97 | 18.05 | 18.09 | 18.04 | 5.87 | 2 | 15.29 | 7.21 | 0 | 0 | 0 | 0 | 0 | 9.47 | 643.96 | 1.55 | 0.24807 | 0.06125 | 0 | 0 | System Off | 0 | 0
4004 | 4004 | 2012-06-15 19:59 | 17.28 | 17.28 | 17.28 | 17.28 | 0 | 0 | 0 | 0 | 0 | 0 | 0 | 0 | 0 | 9.56 | 650.08 | 0 | 0 | 0 | 0 | 0 | System Off | 0 | 0
4005 | 4005 | 2012-06-15 20:59 | 16.6 | 16.6 | 16.6 | 16.6 | 0 | 0 | 0 | 0 | 0 | 0 | 0 | 0 | 0 | 9.64 | 655.52 | 0 | 0 | 0 | 0 | 0 | System Off | 0 | 0
4006 | 4006 | 2012-06-15 21:59 | 16.57 | 16.57 | 16.57 | 16.57 | 0 | 0 | 0 | 0 | 0 | 0 | 0 | 0 | 0 | 9.65 | 656.2 | 0 | 0 | 0 | 0 | 0 | System Off | 0 | 0
4007 | 4007 | 2012-06-15 22:59 | 16.55 | 16.55 | 16.55 | 16.55 | 0 | 0 | 0 | 0 | 0 | 0 | 0 | 0 | 0 | 9.65 | 656.2 | 0 | 0 | 0 | 0 | 0 | System Off | 0 | 0
4008 | 4008 | 2012-06-15 23:59 | 16.53 | 16.53 | 16.53 | 16.53 | 0 | 0 | 0 | 0 | 0 | 0 | 0 | 0 | 0 | 9.65 | 656.2 | 0 | 0 | 0 | 0 | 0 | System Off | 0 | 0
4009 | 4009 | 2012-06-16 00:59 | 16.45 | 16.45 | 16.45 | 16.45 | 0 | 0 | 0 | 0 | 0 | 0 | 0 | 0 | 0 | 9.66 | 656.88 | 0 | 0 | 0 | 0 | 0 | System Off | 0 | 0
4010 | 4010 | 2012-06-16 01:59 | 16.37 | 16.37 | 16.37 | 16.37 | 0 | 0 | 0 | 0 | 0 | 0 | 0 | 0 | 0 | 9.67 | 657.56 | 0 | 0 | 0 | 0 | 0 | System Off | 0 | 0
4011 | 4011 | 2012-06-16 02:59 | 16.29 | 16.29 | 16.29 | 16.29 | 0 | 0 | 0 | 0 | 0 | 0 | 0 | 0 | 0 | 9.68 | 658.24 | 0 | 0 | 0 | 0 | 0 | System Off | 0 | 0
4012 | 4012 | 2012-06-16 03:59 | 16.48 | 17.33 | 17.72 | 17.41 | 70.87 | 27 | 13.67 | 77.09 | 0.37 | 0.45 | 0.45 | 0.01 | 66.7 | 9.54 | 648.72 | 21.42 | 0.24702 | 0.06125 | 0.004 | 14.81 | System Off | 1 | 0
4013 | 4013 | 2012-06-16 04:59 | 16.68 | 17.13 | 17.33 | 17.2 | 38.82 | 15 | 13.48 | 43.4 | 0 | 0.07 | 0.07 | 0 | 4.66 | 9.57 | 650.76 | 11.93 | 0.24658 | 0.06125 | 0.002 | 13.33 | System Off | 0 | 0
4014 | 4014 | 2012-06-16 05:59 | 16.87 | 17.7 | 18.04 | 17.87 | 77.71 | 29 | 13.96 | 84.21 | 0.34 | 0.49 | 0.49 | 0.01 | 52.67 | 9.49 | 645.32 | 22.92 | 0.24786 | 0.06125 | 0.004 | 13.79 | System Off | 0 | 0
4015 | 4015 | 2012-06-16 06:59 | 17.55 | 20.64 | 21.88 | 21.26 | 299.7 | 109 | 14.32 | 307.02 | 0.82 | 0.84 | 0.84 | 0.09 | 258.45 | 9.08 | 617.44 | 85.76 | 0.25449 | 0.06125 | 0.016 | 14.68 | System Off | 1 | 0
4016 | 4016 | 2012-06-16 07:59 | 18.23 | 19.89 | 20.56 | 20.22 | 156.47 | 58 | 14.05 | 164.68 | 0.68 | 0.72 | 0.72 | 0.04 | 92.9 | 9.2 | 625.6 | 45.79 | 0.25234 | 0.06125 | 0.008 | 13.79 | System Off | 1 | 0
4017 | 4017 | 2012-06-16 08:59 | 18.9 | 21.53 | 22.59 | 22.04 | 250.42 | 92 | 14.18 | 258.56 | 0.87 | 0.81 | 0.81 | 0.08 | 137.86 | 8.99 | 611.32 | 72.52 | 0.25589 | 0.06125 | 0.013 | 14.13 | System Off | 1 | 0
4018 | 4018 | 2012-06-16 09:59 | 19.08 | 22.04 | 23.22 | 22.63 | 283.45 | 104 | 14.2 | 291.22 | 0.86 | 0.83 | 0.83 | 0.09 | 146.02 | 8.92 | 606.56 | 81.96 | 0.25704 | 0.06125 | 0.015 | 14.42 | System Off | 1 | 0
4019 | 4019 | 2012-06-16 10:59 | 19.25 | 22.07 | 23.2 | 22.63 | 271.4 | 99 | 14.28 | 279.35 | 0.8 | 0.83 | 0.83 | 0.08 | 132.36 | 8.92 | 606.56 | 77.93 | 0.25701 | 0.06125 | 0.014 | 14.14 | System Off | 1 | 0
4020 | 4020 | 2012-06-16 11:59 | 19.42 | 21.35 | 22.11 | 21.75 | 183.8 | 68 | 14.08 | 192.27 | 0.73 | 0.76 | 0.76 | 0.05 | 81.96 | 9.02 | 613.36 | 53.67 | 0.25524 | 0.06125 | 0.01 | 14.71 | System Off | 1 | 0
4021 | 4021 | 2012-06-16 12:59 | 18.23 | 20.52 | 21.43 | 21 | 220.31 | 81 | 14.17 | 228.58 | 0.86 | 0.79 | 0.79 | 0.07 | 113.17 | 9.11 | 619.48 | 63.86 | 0.25389 | 0.06125 | 0.012 | 14.81 | System Off | 1 | 0
4022 | 4022 | 2012-06-16 13:59 | 17.04 | 19.51 | 20.49 | 20.01 | 238.17 | 87 | 14.26 | 246.18 | 0.8 | 0.81 | 0.81 | 0.07 | 140.32 | 9.23 | 627.64 | 68.51 | 0.25206 | 0.06125 | 0.013 | 14.94 | System Off | 1 | 0
4023 | 4023 | 2012-06-16 14:59 | 15.84 | 17.18 | 17.72 | 17.45 | 127.36 | 47 | 14.11 | 135 | 0.63 | 0.67 | 0.67 | 0.03 | 66.82 | 9.54 | 648.72 | 37.08 | 0.24717 | 0.06125 | 0.007 | 14.89 | System Off | 0 | 0
4024 | 4024 | 2012-06-16 15:59 | 15.92 | 17.5 | 18.13 | 17.8 | 151 | 55 | 14.3 | 158.93 | 0.72 | 0.71 | 0.71 | 0.04 | 85.79 | 9.5 | 646 | 43.29 | 0.24784 | 0.06125 | 0.008 | 14.55 | System Off | 1 | 0
4025 | 4025 | 2012-06-16 16:59 | 16 | 19.07 | 20.32 | 19.67 | 301.04 | 108 | 14.52 | 308.13 | 0.83 | 0.85 | 0.84 | 0.09 | 190.84 | 9.27 | 630.36 | 84.76 | 0.25151 | 0.06125 | 0.016 | 14.81 | System Off | 1 | 0
4026 | 4026 | 2012-06-16 17:59 | 16.08 | 17.33 | 17.82 | 17.59 | 117.79 | 44 | 13.94 | 125.29 | 0.68 | 0.64 | 0.64 | 0.03 | 54.2 | 9.52 | 647.36 | 34.79 | 0.24742 | 0.06125 | 0.006 | 13.64 | System Off | 0 | 0
4027 | 4027 | 2012-06-16 18:59 | 15.77 | 15.96 | 16.05 | 15.98 | 16.67 | 6 | 14.47 | 19.37 | 0 | 0 | 0 | 0 | 0 | 9.72 | 660.96 | 4.71 | 0.24429 | 0.06125 | 0.001 | 16.67 | System Off | 0 | 0
4028 | 4028 | 2012-06-16 19:59 | 15.45 | 15.45 | 15.45 | 15.45 | 0 | 0 | 0 | 0 | 0 | 0 | 0 | 0 | 0 | 9.79 | 665.72 | 0 | 0 | 0 | 0 | 0 | System Off | 0 | 0
4029 | 4029 | 2012-06-16 20:59 | 15.14 | 15.14 | 15.14 | 15.14 | 0 | 0 | 0 | 0 | 0 | 0 | 0 | 0 | 0 | 9.83 | 668.44 | 0 | 0 | 0 | 0 | 0 | System Off | 0 | 0
4030 | 4030 | 2012-06-16 21:59 | 14.86 | 14.86 | 14.86 | 14.86 | 0 | 0 | 0 | 0 | 0 | 0 | 0 | 0 | 0 | 9.86 | 670.48 | 0 | 0 | 0 | 0 | 0 | System Off | 0 | 0
4031 | 4031 | 2012-06-16 22:59 | 14.59 | 14.59 | 14.59 | 14.59 | 0 | 0 | 0 | 0 | 0 | 0 | 0 | 0 | 0 | 9.89 | 672.52 | 0 | 0 | 0 | 0 | 0 | System Off | 0 | 0
4032 | 4032 | 2012-06-16 23:59 | 14.32 | 14.32 | 14.32 | 14.32 | 0 | 0 | 0 | 0 | 0 | 0 | 0 | 0 | 0 | 9.93 | 675.24 | 0 | 0 | 0 | 0 | 0 | System Off | 0 | 0
4033 | 4033 | 2012-06-17 00:59 | 13.98 | 13.98 | 13.98 | 13.98 | 0 | 0 | 0 | 0 | 0 | 0 | 0 | 0 | 0 | 9.97 | 677.96 | 0 | 0 | 0 | 0 | 0 | System Off | 0 | 0
4034 | 4034 | 2012-06-17 01:59 | 13.65 | 13.65 | 13.65 | 13.65 | 0 | 0 | 0 | 0 | 0 | 0 | 0 | 0 | 0 | 10.01 | 680.68 | 0 | 0 | 0 | 0 | 0 | System Off | 0 | 0
4035 | 4035 | 2012-06-17 02:59 | 13.31 | 13.31 | 13.31 | 13.31 | 0 | 0 | 0 | 0 | 0 | 0 | 0 | 0 | 0 | 10.06 | 684.08 | 0 | 0 | 0 | 0 | 0 | System Off | 0 | 0
4036 | 4036 | 2012-06-17 03:59 | 13.74 | 14.63 | 15.02 | 14.74 | 78.64 | 29 | 14.12 | 84.95 | 0.68 | 0.49 | 0.49 | 0.02 | 81.52 | 9.88 | 671.84 | 22.87 | 0.24212 | 0.06125 | 0.004 | 13.79 | System Off | 1 | 0
4037 | 4037 | 2012-06-17 04:59 | 14.16 | 16.09 | 16.92 | 16.35 | 175.63 | 64 | 14.29 | 183.52 | 0.78 | 0.75 | 0.75 | 0.05 | 223.82 | 9.68 | 658.24 | 50.37 | 0.2452 | 0.06125 | 0.009 | 14.06 | System Off | 1 | 0
4038 | 4038 | 2012-06-17 05:59 | 14.59 | 18.35 | 20.08 | 18.63 | 330.99 | 119 | 14.49 | 337.39 | 0.84 | 0.86 | 0.86 | 0.1 | 371.63 | 9.4 | 639.2 | 93.43 | 0.24963 | 0.06125 | 0.017 | 14.29 | System Off | 1 | 0
4039 | 4039 | 2012-06-17 06:59 | 15.61 | 23.15 | 26.36 | 24.26 | 724.2 | 257 | 14.68 | 717.6 | 0.93 | 0.94 | 0.94 | 0.24 | 673.57 | 8.73 | 593.64 | 201.29 | 0.24994 | 0.06125 | 0.037 | 14.4 | System Off | 1 | 0
4040 | 4040 | 2012-06-17 07:59 | 16.62 | 28.74 | 33.68 | 30.98 | 1203.75 | 430 | 14.58 | 1173.41 | 0.95 | 0.98 | 0.97 | 0.41 | 897.42 | 7.97 | 541.96 | 337.2 | 0.26304 | 0.06125 | 0.061 | 14.19 | System Off | 1 | 0
4041 | 4041 | 2012-06-17 08:59 | 17.63 | 33.59 | 39.93 | 36.86 | 1603.9 | 579 | 14.43 | 1550.62 | 0.97 | 0.99 | 0.99 | 0.56 | 1004 | 7.35 | 499.8 | 454.93 | 0.27476 | 0.06125 | 0.082 | 14.16 | System Off | 1 | 0
4042 | 4042 | 2012-06-17 09:59 | 18.39 | 39.17 | 47.65 | 43 | 2027.09 | 744 | 14.19 | 1948.17 | 0.94 | 1 | 1 | 0.7 | 1168.99 | 6.73 | 457.64 | 586.34 | 0.28727 | 0.06125 | 0.105 | 14.11 | System Off | 1 | 0
4043 | 4043 | 2012-06-17 10:59 | 19.14 | 41.87 | 51.41 | 45.52 | 2153.46 | 798 | 14.06 | 2066.76 | 0.94 | 1 | 1 | 0.75 | 1184.03 | 6.49 | 441.32 | 629.98 | 0.29243 | 0.06125 | 0.112 | 14.04 | System Off | 1 | 0
4044 | 4044 | 2012-06-17 11:59 | 19.89 | 43.69 | 53.92 | 47.02 | 2195.98 | 820 | 13.95 | 2106.51 | 0.93 | 1 | 1 | 0.76 | 1190.46 | 6.35 | 431.8 | 648.23 | 0.29547 | 0.06125 | 0.115 | 14.02 | System Off | 1 | 0
4045 | 4045 | 2012-06-17 12:59 | 19.89 | 36.85 | 44.44 | 38.64 | 1535.23 | 562 | 14.23 | 1486.27 | 0.94 | 0.99 | 0.99 | 0.53 | 916.92 | 7.17 | 487.56 | 442.7 | 0.2781 | 0.06125 | 0.08 | 14.23 | System Off | 1 | 0
4046 | 4046 | 2012-06-17 13:59 | 19.89 | 33.13 | 39.25 | 34.11 | 1166.1 | 424 | 14.32 | 1138.3 | 0.94 | 0.97 | 0.97 | 0.4 | 782.08 | 7.64 | 519.52 | 333.59 | 0.26892 | 0.06125 | 0.061 | 14.39 | System Off | 1 | 0
4047 | 4047 | 2012-06-17 14:59 | 19.88 | 33.43 | 39.86 | 34.11 | 1164.71 | 424 | 14.31 | 1137.02 | 0.94 | 0.97 | 0.97 | 0.4 | 822.45 | 7.64 | 519.52 | 333.66 | 0.26891 | 0.06125 | 0.061 | 14.39 | System Off | 1 | 0
4048 | 4048 | 2012-06-17 15:59 | 19.79 | 28.12 | 32.29 | 28.11 | 678.15 | 246 | 14.36 | 674.29 | 0.93 | 0.93 | 0.93 | 0.23 | 478.04 | 8.29 | 563.72 | 193.46 | 0.257 | 0.06125 | 0.035 | 14.23 | System Off | 1 | 0
4049 | 4049 | 2012-06-17 16:59 | 19.71 | 24.51 | 27.07 | 24.21 | 360.44 | 132 | 14.22 | 367.06 | 0.91 | 0.87 | 0.87 | 0.12 | 233.56 | 8.73 | 593.64 | 103.99 | 0.24939 | 0.06125 | 0.019 | 14.39 | System Off | 1 | 0
4050 | 4050 | 2012-06-17 17:59 | 19.62 | 21.91 | 23.13 | 21.75 | 165.95 | 62 | 13.94 | 174.44 | 0.8 | 0.73 | 0.73 | 0.05 | 86.07 | 9.02 | 613.36 | 49.02 | 0.25522 | 0.06125 | 0.009 | 14.52 | System Off | 1 | 0
4051 | 4051 | 2012-06-17 18:59 | 17.87 | 18.43 | 18.72 | 18.43 | 40.64 | 16 | 13.23 | 45.4 | 0 | 0.1 | 0.1 | 0 | 2.89 | 9.42 | 640.56 | 12.76 | 0.24885 | 0.06125 | 0.002 | 12.5 | System Off | 0 | 0
4052 | 4052 | 2012-06-17 19:59 | 16.12 | 16.12 | 16.12 | 16.12 | 0 | 0 | 0 | 0 | 0 | 0 | 0 | 0 | 0 | 9.7 | 659.6 | 0 | 0 | 0 | 0 | 0 | System Off | 0 | 0
4053 | 4053 | 2012-06-17 20:59 | 14.38 | 14.38 | 14.38 | 14.38 | 0 | 0 | 0 | 0 | 0 | 0 | 0 | 0 | 0 | 9.92 | 674.56 | 0 | 0 | 0 | 0 | 0 | System Off | 0 | 0
4054 | 4054 | 2012-06-17 21:59 | 14.39 | 14.39 | 14.39 | 14.39 | 0 | 0 | 0 | 0 | 0 | 0 | 0 | 0 | 0 | 9.92 | 674.56 | 0 | 0 | 0 | 0 | 0 | System Off | 0 | 0
4055 | 4055 | 2012-06-17 22:59 | 14.41 | 14.41 | 14.41 | 14.41 | 0 | 0 | 0 | 0 | 0 | 0 | 0 | 0 | 0 | 9.92 | 674.56 | 0 | 0 | 0 | 0 | 0 | System Off | 0 | 0
4056 | 4056 | 2012-06-17 23:59 | 14.43 | 14.43 | 14.43 | 14.43 | 0 | 0 | 0 | 0 | 0 | 0 | 0 | 0 | 0 | 9.91 | 673.88 | 0 | 0 | 0 | 0 | 0 | System Off | 0 | 0
4057 | 4057 | 2012-06-18 00:59 | 14.31 | 14.31 | 14.31 | 14.31 | 0 | 0 | 0 | 0 | 0 | 0 | 0 | 0 | 0 | 9.93 | 675.24 | 0 | 0 | 0 | 0 | 0 | System Off | 0 | 0
4058 | 4058 | 2012-06-18 01:59 | 14.19 | 14.19 | 14.19 | 14.19 | 0 | 0 | 0 | 0 | 0 | 0 | 0 | 0 | 0 | 9.94 | 675.92 | 0 | 0 | 0 | 0 | 0 | System Off | 0 | 0
4059 | 4059 | 2012-06-18 02:59 | 14.07 | 14.07 | 14.07 | 14.07 | 0 | 0 | 0 | 0 | 0 | 0 | 0 | 0 | 0 | 9.96 | 677.28 | 0 | 0 | 0 | 0 | 0 | System Off | 0 | 0
4060 | 4060 | 2012-06-18 03:59 | 15.17 | 15.58 | 15.77 | 15.62 | 34.58 | 13 | 13.85 | 38.8 | 0 | 0 | 0 | 0 | 0 | 9.77 | 664.36 | 10.29 | 0.24367 | 0.06125 | 0.002 | 15.38 | System Off | 0 | 0
4061 | 4061 | 2012-06-18 04:59 | 16.26 | 18.24 | 19.07 | 18.55 | 183.81 | 67 | 14.29 | 191.93 | 0.74 | 0.76 | 0.76 | 0.05 | 236.91 | 9.41 | 639.88 | 52.74 | 0.24927 | 0.06125 | 0.01 | 14.93 | System Off | 1 | 0
4062 | 4062 | 2012-06-18 05:59 | 17.36 | 20.08 | 21.15 | 20.63 | 264.11 | 96 | 14.33 | 271.9 | 0.83 | 0.82 | 0.82 | 0.08 | 287.45 | 9.15 | 622.2 | 75.52 | 0.25326 | 0.06125 | 0.014 | 14.58 | System Off | 1 | 0
4063 | 4063 | 2012-06-18 06:59 | 18.77 | 23.61 | 25.56 | 24.57 | 472.71 | 171 | 14.4 | 476.02 | 0.93 | 0.9 | 0.9 | 0.16 | 427.75 | 8.69 | 590.92 | 134.41 | 0.2502 | 0.06125 | 0.025 | 14.62 | System Off | 1 | 0
4064 | 4064 | 2012-06-18 07:59 | 20.18 | 23.38 | 24.68 | 24 | 305.72 | 112 | 14.22 | 313.3 | 0.89 | 0.85 | 0.85 | 0.1 | 207.84 | 8.76 | 595.68 | 88.24 | 0.24893 | 0.06125 | 0.016 | 14.29 | System Off | 1 | 0
4065 | 4065 | 2012-06-18 08:59 | 21.59 | 39.24 | 46.39 | 42.58 | 1710.69 | 631 | 14.12 | 1651.24 | 0.93 | 0.99 | 0.99 | 0.59 | 1072.06 | 6.77 | 460.36 | 497.73 | 0.28607 | 0.06125 | 0.089 | 14.1 | System Off | 1 | 0
4066 | 4066 | 2012-06-18 09:59 | 21.69 | 41.94 | 49.74 | 46.59 | 2025.76 | 752 | 14.03 | 1946.9 | 0.93 | 1 | 1 | 0.7 | 1168.22 | 6.39 | 434.52 | 593.85 | 0.29445 | 0.06125 | 0.106 | 14.1 | System Off | 1 | 0
4067 | 4067 | 2012-06-18 10:59 | 21.78 | 38.25 | 44.28 | 42.64 | 1710.1 | 628 | 14.18 | 1650.69 | 0.94 | 0.99 | 0.99 | 0.59 | 937.27 | 6.77 | 460.36 | 494.97 | 0.28621 | 0.06125 | 0.089 | 14.17 | System Off | 1 | 0
4068 | 4068 | 2012-06-18 11:59 | 21.87 | 35.73 | 40.53 | 39.99 | 1490.7 | 544 | 14.27 | 1444.35 | 0.95 | 0.99 | 0.99 | 0.52 | 803.33 | 7.03 | 478.04 | 428.28 | 0.28073 | 0.06125 | 0.077 | 14.15 | System Off | 1 | 0
4069 | 4069 | 2012-06-18 12:59 | 21.33 | 35.35 | 40.36 | 39.35 | 1485.56 | 541 | 14.3 | 1439.47 | 0.94 | 0.99 | 0.99 | 0.51 | 886.66 | 7.1 | 482.8 | 425.76 | 0.27946 | 0.06125 | 0.077 | 14.23 | System Off | 1 | 0
4070 | 4070 | 2012-06-18 13:59 | 20.79 | 36.45 | 42.16 | 40.7 | 1640.3 | 599 | 14.26 | 1584.97 | 0.95 | 0.99 | 0.99 | 0.57 | 1108.78 | 6.96 | 473.28 | 471.64 | 0.28229 | 0.06125 | 0.085 | 14.19 | System Off | 1 | 0
4071 | 4071 | 2012-06-18 14:59 | 20.25 | 31.77 | 36.1 | 34.64 | 1188.81 | 430 | 14.4 | 1159.59 | 0.95 | 0.97 | 0.97 | 0.41 | 839.96 | 7.58 | 515.44 | 337.98 | 0.26998 | 0.06125 | 0.061 | 14.19 | System Off | 1 | 0
4072 | 4072 | 2012-06-18 15:59 | 19.67 | 26.72 | 29.53 | 28.14 | 695.25 | 251 | 14.43 | 690.43 | 0.92 | 0.94 | 0.94 | 0.23 | 490.74 | 8.29 | 563.72 | 197.22 | 0.25709 | 0.06125 | 0.036 | 14.34 | System Off | 1 | 0
4073 | 4073 | 2012-06-18 16:59 | 19.08 | 23.27 | 25.05 | 23.91 | 391.12 | 142 | 14.35 | 396.78 | 0.91 | 0.88 | 0.88 | 0.13 | 255.61 | 8.77 | 596.36 | 111.69 | 0.24888 | 0.06125 | 0.021 | 14.79 | System Off | 1 | 0
4074 | 4074 | 2012-06-18 17:59 | 18.5 | 20.28 | 21.04 | 20.52 | 159.77 | 59 | 14.1 | 168.05 | 0.67 | 0.72 | 0.72 | 0.04 | 81.98 | 9.17 | 623.56 | 46.55 | 0.25291 | 0.06125 | 0.009 | 15.25 | System Off | 1 | 0
4075 | 4075 | 2012-06-18 18:59 | 16.87 | 17.38 | 17.62 | 17.42 | 42.53 | 16 | 13.84 | 47.36 | 0 | 0.14 | 0.14 | 0 | 4.05 | 9.54 | 648.72 | 12.66 | 0.24699 | 0.06125 | 0.002 | 12.5 | System Off | 0 | 0
4076 | 4076 | 2012-06-18 19:59 | 15.24 | 15.24 | 15.24 | 15.24 | 0 | 0 | 0 | 0 | 0 | 0 | 0 | 0 | 0 | 9.81 | 667.08 | 0 | 0 | 0 | 0 | 0 | System Off | 0 | 0
4077 | 4077 | 2012-06-18 20:59 | 13.61 | 13.61 | 13.61 | 13.61 | 0 | 0 | 0 | 0 | 0 | 0 | 0 | 0 | 0 | 10.02 | 681.36 | 0 | 0 | 0 | 0 | 0 | System Off | 0 | 0
4078 | 4078 | 2012-06-18 21:59 | 13.06 | 13.06 | 13.06 | 13.06 | 0 | 0 | 0 | 0 | 0 | 0 | 0 | 0 | 0 | 10.09 | 686.12 | 0 | 0 | 0 | 0 | 0 | System Off | 0 | 0
4079 | 4079 | 2012-06-18 22:59 | 12.51 | 12.51 | 12.51 | 12.51 | 0 | 0 | 0 | 0 | 0 | 0 | 0 | 0 | 0 | 10.16 | 690.88 | 0 | 0 | 0 | 0 | 0 | System Off | 0 | 0
4080 | 4080 | 2012-06-18 23:59 | 11.96 | 11.96 | 11.96 | 11.96 | 0 | 0 | 0 | 0 | 0 | 0 | 0 | 0 | 0 | 10.23 | 695.64 | 0 | 0 | 0 | 0 | 0 | System Off | 0 | 0
4081 | 4081 | 2012-06-19 00:59 | 11.73 | 11.73 | 11.73 | 11.73 | 0 | 0 | 0 | 0 | 0 | 0 | 0 | 0 | 0 | 10.26 | 697.68 | 0 | 0 | 0 | 0 | 0 | System Off | 0 | 0
4082 | 4082 | 2012-06-19 01:59 | 11.49 | 11.49 | 11.49 | 11.49 | 0 | 0 | 0 | 0 | 0 | 0 | 0 | 0 | 0 | 10.29 | 699.72 | 0 | 0 | 0 | 0 | 0 | System Off | 0 | 0
4083 | 4083 | 2012-06-19 02:59 | 11.26 | 11.26 | 11.26 | 11.26 | 0 | 0 | 0 | 0 | 0 | 0 | 0 | 0 | 0 | 10.32 | 701.76 | 0 | 0 | 0 | 0 | 0 | System Off | 0 | 0
4084 | 4084 | 2012-06-19 03:59 | 12.63 | 13.13 | 13.38 | 13.12 | 37.3 | 14 | 13.88 | 41.59 | 0 | 0.03 | 0.03 | 0 | 2.64 | 10.08 | 685.44 | 11.08 | 0.23911 | 0.06125 | 0.002 | 14.29 | System Off | 0 | 0
4085 | 4085 | 2012-06-19 04:59 | 14.01 | 17.06 | 18.64 | 16.97 | 242.32 | 87 | 14.51 | 249.98 | 0.8 | 0.81 | 0.81 | 0.07 | 330.58 | 9.6 | 652.8 | 68.29 | 0.24644 | 0.06125 | 0.013 | 14.94 | System Off | 1 | 0
4086 | 4086 | 2012-06-19 05:59 | 15.38 | 20.79 | 23.6 | 20.57 | 425.46 | 153 | 14.48 | 429.82 | 0.91 | 0.89 | 0.89 | 0.14 | 490.49 | 9.16 | 622.88 | 120.13 | 0.25336 | 0.06125 | 0.022 | 14.38 | System Off | 1 | 0
4087 | 4087 | 2012-06-19 06:59 | 16.88 | 26.46 | 31.58 | 25.83 | 736.13 | 265 | 14.47 | 729.46 | 0.94 | 0.94 | 0.94 | 0.25 | 685.22 | 8.55 | 581.4 | 208.11 | 0.25283 | 0.06125 | 0.038 | 14.34 | System Off | 1 | 0
4088 | 4088 | 2012-06-19 07:59 | 18.38 | 32.28 | 39.78 | 31.18 | 1043.27 | 380 | 14.3 | 1022.09 | 0.95 | 0.97 | 0.97 | 0.36 | 774.43 | 7.95 | 540.6 | 299.06 | 0.26318 | 0.06125 | 0.054 | 14.21 | System Off | 1 | 0
4089 | 4089 | 2012-06-19 08:59 | 19.88 | 37.71 | 47.54 | 35.89 | 1289.12 | 476 | 14.11 | 1254.81 | 0.92 | 0.98 | 0.98 | 0.44 | 803.14 | 7.45 | 506.6 | 375.54 | 0.27243 | 0.06125 | 0.068 | 14.29 | System Off | 1 | 0
4090 | 4090 | 2012-06-19 09:59 | 20.47 | 30.53 | 35.85 | 29.94 | 767.68 | 280 | 14.28 | 760.16 | 0.93 | 0.94 | 0.94 | 0.26 | 431.1 | 8.09 | 550.12 | 220.42 | 0.26052 | 0.06125 | 0.04 | 14.29 | System Off | 1 | 0
4091 | 4091 | 2012-06-19 10:59 | 21.05 | 23.89 | 25.32 | 23.86 | 221.74 | 82 | 14.08 | 230.42 | 0.84 | 0.79 | 0.79 | 0.07 | 104.46 | 8.77 | 596.36 | 64.71 | 0.24856 | 0.06125 | 0.012 | 14.63 | System Off | 1 | 0
4092 | 4092 | 2012-06-19 11:59 | 21.63 | 24.85 | 26.4 | 24.98 | 263.31 | 98 | 13.99 | 271.75 | 0.81 | 0.82 | 0.82 | 0.08 | 125.99 | 8.64 | 587.52 | 77.43 | 0.25068 | 0.06125 | 0.014 | 14.29 | System Off | 1 | 0
4093 | 4093 | 2012-06-19 12:59 | 21.48 | 24.96 | 26.65 | 25.07 | 284.55 | 105 | 14.11 | 292.71 | 0.85 | 0.83 | 0.83 | 0.09 | 152.58 | 8.63 | 586.84 | 82.83 | 0.25086 | 0.06125 | 0.015 | 14.29 | System Off | 1 | 0
4094 | 4094 | 2012-06-19 13:59 | 21.33 | 28.95 | 32.66 | 29.13 | 628.76 | 230 | 14.24 | 627.11 | 0.91 | 0.93 | 0.93 | 0.21 | 410.85 | 8.18 | 556.24 | 181.15 | 0.25883 | 0.06125 | 0.033 | 14.35 | System Off | 1 | 0
4095 | 4095 | 2012-06-19 14:59 | 21.18 | 26.28 | 28.78 | 26.39 | 416.29 | 153 | 14.17 | 421.72 | 0.91 | 0.89 | 0.89 | 0.14 | 277.72 | 8.48 | 576.64 | 120.61 | 0.25347 | 0.06125 | 0.022 | 14.38 | System Off | 1 | 0
4096 | 4096 | 2012-06-19 15:59 | 20.81 | 23.45 | 24.71 | 23.55 | 215.08 | 80 | 14 | 223.74 | 0.75 | 0.79 | 0.79 | 0.06 | 133.53 | 8.81 | 599.08 | 63.2 | 0.24799 | 0.06125 | 0.012 | 15 | System Off | 1 | 0
4097 | 4097 | 2012-06-19 16:59 | 20.43 | 21.55 | 22.08 | 21.6 | 90.04 | 34 | 13.79 | 97.25 | 0.58 | 0.55 | 0.55 | 0.02 | 38.98 | 9.04 | 614.72 | 26.93 | 0.25483 | 0.06125 | 0.005 | 14.71 | System Off | 0 | 0
4098 | 4098 | 2012-06-19 17:59 | 20.06 | 20.57 | 20.81 | 20.62 | 40.38 | 16 | 13.14 | 45.23 | 0 | 0.1 | 0.1 | 0 | 2.96 | 9.16 | 622.88 | 12.78 | 0.25292 | 0.06125 | 0.002 | 12.5 | System Off | 0 | 0
4099 | 4099 | 2012-06-19 18:59 | 19.14 | 19.6 | 19.81 | 19.63 | 35.71 | 14 | 13.28 | 40.19 | 0 | 0 | 0 | 0 | 0 | 9.27 | 630.36 | 11.16 | 0.25106 | 0.06125 | 0.002 | 14.29 | System Off | 0 | 0
4100 | 4100 | 2012-06-19 19:59 | 18.22 | 18.22 | 18.22 | 18.22 | 0 | 0 | 0 | 0 | 0 | 0 | 0 | 0 | 0 | 9.45 | 642.6 | 0 | 0 | 0 | 0 | 0 | System Off | 0 | 0
4101 | 4101 | 2012-06-19 20:59 | 17.31 | 17.31 | 17.31 | 17.31 | 0 | 0 | 0 | 0 | 0 | 0 | 0 | 0 | 0 | 9.56 | 650.08 | 0 | 0 | 0 | 0 | 0 | System Off | 0 | 0
4102 | 4102 | 2012-06-19 21:59 | 17.08 | 17.08 | 17.08 | 17.08 | 0 | 0 | 0 | 0 | 0 | 0 | 0 | 0 | 0 | 9.58 | 651.44 | 0 | 0 | 0 | 0 | 0 | System Off | 0 | 0
4103 | 4103 | 2012-06-19 22:59 | 16.86 | 16.86 | 16.86 | 16.86 | 0 | 0 | 0 | 0 | 0 | 0 | 0 | 0 | 0 | 9.61 | 653.48 | 0 | 0 | 0 | 0 | 0 | System Off | 0 | 0
4104 | 4104 | 2012-06-19 23:59 | 16.63 | 16.63 | 16.63 | 16.63 | 0 | 0 | 0 | 0 | 0 | 0 | 0 | 0 | 0 | 9.64 | 655.52 | 0 | 0 | 0 | 0 | 0 | System Off | 0 | 0
4105 | 4105 | 2012-06-20 00:59 | 16.37 | 16.37 | 16.37 | 16.37 | 0 | 0 | 0 | 0 | 0 | 0 | 0 | 0 | 0 | 9.67 | 657.56 | 0 | 0 | 0 | 0 | 0 | System Off | 0 | 0
4106 | 4106 | 2012-06-20 01:59 | 16.12 | 16.12 | 16.12 | 16.12 | 0 | 0 | 0 | 0 | 0 | 0 | 0 | 0 | 0 | 9.7 | 659.6 | 0 | 0 | 0 | 0 | 0 | System Off | 0 | 0
4107 | 4107 | 2012-06-20 02:59 | 15.86 | 15.86 | 15.86 | 15.86 | 0 | 0 | 0 | 0 | 0 | 0 | 0 | 0 | 0 | 9.74 | 662.32 | 0 | 0 | 0 | 0 | 0 | System Off | 0 | 0
4108 | 4108 | 2012-06-20 03:59 | 15.99 | 16.13 | 16.2 | 16.13 | 10.16 | 4 | 13.23 | 12.1 | 0 | 0 | 0 | 0 | 0 | 9.7 | 659.6 | 3.19 | 0.24457 | 0.06125 | 0.001 | 25 | System Off | 0 | 0
4109 | 4109 | 2012-06-20 04:59 | 16.12 | 16.63 | 16.87 | 16.64 | 38.92 | 15 | 13.51 | 43.48 | 0 | 0.07 | 0.07 | 0 | 4.82 | 9.64 | 655.52 | 11.92 | 0.24555 | 0.06125 | 0.002 | 13.33 | System Off | 0 | 0
4110 | 4110 | 2012-06-20 05:59 | 16.25 | 17.49 | 18.08 | 17.56 | 101.18 | 38 | 13.87 | 108.36 | 0.52 | 0.59 | 0.59 | 0.02 | 82.26 | 9.53 | 648.04 | 30.07 | 0.24733 | 0.06125 | 0.006 | 15.79 | System Off | 1 | 0
4111 | 4111 | 2012-06-20 06:59 | 16.66 | 18.72 | 19.68 | 18.89 | 176.4 | 65 | 14.13 | 184.57 | 0.77 | 0.75 | 0.75 | 0.05 | 137.69 | 9.36 | 636.48 | 51.26 | 0.24989 | 0.06125 | 0.01 | 15.38 | System Off | 1 | 0
4112 | 4112 | 2012-06-20 07:59 | 17.07 | 21.94 | 24.14 | 22.43 | 438.79 | 158 | 14.46 | 442.9 | 0.88 | 0.89 | 0.89 | 0.14 | 310.24 | 8.94 | 607.92 | 124.09 | 0.25687 | 0.06125 | 0.023 | 14.56 | System Off | 1 | 0
4113 | 4113 | 2012-06-20 08:59 | 17.47 | 20.17 | 21.34 | 20.5 | 244.7 | 89 | 14.32 | 252.73 | 0.78 | 0.81 | 0.81 | 0.07 | 134.19 | 9.17 | 623.56 | 70.03 | 0.253 | 0.06125 | 0.013 | 14.61 | System Off | 1 | 0
4114 | 4114 | 2012-06-20 09:59 | 17.84 | 20.12 | 21.11 | 20.41 | 203.93 | 75 | 14.16 | 212.24 | 0.8 | 0.78 | 0.78 | 0.06 | 99.13 | 9.18 | 624.24 | 59.13 | 0.25276 | 0.06125 | 0.011 | 14.67 | System Off | 1 | 0
4115 | 4115 | 2012-06-20 10:59 | 18.21 | 21.19 | 22.51 | 21.55 | 267.62 | 98 | 14.22 | 275.51 | 0.81 | 0.83 | 0.83 | 0.08 | 130.23 | 9.04 | 614.72 | 77.2 | 0.255 | 0.06125 | 0.014 | 14.29 | System Off | 1 | 0
4116 | 4116 | 2012-06-20 11:59 | 18.57 | 26.7 | 30.33 | 27.58 | 740.92 | 267 | 14.45 | 734.07 | 0.94 | 0.94 | 0.94 | 0.25 | 390.11 | 8.35 | 567.8 | 209.72 | 0.25609 | 0.06125 | 0.038 | 14.23 | System Off | 1 | 0
4117 | 4117 | 2012-06-20 12:59 | 18.82 | 29.11 | 33.76 | 30.09 | 928.77 | 335 | 14.44 | 913.17 | 0.95 | 0.96 | 0.96 | 0.32 | 546.94 | 8.07 | 548.76 | 263.18 | 0.26101 | 0.06125 | 0.048 | 14.33 | System Off | 1 | 0
4118 | 4118 | 2012-06-20 13:59 | 19.06 | 31.48 | 37.16 | 32.55 | 1110.43 | 402 | 14.39 | 1085.52 | 0.94 | 0.97 | 0.97 | 0.38 | 743.68 | 7.8 | 530.4 | 316.03 | 0.26588 | 0.06125 | 0.057 | 14.18 | System Off | 1 | 0
4119 | 4119 | 2012-06-20 14:59 | 19.3 | 27.6 | 31.44 | 28.21 | 731.28 | 264 | 14.43 | 724.99 | 0.94 | 0.94 | 0.94 | 0.25 | 507.25 | 8.28 | 563.04 | 207.43 | 0.25725 | 0.06125 | 0.038 | 14.39 | System Off | 1 | 0
4120 | 4120 | 2012-06-20 15:59 | 18.99 | 22.08 | 23.56 | 22.23 | 259.39 | 95 | 14.22 | 267.5 | 0.84 | 0.82 | 0.82 | 0.08 | 166.53 | 8.96 | 609.28 | 74.84 | 0.25626 | 0.06125 | 0.014 | 14.74 | System Off | 1 | 0
4121 | 4121 | 2012-06-20 16:59 | 18.67 | 22.84 | 24.89 | 22.89 | 340.51 | 124 | 14.3 | 347.32 | 0.88 | 0.86 | 0.86 | 0.11 | 219.22 | 8.89 | 604.52 | 97.59 | 0.24696 | 0.06125 | 0.018 | 14.52 | System Off | 1 | 0
4122 | 4122 | 2012-06-20 17:59 | 18.36 | 20.13 | 21.03 | 20.11 | 136.37 | 51 | 13.93 | 144.41 | 0.78 | 0.68 | 0.68 | 0.04 | 66.49 | 9.22 | 626.96 | 40.33 | 0.25211 | 0.06125 | 0.007 | 13.73 | System Off | 0 | 0
4123 | 4123 | 2012-06-20 18:59 | 17.83 | 17.94 | 18 | 17.94 | 7.96 | 3 | 13.82 | 9.62 | 0 | 0 | 0 | 0 | 0 | 9.48 | 644.64 | 2.38 | 0.24789 | 0.06125 | 0 | 0 | System Off | 0 | 0
4124 | 4124 | 2012-06-20 19:59 | 17.29 | 17.29 | 17.29 | 17.29 | 0 | 0 | 0 | 0 | 0 | 0 | 0 | 0 | 0 | 9.56 | 650.08 | 0 | 0 | 0 | 0 | 0 | System Off | 0 | 0
4125 | 4125 | 2012-06-20 20:59 | 16.76 | 16.76 | 16.76 | 16.76 | 0 | 0 | 0 | 0 | 0 | 0 | 0 | 0 | 0 | 9.62 | 654.16 | 0 | 0 | 0 | 0 | 0 | System Off | 0 | 0
4126 | 4126 | 2012-06-20 21:59 | 16.43 | 16.43 | 16.43 | 16.43 | 0 | 0 | 0 | 0 | 0 | 0 | 0 | 0 | 0 | 9.66 | 656.88 | 0 | 0 | 0 | 0 | 0 | System Off | 0 | 0
4127 | 4127 | 2012-06-20 22:59 | 16.1 | 16.1 | 16.1 | 16.1 | 0 | 0 | 0 | 0 | 0 | 0 | 0 | 0 | 0 | 9.71 | 660.28 | 0 | 0 | 0 | 0 | 0 | System Off | 0 | 0
4128 | 4128 | 2012-06-20 23:59 | 15.77 | 15.77 | 15.77 | 15.77 | 0 | 0 | 0 | 0 | 0 | 0 | 0 | 0 | 0 | 9.75 | 663 | 0 | 0 | 0 | 0 | 0 | System Off | 0 | 0
4129 | 4129 | 2012-06-21 00:59 | 15.74 | 15.74 | 15.74 | 15.74 | 0 | 0 | 0 | 0 | 0 | 0 | 0 | 0 | 0 | 9.75 | 663 | 0 | 0 | 0 | 0 | 0 | System Off | 0 | 0
4130 | 4130 | 2012-06-21 01:59 | 15.72 | 15.72 | 15.72 | 15.72 | 0 | 0 | 0 | 0 | 0 | 0 | 0 | 0 | 0 | 9.75 | 663 | 0 | 0 | 0 | 0 | 0 | System Off | 0 | 0
4131 | 4131 | 2012-06-21 02:59 | 15.69 | 15.69 | 15.69 | 15.69 | 0 | 0 | 0 | 0 | 0 | 0 | 0 | 0 | 0 | 9.76 | 663.68 | 0 | 0 | 0 | 0 | 0 | System Off | 0 | 0
4132 | 4132 | 2012-06-21 03:59 | 16.28 | 16.42 | 16.49 | 16.42 | 10.15 | 4 | 13.22 | 12.09 | 0 | 0 | 0 | 0 | 0 | 9.67 | 657.56 | 3.19 | 0.2451 | 0.06125 | 0.001 | 25 | System Off | 0 | 0
4133 | 4133 | 2012-06-21 04:59 | 16.86 | 19.59 | 20.89 | 19.72 | 231.37 | 84 | 14.35 | 239.45 | 0.82 | 0.8 | 0.8 | 0.07 | 313.06 | 9.26 | 629.68 | 66.07 | 0.25152 | 0.06125 | 0.012 | 14.29 | System Off | 1 | 0
4134 | 4134 | 2012-06-21 05:59 | 17.45 | 22.41 | 24.78 | 22.64 | 424.93 | 153 | 14.47 | 429.53 | 0.91 | 0.89 | 0.89 | 0.14 | 489.82 | 8.92 | 606.56 | 120.16 | 0.24661 | 0.06125 | 0.022 | 14.38 | System Off | 1 | 0
4135 | 4135 | 2012-06-21 06:59 | 18.29 | 26.7 | 30.64 | 27.23 | 737.04 | 265 | 14.49 | 730.36 | 0.94 | 0.94 | 0.94 | 0.25 | 686.11 | 8.39 | 570.52 | 208.06 | 0.25543 | 0.06125 | 0.038 | 14.34 | System Off | 1 | 0
4136 | 4136 | 2012-06-21 07:59 | 19.12 | 26.95 | 30.6 | 27.5 | 686.76 | 248 | 14.42 | 682.35 | 0.93 | 0.94 | 0.94 | 0.23 | 500.85 | 8.36 | 568.48 | 194.87 | 0.25587 | 0.06125 | 0.036 | 14.52 | System Off | 1 | 0
4137 | 4137 | 2012-06-21 08:59 | 19.95 | 28.46 | 32.42 | 29.03 | 742.54 | 269 | 14.38 | 735.88 | 0.93 | 0.94 | 0.94 | 0.25 | 453.53 | 8.19 | 556.92 | 211.5 | 0.2588 | 0.06125 | 0.039 | 14.5 | System Off | 1 | 0
4138 | 4138 | 2012-06-21 09:59 | 20.8 | 39.45 | 48.2 | 40.6 | 1603.93 | 593 | 14.09 | 1551.06 | 0.94 | 0.99 | 0.99 | 0.56 | 921.63 | 6.97 | 473.96 | 467.95 | 0.282 | 0.06125 | 0.084 | 14.17 | System Off | 1 | 0
4139 | 4139 | 2012-06-21 10:59 | 21.65 | 40.13 | 48.87 | 41.11 | 1568.01 | 582 | 14.03 | 1517.38 | 0.93 | 0.99 | 0.99 | 0.54 | 858.06 | 6.92 | 470.56 | 459.59 | 0.28295 | 0.06125 | 0.083 | 14.26 | System Off | 1 | 0
4140 | 4140 | 2012-06-21 11:59 | 22.5 | 30.73 | 34.66 | 31.1 | 692.05 | 254 | 14.19 | 687.98 | 0.9 | 0.94 | 0.94 | 0.23 | 363.11 | 7.96 | 541.28 | 200.18 | 0.26262 | 0.06125 | 0.037 | 14.57 | System Off | 1 | 0
4141 | 4141 | 2012-06-21 12:59 | 23.05 | 29.05 | 31.79 | 29.58 | 520.81 | 192 | 14.13 | 523.32 | 0.88 | 0.91 | 0.91 | 0.17 | 297.37 | 8.13 | 552.84 | 151.43 | 0.25954 | 0.06125 | 0.028 | 14.58 | System Off | 1 | 0
4142 | 4142 | 2012-06-21 13:59 | 23.6 | 29.16 | 31.59 | 29.86 | 499.08 | 184 | 14.13 | 502.36 | 0.87 | 0.91 | 0.9 | 0.16 | 321.1 | 8.1 | 550.8 | 145.13 | 0.26003 | 0.06125 | 0.027 | 14.67 | System Off | 1 | 0
4143 | 4143 | 2012-06-21 14:59 | 24.15 | 30.74 | 33.5 | 31.82 | 613.21 | 226 | 14.13 | 612.47 | 0.88 | 0.92 | 0.92 | 0.2 | 421.26 | 7.88 | 535.84 | 178.24 | 0.26387 | 0.06125 | 0.033 | 14.6 | System Off | 1 | 0
4144 | 4144 | 2012-06-21 15:59 | 23.25 | 27.31 | 29.03 | 27.92 | 370.35 | 137 | 14.08 | 377.13 | 0.87 | 0.87 | 0.87 | 0.12 | 249.14 | 8.31 | 565.08 | 108.12 | 0.25625 | 0.06125 | 0.02 | 14.6 | System Off | 1 | 0
4145 | 4145 | 2012-06-21 16:59 | 22.36 | 26.65 | 28.53 | 27.2 | 386.47 | 142 | 14.18 | 392.76 | 0.84 | 0.88 | 0.88 | 0.12 | 252.27 | 8.39 | 570.52 | 111.93 | 0.25492 | 0.06125 | 0.021 | 14.79 | System Off | 1 | 0
4146 | 4146 | 2012-06-21 17:59 | 21.46 | 23.17 | 23.92 | 23.38 | 149.33 | 56 | 13.89 | 157.83 | 0.71 | 0.71 | 0.71 | 0.04 | 75.07 | 8.83 | 600.44 | 44.3 | 0.2476 | 0.06125 | 0.008 | 14.29 | System Off | 1 | 0
4147 | 4147 | 2012-06-21 18:59 | 20.3 | 20.58 | 20.71 | 20.62 | 22.74 | 9 | 13.16 | 26.19 | 0 | 0 | 0 | 0 | 0 | 9.16 | 622.88 | 7.19 | 0.25288 | 0.06125 | 0.001 | 11.11 | System Off | 0 | 0
4148 | 4148 | 2012-06-21 19:59 | 19.14 | 19.14 | 19.14 | 19.14 | 0 | 0 | 0 | 0 | 0 | 0 | 0 | 0 | 0 | 9.33 | 634.44 | 0 | 0 | 0 | 0 | 0 | System Off | 0 | 0
4149 | 4149 | 2012-06-21 20:59 | 17.99 | 17.99 | 17.99 | 17.99 | 0 | 0 | 0 | 0 | 0 | 0 | 0 | 0 | 0 | 9.47 | 643.96 | 0 | 0 | 0 | 0 | 0 | System Off | 0 | 0
4150 | 4150 | 2012-06-21 21:59 | 17.11 | 17.11 | 17.11 | 17.11 | 0 | 0 | 0 | 0 | 0 | 0 | 0 | 0 | 0 | 9.58 | 651.44 | 0 | 0 | 0 | 0 | 0 | System Off | 0 | 0
4151 | 4151 | 2012-06-21 22:59 | 16.24 | 16.24 | 16.24 | 16.24 | 0 | 0 | 0 | 0 | 0 | 0 | 0 | 0 | 0 | 9.69 | 658.92 | 0 | 0 | 0 | 0 | 0 | System Off | 0 | 0
4152 | 4152 | 2012-06-21 23:59 | 15.36 | 15.36 | 15.36 | 15.36 | 0 | 0 | 0 | 0 | 0 | 0 | 0 | 0 | 0 | 9.8 | 666.4 | 0 | 0 | 0 | 0 | 0 | System Off | 0 | 0
4153 | 4153 | 2012-06-22 00:59 | 14.37 | 14.37 | 14.37 | 14.37 | 0 | 0 | 0 | 0 | 0 | 0 | 0 | 0 | 0 | 9.92 | 674.56 | 0 | 0 | 0 | 0 | 0 | System Off | 0 | 0
4154 | 4154 | 2012-06-22 01:59 | 13.38 | 13.38 | 13.38 | 13.38 | 0 | 0 | 0 | 0 | 0 | 0 | 0 | 0 | 0 | 10.05 | 683.4 | 0 | 0 | 0 | 0 | 0 | System Off | 0 | 0
4155 | 4155 | 2012-06-22 02:59 | 12.39 | 12.39 | 12.39 | 12.39 | 0 | 0 | 0 | 0 | 0 | 0 | 0 | 0 | 0 | 10.17 | 691.56 | 0 | 0 | 0 | 0 | 0 | System Off | 0 | 0
4156 | 4156 | 2012-06-22 03:59 | 12.98 | 13.87 | 14.28 | 13.94 | 76.6 | 28 | 14.25 | 82.79 | 0.35 | 0.48 | 0.48 | 0.01 | 77.64 | 9.98 | 678.64 | 22.05 | 0.24066 | 0.06125 | 0.004 | 14.29 | System Off | 1 | 0
4157 | 4157 | 2012-06-22 04:59 | 13.57 | 15.37 | 16.15 | 15.59 | 162.16 | 59 | 14.31 | 169.95 | 0.67 | 0.73 | 0.73 | 0.04 | 202.25 | 9.77 | 664.36 | 46.42 | 0.24379 | 0.06125 | 0.009 | 15.25 | System Off | 1 | 0
4158 | 4158 | 2012-06-22 05:59 | 14.16 | 17.78 | 19.45 | 18.06 | 322.09 | 115 | 14.59 | 328.6 | 0.86 | 0.86 | 0.85 | 0.1 | 360.44 | 9.46 | 643.28 | 90.17 | 0.24856 | 0.06125 | 0.017 | 14.78 | System Off | 1 | 0
4159 | 4159 | 2012-06-22 06:59 | 15.16 | 22.41 | 25.35 | 23.77 | 722.65 | 256 | 14.7 | 716 | 0.94 | 0.94 | 0.94 | 0.24 | 672.05 | 8.78 | 597.04 | 200.44 | 0.24905 | 0.06125 | 0.037 | 14.45 | System Off | 1 | 0
4160 | 4160 | 2012-06-22 07:59 | 16.16 | 20.59 | 22.25 | 21.71 | 458.49 | 164 | 14.56 | 461.81 | 0.91 | 0.9 | 0.9 | 0.15 | 325.39 | 9.03 | 614.04 | 128.64 | 0.25555 | 0.06125 | 0.024 | 14.63 | System Off | 1 | 0
4161 | 4161 | 2012-06-22 08:59 | 17.16 | 23.04 | 25.11 | 24.78 | 634.65 | 226 | 14.63 | 631.86 | 0.93 | 0.93 | 0.93 | 0.21 | 384.4 | 8.67 | 589.56 | 177.13 | 0.25079 | 0.06125 | 0.033 | 14.6 | System Off | 1 | 0
4162 | 4162 | 2012-06-22 09:59 | 17.58 | 31.03 | 35.73 | 35.09 | 1470.02 | 527 | 14.53 | 1424.57 | 0.97 | 0.99 | 0.99 | 0.51 | 843.24 | 7.53 | 512.04 | 413.55 | 0.27121 | 0.06125 | 0.075 | 14.23 | System Off | 1 | 0
4163 | 4163 | 2012-06-22 10:59 | 17.99 | 24.23 | 26.38 | 26.18 | 678.77 | 243 | 14.55 | 674.33 | 0.95 | 0.94 | 0.93 | 0.23 | 360.92 | 8.51 | 578.68 | 190.64 | 0.25343 | 0.06125 | 0.035 | 14.4 | System Off | 1 | 0
4164 | 4164 | 2012-06-22 11:59 | 18.4 | 33.51 | 38.67 | 38.29 | 1662.23 | 600 | 14.43 | 1605.45 | 0.97 | 0.99 | 0.99 | 0.58 | 897.62 | 7.2 | 489.6 | 471.43 | 0.27763 | 0.06125 | 0.085 | 14.17 | System Off | 1 | 0
4165 | 4165 | 2012-06-22 12:59 | 18.2 | 35.33 | 41.17 | 40.77 | 1884.63 | 683 | 14.37 | 1814.43 | 0.95 | 1 | 1 | 0.65 | 1129.51 | 6.95 | 472.6 | 537.03 | 0.28275 | 0.06125 | 0.096 | 14.06 | System Off | 1 | 0
4166 | 4166 | 2012-06-22 13:59 | 18 | 21.28 | 22.4 | 22.31 | 352.18 | 127 | 14.44 | 358.53 | 0.86 | 0.87 | 0.87 | 0.11 | 219.35 | 8.96 | 609.28 | 99.77 | 0.25654 | 0.06125 | 0.018 | 14.17 | System Off | 1 | 0
4167 | 4167 | 2012-06-22 14:59 | 17.79 | 22.1 | 23.58 | 23.44 | 465.37 | 167 | 14.51 | 468.69 | 0.89 | 0.9 | 0.9 | 0.15 | 313.51 | 8.82 | 599.76 | 131.07 | 0.24813 | 0.06125 | 0.024 | 14.37 | System Off | 1 | 0
4168 | 4168 | 2012-06-22 15:59 | 17.54 | 21.9 | 23.48 | 23.1 | 455.94 | 164 | 14.48 | 459.52 | 0.91 | 0.9 | 0.9 | 0.15 | 312.83 | 8.86 | 602.48 | 128.77 | 0.24748 | 0.06125 | 0.024 | 14.63 | System Off | 1 | 0
4169 | 4169 | 2012-06-22 16:59 | 17.3 | 21.3 | 22.86 | 22.18 | 400.61 | 144 | 14.49 | 405.74 | 0.9 | 0.88 | 0.88 | 0.13 | 262.43 | 8.97 | 609.96 | 113.05 | 0.25636 | 0.06125 | 0.021 | 14.58 | System Off | 1 | 0
4170 | 4170 | 2012-06-22 17:59 | 17.05 | 18.78 | 19.48 | 19.1 | 164.12 | 60 | 14.25 | 172.26 | 0.82 | 0.73 | 0.73 | 0.05 | 84.85 | 9.34 | 635.12 | 47.25 | 0.25027 | 0.06125 | 0.009 | 15 | System Off | 1 | 0
4171 | 4171 | 2012-06-22 18:59 | 16.33 | 16.88 | 17.12 | 16.95 | 48.55 | 18 | 14.05 | 53.7 | 0 | 0.23 | 0.23 | 0 | 7.74 | 9.6 | 652.8 | 14.21 | 0.24613 | 0.06125 | 0.003 | 16.67 | System Off | 0 | 0
4172 | 4172 | 2012-06-22 19:59 | 15.61 | 15.61 | 15.61 | 15.61 | 0 | 0 | 0 | 0 | 0 | 0 | 0 | 0 | 0 | 9.77 | 664.36 | 0 | 0 | 0 | 0 | 0 | System Off | 0 | 0
4173 | 4173 | 2012-06-22 20:59 | 14.9 | 14.9 | 14.9 | 14.9 | 0 | 0 | 0 | 0 | 0 | 0 | 0 | 0 | 0 | 9.86 | 670.48 | 0 | 0 | 0 | 0 | 0 | System Off | 0 | 0
4174 | 4174 | 2012-06-22 21:59 | 14.58 | 14.58 | 14.58 | 14.58 | 0 | 0 | 0 | 0 | 0 | 0 | 0 | 0 | 0 | 9.9 | 673.2 | 0 | 0 | 0 | 0 | 0 | System Off | 0 | 0
4175 | 4175 | 2012-06-22 22:59 | 14.27 | 14.27 | 14.27 | 14.27 | 0 | 0 | 0 | 0 | 0 | 0 | 0 | 0 | 0 | 9.93 | 675.24 | 0 | 0 | 0 | 0 | 0 | System Off | 0 | 0
4176 | 4176 | 2012-06-22 23:59 | 13.95 | 13.95 | 13.95 | 13.95 | 0 | 0 | 0 | 0 | 0 | 0 | 0 | 0 | 0 | 9.97 | 677.96 | 0 | 0 | 0 | 0 | 0 | System Off | 0 | 0
4177 | 4177 | 2012-06-23 00:59 | 13.22 | 13.22 | 13.22 | 13.22 | 0 | 0 | 0 | 0 | 0 | 0 | 0 | 0 | 0 | 10.07 | 684.76 | 0 | 0 | 0 | 0 | 0 | System Off | 0 | 0
4178 | 4178 | 2012-06-23 01:59 | 12.49 | 12.49 | 12.49 | 12.49 | 0 | 0 | 0 | 0 | 0 | 0 | 0 | 0 | 0 | 10.16 | 690.88 | 0 | 0 | 0 | 0 | 0 | System Off | 0 | 0
4179 | 4179 | 2012-06-23 02:59 | 11.76 | 11.76 | 11.76 | 11.76 | 0 | 0 | 0 | 0 | 0 | 0 | 0 | 0 | 0 | 10.25 | 697 | 0 | 0 | 0 | 0 | 0 | System Off | 0 | 0
4180 | 4180 | 2012-06-23 03:59 | 12.74 | 12.88 | 12.94 | 12.88 | 10.35 | 4 | 13.48 | 12.24 | 0 | 0 | 0 | 0 | 0 | 10.11 | 687.48 | 3.18 | 0.23865 | 0.06125 | 0.001 | 25 | System Off | 0 | 0
4181 | 4181 | 2012-06-23 04:59 | 13.73 | 14.38 | 14.69 | 14.42 | 53.19 | 20 | 13.85 | 58.45 | 0.49 | 0.29 | 0.29 | 0.01 | 27.69 | 9.91 | 673.88 | 15.83 | 0.24151 | 0.06125 | 0.003 | 15 | System Off | 0 | 0
4182 | 4182 | 2012-06-23 05:59 | 14.71 | 17.64 | 19.01 | 17.84 | 254.73 | 92 | 14.42 | 262.32 | 0.87 | 0.82 | 0.82 | 0.08 | 275.64 | 9.49 | 645.32 | 72.29 | 0.24806 | 0.06125 | 0.013 | 14.13 | System Off | 1 | 0
4183 | 4183 | 2012-06-23 06:59 | 15.67 | 20.76 | 23.05 | 21.25 | 462.53 | 165 | 14.6 | 465.75 | 0.9 | 0.9 | 0.9 | 0.15 | 417.8 | 9.08 | 617.44 | 129.36 | 0.25469 | 0.06125 | 0.024 | 14.55 | System Off | 1 | 0
4184 | 4184 | 2012-06-23 07:59 | 16.63 | 27.68 | 32.47 | 29.16 | 1046.91 | 374 | 14.58 | 1024.97 | 0.96 | 0.97 | 0.97 | 0.36 | 777.23 | 8.17 | 555.56 | 293.29 | 0.25942 | 0.06125 | 0.053 | 14.17 | System Off | 1 | 0
4185 | 4185 | 2012-06-23 08:59 | 17.58 | 30.94 | 36.49 | 33.2 | 1301.44 | 468 | 14.48 | 1265.74 | 0.96 | 0.98 | 0.98 | 0.45 | 811 | 7.73 | 525.64 | 367.46 | 0.26737 | 0.06125 | 0.067 | 14.32 | System Off | 1 | 0
4186 | 4186 | 2012-06-23 09:59 | 17.84 | 35.11 | 42.19 | 38.23 | 1693.3 | 614 | 14.36 | 1634.71 | 0.96 | 0.99 | 0.99 | 0.59 | 973.92 | 7.21 | 490.28 | 482.83 | 0.2775 | 0.06125 | 0.087 | 14.17 | System Off | 1 | 0
4187 | 4187 | 2012-06-23 10:59 | 18.1 | 30.86 | 36.05 | 33.26 | 1263.53 | 454 | 14.5 | 1229.99 | 0.95 | 0.98 | 0.98 | 0.43 | 688.11 | 7.73 | 525.64 | 356.41 | 0.26743 | 0.06125 | 0.065 | 14.32 | System Off | 1 | 0
4188 | 4188 | 2012-06-23 11:59 | 18.35 | 38.48 | 46.5 | 42.59 | 2002.75 | 733 | 14.23 | 1925.3 | 0.95 | 1 | 1 | 0.7 | 1084.55 | 6.77 | 460.36 | 577.38 | 0.28643 | 0.06125 | 0.103 | 14.05 | System Off | 1 | 0
4189 | 4189 | 2012-06-23 12:59 | 18.54 | 34.18 | 40.45 | 37.3 | 1555.99 | 564 | 14.37 | 1505.62 | 0.96 | 0.99 | 0.99 | 0.54 | 929.56 | 7.3 | 496.4 | 443.48 | 0.27556 | 0.06125 | 0.08 | 14.18 | System Off | 1 | 0
4190 | 4190 | 2012-06-23 13:59 | 18.73 | 31.46 | 36.58 | 33.93 | 1263.15 | 455 | 14.46 | 1229.69 | 0.94 | 0.98 | 0.98 | 0.43 | 849.02 | 7.66 | 520.88 | 357.36 | 0.26871 | 0.06125 | 0.065 | 14.29 | System Off | 1 | 0
4191 | 4191 | 2012-06-23 14:59 | 18.92 | 28.43 | 32.28 | 30.24 | 938.3 | 337 | 14.5 | 922.13 | 0.95 | 0.96 | 0.96 | 0.32 | 657.89 | 8.05 | 547.4 | 264.54 | 0.26131 | 0.06125 | 0.048 | 14.24 | System Off | 1 | 0
4192 | 4192 | 2012-06-23 15:59 | 18.6 | 25.86 | 28.99 | 26.87 | 681.18 | 245 | 14.48 | 676.85 | 0.94 | 0.94 | 0.93 | 0.23 | 480.29 | 8.43 | 573.24 | 192.37 | 0.2547 | 0.06125 | 0.035 | 14.29 | System Off | 1 | 0
4193 | 4193 | 2012-06-23 16:59 | 18.27 | 22.82 | 24.94 | 23.13 | 395.3 | 143 | 14.4 | 400.78 | 0.9 | 0.88 | 0.88 | 0.13 | 258.62 | 8.86 | 602.48 | 112.4 | 0.24746 | 0.06125 | 0.021 | 14.69 | System Off | 1 | 0
4194 | 4194 | 2012-06-23 17:59 | 17.95 | 19.88 | 20.81 | 19.97 | 158.63 | 59 | 14 | 166.86 | 0.68 | 0.72 | 0.72 | 0.04 | 81.22 | 9.23 | 627.64 | 46.61 | 0.25189 | 0.06125 | 0.009 | 15.25 | System Off | 1 | 0
4195 | 4195 | 2012-06-23 18:59 | 16.4 | 16.96 | 17.23 | 16.99 | 44.19 | 17 | 13.54 | 49.1 | 0 | 0.17 | 0.17 | 0 | 5.07 | 9.6 | 652.8 | 13.51 | 0.2462 | 0.06125 | 0.003 | 17.65 | System Off | 0 | 0
4196 | 4196 | 2012-06-23 19:59 | 14.85 | 14.85 | 14.85 | 14.85 | 0 | 0 | 0 | 0 | 0 | 0 | 0 | 0 | 0 | 9.86 | 670.48 | 0 | 0 | 0 | 0 | 0 | System Off | 0 | 0
4197 | 4197 | 2012-06-23 20:59 | 13.31 | 13.31 | 13.31 | 13.31 | 0 | 0 | 0 | 0 | 0 | 0 | 0 | 0 | 0 | 10.06 | 684.08 | 0 | 0 | 0 | 0 | 0 | System Off | 0 | 0
4198 | 4198 | 2012-06-23 21:59 | 13.06 | 13.06 | 13.06 | 13.06 | 0 | 0 | 0 | 0 | 0 | 0 | 0 | 0 | 0 | 10.09 | 686.12 | 0 | 0 | 0 | 0 | 0 | System Off | 0 | 0
4199 | 4199 | 2012-06-23 22:59 | 12.82 | 12.82 | 12.82 | 12.82 | 0 | 0 | 0 | 0 | 0 | 0 | 0 | 0 | 0 | 10.12 | 688.16 | 0 | 0 | 0 | 0 | 0 | System Off | 0 | 0
4200 | 4200 | 2012-06-23 23:59 | 12.57 | 12.57 | 12.57 | 12.57 | 0 | 0 | 0 | 0 | 0 | 0 | 0 | 0 | 0 | 10.15 | 690.2 | 0 | 0 | 0 | 0 | 0 | System Off | 0 | 0
4201 | 4201 | 2012-06-24 00:59 | 11.98 | 11.98 | 11.98 | 11.98 | 0 | 0 | 0 | 0 | 0 | 0 | 0 | 0 | 0 | 10.22 | 694.96 | 0 | 0 | 0 | 0 | 0 | System Off | 0 | 0
4202 | 4202 | 2012-06-24 01:59 | 11.38 | 11.38 | 11.38 | 11.38 | 0 | 0 | 0 | 0 | 0 | 0 | 0 | 0 | 0 | 10.3 | 700.4 | 0 | 0 | 0 | 0 | 0 | System Off | 0 | 0
4203 | 4203 | 2012-06-24 02:59 | 10.79 | 10.79 | 10.79 | 10.79 | 0 | 0 | 0 | 0 | 0 | 0 | 0 | 0 | 0 | 10.38 | 705.84 | 0 | 0 | 0 | 0 | 0 | System Off | 0 | 0
4204 | 4204 | 2012-06-24 03:59 | 12.21 | 12.34 | 12.41 | 12.35 | 10.38 | 4 | 13.52 | 12.27 | 0 | 0 | 0 | 0 | 0 | 10.18 | 692.24 | 3.18 | 0.23769 | 0.06125 | 0.001 | 25 | System Off | 0 | 0
4205 | 4205 | 2012-06-24 04:59 | 13.63 | 15.25 | 15.96 | 15.44 | 145.3 | 53 | 14.28 | 152.96 | 0.75 | 0.7 | 0.7 | 0.04 | 175.25 | 9.79 | 665.72 | 41.72 | 0.2435 | 0.06125 | 0.008 | 15.09 | System Off | 1 | 0
4206 | 4206 | 2012-06-24 05:59 | 15.05 | 17.62 | 18.7 | 18.04 | 245.01 | 88 | 14.5 | 252.72 | 0.79 | 0.81 | 0.81 | 0.07 | 263.41 | 9.47 | 643.96 | 69.08 | 0.24842 | 0.06125 | 0.013 | 14.77 | System Off | 1 | 0
4207 | 4207 | 2012-06-24 06:59 | 16.23 | 18.34 | 19.22 | 18.69 | 198.33 | 72 | 14.35 | 206.44 | 0.82 | 0.77 | 0.77 | 0.06 | 159.17 | 9.39 | 638.52 | 56.63 | 0.24955 | 0.06125 | 0.01 | 13.89 | System Off | 1 | 0
4208 | 4208 | 2012-06-24 07:59 | 17.4 | 23.36 | 25.85 | 24.33 | 572.49 | 205 | 14.54 | 572.22 | 0.92 | 0.92 | 0.92 | 0.19 | 413.04 | 8.72 | 592.96 | 160.83 | 0.24988 | 0.06125 | 0.03 | 14.63 | System Off | 1 | 0
4209 | 4209 | 2012-06-24 08:59 | 18.57 | 25.34 | 28.17 | 26.44 | 647.96 | 233 | 14.48 | 644.97 | 0.94 | 0.93 | 0.93 | 0.22 | 392.93 | 8.48 | 576.64 | 182.94 | 0.25386 | 0.06125 | 0.034 | 14.59 | System Off | 1 | 0
4210 | 4210 | 2012-06-24 09:59 | 18.45 | 22.11 | 23.56 | 22.87 | 358.2 | 130 | 14.35 | 364.51 | 0.84 | 0.87 | 0.87 | 0.11 | 190.08 | 8.89 | 604.52 | 102.24 | 0.24694 | 0.06125 | 0.019 | 14.62 | System Off | 1 | 0
4211 | 4211 | 2012-06-24 10:59 | 18.32 | 21.68 | 22.95 | 22.5 | 339.46 | 123 | 14.37 | 346.13 | 0.89 | 0.86 | 0.86 | 0.11 | 170.58 | 8.93 | 607.24 | 96.71 | 0.25688 | 0.06125 | 0.018 | 14.63 | System Off | 1 | 0
4212 | 4212 | 2012-06-24 11:59 | 18.19 | 21.66 | 22.9 | 22.64 | 361.33 | 131 | 14.37 | 367.5 | 0.91 | 0.87 | 0.87 | 0.12 | 180.25 | 8.92 | 606.56 | 103.01 | 0.25717 | 0.06125 | 0.019 | 14.5 | System Off | 1 | 0
4213 | 4213 | 2012-06-24 12:59 | 17.17 | 20.24 | 21.35 | 21.12 | 319.65 | 116 | 14.35 | 326.55 | 0.86 | 0.85 | 0.85 | 0.1 | 174.1 | 9.1 | 618.8 | 91.23 | 0.25425 | 0.06125 | 0.017 | 14.66 | System Off | 1 | 0
4214 | 4214 | 2012-06-24 13:59 | 16.15 | 18.44 | 19.27 | 19.08 | 236.87 | 86 | 14.35 | 244.76 | 0.81 | 0.81 | 0.81 | 0.07 | 139.41 | 9.34 | 635.12 | 67.64 | 0.25034 | 0.06125 | 0.013 | 15.12 | System Off | 1 | 0
4215 | 4215 | 2012-06-24 14:59 | 15.12 | 17.86 | 18.86 | 18.62 | 286.19 | 103 | 14.47 | 293.37 | 0.87 | 0.84 | 0.84 | 0.09 | 182.8 | 9.4 | 639.2 | 80.88 | 0.24955 | 0.06125 | 0.015 | 14.56 | System Off | 1 | 0
4216 | 4216 | 2012-06-24 15:59 | 14.56 | 16.93 | 17.78 | 17.59 | 248.19 | 89 | 14.52 | 255.78 | 0.89 | 0.82 | 0.81 | 0.08 | 158.19 | 9.52 | 647.36 | 69.84 | 0.24758 | 0.06125 | 0.013 | 14.61 | System Off | 1 | 0
4217 | 4217 | 2012-06-24 16:59 | 14 | 14.85 | 15.15 | 15.1 | 85.84 | 32 | 13.97 | 92.4 | 0.62 | 0.53 | 0.53 | 0.02 | 35.96 | 9.83 | 668.44 | 25.29 | 0.24279 | 0.06125 | 0.005 | 15.62 | System Off | 0 | 0
4218 | 4218 | 2012-06-24 17:59 | 13.44 | 14.86 | 15.36 | 15.29 | 147.9 | 54 | 14.27 | 155.55 | 0.74 | 0.71 | 0.71 | 0.04 | 74.12 | 9.81 | 667.08 | 42.52 | 0.24322 | 0.06125 | 0.008 | 14.81 | System Off | 0 | 0
4219 | 4219 | 2012-06-24 18:59 | 13.29 | 13.79 | 13.98 | 13.91 | 48.29 | 18 | 13.97 | 53.26 | 0 | 0.23 | 0.23 | 0 | 7.58 | 9.98 | 678.64 | 14.22 | 0.24057 | 0.06125 | 0.003 | 16.67 | System Off | 0 | 0
4220 | 4220 | 2012-06-24 19:59 | 13.14 | 13.14 | 13.14 | 13.14 | 0 | 0 | 0 | 0 | 0 | 0 | 0 | 0 | 0 | 10.08 | 685.44 | 0 | 0 | 0 | 0 | 0 | System Off | 0 | 0
4221 | 4221 | 2012-06-24 20:59 | 12.99 | 12.99 | 12.99 | 12.99 | 0 | 0 | 0 | 0 | 0 | 0 | 0 | 0 | 0 | 10.1 | 686.8 | 0 | 0 | 0 | 0 | 0 | System Off | 0 | 0
4222 | 4222 | 2012-06-24 21:59 | 12.85 | 12.85 | 12.85 | 12.85 | 0 | 0 | 0 | 0 | 0 | 0 | 0 | 0 | 0 | 10.11 | 687.48 | 0 | 0 | 0 | 0 | 0 | System Off | 0 | 0
4223 | 4223 | 2012-06-24 22:59 | 12.72 | 12.72 | 12.72 | 12.72 | 0 | 0 | 0 | 0 | 0 | 0 | 0 | 0 | 0 | 10.13 | 688.84 | 0 | 0 | 0 | 0 | 0 | System Off | 0 | 0
4224 | 4224 | 2012-06-24 23:59 | 12.58 | 12.58 | 12.58 | 12.58 | 0 | 0 | 0 | 0 | 0 | 0 | 0 | 0 | 0 | 10.15 | 690.2 | 0 | 0 | 0 | 0 | 0 | System Off | 0 | 0
4225 | 4225 | 2012-06-25 00:59 | 11.92 | 11.92 | 11.92 | 11.92 | 0 | 0 | 0 | 0 | 0 | 0 | 0 | 0 | 0 | 10.23 | 695.64 | 0 | 0 | 0 | 0 | 0 | System Off | 0 | 0
4226 | 4226 | 2012-06-25 01:59 | 11.27 | 11.27 | 11.27 | 11.27 | 0 | 0 | 0 | 0 | 0 | 0 | 0 | 0 | 0 | 10.32 | 701.76 | 0 | 0 | 0 | 0 | 0 | System Off | 0 | 0
4227 | 4227 | 2012-06-25 02:59 | 10.61 | 10.61 | 10.61 | 10.61 | 0 | 0 | 0 | 0 | 0 | 0 | 0 | 0 | 0 | 10.4 | 707.2 | 0 | 0 | 0 | 0 | 0 | System Off | 0 | 0
4228 | 4228 | 2012-06-25 03:59 | 10.91 | 11.36 | 11.54 | 11.46 | 42.27 | 16 | 13.76 | 46.79 | 0 | 0.13 | 0.13 | 0 | 12.13 | 10.29 | 699.72 | 12.68 | 0.23614 | 0.06125 | 0.002 | 12.5 | System Off | 0 | 0
4229 | 4229 | 2012-06-25 04:59 | 11.22 | 12.3 | 12.72 | 12.55 | 108.44 | 39 | 14.48 | 115.34 | 0.75 | 0.62 | 0.62 | 0.03 | 116.2 | 10.15 | 690.2 | 30.62 | 0.23819 | 0.06125 | 0.006 | 15.38 | System Off | 1 | 0
4230 | 4230 | 2012-06-25 05:59 | 11.52 | 14.65 | 15.79 | 15.52 | 333.52 | 118 | 14.72 | 339.39 | 0.93 | 0.86 | 0.86 | 0.11 | 374.82 | 9.78 | 665.04 | 92.37 | 0.24389 | 0.06125 | 0.017 | 14.41 | System Off | 1 | 0
4231 | 4231 | 2012-06-25 06:59 | 12.7 | 18.87 | 21.12 | 20.56 | 669.57 | 234 | 14.9 | 664.73 | 0.94 | 0.94 | 0.93 | 0.22 | 620.2 | 9.16 | 622.88 | 182.75 | 0.25365 | 0.06125 | 0.034 | 14.53 | System Off | 1 | 0
4232 | 4232 | 2012-06-25 07:59 | 13.88 | 19.32 | 21.25 | 20.88 | 589.62 | 208 | 14.76 | 588.1 | 0.96 | 0.92 | 0.92 | 0.2 | 426.21 | 9.12 | 620.16 | 162.73 | 0.25417 | 0.06125 | 0.03 | 14.42 | System Off | 1 | 0
4233 | 4233 | 2012-06-25 08:59 | 15.05 | 21.75 | 24.13 | 23.71 | 731.48 | 258 | 14.77 | 724.34 | 0.97 | 0.94 | 0.94 | 0.25 | 446.45 | 8.79 | 597.72 | 201.84 | 0.24896 | 0.06125 | 0.037 | 14.34 | System Off | 1 | 0
4234 | 4234 | 2012-06-25 09:59 | 15.78 | 28.57 | 33.06 | 32.39 | 1406.57 | 500 | 14.65 | 1364.62 | 0.98 | 0.98 | 0.98 | 0.49 | 806.07 | 7.82 | 531.76 | 391.74 | 0.26598 | 0.06125 | 0.071 | 14.2 | System Off | 1 | 0
4235 | 4235 | 2012-06-25 10:59 | 16.51 | 26.5 | 29.98 | 29.53 | 1098.93 | 390 | 14.68 | 1074.07 | 0.97 | 0.97 | 0.97 | 0.38 | 596.12 | 8.13 | 552.84 | 305.46 | 0.2602 | 0.06125 | 0.056 | 14.36 | System Off | 1 | 0
4236 | 4236 | 2012-06-25 11:59 | 17.23 | 26.56 | 29.77 | 29.48 | 1027.2 | 366 | 14.62 | 1006.2 | 0.96 | 0.97 | 0.97 | 0.35 | 548.08 | 8.14 | 553.52 | 286.88 | 0.26001 | 0.06125 | 0.052 | 14.21 | System Off | 1 | 0
4237 | 4237 | 2012-06-25 12:59 | 17.29 | 21.37 | 22.74 | 22.71 | 444.73 | 160 | 14.48 | 448.6 | 0.94 | 0.89 | 0.89 | 0.15 | 250.77 | 8.91 | 605.88 | 125.64 | 0.24677 | 0.06125 | 0.023 | 14.38 | System Off | 1 | 0
4238 | 4238 | 2012-06-25 13:59 | 17.35 | 20.14 | 21.06 | 21.09 | 302.78 | 110 | 14.34 | 309.98 | 0.82 | 0.85 | 0.85 | 0.09 | 185.11 | 9.1 | 618.8 | 86.53 | 0.25418 | 0.06125 | 0.016 | 14.55 | System Off | 1 | 0
4239 | 4239 | 2012-06-25 14:59 | 17.41 | 20.39 | 21.37 | 21.42 | 326.74 | 118 | 14.42 | 333.51 | 0.84 | 0.86 | 0.86 | 0.1 | 212.39 | 9.06 | 616.08 | 92.72 | 0.25482 | 0.06125 | 0.017 | 14.41 | System Off | 1 | 0
4240 | 4240 | 2012-06-25 15:59 | 17.01 | 19.52 | 20.4 | 20.28 | 264.74 | 96 | 14.36 | 272.45 | 0.83 | 0.82 | 0.82 | 0.08 | 170.52 | 9.2 | 625.6 | 75.49 | 0.25261 | 0.06125 | 0.014 | 14.58 | System Off | 1 | 0
4241 | 4241 | 2012-06-25 16:59 | 16.61 | 19.85 | 21.07 | 20.65 | 331.13 | 119 | 14.49 | 337.73 | 0.83 | 0.86 | 0.86 | 0.1 | 212.48 | 9.15 | 622.2 | 93.42 | 0.25339 | 0.06125 | 0.017 | 14.29 | System Off | 1 | 0
4242 | 4242 | 2012-06-25 17:59 | 16.21 | 18.13 | 18.9 | 18.53 | 185.85 | 68 | 14.23 | 193.96 | 0.73 | 0.76 | 0.76 | 0.05 | 99.23 | 9.41 | 639.88 | 53.56 | 0.24925 | 0.06125 | 0.01 | 14.71 | System Off | 1 | 0
4243 | 4243 | 2012-06-25 18:59 | 15.3 | 15.69 | 15.86 | 15.75 | 34.56 | 13 | 13.85 | 38.78 | 0 | 0 | 0 | 0 | 0 | 9.75 | 663 | 10.29 | 0.24391 | 0.06125 | 0.002 | 15.38 | System Off | 0 | 0
4244 | 4244 | 2012-06-25 19:59 | 14.38 | 14.38 | 14.38 | 14.38 | 0 | 0 | 0 | 0 | 0 | 0 | 0 | 0 | 0 | 9.92 | 674.56 | 0 | 0 | 0 | 0 | 0 | System Off | 0 | 0
4245 | 4245 | 2012-06-25 20:59 | 13.47 | 13.47 | 13.47 | 13.47 | 0 | 0 | 0 | 0 | 0 | 0 | 0 | 0 | 0 | 10.03 | 682.04 | 0 | 0 | 0 | 0 | 0 | System Off | 0 | 0
4246 | 4246 | 2012-06-25 21:59 | 12.84 | 12.84 | 12.84 | 12.84 | 0 | 0 | 0 | 0 | 0 | 0 | 0 | 0 | 0 | 10.11 | 687.48 | 0 | 0 | 0 | 0 | 0 | System Off | 0 | 0
4247 | 4247 | 2012-06-25 22:59 | 12.22 | 12.22 | 12.22 | 12.22 | 0 | 0 | 0 | 0 | 0 | 0 | 0 | 0 | 0 | 10.19 | 692.92 | 0 | 0 | 0 | 0 | 0 | System Off | 0 | 0
4248 | 4248 | 2012-06-25 23:59 | 11.6 | 11.6 | 11.6 | 11.6 | 0 | 0 | 0 | 0 | 0 | 0 | 0 | 0 | 0 | 10.27 | 698.36 | 0 | 0 | 0 | 0 | 0 | System Off | 0 | 0
4249 | 4249 | 2012-06-26 00:59 | 11.04 | 11.04 | 11.04 | 11.04 | 0 | 0 | 0 | 0 | 0 | 0 | 0 | 0 | 0 | 10.35 | 703.8 | 0 | 0 | 0 | 0 | 0 | System Off | 0 | 0
4250 | 4250 | 2012-06-26 01:59 | 10.48 | 10.48 | 10.48 | 10.48 | 0 | 0 | 0 | 0 | 0 | 0 | 0 | 0 | 0 | 10.42 | 708.56 | 0 | 0 | 0 | 0 | 0 | System Off | 0 | 0
4251 | 4251 | 2012-06-26 02:59 | 9.92 | 9.92 | 9.92 | 9.92 | 0 | 0 | 0 | 0 | 0 | 0 | 0 | 0 | 0 | 10.49 | 713.32 | 0 | 0 | 0 | 0 | 0 | System Off | 0 | 0
4252 | 4252 | 2012-06-26 03:59 | 11.25 | 12.21 | 12.69 | 12.21 | 77.2 | 28 | 14.36 | 83.31 | 0.35 | 0.49 | 0.49 | 0.01 | 78.78 | 10.2 | 693.6 | 22.02 | 0.23753 | 0.06125 | 0.004 | 14.29 | System Off | 1 | 0
4253 | 4253 | 2012-06-26 04:59 | 12.57 | 14.81 | 15.94 | 14.79 | 179.55 | 65 | 14.39 | 187.31 | 0.77 | 0.75 | 0.75 | 0.05 | 230.1 | 9.87 | 671.16 | 51.1 | 0.24235 | 0.06125 | 0.009 | 13.85 | System Off | 1 | 0
4254 | 4254 | 2012-06-26 05:59 | 13.9 | 18.46 | 20.95 | 18.04 | 340.77 | 122 | 14.55 | 346.98 | 0.9 | 0.86 | 0.86 | 0.11 | 383.94 | 9.47 | 643.96 | 95.71 | 0.24855 | 0.06125 | 0.018 | 14.75 | System Off | 1 | 0
4255 | 4255 | 2012-06-26 06:59 | 15.22 | 23.58 | 27.7 | 23.71 | 707.82 | 252 | 14.63 | 702.02 | 0.95 | 0.94 | 0.94 | 0.24 | 657.57 | 8.79 | 597.72 | 197.49 | 0.24892 | 0.06125 | 0.036 | 14.29 | System Off | 1 | 0
4256 | 4256 | 2012-06-26 07:59 | 16.53 | 29.55 | 35.45 | 30.78 | 1188.28 | 426 | 14.53 | 1158.92 | 0.96 | 0.97 | 0.97 | 0.41 | 885.57 | 7.99 | 543.32 | 334.29 | 0.26263 | 0.06125 | 0.061 | 14.32 | System Off | 1 | 0
4257 | 4257 | 2012-06-26 08:59 | 17.84 | 33.52 | 40.16 | 35.92 | 1501.61 | 543 | 14.4 | 1454.43 | 0.96 | 0.99 | 0.99 | 0.52 | 938.76 | 7.45 | 506.6 | 426.78 | 0.27281 | 0.06125 | 0.077 | 14.18 | System Off | 1 | 0
4258 | 4258 | 2012-06-26 09:59 | 18.38 | 37.69 | 45.97 | 40.45 | 1816.58 | 665 | 14.23 | 1750.68 | 0.95 | 0.99 | 0.99 | 0.63 | 1046.01 | 6.98 | 474.64 | 523.84 | 0.28199 | 0.06125 | 0.094 | 14.14 | System Off | 1 | 0
4259 | 4259 | 2012-06-26 10:59 | 18.92 | 41.46 | 51.24 | 44.45 | 2081.65 | 771 | 14.06 | 1999.33 | 0.93 | 1 | 1 | 0.72 | 1144.1 | 6.6 | 448.8 | 608.61 | 0.29019 | 0.06125 | 0.108 | 14.01 | System Off | 1 | 0
4260 | 4260 | 2012-06-26 11:59 | 19.46 | 43.89 | 54.6 | 46.91 | 2222.59 | 830 | 13.95 | 2131.48 | 0.93 | 1 | 1 | 0.77 | 1205.05 | 6.36 | 432.48 | 656.14 | 0.29528 | 0.06125 | 0.116 | 13.98 | System Off | 1 | 0
4261 | 4261 | 2012-06-26 12:59 | 19.74 | 42.59 | 52.6 | 45.42 | 2082.56 | 775 | 14 | 2000.24 | 0.93 | 1 | 1 | 0.72 | 1249.76 | 6.5 | 442 | 612.28 | 0.29213 | 0.06125 | 0.109 | 14.06 | System Off | 1 | 0
4262 | 4262 | 2012-06-26 13:59 | 20.01 | 38.56 | 46.68 | 40.85 | 1700.89 | 626 | 14.15 | 1642.07 | 0.94 | 0.99 | 0.99 | 0.59 | 1150.46 | 6.95 | 472.6 | 493.59 | 0.28263 | 0.06125 | 0.089 | 14.22 | System Off | 1 | 0
4263 | 4263 | 2012-06-26 14:59 | 20.28 | 33.18 | 38.87 | 34.73 | 1184.85 | 431 | 14.32 | 1156.01 | 0.95 | 0.97 | 0.97 | 0.41 | 837.08 | 7.57 | 514.76 | 339.12 | 0.27013 | 0.06125 | 0.062 | 14.39 | System Off | 1 | 0
4264 | 4264 | 2012-06-26 15:59 | 19.98 | 28.01 | 31.78 | 28.5 | 694.09 | 252 | 14.35 | 689.52 | 0.91 | 0.94 | 0.94 | 0.23 | 489.88 | 8.25 | 561 | 198.21 | 0.25775 | 0.06125 | 0.036 | 14.29 | System Off | 1 | 0
4265 | 4265 | 2012-06-26 16:59 | 19.67 | 23.77 | 25.89 | 23.63 | 317.05 | 116 | 14.24 | 324.48 | 0.86 | 0.85 | 0.85 | 0.1 | 202.35 | 8.8 | 598.4 | 91.37 | 0.24826 | 0.06125 | 0.017 | 14.66 | System Off | 1 | 0
4266 | 4266 | 2012-06-26 17:59 | 19.37 | 21.31 | 22.31 | 21.26 | 146.94 | 55 | 13.91 | 155.22 | 0.72 | 0.7 | 0.7 | 0.04 | 73.48 | 9.08 | 617.44 | 43.5 | 0.25427 | 0.06125 | 0.008 | 14.55 | System Off | 0 | 0
4267 | 4267 | 2012-06-26 18:59 | 18.85 | 19.41 | 19.7 | 19.41 | 41.72 | 16 | 13.58 | 46.6 | 0 | 0.12 | 0.12 | 0 | 3.56 | 9.3 | 632.4 | 12.71 | 0.25066 | 0.06125 | 0.002 | 12.5 | System Off | 0 | 0
4268 | 4268 | 2012-06-26 19:59 | 18.33 | 18.33 | 18.33 | 18.33 | 0 | 0 | 0 | 0 | 0 | 0 | 0 | 0 | 0 | 9.43 | 641.24 | 0 | 0 | 0 | 0 | 0 | System Off | 0 | 0
4269 | 4269 | 2012-06-26 20:59 | 17.82 | 17.82 | 17.82 | 17.82 | 0 | 0 | 0 | 0 | 0 | 0 | 0 | 0 | 0 | 9.49 | 645.32 | 0 | 0 | 0 | 0 | 0 | System Off | 0 | 0
4270 | 4270 | 2012-06-26 21:59 | 16.58 | 16.58 | 16.58 | 16.58 | 0 | 0 | 0 | 0 | 0 | 0 | 0 | 0 | 0 | 9.65 | 656.2 | 0 | 0 | 0 | 0 | 0 | System Off | 0 | 0
4271 | 4271 | 2012-06-26 22:59 | 15.34 | 15.34 | 15.34 | 15.34 | 0 | 0 | 0 | 0 | 0 | 0 | 0 | 0 | 0 | 9.8 | 666.4 | 0 | 0 | 0 | 0 | 0 | System Off | 0 | 0
4272 | 4272 | 2012-06-26 23:59 | 14.1 | 14.1 | 14.1 | 14.1 | 0 | 0 | 0 | 0 | 0 | 0 | 0 | 0 | 0 | 9.96 | 677.28 | 0 | 0 | 0 | 0 | 0 | System Off | 0 | 0
4273 | 4273 | 2012-06-27 00:59 | 13.94 | 13.94 | 13.94 | 13.94 | 0 | 0 | 0 | 0 | 0 | 0 | 0 | 0 | 0 | 9.98 | 678.64 | 0 | 0 | 0 | 0 | 0 | System Off | 0 | 0
4274 | 4274 | 2012-06-27 01:59 | 13.78 | 13.78 | 13.78 | 13.78 | 0 | 0 | 0 | 0 | 0 | 0 | 0 | 0 | 0 | 10 | 680 | 0 | 0 | 0 | 0 | 0 | System Off | 0 | 0
4275 | 4275 | 2012-06-27 02:59 | 13.62 | 13.62 | 13.62 | 13.62 | 0 | 0 | 0 | 0 | 0 | 0 | 0 | 0 | 0 | 10.02 | 681.36 | 0 | 0 | 0 | 0 | 0 | System Off | 0 | 0
4276 | 4276 | 2012-06-27 03:59 | 14.84 | 15.75 | 16.19 | 15.77 | 73.72 | 27 | 14.22 | 79.94 | 0.36 | 0.46 | 0.46 | 0.01 | 72.14 | 9.75 | 663 | 21.27 | 0.24399 | 0.06125 | 0.004 | 14.81 | System Off | 1 | 0
4277 | 4277 | 2012-06-27 04:59 | 16.06 | 18.59 | 19.79 | 18.72 | 213.96 | 78 | 14.29 | 222.04 | 0.77 | 0.79 | 0.79 | 0.06 | 285.18 | 9.38 | 637.84 | 61.4 | 0.24964 | 0.06125 | 0.011 | 14.1 | System Off | 1 | 0
4278 | 4278 | 2012-06-27 05:59 | 17.28 | 22.31 | 24.72 | 22.54 | 430.76 | 155 | 14.47 | 435.16 | 0.9 | 0.89 | 0.89 | 0.14 | 497.14 | 8.93 | 607.24 | 121.71 | 0.25706 | 0.06125 | 0.022 | 14.19 | System Off | 1 | 0
4279 | 4279 | 2012-06-27 06:59 | 18.5 | 22.99 | 24.98 | 23.49 | 406.33 | 147 | 14.4 | 411.54 | 0.88 | 0.88 | 0.88 | 0.13 | 362.81 | 8.82 | 599.76 | 115.55 | 0.24814 | 0.06125 | 0.021 | 14.29 | System Off | 1 | 0
4280 | 4280 | 2012-06-27 07:59 | 19.72 | 22.66 | 23.9 | 23.13 | 273.09 | 100 | 14.22 | 281.09 | 0.79 | 0.83 | 0.83 | 0.08 | 182.72 | 8.86 | 602.48 | 78.78 | 0.24731 | 0.06125 | 0.015 | 15 | System Off | 1 | 0
4281 | 4281 | 2012-06-27 08:59 | 20.93 | 23.62 | 24.69 | 24.18 | 257.63 | 95 | 14.12 | 265.96 | 0.84 | 0.82 | 0.82 | 0.08 | 142.49 | 8.74 | 594.32 | 74.93 | 0.24919 | 0.06125 | 0.014 | 14.74 | System Off | 1 | 0
4282 | 4282 | 2012-06-27 09:59 | 21.27 | 25.44 | 27.13 | 26.24 | 398.57 | 146 | 14.22 | 404.37 | 0.89 | 0.88 | 0.88 | 0.13 | 213.86 | 8.5 | 578 | 115.02 | 0.25317 | 0.06125 | 0.021 | 14.38 | System Off | 1 | 0
4283 | 4283 | 2012-06-27 10:59 | 21.61 | 28.6 | 31.49 | 29.8 | 664.08 | 242 | 14.29 | 660.9 | 0.91 | 0.93 | 0.93 | 0.22 | 352.68 | 8.1 | 550.8 | 190.47 | 0.26014 | 0.06125 | 0.035 | 14.46 | System Off | 1 | 0
4284 | 4284 | 2012-06-27 11:59 | 21.94 | 27.76 | 30.21 | 28.69 | 542.94 | 199 | 14.21 | 544.44 | 0.9 | 0.91 | 0.91 | 0.18 | 280.71 | 8.22 | 558.96 | 156.79 | 0.25792 | 0.06125 | 0.029 | 14.57 | System Off | 1 | 0
4285 | 4285 | 2012-06-27 12:59 | 21.92 | 34.54 | 39.83 | 36.61 | 1198.1 | 438 | 14.25 | 1168.7 | 0.93 | 0.97 | 0.97 | 0.41 | 711.4 | 7.38 | 501.84 | 344.94 | 0.27376 | 0.06125 | 0.063 | 14.38 | System Off | 1 | 0
4286 | 4286 | 2012-06-27 13:59 | 21.9 | 31.63 | 35.65 | 33.31 | 931.61 | 339 | 14.31 | 916.26 | 0.94 | 0.96 | 0.96 | 0.32 | 620.22 | 7.72 | 524.96 | 266.75 | 0.26711 | 0.06125 | 0.049 | 14.45 | System Off | 1 | 0
4287 | 4287 | 2012-06-27 14:59 | 21.87 | 24.53 | 25.61 | 25.05 | 249.46 | 93 | 13.97 | 258 | 0.86 | 0.81 | 0.81 | 0.08 | 155.98 | 8.64 | 587.52 | 73.5 | 0.25079 | 0.06125 | 0.014 | 15.05 | System Off | 1 | 0
4288 | 4288 | 2012-06-27 15:59 | 21.53 | 29.08 | 32.31 | 30.15 | 698.85 | 255 | 14.27 | 694.25 | 0.94 | 0.94 | 0.94 | 0.24 | 493.42 | 8.06 | 548.08 | 200.75 | 0.26085 | 0.06125 | 0.037 | 14.51 | System Off | 1 | 0
4289 | 4289 | 2012-06-27 16:59 | 21.2 | 25.52 | 27.48 | 25.93 | 379.92 | 139 | 14.24 | 386.22 | 0.86 | 0.87 | 0.87 | 0.12 | 247.56 | 8.54 | 580.72 | 109.48 | 0.25258 | 0.06125 | 0.02 | 14.39 | System Off | 1 | 0
4290 | 4290 | 2012-06-27 17:59 | 20.86 | 23.05 | 24.08 | 23.19 | 181.58 | 68 | 13.91 | 190.25 | 0.73 | 0.75 | 0.75 | 0.05 | 96.41 | 8.85 | 601.8 | 53.78 | 0.2473 | 0.06125 | 0.01 | 14.71 | System Off | 1 | 0
4291 | 4291 | 2012-06-27 18:59 | 20.27 | 20.46 | 20.56 | 20.44 | 14.14 | 5 | 14.73 | 16.67 | 0 | 0 | 0 | 0 | 0 | 9.18 | 624.24 | 3.91 | 0.25255 | 0.06125 | 0.001 | 20 | System Off | 0 | 0
4292 | 4292 | 2012-06-27 19:59 | 19.68 | 19.68 | 19.68 | 19.68 | 0 | 0 | 0 | 0 | 0 | 0 | 0 | 0 | 0 | 9.27 | 630.36 | 0 | 0 | 0 | 0 | 0 | System Off | 0 | 0
4293 | 4293 | 2012-06-27 20:59 | 19.09 | 19.09 | 19.09 | 19.09 | 0 | 0 | 0 | 0 | 0 | 0 | 0 | 0 | 0 | 9.34 | 635.12 | 0 | 0 | 0 | 0 | 0 | System Off | 0 | 0
4294 | 4294 | 2012-06-27 21:59 | 18.26 | 18.26 | 18.26 | 18.26 | 0 | 0 | 0 | 0 | 0 | 0 | 0 | 0 | 0 | 9.44 | 641.92 | 0 | 0 | 0 | 0 | 0 | System Off | 0 | 0
4295 | 4295 | 2012-06-27 22:59 | 17.44 | 17.44 | 17.44 | 17.44 | 0 | 0 | 0 | 0 | 0 | 0 | 0 | 0 | 0 | 9.54 | 648.72 | 0 | 0 | 0 | 0 | 0 | System Off | 0 | 0
4296 | 4296 | 2012-06-27 23:59 | 16.61 | 16.61 | 16.61 | 16.61 | 0 | 0 | 0 | 0 | 0 | 0 | 0 | 0 | 0 | 9.64 | 655.52 | 0 | 0 | 0 | 0 | 0 | System Off | 0 | 0
4297 | 4297 | 2012-06-28 00:59 | 16.18 | 16.18 | 16.18 | 16.18 | 0 | 0 | 0 | 0 | 0 | 0 | 0 | 0 | 0 | 9.7 | 659.6 | 0 | 0 | 0 | 0 | 0 | System Off | 0 | 0
4298 | 4298 | 2012-06-28 01:59 | 15.76 | 15.76 | 15.76 | 15.76 | 0 | 0 | 0 | 0 | 0 | 0 | 0 | 0 | 0 | 9.75 | 663 | 0 | 0 | 0 | 0 | 0 | System Off | 0 | 0
4299 | 4299 | 2012-06-28 02:59 | 15.33 | 15.33 | 15.33 | 15.33 | 0 | 0 | 0 | 0 | 0 | 0 | 0 | 0 | 0 | 9.8 | 666.4 | 0 | 0 | 0 | 0 | 0 | System Off | 0 | 0
4300 | 4300 | 2012-06-28 03:59 | 16.64 | 16.85 | 16.96 | 16.85 | 16.59 | 6 | 14.4 | 19.31 | 0 | 0 | 0 | 0 | 0 | 9.61 | 653.48 | 4.72 | 0.24589 | 0.06125 | 0.001 | 16.67 | System Off | 0 | 0
4301 | 4301 | 2012-06-28 04:59 | 17.94 | 18.54 | 18.81 | 18.6 | 49.85 | 19 | 13.67 | 55.17 | 0 | 0.25 | 0.25 | 0 | 22.33 | 9.4 | 639.2 | 15.07 | 0.24917 | 0.06125 | 0.003 | 15.79 | System Off | 0 | 0
4302 | 4302 | 2012-06-28 05:59 | 19.25 | 21.48 | 22.43 | 21.82 | 202.69 | 75 | 14.08 | 211.16 | 0.8 | 0.78 | 0.78 | 0.06 | 210.12 | 9.01 | 612.68 | 59.19 | 0.2554 | 0.06125 | 0.011 | 14.67 | System Off | 1 | 0
4303 | 4303 | 2012-06-28 06:59 | 20.96 | 28.09 | 31.11 | 29.18 | 667.7 | 243 | 14.31 | 664.28 | 0.9 | 0.93 | 0.93 | 0.22 | 618.37 | 8.17 | 555.56 | 191.21 | 0.25899 | 0.06125 | 0.035 | 14.4 | System Off | 1 | 0
4304 | 4304 | 2012-06-28 07:59 | 22.66 | 33.69 | 38.29 | 35.54 | 1046.19 | 383 | 14.23 | 1025.04 | 0.94 | 0.97 | 0.97 | 0.36 | 776.68 | 7.49 | 509.32 | 301.7 | 0.27152 | 0.06125 | 0.055 | 14.36 | System Off | 1 | 0
4305 | 4305 | 2012-06-28 08:59 | 24.36 | 41.39 | 48.33 | 44.55 | 1623.36 | 605 | 13.98 | 1569.34 | 0.93 | 0.99 | 0.99 | 0.56 | 1016.4 | 6.59 | 448.12 | 478.1 | 0.28986 | 0.06125 | 0.086 | 14.21 | System Off | 1 | 0
4306 | 4306 | 2012-06-28 09:59 | 25.45 | 47.64 | 56.52 | 52.09 | 2114.52 | 803 | 13.71 | 2030.19 | 0.91 | 1 | 1 | 0.73 | 1220.03 | 5.89 | 400.52 | 636.66 | 0.3057 | 0.06125 | 0.113 | 14.07 | System Off | 1 | 0
4307 | 4307 | 2012-06-28 10:59 | 26.53 | 49.52 | 58.6 | 54.34 | 2195.46 | 839 | 13.63 | 2105.91 | 0.91 | 1 | 1 | 0.76 | 1207.37 | 5.7 | 387.6 | 665.92 | 0.31045 | 0.06125 | 0.118 | 14.06 | System Off | 1 | 0
4308 | 4308 | 2012-06-28 11:59 | 27.61 | 42.05 | 47.7 | 45.18 | 1397.89 | 524 | 13.89 | 1357.67 | 0.91 | 0.98 | 0.98 | 0.48 | 752.27 | 6.53 | 444.04 | 414.51 | 0.29082 | 0.06125 | 0.075 | 14.31 | System Off | 1 | 0
4309 | 4309 | 2012-06-28 12:59 | 27.98 | 39.78 | 44.5 | 42.16 | 1125.26 | 421 | 13.92 | 1100.56 | 0.92 | 0.97 | 0.97 | 0.39 | 666.95 | 6.82 | 463.76 | 332.92 | 0.28449 | 0.06125 | 0.06 | 14.25 | System Off | 1 | 0
4310 | 4310 | 2012-06-28 13:59 | 28.35 | 42.07 | 47.63 | 44.65 | 1288.95 | 485 | 13.84 | 1255.13 | 0.91 | 0.98 | 0.98 | 0.44 | 866.8 | 6.58 | 447.44 | 383.92 | 0.28964 | 0.06125 | 0.069 | 14.23 | System Off | 1 | 0
4311 | 4311 | 2012-06-28 14:59 | 28.71 | 38.81 | 43 | 40.55 | 933.43 | 350 | 13.89 | 918.96 | 0.91 | 0.96 | 0.96 | 0.32 | 654.35 | 6.98 | 474.64 | 276.88 | 0.28106 | 0.06125 | 0.05 | 14.29 | System Off | 1 | 0
4312 | 4312 | 2012-06-28 15:59 | 28.22 | 31.61 | 33.01 | 32.2 | 306.26 | 116 | 13.75 | 315.01 | 0.86 | 0.84 | 0.84 | 0.1 | 201.43 | 7.84 | 533.12 | 91.93 | 0.26416 | 0.06125 | 0.017 | 14.66 | System Off | 1 | 0
4313 | 4313 | 2012-06-28 16:59 | 27.74 | 29.29 | 29.92 | 29.57 | 136.13 | 53 | 13.38 | 145.1 | 0.75 | 0.68 | 0.68 | 0.04 | 72.17 | 8.13 | 552.84 | 42.2 | 0.25899 | 0.06125 | 0.008 | 15.09 | System Off | 0 | 0
4314 | 4314 | 2012-06-28 17:59 | 27.25 | 29.32 | 30.17 | 29.7 | 185.03 | 71 | 13.57 | 194.45 | 0.7 | 0.75 | 0.75 | 0.05 | 98.69 | 8.11 | 551.48 | 56.39 | 0.25929 | 0.06125 | 0.01 | 14.08 | System Off | 1 | 0
4315 | 4315 | 2012-06-28 18:59 | 25.81 | 26.3 | 26.51 | 26.37 | 41.25 | 16 | 13.43 | 46.46 | 0 | 0.11 | 0.11 | 0 | 3.27 | 8.49 | 577.32 | 12.73 | 0.2529 | 0.06125 | 0.002 | 12.5 | System Off | 0 | 0
4316 | 4316 | 2012-06-28 19:59 | 24.36 | 24.36 | 24.36 | 24.36 | 0 | 0 | 0 | 0 | 0 | 0 | 0 | 0 | 0 | 8.72 | 592.96 | 0 | 0 | 0 | 0 | 0 | System Off | 0 | 0
4317 | 4317 | 2012-06-28 20:59 | 22.92 | 22.92 | 22.92 | 22.92 | 0 | 0 | 0 | 0 | 0 | 0 | 0 | 0 | 0 | 8.88 | 603.84 | 0 | 0 | 0 | 0 | 0 | System Off | 0 | 0
4318 | 4318 | 2012-06-28 21:59 | 22.51 | 22.51 | 22.51 | 22.51 | 0 | 0 | 0 | 0 | 0 | 0 | 0 | 0 | 0 | 8.93 | 607.24 | 0 | 0 | 0 | 0 | 0 | System Off | 0 | 0
4319 | 4319 | 2012-06-28 22:59 | 22.1 | 22.1 | 22.1 | 22.1 | 0 | 0 | 0 | 0 | 0 | 0 | 0 | 0 | 0 | 8.98 | 610.64 | 0 | 0 | 0 | 0 | 0 | System Off | 0 | 0
4320 | 4320 | 2012-06-28 23:59 | 21.69 | 21.69 | 21.69 | 21.69 | 0 | 0 | 0 | 0 | 0 | 0 | 0 | 0 | 0 | 9.03 | 614.04 | 0 | 0 | 0 | 0 | 0 | System Off | 0 | 0
4321 | 4321 | 2012-06-29 00:59 | 21.22 | 21.22 | 21.22 | 21.22 | 0 | 0 | 0 | 0 | 0 | 0 | 0 | 0 | 0 | 9.08 | 617.44 | 0 | 0 | 0 | 0 | 0 | System Off | 0 | 0
4322 | 4322 | 2012-06-29 01:59 | 20.74 | 20.74 | 20.74 | 20.74 | 0 | 0 | 0 | 0 | 0 | 0 | 0 | 0 | 0 | 9.14 | 621.52 | 0 | 0 | 0 | 0 | 0 | System Off | 0 | 0
4323 | 4323 | 2012-06-29 02:59 | 20.27 | 20.27 | 20.27 | 20.27 | 0 | 0 | 0 | 0 | 0 | 0 | 0 | 0 | 0 | 9.2 | 625.6 | 0 | 0 | 0 | 0 | 0 | System Off | 0 | 0
4324 | 4324 | 2012-06-29 03:59 | 20.81 | 21.04 | 21.14 | 21.06 | 18.36 | 7 | 13.66 | 21.39 | 0 | 0 | 0 | 0 | 0 | 9.1 | 618.8 | 5.55 | 0.2537 | 0.06125 | 0.001 | 14.29 | System Off | 0 | 0
4325 | 4325 | 2012-06-29 04:59 | 21.35 | 23.19 | 24.01 | 23.38 | 156.39 | 59 | 13.81 | 164.95 | 0.68 | 0.72 | 0.72 | 0.04 | 193 | 8.83 | 600.44 | 46.72 | 0.2476 | 0.06125 | 0.009 | 15.25 | System Off | 1 | 0
4326 | 4326 | 2012-06-29 05:59 | 21.89 | 26.86 | 29.19 | 27.17 | 420.64 | 155 | 14.13 | 426.03 | 0.9 | 0.89 | 0.89 | 0.14 | 484.43 | 8.4 | 571.2 | 122.24 | 0.25492 | 0.06125 | 0.023 | 14.84 | System Off | 1 | 0
4327 | 4327 | 2012-06-29 06:59 | 22.9 | 30.98 | 34.66 | 31.7 | 708.01 | 260 | 14.18 | 703.28 | 0.92 | 0.94 | 0.94 | 0.24 | 657.76 | 7.89 | 536.52 | 204.92 | 0.26378 | 0.06125 | 0.038 | 14.62 | System Off | 1 | 0
4328 | 4328 | 2012-06-29 07:59 | 23.91 | 30.46 | 33.35 | 31.24 | 585.05 | 216 | 14.11 | 585.38 | 0.88 | 0.92 | 0.92 | 0.19 | 422.7 | 7.94 | 539.92 | 170.41 | 0.26275 | 0.06125 | 0.031 | 14.35 | System Off | 1 | 0
4329 | 4329 | 2012-06-29 08:59 | 24.91 | 34.48 | 38.62 | 35.79 | 872.66 | 322 | 14.12 | 860.65 | 0.93 | 0.95 | 0.95 | 0.3 | 536.85 | 7.46 | 507.28 | 254.01 | 0.27176 | 0.06125 | 0.046 | 14.29 | System Off | 1 | 0
4330 | 4330 | 2012-06-29 09:59 | 24.52 | 40.91 | 48.16 | 42.8 | 1464.57 | 546 | 13.97 | 1420.24 | 0.93 | 0.98 | 0.98 | 0.51 | 840.05 | 6.75 | 459 | 431.5 | 0.28618 | 0.06125 | 0.078 | 14.29 | System Off | 1 | 0
4331 | 4331 | 2012-06-29 10:59 | 24.13 | 26.26 | 27.22 | 26.47 | 179.71 | 68 | 13.76 | 188.74 | 0.73 | 0.75 | 0.75 | 0.05 | 80.84 | 8.47 | 575.96 | 53.88 | 0.25329 | 0.06125 | 0.01 | 14.71 | System Off | 1 | 0
4332 | 4332 | 2012-06-29 11:59 | 23.74 | 25.88 | 26.88 | 26.04 | 177.7 | 67 | 13.81 | 186.68 | 0.74 | 0.75 | 0.75 | 0.05 | 78.58 | 8.52 | 579.36 | 53.05 | 0.2525 | 0.06125 | 0.01 | 14.93 | System Off | 1 | 0
4333 | 4333 | 2012-06-29 12:59 | 23.6 | 29.75 | 32.51 | 30.36 | 540.71 | 199 | 14.15 | 542.61 | 0.9 | 0.91 | 0.91 | 0.18 | 309.55 | 8.04 | 546.72 | 156.91 | 0.26103 | 0.06125 | 0.029 | 14.57 | System Off | 1 | 0
4334 | 4334 | 2012-06-29 13:59 | 23.45 | 31.57 | 35.11 | 32.62 | 738.35 | 271 | 14.19 | 732.35 | 0.92 | 0.94 | 0.94 | 0.25 | 486.66 | 7.8 | 530.4 | 213.57 | 0.26555 | 0.06125 | 0.039 | 14.39 | System Off | 1 | 0
4335 | 4335 | 2012-06-29 14:59 | 23.3 | 25.56 | 26.5 | 25.95 | 203.65 | 77 | 13.78 | 212.61 | 0.78 | 0.78 | 0.77 | 0.06 | 122.54 | 8.53 | 580.04 | 61 | 0.25237 | 0.06125 | 0.011 | 14.29 | System Off | 1 | 0
4336 | 4336 | 2012-06-29 15:59 | 22.82 | 24.64 | 25.43 | 24.89 | 157.72 | 60 | 13.69 | 166.46 | 0.67 | 0.72 | 0.72 | 0.04 | 90.8 | 8.66 | 588.88 | 47.59 | 0.25035 | 0.06125 | 0.009 | 15 | System Off | 1 | 0
4337 | 4337 | 2012-06-29 16:59 | 22.34 | 23.74 | 24.38 | 23.86 | 116.62 | 44 | 13.8 | 124.68 | 0.67 | 0.64 | 0.64 | 0.03 | 58.12 | 8.77 | 596.36 | 34.85 | 0.24841 | 0.06125 | 0.006 | 13.64 | System Off | 0 | 0
4338 | 4338 | 2012-06-29 17:59 | 21.86 | 23.91 | 24.88 | 24.03 | 167.3 | 63 | 13.83 | 176.01 | 0.79 | 0.73 | 0.73 | 0.05 | 86.95 | 8.76 | 595.68 | 49.88 | 0.24879 | 0.06125 | 0.009 | 14.29 | System Off | 1 | 0
4339 | 4339 | 2012-06-29 18:59 | 20.99 | 21.16 | 21.24 | 21.17 | 11.97 | 5 | 12.47 | 14.25 | 0 | 0 | 0 | 0 | 0 | 9.09 | 618.12 | 4.03 | 0.2539 | 0.06125 | 0.001 | 20 | System Off | 0 | 0
4340 | 4340 | 2012-06-29 19:59 | 20.11 | 20.11 | 20.11 | 20.11 | 0 | 0 | 0 | 0 | 0 | 0 | 0 | 0 | 0 | 9.22 | 626.96 | 0 | 0 | 0 | 0 | 0 | System Off | 0 | 0
4341 | 4341 | 2012-06-29 20:59 | 19.24 | 19.24 | 19.24 | 19.24 | 0 | 0 | 0 | 0 | 0 | 0 | 0 | 0 | 0 | 9.32 | 633.76 | 0 | 0 | 0 | 0 | 0 | System Off | 0 | 0
4342 | 4342 | 2012-06-29 21:59 | 18.88 | 18.88 | 18.88 | 18.88 | 0 | 0 | 0 | 0 | 0 | 0 | 0 | 0 | 0 | 9.37 | 637.16 | 0 | 0 | 0 | 0 | 0 | System Off | 0 | 0
4343 | 4343 | 2012-06-29 22:59 | 18.52 | 18.52 | 18.52 | 18.52 | 0 | 0 | 0 | 0 | 0 | 0 | 0 | 0 | 0 | 9.41 | 639.88 | 0 | 0 | 0 | 0 | 0 | System Off | 0 | 0
4344 | 4344 | 2012-06-29 23:59 | 18.16 | 18.16 | 18.16 | 18.16 | 0 | 0 | 0 | 0 | 0 | 0 | 0 | 0 | 0 | 9.45 | 642.6 | 0 | 0 | 0 | 0 | 0 | System Off | 0 | 0
4345 | 4345 | 2012-06-30 00:59 | 17.24 | 17.24 | 17.24 | 17.24 | 0 | 0 | 0 | 0 | 0 | 0 | 0 | 0 | 0 | 9.57 | 650.76 | 0 | 0 | 0 | 0 | 0 | System Off | 0 | 0
4346 | 4346 | 2012-06-30 01:59 | 16.33 | 16.33 | 16.33 | 16.33 | 0 | 0 | 0 | 0 | 0 | 0 | 0 | 0 | 0 | 9.68 | 658.24 | 0 | 0 | 0 | 0 | 0 | System Off | 0 | 0
4347 | 4347 | 2012-06-30 02:59 | 15.41 | 15.41 | 15.41 | 15.41 | 0 | 0 | 0 | 0 | 0 | 0 | 0 | 0 | 0 | 9.79 | 665.72 | 0 | 0 | 0 | 0 | 0 | System Off | 0 | 0
4348 | 4348 | 2012-06-30 03:59 | 16.41 | 17.24 | 17.64 | 17.27 | 65.79 | 25 | 13.71 | 71.81 | 0.4 | 0.41 | 0.41 | 0.01 | 67.54 | 9.56 | 650.08 | 19.82 | 0.24675 | 0.06125 | 0.004 | 16 | System Off | 1 | 0
4349 | 4349 | 2012-06-30 04:59 | 17.42 | 19.82 | 20.96 | 19.92 | 198.14 | 73 | 14.14 | 206.43 | 0.82 | 0.77 | 0.77 | 0.06 | 333.6 | 9.24 | 628.32 | 57.57 | 0.25184 | 0.06125 | 0.011 | 15.07 | System Off | 1 | 0
4350 | 4350 | 2012-06-30 05:59 | 18.42 | 22.41 | 24.43 | 22.34 | 315.07 | 115 | 14.27 | 322.34 | 0.87 | 0.85 | 0.85 | 0.1 | 381.57 | 8.95 | 608.6 | 90.54 | 0.25653 | 0.06125 | 0.017 | 14.78 | System Off | 1 | 0
4351 | 4351 | 2012-06-30 06:59 | 19.82 | 27.65 | 31.3 | 28.17 | 681.5 | 247 | 14.37 | 677.42 | 0.93 | 0.93 | 0.93 | 0.23 | 576.63 | 8.28 | 563.04 | 194.22 | 0.25712 | 0.06125 | 0.036 | 14.57 | System Off | 1 | 0
4352 | 4352 | 2012-06-30 07:59 | 21.21 | 32.22 | 37.11 | 33.45 | 1000.08 | 364 | 14.31 | 981.21 | 0.93 | 0.96 | 0.96 | 0.34 | 676.55 | 7.71 | 524.28 | 286.43 | 0.26746 | 0.06125 | 0.052 | 14.29 | System Off | 1 | 0
4353 | 4353 | 2012-06-30 08:59 | 22.6 | 39.01 | 45.98 | 41.47 | 1529.9 | 565 | 14.1 | 1481.44 | 0.94 | 0.99 | 0.99 | 0.53 | 929.64 | 6.88 | 467.84 | 445.77 | 0.28364 | 0.06125 | 0.08 | 14.16 | System Off | 1 | 0
4354 | 4354 | 2012-06-30 09:59 | 23.22 | 36.77 | 42.54 | 38.78 | 1259.39 | 464 | 14.14 | 1226.69 | 0.93 | 0.98 | 0.98 | 0.43 | 730.66 | 7.15 | 486.2 | 365.93 | 0.27805 | 0.06125 | 0.066 | 14.22 | System Off | 1 | 0
4355 | 4355 | 2012-06-30 10:59 | 23.84 | 31.19 | 34.31 | 32.31 | 680.68 | 250 | 14.18 | 677.18 | 0.92 | 0.93 | 0.93 | 0.23 | 389.05 | 7.83 | 532.44 | 197.05 | 0.26488 | 0.06125 | 0.036 | 14.4 | System Off | 1 | 0
4356 | 4356 | 2012-06-30 11:59 | 24.46 | 42.76 | 50.47 | 45.64 | 1696 | 635 | 13.91 | 1637.62 | 0.93 | 0.99 | 0.99 | 0.59 | 995.62 | 6.48 | 440.64 | 502.22 | 0.29213 | 0.06125 | 0.09 | 14.17 | System Off | 1 | 0
4357 | 4357 | 2012-06-30 12:59 | 24.34 | 29.96 | 32.39 | 30.7 | 506.86 | 187 | 14.12 | 510.01 | 0.9 | 0.91 | 0.91 | 0.17 | 304.93 | 8 | 544 | 147.51 | 0.26162 | 0.06125 | 0.027 | 14.44 | System Off | 1 | 0
4358 | 4358 | 2012-06-30 13:59 | 24.21 | 34.33 | 38.85 | 35.42 | 900.03 | 332 | 14.12 | 886.62 | 0.93 | 0.96 | 0.96 | 0.31 | 622.5 | 7.5 | 510 | 261.88 | 0.27109 | 0.06125 | 0.048 | 14.46 | System Off | 1 | 0
4359 | 4359 | 2012-06-30 14:59 | 24.08 | 28.43 | 30.42 | 28.79 | 372.08 | 138 | 14.04 | 378.99 | 0.86 | 0.87 | 0.87 | 0.12 | 255.31 | 8.21 | 558.28 | 108.96 | 0.25786 | 0.06125 | 0.02 | 14.49 | System Off | 1 | 0
4360 | 4360 | 2012-06-30 15:59 | 23.63 | 28.34 | 30.6 | 28.54 | 388.85 | 144 | 14.06 | 395.32 | 0.9 | 0.88 | 0.88 | 0.13 | 268.55 | 8.24 | 560.32 | 113.67 | 0.25742 | 0.06125 | 0.021 | 14.58 | System Off | 1 | 0
4361 | 4361 | 2012-06-30 16:59 | 23.17 | 24.89 | 25.76 | 24.89 | 132.08 | 50 | 13.76 | 140.54 | 0.59 | 0.67 | 0.67 | 0.03 | 67.93 | 8.65 | 588.2 | 39.62 | 0.25033 | 0.06125 | 0.007 | 14 | System Off | 0 | 0
4362 | 4362 | 2012-06-30 17:59 | 22.72 | 25.19 | 26.47 | 25.09 | 182.41 | 69 | 13.77 | 191.33 | 0.72 | 0.75 | 0.75 | 0.05 | 92.01 | 8.63 | 586.84 | 54.67 | 0.25077 | 0.06125 | 0.01 | 14.49 | System Off | 1 | 0
4363 | 4363 | 2012-06-30 18:59 | 21.39 | 21.94 | 22.22 | 21.91 | 39.67 | 15 | 13.77 | 44.55 | 0 | 0.08 | 0.08 | 0 | 2.19 | 9 | 612 | 11.88 | 0.25533 | 0.06125 | 0.002 | 13.33 | System Off | 0 | 0
4364 | 4364 | 2012-06-30 19:59 | 20.06 | 20.06 | 20.06 | 20.06 | 0 | 0 | 0 | 0 | 0 | 0 | 0 | 0 | 0 | 9.22 | 626.96 | 0 | 0 | 0 | 0 | 0 | System Off | 0 | 0
4365 | 4365 | 2012-06-30 20:59 | 18.74 | 18.74 | 18.74 | 18.74 | 0 | 0 | 0 | 0 | 0 | 0 | 0 | 0 | 0 | 9.38 | 637.84 | 0 | 0 | 0 | 0 | 0 | System Off | 0 | 0
4366 | 4366 | 2012-06-30 21:59 | 18.28 | 18.28 | 18.28 | 18.28 | 0 | 0 | 0 | 0 | 0 | 0 | 0 | 0 | 0 | 9.44 | 641.92 | 0 | 0 | 0 | 0 | 0 | System Off | 0 | 0
4367 | 4367 | 2012-06-30 22:59 | 17.82 | 17.82 | 17.82 | 17.82 | 0 | 0 | 0 | 0 | 0 | 0 | 0 | 0 | 0 | 9.49 | 645.32 | 0 | 0 | 0 | 0 | 0 | System Off | 0 | 0
4368 | 4368 | 2012-06-30 23:59 | 17.36 | 17.36 | 17.36 | 17.36 | 0 | 0 | 0 | 0 | 0 | 0 | 0 | 0 | 0 | 9.55 | 649.4 | 0 | 0 | 0 | 0 | 0 | System Off | 0 | 0
4369 | 4369 | 2012-07-01 00:59 | 16.83 | 16.83 | 16.83 | 16.83 | 0 | 0 | 0 | 0 | 0 | 0 | 0 | 0 | 0 | 9.62 | 654.16 | 0 | 0 | 0 | 0 | 0 | System Off | 0 | 0
4370 | 4370 | 2012-07-01 01:59 | 16.3 | 16.3 | 16.3 | 16.3 | 0 | 0 | 0 | 0 | 0 | 0 | 0 | 0 | 0 | 9.68 | 658.24 | 0 | 0 | 0 | 0 | 0 | System Off | 0 | 0
4371 | 4371 | 2012-07-01 02:59 | 15.77 | 15.77 | 15.77 | 15.77 | 0 | 0 | 0 | 0 | 0 | 0 | 0 | 0 | 0 | 9.75 | 663 | 0 | 0 | 0 | 0 | 0 | System Off | 0 | 0
4372 | 4372 | 2012-07-01 03:59 | 16.12 | 16.82 | 17.16 | 16.84 | 56.4 | 21 | 13.99 | 61.96 | 0.46 | 0.32 | 0.32 | 0.01 | 46.31 | 9.61 | 653.48 | 16.59 | 0.24594 | 0.06125 | 0.003 | 14.29 | System Off | 1 | 0
4373 | 4373 | 2012-07-01 04:59 | 16.47 | 18.43 | 19.35 | 18.56 | 166.91 | 61 | 14.25 | 175.02 | 0.81 | 0.74 | 0.73 | 0.05 | 269.4 | 9.4 | 639.2 | 48.04 | 0.24926 | 0.06125 | 0.009 | 14.75 | System Off | 1 | 0
4374 | 4374 | 2012-07-01 05:59 | 16.82 | 19.93 | 21.35 | 20.19 | 271.82 | 99 | 14.3 | 279.49 | 0.81 | 0.83 | 0.83 | 0.08 | 322.49 | 9.21 | 626.28 | 77.91 | 0.25246 | 0.06125 | 0.014 | 14.14 | System Off | 1 | 0
4375 | 4375 | 2012-07-01 06:59 | 17.45 | 24.17 | 27.21 | 24.82 | 606.35 | 218 | 14.49 | 604.89 | 0.92 | 0.93 | 0.92 | 0.2 | 509.61 | 8.66 | 588.88 | 171.16 | 0.25082 | 0.06125 | 0.031 | 14.22 | System Off | 1 | 0
4376 | 4376 | 2012-07-01 07:59 | 18.09 | 24.53 | 27.38 | 25.26 | 588.45 | 212 | 14.46 | 587.76 | 0.94 | 0.92 | 0.92 | 0.2 | 388.15 | 8.61 | 585.48 | 166.51 | 0.25161 | 0.06125 | 0.031 | 14.62 | System Off | 1 | 0
4377 | 4377 | 2012-07-01 08:59 | 18.72 | 28.09 | 32.18 | 29.28 | 872.44 | 314 | 14.47 | 859.56 | 0.95 | 0.95 | 0.95 | 0.3 | 521.47 | 8.16 | 554.88 | 246.58 | 0.25944 | 0.06125 | 0.045 | 14.33 | System Off | 1 | 0
4378 | 4378 | 2012-07-01 09:59 | 18.31 | 20.83 | 21.94 | 21.14 | 227.18 | 83 | 14.26 | 235.45 | 0.83 | 0.8 | 0.8 | 0.07 | 114.55 | 9.09 | 618.12 | 65.36 | 0.25417 | 0.06125 | 0.012 | 14.46 | System Off | 1 | 0
4379 | 4379 | 2012-07-01 10:59 | 17.89 | 22.16 | 24.05 | 22.64 | 387.25 | 140 | 14.41 | 392.85 | 0.85 | 0.88 | 0.88 | 0.12 | 212.17 | 8.92 | 606.56 | 110.03 | 0.25721 | 0.06125 | 0.02 | 14.29 | System Off | 1 | 0
4380 | 4380 | 2012-07-01 11:59 | 17.47 | 21.03 | 22.61 | 21.42 | 318.57 | 116 | 14.3 | 325.59 | 0.86 | 0.85 | 0.85 | 0.1 | 170.16 | 9.06 | 616.08 | 91.29 | 0.25481 | 0.06125 | 0.017 | 14.66 | System Off | 1 | 0
4381 | 4381 | 2012-07-01 12:59 | 18.47 | 32.5 | 38.59 | 34.34 | 1313.78 | 475 | 14.41 | 1277.54 | 0.95 | 0.98 | 0.98 | 0.45 | 825.57 | 7.61 | 517.48 | 373.32 | 0.26955 | 0.06125 | 0.068 | 14.32 | System Off | 1 | 0
4382 | 4382 | 2012-07-01 13:59 | 19.47 | 33.2 | 38.94 | 35.44 | 1318.25 | 478 | 14.36 | 1281.85 | 0.94 | 0.98 | 0.98 | 0.45 | 922.72 | 7.5 | 510 | 375.88 | 0.27167 | 0.06125 | 0.068 | 14.23 | System Off | 1 | 0
4383 | 4383 | 2012-07-01 14:59 | 20.47 | 30.79 | 34.95 | 32.79 | 1012.62 | 367 | 14.37 | 992.94 | 0.95 | 0.96 | 0.96 | 0.35 | 740.49 | 7.78 | 529.04 | 288.57 | 0.26624 | 0.06125 | 0.053 | 14.44 | System Off | 1 | 0
4384 | 4384 | 2012-07-01 15:59 | 19.72 | 26.51 | 29.29 | 27.73 | 655.89 | 237 | 14.41 | 652.73 | 0.93 | 0.93 | 0.93 | 0.22 | 471.39 | 8.33 | 566.44 | 186.25 | 0.25626 | 0.06125 | 0.034 | 14.35 | System Off | 1 | 0
4385 | 4385 | 2012-07-01 16:59 | 18.97 | 22.78 | 24.37 | 23.42 | 360.54 | 131 | 14.33 | 366.89 | 0.91 | 0.87 | 0.87 | 0.12 | 229.18 | 8.82 | 599.76 | 103.05 | 0.24796 | 0.06125 | 0.019 | 14.5 | System Off | 1 | 0
4386 | 4386 | 2012-07-01 17:59 | 18.23 | 20.03 | 20.78 | 20.32 | 165.56 | 61 | 14.14 | 173.84 | 0.81 | 0.73 | 0.73 | 0.05 | 81.43 | 9.19 | 624.92 | 48.11 | 0.25254 | 0.06125 | 0.009 | 14.75 | System Off | 1 | 0
4387 | 4387 | 2012-07-01 18:59 | 16.62 | 16.75 | 16.8 | 16.76 | 10.13 | 4 | 13.19 | 12.07 | 0 | 0 | 0 | 0 | 0 | 9.62 | 654.16 | 3.19 | 0.24573 | 0.06125 | 0.001 | 25 | System Off | 0 | 0
4388 | 4388 | 2012-07-01 19:59 | 15.01 | 15.01 | 15.01 | 15.01 | 0 | 0 | 0 | 0 | 0 | 0 | 0 | 0 | 0 | 9.84 | 669.12 | 0 | 0 | 0 | 0 | 0 | System Off | 0 | 0
4389 | 4389 | 2012-07-01 20:59 | 13.4 | 13.4 | 13.4 | 13.4 | 0 | 0 | 0 | 0 | 0 | 0 | 0 | 0 | 0 | 10.04 | 682.72 | 0 | 0 | 0 | 0 | 0 | System Off | 0 | 0
4390 | 4390 | 2012-07-01 21:59 | 13.27 | 13.27 | 13.27 | 13.27 | 0 | 0 | 0 | 0 | 0 | 0 | 0 | 0 | 0 | 10.06 | 684.08 | 0 | 0 | 0 | 0 | 0 | System Off | 0 | 0
4391 | 4391 | 2012-07-01 22:59 | 13.14 | 13.14 | 13.14 | 13.14 | 0 | 0 | 0 | 0 | 0 | 0 | 0 | 0 | 0 | 10.08 | 685.44 | 0 | 0 | 0 | 0 | 0 | System Off | 0 | 0
4392 | 4392 | 2012-07-01 23:59 | 13.01 | 13.01 | 13.01 | 13.01 | 0 | 0 | 0 | 0 | 0 | 0 | 0 | 0 | 0 | 10.09 | 686.12 | 0 | 0 | 0 | 0 | 0 | System Off | 0 | 0
4393 | 4393 | 2012-07-02 00:59 | 12.59 | 12.59 | 12.59 | 12.59 | 0 | 0 | 0 | 0 | 0 | 0 | 0 | 0 | 0 | 10.15 | 690.2 | 0 | 0 | 0 | 0 | 0 | System Off | 0 | 0
4394 | 4394 | 2012-07-02 01:59 | 12.17 | 12.17 | 12.17 | 12.17 | 0 | 0 | 0 | 0 | 0 | 0 | 0 | 0 | 0 | 10.2 | 693.6 | 0 | 0 | 0 | 0 | 0 | System Off | 0 | 0
4395 | 4395 | 2012-07-02 02:59 | 11.75 | 11.75 | 11.75 | 11.75 | 0 | 0 | 0 | 0 | 0 | 0 | 0 | 0 | 0 | 10.25 | 697 | 0 | 0 | 0 | 0 | 0 | System Off | 0 | 0
4396 | 4396 | 2012-07-02 03:59 | 12.78 | 13.28 | 13.54 | 13.27 | 37.27 | 14 | 13.87 | 41.57 | 0 | 0.03 | 0.03 | 0 | 3.07 | 10.06 | 684.08 | 11.08 | 0.23938 | 0.06125 | 0.002 | 14.29 | System Off | 0 | 0
4397 | 4397 | 2012-07-02 04:59 | 13.82 | 15.78 | 16.79 | 15.73 | 154.51 | 56 | 14.37 | 162.29 | 0.71 | 0.72 | 0.72 | 0.04 | 243.91 | 9.75 | 663 | 44.03 | 0.24404 | 0.06125 | 0.008 | 14.29 | System Off | 1 | 0
4398 | 4398 | 2012-07-02 05:59 | 14.86 | 20.23 | 23 | 20.05 | 427.14 | 153 | 14.54 | 431.36 | 0.91 | 0.89 | 0.89 | 0.14 | 534.6 | 9.22 | 626.96 | 120.04 | 0.25238 | 0.06125 | 0.022 | 14.38 | System Off | 1 | 0
4399 | 4399 | 2012-07-02 06:59 | 16.23 | 21.72 | 24.57 | 21.52 | 432.62 | 156 | 14.44 | 436.89 | 0.9 | 0.89 | 0.89 | 0.14 | 354.58 | 9.05 | 615.4 | 122.55 | 0.25516 | 0.06125 | 0.023 | 14.74 | System Off | 1 | 0
4400 | 4400 | 2012-07-02 07:59 | 17.59 | 21.05 | 22.87 | 20.87 | 262.97 | 96 | 14.27 | 270.91 | 0.83 | 0.82 | 0.82 | 0.08 | 159.65 | 9.13 | 620.84 | 75.58 | 0.2537 | 0.06125 | 0.014 | 14.58 | System Off | 1 | 0
4401 | 4401 | 2012-07-02 08:59 | 18.96 | 33.05 | 40.6 | 32.02 | 1063.51 | 388 | 14.28 | 1041.33 | 0.93 | 0.97 | 0.97 | 0.36 | 640.24 | 7.86 | 534.48 | 305.45 | 0.2648 | 0.06125 | 0.056 | 14.43 | System Off | 1 | 0
4402 | 4402 | 2012-07-02 09:59 | 19.01 | 33.27 | 40.96 | 32.14 | 1068.51 | 390 | 14.27 | 1046.09 | 0.95 | 0.97 | 0.97 | 0.37 | 616.99 | 7.85 | 533.8 | 307.05 | 0.26503 | 0.06125 | 0.056 | 14.36 | System Off | 1 | 0
4403 | 4403 | 2012-07-02 10:59 | 19.05 | 22.49 | 24.34 | 22.23 | 251.75 | 93 | 14.1 | 260 | 0.86 | 0.82 | 0.81 | 0.08 | 130.39 | 8.96 | 609.28 | 73.38 | 0.25624 | 0.06125 | 0.014 | 15.05 | System Off | 1 | 0
4404 | 4404 | 2012-07-02 11:59 | 19.1 | 26.76 | 30.93 | 26.09 | 567.02 | 206 | 14.34 | 567.47 | 0.92 | 0.92 | 0.92 | 0.19 | 319.51 | 8.52 | 579.36 | 162.05 | 0.2531 | 0.06125 | 0.03 | 14.56 | System Off | 1 | 0
4405 | 4405 | 2012-07-02 12:59 | 19.73 | 22.95 | 24.67 | 22.74 | 239.32 | 88 | 14.16 | 247.75 | 0.79 | 0.81 | 0.81 | 0.07 | 131.8 | 8.91 | 605.88 | 69.38 | 0.25718 | 0.06125 | 0.013 | 14.77 | System Off | 1 | 0
4406 | 4406 | 2012-07-02 13:59 | 20.36 | 29.95 | 34.97 | 29.49 | 741.14 | 270 | 14.3 | 734.76 | 0.92 | 0.94 | 0.94 | 0.25 | 508.26 | 8.14 | 553.52 | 212.5 | 0.25965 | 0.06125 | 0.039 | 14.44 | System Off | 1 | 0
4407 | 4407 | 2012-07-02 14:59 | 20.99 | 29.29 | 33.54 | 29.09 | 653.09 | 239 | 14.23 | 650.49 | 0.92 | 0.93 | 0.93 | 0.22 | 468.37 | 8.18 | 556.24 | 188.25 | 0.25879 | 0.06125 | 0.035 | 14.64 | System Off | 1 | 0
4408 | 4408 | 2012-07-02 15:59 | 21.01 | 29.99 | 34.58 | 29.78 | 707.47 | 259 | 14.23 | 702.61 | 0.93 | 0.94 | 0.94 | 0.24 | 510.54 | 8.1 | 550.8 | 204.02 | 0.26015 | 0.06125 | 0.037 | 14.29 | System Off | 1 | 0
4409 | 4409 | 2012-07-02 16:59 | 21.03 | 25.11 | 27.18 | 25.06 | 318.99 | 118 | 14.08 | 326.58 | 0.85 | 0.85 | 0.85 | 0.1 | 199.87 | 8.64 | 587.52 | 93.13 | 0.2509 | 0.06125 | 0.017 | 14.41 | System Off | 1 | 0
4410 | 4410 | 2012-07-02 17:59 | 21.06 | 23.41 | 24.6 | 23.39 | 181.56 | 68 | 13.91 | 190.27 | 0.73 | 0.75 | 0.75 | 0.05 | 91.48 | 8.83 | 600.44 | 53.78 | 0.24766 | 0.06125 | 0.01 | 14.71 | System Off | 1 | 0
4411 | 4411 | 2012-07-02 18:59 | 20.13 | 20.77 | 21.09 | 20.76 | 45.5 | 18 | 13.17 | 50.69 | 0 | 0.19 | 0.19 | 0 | 5.58 | 9.14 | 621.52 | 14.37 | 0.25319 | 0.06125 | 0.003 | 16.67 | System Off | 0 | 0
4412 | 4412 | 2012-07-02 19:59 | 19.19 | 19.19 | 19.19 | 19.19 | 0 | 0 | 0 | 0 | 0 | 0 | 0 | 0 | 0 | 9.33 | 634.44 | 0 | 0 | 0 | 0 | 0 | System Off | 0 | 0
4413 | 4413 | 2012-07-02 20:59 | 18.26 | 18.26 | 18.26 | 18.26 | 0 | 0 | 0 | 0 | 0 | 0 | 0 | 0 | 0 | 9.44 | 641.92 | 0 | 0 | 0 | 0 | 0 | System Off | 0 | 0
4414 | 4414 | 2012-07-02 21:59 | 17.82 | 17.82 | 17.82 | 17.82 | 0 | 0 | 0 | 0 | 0 | 0 | 0 | 0 | 0 | 9.49 | 645.32 | 0 | 0 | 0 | 0 | 0 | System Off | 0 | 0
4415 | 4415 | 2012-07-02 22:59 | 17.38 | 17.38 | 17.38 | 17.38 | 0 | 0 | 0 | 0 | 0 | 0 | 0 | 0 | 0 | 9.55 | 649.4 | 0 | 0 | 0 | 0 | 0 | System Off | 0 | 0
4416 | 4416 | 2012-07-02 23:59 | 16.94 | 16.94 | 16.94 | 16.94 | 0 | 0 | 0 | 0 | 0 | 0 | 0 | 0 | 0 | 9.6 | 652.8 | 0 | 0 | 0 | 0 | 0 | System Off | 0 | 0
4417 | 4417 | 2012-07-03 00:59 | 15.05 | 15.05 | 15.05 | 15.05 | 0 | 0 | 0 | 0 | 0 | 0 | 0 | 0 | 0 | 9.84 | 669.12 | 0 | 0 | 0 | 0 | 0 | System Off | 0 | 0
4418 | 4418 | 2012-07-03 01:59 | 13.16 | 13.16 | 13.16 | 13.16 | 0 | 0 | 0 | 0 | 0 | 0 | 0 | 0 | 0 | 10.07 | 684.76 | 0 | 0 | 0 | 0 | 0 | System Off | 0 | 0
4419 | 4419 | 2012-07-03 02:59 | 11.28 | 11.28 | 11.28 | 11.28 | 0 | 0 | 0 | 0 | 0 | 0 | 0 | 0 | 0 | 10.31 | 701.08 | 0 | 0 | 0 | 0 | 0 | System Off | 0 | 0
4420 | 4420 | 2012-07-03 03:59 | 12.98 | 13.52 | 13.78 | 13.54 | 41.83 | 16 | 13.62 | 46.42 | 0 | 0.13 | 0.13 | 0 | 13.37 | 10.03 | 682.04 | 12.7 | 0.23988 | 0.06125 | 0.002 | 12.5 | System Off | 0 | 0
4421 | 4421 | 2012-07-03 04:59 | 14.69 | 15.35 | 15.67 | 15.35 | 50.64 | 19 | 13.88 | 55.82 | 0.51 | 0.26 | 0.26 | 0.01 | 30.29 | 9.8 | 666.4 | 15.03 | 0.24319 | 0.06125 | 0.003 | 15.79 | System Off | 1 | 0
4422 | 4422 | 2012-07-03 05:59 | 16.4 | 21.67 | 24.35 | 21.59 | 423.9 | 153 | 14.43 | 428.42 | 0.91 | 0.89 | 0.89 | 0.14 | 530.17 | 9.04 | 614.72 | 120.21 | 0.25528 | 0.06125 | 0.022 | 14.38 | System Off | 1 | 0
4423 | 4423 | 2012-07-03 06:59 | 18.08 | 26.98 | 31.54 | 26.76 | 711.11 | 257 | 14.41 | 705.63 | 0.93 | 0.94 | 0.94 | 0.24 | 603.03 | 8.44 | 573.92 | 201.97 | 0.25454 | 0.06125 | 0.037 | 14.4 | System Off | 1 | 0
4424 | 4424 | 2012-07-03 07:59 | 19.75 | 34.34 | 41.83 | 33.97 | 1157.38 | 423 | 14.25 | 1130.23 | 0.94 | 0.97 | 0.97 | 0.4 | 786.58 | 7.65 | 520.2 | 333.11 | 0.26862 | 0.06125 | 0.06 | 14.18 | System Off | 1 | 0
4425 | 4425 | 2012-07-03 08:59 | 21.43 | 37.55 | 45.96 | 36.83 | 1239.73 | 458 | 14.1 | 1208.25 | 0.94 | 0.98 | 0.98 | 0.43 | 749.68 | 7.35 | 499.8 | 361.37 | 0.27421 | 0.06125 | 0.065 | 14.19 | System Off | 1 | 0
4426 | 4426 | 2012-07-03 09:59 | 22.12 | 48.4 | 62.05 | 47.36 | 1982.05 | 756 | 13.65 | 1905.99 | 0.91 | 1 | 1 | 0.69 | 1159.93 | 6.32 | 429.76 | 599.85 | 0.29582 | 0.06125 | 0.107 | 14.15 | System Off | 1 | 0
4427 | 4427 | 2012-07-03 10:59 | 22.81 | 51.88 | 67.03 | 50.63 | 2160.02 | 834 | 13.49 | 2072.66 | 0.9 | 1 | 1 | 0.75 | 1276.48 | 6.02 | 409.36 | 663.12 | 0.30262 | 0.06125 | 0.118 | 14.15 | System Off | 1 | 0
4428 | 4428 | 2012-07-03 11:59 | 23.5 | 48.81 | 62.08 | 47.59 | 1882.84 | 720 | 13.62 | 1813.02 | 0.9 | 1 | 1 | 0.65 | 1107.11 | 6.3 | 428.4 | 571.54 | 0.29616 | 0.06125 | 0.102 | 14.17 | System Off | 1 | 0
4429 | 4429 | 2012-07-03 12:59 | 23.46 | 46.39 | 58.54 | 45.03 | 1691.52 | 643 | 13.7 | 1633.61 | 0.92 | 0.99 | 0.99 | 0.59 | 1068.5 | 6.54 | 444.72 | 509.89 | 0.2908 | 0.06125 | 0.091 | 14.15 | System Off | 1 | 0
4430 | 4430 | 2012-07-03 13:59 | 23.42 | 40.92 | 50.32 | 39.62 | 1284.13 | 481 | 13.9 | 1250.45 | 0.91 | 0.98 | 0.98 | 0.44 | 898.26 | 7.07 | 480.76 | 380.45 | 0.27967 | 0.06125 | 0.069 | 14.35 | System Off | 1 | 0
4431 | 4431 | 2012-07-03 14:59 | 23.39 | 34.82 | 41.04 | 33.79 | 828.94 | 307 | 14.06 | 819.15 | 0.91 | 0.95 | 0.95 | 0.28 | 601.53 | 7.67 | 521.56 | 242.34 | 0.26787 | 0.06125 | 0.044 | 14.33 | System Off | 1 | 0
4432 | 4432 | 2012-07-03 15:59 | 23.12 | 31.73 | 36.45 | 30.9 | 620.18 | 229 | 14.11 | 619.32 | 0.91 | 0.93 | 0.93 | 0.21 | 444.29 | 7.98 | 542.64 | 180.67 | 0.26214 | 0.06125 | 0.033 | 14.41 | System Off | 1 | 0
4433 | 4433 | 2012-07-03 16:59 | 22.85 | 26.63 | 28.7 | 26.28 | 266.88 | 100 | 13.9 | 275.5 | 0.8 | 0.82 | 0.82 | 0.08 | 163.1 | 8.5 | 578 | 79.1 | 0.25306 | 0.06125 | 0.015 | 15 | System Off | 1 | 0
4434 | 4434 | 2012-07-03 17:59 | 22.59 | 24.61 | 25.72 | 24.42 | 139.14 | 53 | 13.67 | 147.66 | 0.75 | 0.69 | 0.69 | 0.04 | 64.84 | 8.71 | 592.28 | 42.04 | 0.24947 | 0.06125 | 0.008 | 15.09 | System Off | 0 | 0
4435 | 4435 | 2012-07-03 18:59 | 21.7 | 22.2 | 22.47 | 22.15 | 33.42 | 13 | 13.39 | 37.86 | 0 | 0 | 0 | 0 | 0 | 8.97 | 609.96 | 10.35 | 0.25578 | 0.06125 | 0.002 | 15.38 | System Off | 0 | 0
4436 | 4436 | 2012-07-03 19:59 | 20.81 | 20.81 | 20.81 | 20.81 | 0 | 0 | 0 | 0 | 0 | 0 | 0 | 0 | 0 | 9.13 | 620.84 | 0 | 0 | 0 | 0 | 0 | System Off | 0 | 0
4437 | 4437 | 2012-07-03 20:59 | 19.92 | 19.92 | 19.92 | 19.92 | 0 | 0 | 0 | 0 | 0 | 0 | 0 | 0 | 0 | 9.24 | 628.32 | 0 | 0 | 0 | 0 | 0 | System Off | 0 | 0
4438 | 4438 | 2012-07-03 21:59 | 19.19 | 19.19 | 19.19 | 19.19 | 0 | 0 | 0 | 0 | 0 | 0 | 0 | 0 | 0 | 9.33 | 634.44 | 0 | 0 | 0 | 0 | 0 | System Off | 0 | 0
4439 | 4439 | 2012-07-03 22:59 | 18.45 | 18.45 | 18.45 | 18.45 | 0 | 0 | 0 | 0 | 0 | 0 | 0 | 0 | 0 | 9.42 | 640.56 | 0 | 0 | 0 | 0 | 0 | System Off | 0 | 0
4440 | 4440 | 2012-07-03 23:59 | 17.72 | 17.72 | 17.72 | 17.72 | 0 | 0 | 0 | 0 | 0 | 0 | 0 | 0 | 0 | 9.51 | 646.68 | 0 | 0 | 0 | 0 | 0 | System Off | 0 | 0
4441 | 4441 | 2012-07-04 00:59 | 16.89 | 16.89 | 16.89 | 16.89 | 0 | 0 | 0 | 0 | 0 | 0 | 0 | 0 | 0 | 9.61 | 653.48 | 0 | 0 | 0 | 0 | 0 | System Off | 0 | 0
4442 | 4442 | 2012-07-04 01:59 | 16.05 | 16.05 | 16.05 | 16.05 | 0 | 0 | 0 | 0 | 0 | 0 | 0 | 0 | 0 | 9.71 | 660.28 | 0 | 0 | 0 | 0 | 0 | System Off | 0 | 0
4443 | 4443 | 2012-07-04 02:59 | 15.22 | 15.22 | 15.22 | 15.22 | 0 | 0 | 0 | 0 | 0 | 0 | 0 | 0 | 0 | 9.82 | 667.76 | 0 | 0 | 0 | 0 | 0 | System Off | 0 | 0
4444 | 4444 | 2012-07-04 03:59 | 16.4 | 17.19 | 17.58 | 17.19 | 61.21 | 23 | 13.86 | 67.02 | 0.42 | 0.37 | 0.37 | 0.01 | 57.17 | 9.57 | 650.76 | 18.2 | 0.2466 | 0.06125 | 0.003 | 13.04 | System Off | 1 | 0
4445 | 4445 | 2012-07-04 04:59 | 17.59 | 20.21 | 21.5 | 20.26 | 212.08 | 78 | 14.16 | 220.37 | 0.77 | 0.79 | 0.78 | 0.06 | 362.27 | 9.2 | 625.6 | 61.49 | 0.25249 | 0.06125 | 0.011 | 14.1 | System Off | 1 | 0
4446 | 4446 | 2012-07-04 05:59 | 18.78 | 23.89 | 26.43 | 23.91 | 415.45 | 151 | 14.33 | 420.54 | 0.86 | 0.89 | 0.89 | 0.13 | 518.63 | 8.77 | 596.36 | 118.79 | 0.24892 | 0.06125 | 0.022 | 14.57 | System Off | 1 | 0
4447 | 4447 | 2012-07-04 06:59 | 20.36 | 28.72 | 32.85 | 28.82 | 687.68 | 250 | 14.33 | 683.51 | 0.92 | 0.94 | 0.94 | 0.23 | 582.14 | 8.21 | 558.28 | 196.68 | 0.25833 | 0.06125 | 0.036 | 14.4 | System Off | 1 | 0
4448 | 4448 | 2012-07-04 07:59 | 21.94 | 34.89 | 41.16 | 35.3 | 1079.62 | 397 | 14.16 | 1056.83 | 0.93 | 0.97 | 0.97 | 0.37 | 732.2 | 7.51 | 510.68 | 312.98 | 0.27109 | 0.06125 | 0.057 | 14.36 | System Off | 1 | 0
4449 | 4449 | 2012-07-04 08:59 | 23.52 | 41.55 | 50.19 | 42.28 | 1499.1 | 560 | 13.94 | 1452.68 | 0.93 | 0.99 | 0.99 | 0.52 | 910.55 | 6.8 | 462.4 | 442.72 | 0.28518 | 0.06125 | 0.08 | 14.29 | System Off | 1 | 0
4450 | 4450 | 2012-07-04 09:59 | 23.97 | 43.5 | 52.73 | 44.54 | 1636.93 | 615 | 13.86 | 1582.23 | 0.93 | 0.99 | 0.99 | 0.57 | 955.14 | 6.59 | 448.12 | 486.69 | 0.28983 | 0.06125 | 0.087 | 14.15 | System Off | 1 | 0
4451 | 4451 | 2012-07-04 10:59 | 24.41 | 44.97 | 54.56 | 46.36 | 1742.21 | 657 | 13.81 | 1681.05 | 0.91 | 0.99 | 0.99 | 0.6 | 1026.58 | 6.41 | 435.88 | 520.27 | 0.29358 | 0.06125 | 0.093 | 14.16 | System Off | 1 | 0
4452 | 4452 | 2012-07-04 11:59 | 24.86 | 44.07 | 52.88 | 45.66 | 1651.15 | 622 | 13.83 | 1595.58 | 0.92 | 0.99 | 0.99 | 0.57 | 968.84 | 6.48 | 440.64 | 492.46 | 0.29209 | 0.06125 | 0.088 | 14.15 | System Off | 1 | 0
4453 | 4453 | 2012-07-04 12:59 | 24.74 | 37.57 | 43.54 | 38.45 | 1095.62 | 407 | 14.02 | 1072.27 | 0.93 | 0.97 | 0.97 | 0.38 | 685.04 | 7.19 | 488.92 | 321.45 | 0.2772 | 0.06125 | 0.058 | 14.25 | System Off | 1 | 0
4454 | 4454 | 2012-07-04 13:59 | 24.62 | 39.06 | 45.86 | 39.89 | 1220.99 | 454 | 14.01 | 1190.78 | 0.92 | 0.97 | 0.97 | 0.42 | 852.97 | 7.04 | 478.72 | 358.63 | 0.28014 | 0.06125 | 0.065 | 14.32 | System Off | 1 | 0
4455 | 4455 | 2012-07-04 14:59 | 24.5 | 37.36 | 43.48 | 37.98 | 1078.18 | 400 | 14.04 | 1055.76 | 0.92 | 0.97 | 0.97 | 0.37 | 790.04 | 7.23 | 491.64 | 315.84 | 0.27625 | 0.06125 | 0.057 | 14.25 | System Off | 1 | 0
4456 | 4456 | 2012-07-04 15:59 | 24.18 | 32.18 | 36.1 | 32.36 | 651.82 | 241 | 14.09 | 649.72 | 0.91 | 0.93 | 0.93 | 0.22 | 468.31 | 7.82 | 531.76 | 190.18 | 0.26494 | 0.06125 | 0.035 | 14.52 | System Off | 1 | 0
4457 | 4457 | 2012-07-04 16:59 | 23.86 | 28.6 | 31.04 | 28.47 | 362.76 | 135 | 14 | 369.91 | 0.88 | 0.87 | 0.87 | 0.12 | 230.75 | 8.25 | 561 | 106.66 | 0.25726 | 0.06125 | 0.02 | 14.81 | System Off | 1 | 0
4458 | 4458 | 2012-07-04 17:59 | 23.55 | 25.89 | 27.08 | 25.86 | 176.92 | 67 | 13.75 | 185.9 | 0.74 | 0.75 | 0.74 | 0.05 | 88.57 | 8.54 | 580.72 | 53.1 | 0.25216 | 0.06125 | 0.01 | 14.93 | System Off | 1 | 0
4459 | 4459 | 2012-07-04 18:59 | 22.43 | 23.03 | 23.33 | 23.02 | 43.9 | 17 | 13.45 | 49.12 | 0 | 0.16 | 0.16 | 0 | 4.65 | 8.87 | 603.16 | 13.52 | 0.25743 | 0.06125 | 0.003 | 17.65 | System Off | 0 | 0
4460 | 4460 | 2012-07-04 19:59 | 21.31 | 21.31 | 21.31 | 21.31 | 0 | 0 | 0 | 0 | 0 | 0 | 0 | 0 | 0 | 9.07 | 616.76 | 0 | 0 | 0 | 0 | 0 | System Off | 0 | 0
4461 | 4461 | 2012-07-04 20:59 | 20.19 | 20.19 | 20.19 | 20.19 | 0 | 0 | 0 | 0 | 0 | 0 | 0 | 0 | 0 | 9.21 | 626.28 | 0 | 0 | 0 | 0 | 0 | System Off | 0 | 0
4462 | 4462 | 2012-07-04 21:59 | 19.84 | 19.84 | 19.84 | 19.84 | 0 | 0 | 0 | 0 | 0 | 0 | 0 | 0 | 0 | 9.25 | 629 | 0 | 0 | 0 | 0 | 0 | System Off | 0 | 0
4463 | 4463 | 2012-07-04 22:59 | 19.48 | 19.48 | 19.48 | 19.48 | 0 | 0 | 0 | 0 | 0 | 0 | 0 | 0 | 0 | 9.29 | 631.72 | 0 | 0 | 0 | 0 | 0 | System Off | 0 | 0
4464 | 4464 | 2012-07-04 23:59 | 19.13 | 19.13 | 19.13 | 19.13 | 0 | 0 | 0 | 0 | 0 | 0 | 0 | 0 | 0 | 9.33 | 634.44 | 0 | 0 | 0 | 0 | 0 | System Off | 0 | 0
4465 | 4465 | 2012-07-05 00:59 | 18.5 | 18.5 | 18.5 | 18.5 | 0 | 0 | 0 | 0 | 0 | 0 | 0 | 0 | 0 | 9.41 | 639.88 | 0 | 0 | 0 | 0 | 0 | System Off | 0 | 0
4466 | 4466 | 2012-07-05 01:59 | 17.86 | 17.86 | 17.86 | 17.86 | 0 | 0 | 0 | 0 | 0 | 0 | 0 | 0 | 0 | 9.49 | 645.32 | 0 | 0 | 0 | 0 | 0 | System Off | 0 | 0
4467 | 4467 | 2012-07-05 02:59 | 17.23 | 17.23 | 17.23 | 17.23 | 0 | 0 | 0 | 0 | 0 | 0 | 0 | 0 | 0 | 9.57 | 650.76 | 0 | 0 | 0 | 0 | 0 | System Off | 0 | 0
4468 | 4468 | 2012-07-05 03:59 | 18.19 | 18.44 | 18.57 | 18.43 | 18.62 | 7 | 13.85 | 21.6 | 0 | 0 | 0 | 0 | 0 | 9.42 | 640.56 | 5.54 | 0.24882 | 0.06125 | 0.001 | 14.29 | System Off | 0 | 0
4469 | 4469 | 2012-07-05 04:59 | 19.15 | 20.84 | 21.67 | 20.87 | 132.37 | 50 | 13.79 | 140.43 | 0.6 | 0.67 | 0.67 | 0.03 | 198.39 | 9.13 | 620.84 | 39.61 | 0.25353 | 0.06125 | 0.007 | 14 | System Off | 1 | 0
4470 | 4470 | 2012-07-05 05:59 | 20.11 | 23.8 | 25.77 | 23.56 | 275.02 | 101 | 14.18 | 283.16 | 0.78 | 0.83 | 0.83 | 0.08 | 326.87 | 8.81 | 599.08 | 79.61 | 0.24808 | 0.06125 | 0.015 | 14.85 | System Off | 1 | 0
4471 | 4471 | 2012-07-05 06:59 | 21.36 | 29.61 | 33.75 | 29.59 | 663.37 | 243 | 14.22 | 660.39 | 0.9 | 0.93 | 0.93 | 0.22 | 560.47 | 8.12 | 552.16 | 191.44 | 0.25975 | 0.06125 | 0.035 | 14.4 | System Off | 1 | 0
4472 | 4472 | 2012-07-05 07:59 | 22.62 | 36.55 | 43.44 | 36.69 | 1130.52 | 418 | 14.09 | 1105.11 | 0.93 | 0.97 | 0.97 | 0.39 | 767.81 | 7.37 | 501.16 | 329.86 | 0.27383 | 0.06125 | 0.06 | 14.35 | System Off | 1 | 0
4473 | 4473 | 2012-07-05 08:59 | 23.87 | 43.84 | 53.74 | 44.01 | 1597.11 | 601 | 13.84 | 1544.88 | 0.91 | 0.99 | 0.99 | 0.55 | 971.28 | 6.64 | 451.52 | 475.75 | 0.28869 | 0.06125 | 0.085 | 14.14 | System Off | 1 | 0
4474 | 4474 | 2012-07-05 09:59 | 23.81 | 38.97 | 46.6 | 38.86 | 1202 | 447 | 14.01 | 1172.85 | 0.92 | 0.97 | 0.97 | 0.41 | 696.5 | 7.14 | 485.52 | 353.11 | 0.2781 | 0.06125 | 0.064 | 14.32 | System Off | 1 | 0
4475 | 4475 | 2012-07-05 10:59 | 23.74 | 50.71 | 64.27 | 50.55 | 2091.17 | 804 | 13.55 | 2008.19 | 0.91 | 1 | 1 | 0.73 | 1235.35 | 6.03 | 410.04 | 638.8 | 0.30242 | 0.06125 | 0.114 | 14.18 | System Off | 1 | 0
4476 | 4476 | 2012-07-05 11:59 | 23.68 | 33.96 | 39.2 | 33.77 | 806.33 | 298 | 14.09 | 797.51 | 0.9 | 0.95 | 0.95 | 0.27 | 463.18 | 7.67 | 521.56 | 235.14 | 0.26781 | 0.06125 | 0.043 | 14.43 | System Off | 1 | 0
4477 | 4477 | 2012-07-05 12:59 | 23.41 | 42.28 | 51.88 | 41.97 | 1475.13 | 553 | 13.89 | 1430.21 | 0.92 | 0.99 | 0.98 | 0.51 | 929.4 | 6.83 | 464.44 | 437.46 | 0.28451 | 0.06125 | 0.079 | 14.29 | System Off | 1 | 0
4478 | 4478 | 2012-07-05 13:59 | 23.14 | 36.82 | 43.79 | 36.56 | 1075.25 | 398 | 14.07 | 1052.93 | 0.93 | 0.97 | 0.97 | 0.37 | 748.37 | 7.38 | 501.84 | 314.14 | 0.27349 | 0.06125 | 0.057 | 14.32 | System Off | 1 | 0
4479 | 4479 | 2012-07-05 14:59 | 22.88 | 28.06 | 30.7 | 27.96 | 403.57 | 149 | 14.11 | 409.61 | 0.87 | 0.88 | 0.88 | 0.13 | 279.2 | 8.31 | 565.08 | 117.55 | 0.25636 | 0.06125 | 0.022 | 14.77 | System Off | 1 | 0
4480 | 4480 | 2012-07-05 15:59 | 22.89 | 30.99 | 35.13 | 30.83 | 634.69 | 234 | 14.13 | 633.11 | 0.9 | 0.93 | 0.93 | 0.21 | 455.31 | 7.99 | 543.32 | 184.56 | 0.26204 | 0.06125 | 0.034 | 14.53 | System Off | 1 | 0
4481 | 4481 | 2012-07-05 16:59 | 22.9 | 26.19 | 27.86 | 26.16 | 252.79 | 95 | 13.86 | 261.51 | 0.84 | 0.81 | 0.81 | 0.08 | 153.16 | 8.51 | 578.68 | 75.18 | 0.25282 | 0.06125 | 0.014 | 14.74 | System Off | 1 | 0
4482 | 4482 | 2012-07-05 17:59 | 22.91 | 23.7 | 24.1 | 23.67 | 57.49 | 22 | 13.61 | 63.53 | 0.44 | 0.33 | 0.33 | 0.01 | 13.55 | 8.8 | 598.4 | 17.47 | 0.24799 | 0.06125 | 0.003 | 13.64 | System Off | 0 | 0
4483 | 4483 | 2012-07-05 18:59 | 21.66 | 22.17 | 22.43 | 22.19 | 37.41 | 15 | 12.99 | 42.14 | 0 | 0.03 | 0.03 | 0 | 0.87 | 8.97 | 609.96 | 12 | 0.25585 | 0.06125 | 0.002 | 13.33 | System Off | 0 | 0
4484 | 4484 | 2012-07-05 19:59 | 20.41 | 20.41 | 20.41 | 20.41 | 0 | 0 | 0 | 0 | 0 | 0 | 0 | 0 | 0 | 9.18 | 624.24 | 0 | 0 | 0 | 0 | 0 | System Off | 0 | 0
4485 | 4485 | 2012-07-05 20:59 | 19.16 | 19.16 | 19.16 | 19.16 | 0 | 0 | 0 | 0 | 0 | 0 | 0 | 0 | 0 | 9.33 | 634.44 | 0 | 0 | 0 | 0 | 0 | System Off | 0 | 0
4486 | 4486 | 2012-07-05 21:59 | 19.04 | 19.04 | 19.04 | 19.04 | 0 | 0 | 0 | 0 | 0 | 0 | 0 | 0 | 0 | 9.35 | 635.8 | 0 | 0 | 0 | 0 | 0 | System Off | 0 | 0
4487 | 4487 | 2012-07-05 22:59 | 18.93 | 18.93 | 18.93 | 18.93 | 0 | 0 | 0 | 0 | 0 | 0 | 0 | 0 | 0 | 9.36 | 636.48 | 0 | 0 | 0 | 0 | 0 | System Off | 0 | 0
4488 | 4488 | 2012-07-05 23:59 | 18.81 | 18.81 | 18.81 | 18.81 | 0 | 0 | 0 | 0 | 0 | 0 | 0 | 0 | 0 | 9.37 | 637.16 | 0 | 0 | 0 | 0 | 0 | System Off | 0 | 0
4489 | 4489 | 2012-07-06 00:59 | 18.43 | 18.43 | 18.43 | 18.43 | 0 | 0 | 0 | 0 | 0 | 0 | 0 | 0 | 0 | 9.42 | 640.56 | 0 | 0 | 0 | 0 | 0 | System Off | 0 | 0
4490 | 4490 | 2012-07-06 01:59 | 18.05 | 18.05 | 18.05 | 18.05 | 0 | 0 | 0 | 0 | 0 | 0 | 0 | 0 | 0 | 9.47 | 643.96 | 0 | 0 | 0 | 0 | 0 | System Off | 0 | 0
4491 | 4491 | 2012-07-06 02:59 | 17.67 | 17.67 | 17.67 | 17.67 | 0 | 0 | 0 | 0 | 0 | 0 | 0 | 0 | 0 | 9.51 | 646.68 | 0 | 0 | 0 | 0 | 0 | System Off | 0 | 0
4492 | 4492 | 2012-07-06 03:59 | 17.55 | 17.66 | 17.71 | 17.66 | 7.97 | 3 | 13.84 | 9.63 | 0 | 0 | 0 | 0 | 0 | 9.51 | 646.68 | 2.37 | 0.24737 | 0.06125 | 0 | 0 | System Off | 0 | 0
4493 | 4493 | 2012-07-06 04:59 | 17.43 | 19.65 | 20.65 | 19.86 | 194.81 | 71 | 14.29 | 203.08 | 0.83 | 0.77 | 0.77 | 0.06 | 326.75 | 9.25 | 629 | 55.88 | 0.25171 | 0.06125 | 0.01 | 14.08 | System Off | 1 | 0
4494 | 4494 | 2012-07-06 05:59 | 17.31 | 18.94 | 19.64 | 19.16 | 145.27 | 54 | 14.01 | 153.29 | 0.74 | 0.7 | 0.7 | 0.04 | 149.54 | 9.33 | 634.44 | 42.65 | 0.25036 | 0.06125 | 0.008 | 14.81 | System Off | 1 | 0
4495 | 4495 | 2012-07-06 06:59 | 17.68 | 23.7 | 26.3 | 24.54 | 566.36 | 203 | 14.53 | 566.38 | 0.93 | 0.92 | 0.92 | 0.19 | 473.94 | 8.7 | 591.6 | 159.29 | 0.25026 | 0.06125 | 0.029 | 14.29 | System Off | 1 | 0
4496 | 4496 | 2012-07-06 07:59 | 18.06 | 26.69 | 30.35 | 28.02 | 826.2 | 296 | 14.54 | 815.36 | 0.94 | 0.95 | 0.95 | 0.28 | 554.81 | 8.3 | 564.4 | 232.25 | 0.25702 | 0.06125 | 0.042 | 14.19 | System Off | 1 | 0
4497 | 4497 | 2012-07-06 08:59 | 18.43 | 23.22 | 25.21 | 24.02 | 458.3 | 165 | 14.47 | 462 | 0.9 | 0.9 | 0.9 | 0.15 | 263.61 | 8.76 | 595.68 | 129.58 | 0.24917 | 0.06125 | 0.024 | 14.55 | System Off | 1 | 0
4498 | 4498 | 2012-07-06 09:59 | 19.03 | 22.67 | 24.2 | 23.25 | 340.42 | 124 | 14.3 | 347.22 | 0.88 | 0.86 | 0.86 | 0.11 | 182.31 | 8.85 | 601.8 | 97.59 | 0.24761 | 0.06125 | 0.018 | 14.52 | System Off | 1 | 0
4499 | 4499 | 2012-07-06 10:59 | 19.63 | 23.56 | 25.25 | 24.12 | 363.19 | 132 | 14.33 | 369.59 | 0.9 | 0.87 | 0.87 | 0.12 | 197.65 | 8.74 | 594.32 | 103.84 | 0.24923 | 0.06125 | 0.019 | 14.39 | System Off | 1 | 0
4500 | 4500 | 2012-07-06 11:59 | 20.23 | 34.01 | 40.05 | 35.73 | 1272.24 | 463 | 14.31 | 1238.57 | 0.95 | 0.98 | 0.98 | 0.44 | 742.34 | 7.47 | 507.96 | 364.33 | 0.27216 | 0.06125 | 0.066 | 14.25 | System Off | 1 | 0
4501 | 4501 | 2012-07-06 12:59 | 20.93 | 37.28 | 44.55 | 39.1 | 1481.56 | 544 | 14.18 | 1435.85 | 0.94 | 0.99 | 0.99 | 0.51 | 933.53 | 7.12 | 484.16 | 428.76 | 0.27894 | 0.06125 | 0.077 | 14.15 | System Off | 1 | 0
4502 | 4502 | 2012-07-06 13:59 | 21.62 | 35.21 | 41.35 | 36.52 | 1211.05 | 444 | 14.21 | 1181.03 | 0.95 | 0.97 | 0.97 | 0.42 | 845.83 | 7.38 | 501.84 | 349.84 | 0.2736 | 0.06125 | 0.063 | 14.19 | System Off | 1 | 0
4503 | 4503 | 2012-07-06 14:59 | 22.32 | 32.9 | 37.77 | 33.75 | 925.73 | 339 | 14.22 | 910.82 | 0.94 | 0.96 | 0.96 | 0.32 | 674.77 | 7.67 | 521.56 | 267.05 | 0.26793 | 0.06125 | 0.049 | 14.45 | System Off | 1 | 0
4504 | 4504 | 2012-07-06 15:59 | 21.99 | 29.98 | 33.71 | 30.49 | 686.22 | 251 | 14.24 | 682.29 | 0.91 | 0.94 | 0.93 | 0.23 | 494.41 | 8.03 | 546.04 | 197.69 | 0.26146 | 0.06125 | 0.036 | 14.34 | System Off | 1 | 0
4505 | 4505 | 2012-07-06 16:59 | 21.67 | 26.33 | 28.59 | 26.47 | 383.66 | 141 | 14.17 | 389.97 | 0.85 | 0.88 | 0.88 | 0.12 | 245.49 | 8.47 | 575.96 | 111.15 | 0.25358 | 0.06125 | 0.021 | 14.89 | System Off | 1 | 0
4506 | 4506 | 2012-07-06 17:59 | 21.35 | 23.2 | 24.08 | 23.27 | 149.31 | 56 | 13.89 | 157.81 | 0.71 | 0.71 | 0.71 | 0.04 | 71.23 | 8.84 | 601.12 | 44.3 | 0.2474 | 0.06125 | 0.008 | 14.29 | System Off | 0 | 0
4507 | 4507 | 2012-07-06 18:59 | 19.9 | 20.44 | 20.69 | 20.46 | 41.18 | 16 | 13.4 | 46.08 | 0 | 0.11 | 0.11 | 0 | 3.07 | 9.18 | 624.24 | 12.74 | 0.25262 | 0.06125 | 0.002 | 12.5 | System Off | 0 | 0
4508 | 4508 | 2012-07-06 19:59 | 18.45 | 18.45 | 18.45 | 18.45 | 0 | 0 | 0 | 0 | 0 | 0 | 0 | 0 | 0 | 9.42 | 640.56 | 0 | 0 | 0 | 0 | 0 | System Off | 0 | 0
4509 | 4509 | 2012-07-06 20:59 | 17 | 17 | 17 | 17 | 0 | 0 | 0 | 0 | 0 | 0 | 0 | 0 | 0 | 9.59 | 652.12 | 0 | 0 | 0 | 0 | 0 | System Off | 0 | 0
4510 | 4510 | 2012-07-06 21:59 | 16.56 | 16.56 | 16.56 | 16.56 | 0 | 0 | 0 | 0 | 0 | 0 | 0 | 0 | 0 | 9.65 | 656.2 | 0 | 0 | 0 | 0 | 0 | System Off | 0 | 0
4511 | 4511 | 2012-07-06 22:59 | 16.12 | 16.12 | 16.12 | 16.12 | 0 | 0 | 0 | 0 | 0 | 0 | 0 | 0 | 0 | 9.7 | 659.6 | 0 | 0 | 0 | 0 | 0 | System Off | 0 | 0
4512 | 4512 | 2012-07-06 23:59 | 15.68 | 15.68 | 15.68 | 15.68 | 0 | 0 | 0 | 0 | 0 | 0 | 0 | 0 | 0 | 9.76 | 663.68 | 0 | 0 | 0 | 0 | 0 | System Off | 0 | 0
4513 | 4513 | 2012-07-07 00:59 | 15.22 | 15.22 | 15.22 | 15.22 | 0 | 0 | 0 | 0 | 0 | 0 | 0 | 0 | 0 | 9.82 | 667.76 | 0 | 0 | 0 | 0 | 0 | System Off | 0 | 0
4514 | 4514 | 2012-07-07 01:59 | 14.76 | 14.76 | 14.76 | 14.76 | 0 | 0 | 0 | 0 | 0 | 0 | 0 | 0 | 0 | 9.87 | 671.16 | 0 | 0 | 0 | 0 | 0 | System Off | 0 | 0
4515 | 4515 | 2012-07-07 02:59 | 14.31 | 14.31 | 14.31 | 14.31 | 0 | 0 | 0 | 0 | 0 | 0 | 0 | 0 | 0 | 9.93 | 675.24 | 0 | 0 | 0 | 0 | 0 | System Off | 0 | 0
4516 | 4516 | 2012-07-07 03:59 | 15.34 | 16.09 | 16.45 | 16.1 | 57.51 | 22 | 13.62 | 63.08 | 0.45 | 0.34 | 0.34 | 0.01 | 48.82 | 9.71 | 660.28 | 17.46 | 0.24459 | 0.06125 | 0.003 | 13.64 | System Off | 1 | 0
4517 | 4517 | 2012-07-07 04:59 | 16.38 | 17.13 | 17.51 | 17.14 | 57.08 | 22 | 13.51 | 62.69 | 0.45 | 0.33 | 0.33 | 0.01 | 43.54 | 9.58 | 651.44 | 17.49 | 0.2465 | 0.06125 | 0.003 | 13.64 | System Off | 1 | 0
4518 | 4518 | 2012-07-07 05:59 | 17.42 | 22.23 | 24.68 | 22.15 | 382.65 | 139 | 14.34 | 388.38 | 0.86 | 0.88 | 0.88 | 0.12 | 473.85 | 8.97 | 609.96 | 109.34 | 0.25627 | 0.06125 | 0.02 | 14.39 | System Off | 1 | 0
4519 | 4519 | 2012-07-07 06:59 | 18.49 | 21.75 | 23.36 | 21.8 | 264.57 | 97 | 14.21 | 272.57 | 0.82 | 0.82 | 0.82 | 0.08 | 204.47 | 9.02 | 613.36 | 76.43 | 0.25545 | 0.06125 | 0.014 | 14.43 | System Off | 1 | 0
4520 | 4520 | 2012-07-07 07:59 | 19.57 | 28.2 | 32.35 | 28.52 | 730.27 | 265 | 14.35 | 724.13 | 0.94 | 0.94 | 0.94 | 0.25 | 487.59 | 8.24 | 560.32 | 208.42 | 0.25784 | 0.06125 | 0.038 | 14.34 | System Off | 1 | 0
4521 | 4521 | 2012-07-07 08:59 | 20.64 | 39.46 | 48.18 | 40.83 | 1636.02 | 605 | 14.08 | 1581.22 | 0.94 | 0.99 | 0.99 | 0.57 | 995.38 | 6.95 | 472.6 | 477.44 | 0.28249 | 0.06125 | 0.086 | 14.21 | System Off | 1 | 0
4522 | 4522 | 2012-07-07 09:59 | 21.09 | 25.28 | 27.28 | 25.45 | 348.5 | 128 | 14.18 | 355.51 | 0.85 | 0.86 | 0.86 | 0.11 | 187.15 | 8.59 | 584.12 | 100.89 | 0.25166 | 0.06125 | 0.019 | 14.84 | System Off | 1 | 0
4523 | 4523 | 2012-07-07 10:59 | 21.53 | 48.74 | 62.06 | 49.31 | 2195.28 | 836 | 13.68 | 2105.75 | 0.91 | 1 | 1 | 0.76 | 1297.55 | 6.14 | 417.52 | 663.14 | 0.30003 | 0.06125 | 0.118 | 14.11 | System Off | 1 | 0
4524 | 4524 | 2012-07-07 11:59 | 21.97 | 37.39 | 45.19 | 37.2 | 1226.85 | 453 | 14.11 | 1196.09 | 0.93 | 0.98 | 0.97 | 0.42 | 715.17 | 7.31 | 497.08 | 357.39 | 0.27491 | 0.06125 | 0.065 | 14.35 | System Off | 1 | 0
4525 | 4525 | 2012-07-07 12:59 | 21.89 | 32.84 | 38.33 | 32.83 | 882.55 | 324 | 14.19 | 869.89 | 0.93 | 0.95 | 0.95 | 0.3 | 547.62 | 7.77 | 528.36 | 255.35 | 0.26613 | 0.06125 | 0.047 | 14.51 | System Off | 1 | 0
4526 | 4526 | 2012-07-07 13:59 | 21.81 | 38.45 | 46.67 | 38.65 | 1357.26 | 502 | 14.08 | 1319.09 | 0.93 | 0.98 | 0.98 | 0.47 | 950.69 | 7.17 | 487.56 | 396.17 | 0.27789 | 0.06125 | 0.072 | 14.34 | System Off | 1 | 0
4527 | 4527 | 2012-07-07 14:59 | 21.73 | 34.7 | 41.04 | 34.99 | 1074.28 | 394 | 14.2 | 1051.75 | 0.94 | 0.97 | 0.97 | 0.37 | 787.09 | 7.54 | 512.72 | 310.47 | 0.27048 | 0.06125 | 0.056 | 14.21 | System Off | 1 | 0
4528 | 4528 | 2012-07-07 15:59 | 21.51 | 30.14 | 34.46 | 30.15 | 696.37 | 255 | 14.22 | 692.02 | 0.9 | 0.94 | 0.94 | 0.23 | 502.12 | 8.06 | 548.08 | 200.88 | 0.26083 | 0.06125 | 0.037 | 14.51 | System Off | 1 | 0
4529 | 4529 | 2012-07-07 16:59 | 21.29 | 25.85 | 28.25 | 25.62 | 344.96 | 127 | 14.15 | 352.14 | 0.86 | 0.86 | 0.86 | 0.11 | 218.2 | 8.57 | 582.76 | 100.14 | 0.25196 | 0.06125 | 0.018 | 14.17 | System Off | 1 | 0
4530 | 4530 | 2012-07-07 17:59 | 21.07 | 22.84 | 23.76 | 22.79 | 132.61 | 50 | 13.81 | 140.87 | 0.59 | 0.67 | 0.67 | 0.03 | 60.74 | 8.9 | 605.2 | 39.59 | 0.25713 | 0.06125 | 0.007 | 14 | System Off | 0 | 0
4531 | 4531 | 2012-07-07 18:59 | 19.88 | 20.41 | 20.67 | 20.4 | 38.55 | 15 | 13.39 | 43.27 | 0 | 0.06 | 0.06 | 0 | 1.54 | 9.18 | 624.24 | 11.94 | 0.25251 | 0.06125 | 0.002 | 13.33 | System Off | 0 | 0
4532 | 4532 | 2012-07-07 19:59 | 18.69 | 18.69 | 18.69 | 18.69 | 0 | 0 | 0 | 0 | 0 | 0 | 0 | 0 | 0 | 9.39 | 638.52 | 0 | 0 | 0 | 0 | 0 | System Off | 0 | 0
4533 | 4533 | 2012-07-07 20:59 | 17.5 | 17.5 | 17.5 | 17.5 | 0 | 0 | 0 | 0 | 0 | 0 | 0 | 0 | 0 | 9.53 | 648.04 | 0 | 0 | 0 | 0 | 0 | System Off | 0 | 0
4534 | 4534 | 2012-07-07 21:59 | 17.53 | 17.53 | 17.53 | 17.53 | 0 | 0 | 0 | 0 | 0 | 0 | 0 | 0 | 0 | 9.53 | 648.04 | 0 | 0 | 0 | 0 | 0 | System Off | 0 | 0
4535 | 4535 | 2012-07-07 22:59 | 17.57 | 17.57 | 17.57 | 17.57 | 0 | 0 | 0 | 0 | 0 | 0 | 0 | 0 | 0 | 9.52 | 647.36 | 0 | 0 | 0 | 0 | 0 | System Off | 0 | 0
4536 | 4536 | 2012-07-07 23:59 | 17.6 | 17.6 | 17.6 | 17.6 | 0 | 0 | 0 | 0 | 0 | 0 | 0 | 0 | 0 | 9.52 | 647.36 | 0 | 0 | 0 | 0 | 0 | System Off | 0 | 0
4537 | 4537 | 2012-07-08 00:59 | 17.65 | 17.65 | 17.65 | 17.65 | 0 | 0 | 0 | 0 | 0 | 0 | 0 | 0 | 0 | 9.51 | 646.68 | 0 | 0 | 0 | 0 | 0 | System Off | 0 | 0
4538 | 4538 | 2012-07-08 01:59 | 17.69 | 17.69 | 17.69 | 17.69 | 0 | 0 | 0 | 0 | 0 | 0 | 0 | 0 | 0 | 9.51 | 646.68 | 0 | 0 | 0 | 0 | 0 | System Off | 0 | 0
4539 | 4539 | 2012-07-08 02:59 | 17.74 | 17.74 | 17.74 | 17.74 | 0 | 0 | 0 | 0 | 0 | 0 | 0 | 0 | 0 | 9.5 | 646 | 0 | 0 | 0 | 0 | 0 | System Off | 0 | 0
4540 | 4540 | 2012-07-08 03:59 | 17.78 | 17.88 | 17.93 | 17.89 | 7.96 | 3 | 13.82 | 9.62 | 0 | 0 | 0 | 0 | 0 | 9.49 | 645.32 | 2.38 | 0.24779 | 0.06125 | 0 | 0 | System Off | 0 | 0
4541 | 4541 | 2012-07-08 04:59 | 17.83 | 18.24 | 18.42 | 18.28 | 34.12 | 13 | 13.67 | 38.42 | 0 | 0 | 0 | 0 | 0 | 9.44 | 641.92 | 10.31 | 0.24856 | 0.06125 | 0.002 | 15.38 | System Off | 0 | 0
4542 | 4542 | 2012-07-08 05:59 | 17.88 | 18.63 | 18.95 | 18.74 | 65.83 | 25 | 13.71 | 71.94 | 0.39 | 0.41 | 0.41 | 0.01 | 40.92 | 9.38 | 637.84 | 19.82 | 0.24947 | 0.06125 | 0.004 | 16 | System Off | 0 | 0
4543 | 4543 | 2012-07-08 06:59 | 17.67 | 18.82 | 19.3 | 19.01 | 105.24 | 39 | 14.05 | 112.62 | 0.5 | 0.6 | 0.6 | 0.02 | 62.02 | 9.35 | 635.8 | 30.79 | 0.25002 | 0.06125 | 0.006 | 15.38 | System Off | 0 | 0
4544 | 4544 | 2012-07-08 07:59 | 17.46 | 19.03 | 19.65 | 19.35 | 147.58 | 55 | 13.98 | 155.63 | 0.73 | 0.7 | 0.7 | 0.04 | 78.54 | 9.31 | 633.08 | 43.46 | 0.25071 | 0.06125 | 0.008 | 14.55 | System Off | 1 | 0
4545 | 4545 | 2012-07-08 08:59 | 17.25 | 19.63 | 20.56 | 20.15 | 233.22 | 85 | 14.29 | 241.29 | 0.82 | 0.8 | 0.8 | 0.07 | 123.21 | 9.21 | 626.28 | 66.9 | 0.25232 | 0.06125 | 0.012 | 14.12 | System Off | 1 | 0
4546 | 4546 | 2012-07-08 09:59 | 17.45 | 24.92 | 27.76 | 26.7 | 771.1 | 275 | 14.6 | 762.61 | 0.94 | 0.95 | 0.95 | 0.26 | 439.65 | 8.45 | 574.6 | 215.59 | 0.2545 | 0.06125 | 0.039 | 14.18 | System Off | 1 | 0
4547 | 4547 | 2012-07-08 10:59 | 17.64 | 19.44 | 20.09 | 19.93 | 183 | 67 | 14.23 | 191.26 | 0.74 | 0.76 | 0.76 | 0.05 | 88.87 | 9.24 | 628.32 | 52.78 | 0.25184 | 0.06125 | 0.01 | 14.93 | System Off | 1 | 0
4548 | 4548 | 2012-07-08 11:59 | 17.84 | 29.65 | 33.82 | 33.11 | 1278.86 | 458 | 14.54 | 1244.34 | 0.96 | 0.98 | 0.98 | 0.44 | 746.3 | 7.74 | 526.32 | 359.33 | 0.26718 | 0.06125 | 0.065 | 14.19 | System Off | 1 | 0
4549 | 4549 | 2012-07-08 12:59 | 18.68 | 22.89 | 24.36 | 24.17 | 449.19 | 162 | 14.44 | 453.13 | 0.92 | 0.9 | 0.89 | 0.15 | 267.63 | 8.74 | 594.32 | 127.26 | 0.24944 | 0.06125 | 0.023 | 14.2 | System Off | 1 | 0
4550 | 4550 | 2012-07-08 13:59 | 19.52 | 34.75 | 39.99 | 39.49 | 1660.43 | 602 | 14.37 | 1603.84 | 0.95 | 0.99 | 0.99 | 0.57 | 1167.84 | 7.08 | 481.44 | 473.38 | 0.27997 | 0.06125 | 0.085 | 14.12 | System Off | 1 | 0
4551 | 4551 | 2012-07-08 14:59 | 20.36 | 28.71 | 31.59 | 31.32 | 903.15 | 326 | 14.43 | 888.8 | 0.95 | 0.96 | 0.96 | 0.31 | 657.69 | 7.94 | 539.92 | 256.14 | 0.26331 | 0.06125 | 0.047 | 14.42 | System Off | 1 | 0
4552 | 4552 | 2012-07-08 15:59 | 19.68 | 24.51 | 26.21 | 25.95 | 510.83 | 185 | 14.38 | 513 | 0.92 | 0.91 | 0.91 | 0.17 | 361.24 | 8.53 | 580.04 | 145.44 | 0.25279 | 0.06125 | 0.027 | 14.59 | System Off | 1 | 0
4553 | 4553 | 2012-07-08 16:59 | 19.01 | 22.91 | 24.35 | 23.94 | 398.74 | 145 | 14.32 | 404.14 | 0.9 | 0.88 | 0.88 | 0.13 | 256.12 | 8.77 | 596.36 | 114.08 | 0.24895 | 0.06125 | 0.021 | 14.48 | System Off | 1 | 0
4554 | 4554 | 2012-07-08 17:59 | 18.34 | 20.02 | 20.63 | 20.46 | 167.78 | 62 | 14.09 | 176.07 | 0.8 | 0.74 | 0.74 | 0.05 | 82.82 | 9.17 | 623.56 | 48.92 | 0.25281 | 0.06125 | 0.009 | 14.52 | System Off | 1 | 0
4555 | 4555 | 2012-07-08 18:59 | 17.7 | 17.79 | 17.83 | 17.81 | 7.96 | 3 | 13.82 | 9.62 | 0 | 0 | 0 | 0 | 0 | 9.5 | 646 | 2.38 | 0.24765 | 0.06125 | 0 | 0 | System Off | 0 | 0
4556 | 4556 | 2012-07-08 19:59 | 17.07 | 17.07 | 17.07 | 17.07 | 0 | 0 | 0 | 0 | 0 | 0 | 0 | 0 | 0 | 9.59 | 652.12 | 0 | 0 | 0 | 0 | 0 | System Off | 0 | 0
4557 | 4557 | 2012-07-08 20:59 | 16.43 | 16.43 | 16.43 | 16.43 | 0 | 0 | 0 | 0 | 0 | 0 | 0 | 0 | 0 | 9.66 | 656.88 | 0 | 0 | 0 | 0 | 0 | System Off | 0 | 0
4558 | 4558 | 2012-07-08 21:59 | 16.28 | 16.28 | 16.28 | 16.28 | 0 | 0 | 0 | 0 | 0 | 0 | 0 | 0 | 0 | 9.68 | 658.24 | 0 | 0 | 0 | 0 | 0 | System Off | 0 | 0
4559 | 4559 | 2012-07-08 22:59 | 16.13 | 16.13 | 16.13 | 16.13 | 0 | 0 | 0 | 0 | 0 | 0 | 0 | 0 | 0 | 9.7 | 659.6 | 0 | 0 | 0 | 0 | 0 | System Off | 0 | 0
4560 | 4560 | 2012-07-08 23:59 | 15.98 | 15.98 | 15.98 | 15.98 | 0 | 0 | 0 | 0 | 0 | 0 | 0 | 0 | 0 | 9.72 | 660.96 | 0 | 0 | 0 | 0 | 0 | System Off | 0 | 0
4561 | 4561 | 2012-07-09 00:59 | 15.59 | 15.59 | 15.59 | 15.59 | 0 | 0 | 0 | 0 | 0 | 0 | 0 | 0 | 0 | 9.77 | 664.36 | 0 | 0 | 0 | 0 | 0 | System Off | 0 | 0
4562 | 4562 | 2012-07-09 01:59 | 15.2 | 15.2 | 15.2 | 15.2 | 0 | 0 | 0 | 0 | 0 | 0 | 0 | 0 | 0 | 9.82 | 667.76 | 0 | 0 | 0 | 0 | 0 | System Off | 0 | 0
4563 | 4563 | 2012-07-09 02:59 | 14.81 | 14.81 | 14.81 | 14.81 | 0 | 0 | 0 | 0 | 0 | 0 | 0 | 0 | 0 | 9.87 | 671.16 | 0 | 0 | 0 | 0 | 0 | System Off | 0 | 0
4564 | 4564 | 2012-07-09 03:59 | 15.2 | 15.84 | 16.11 | 15.93 | 55.76 | 21 | 13.83 | 61.24 | 0.47 | 0.32 | 0.32 | 0.01 | 44.87 | 9.73 | 661.64 | 16.63 | 0.24426 | 0.06125 | 0.003 | 14.29 | System Off | 1 | 0
4565 | 4565 | 2012-07-09 04:59 | 15.59 | 17.52 | 18.36 | 17.78 | 174.71 | 64 | 14.22 | 182.74 | 0.78 | 0.75 | 0.75 | 0.05 | 285.43 | 9.5 | 646 | 50.42 | 0.24784 | 0.06125 | 0.009 | 14.06 | System Off | 1 | 0
4566 | 4566 | 2012-07-09 05:59 | 15.99 | 19.53 | 21.21 | 19.7 | 302.98 | 109 | 14.48 | 310.09 | 0.82 | 0.85 | 0.85 | 0.09 | 365.05 | 9.27 | 630.36 | 85.59 | 0.25156 | 0.06125 | 0.016 | 14.68 | System Off | 1 | 0
4567 | 4567 | 2012-07-09 06:59 | 17.05 | 24.39 | 27.56 | 25.41 | 695.02 | 248 | 14.6 | 689.91 | 0.92 | 0.94 | 0.94 | 0.23 | 588.68 | 8.6 | 584.8 | 194.44 | 0.25202 | 0.06125 | 0.036 | 14.52 | System Off | 1 | 0
4568 | 4568 | 2012-07-09 07:59 | 18.1 | 28.64 | 32.94 | 30.6 | 1038.45 | 373 | 14.5 | 1017.08 | 0.97 | 0.97 | 0.97 | 0.36 | 703.4 | 8.01 | 544.68 | 292.8 | 0.26213 | 0.06125 | 0.053 | 14.21 | System Off | 1 | 0
4569 | 4569 | 2012-07-09 08:59 | 19.16 | 31.44 | 36.25 | 34.1 | 1239.59 | 447 | 14.44 | 1207.47 | 0.96 | 0.98 | 0.98 | 0.43 | 749.59 | 7.64 | 519.52 | 351.15 | 0.26901 | 0.06125 | 0.064 | 14.32 | System Off | 1 | 0
4570 | 4570 | 2012-07-09 09:59 | 19.59 | 36.86 | 43.63 | 40.57 | 1732.12 | 632 | 14.27 | 1671.26 | 0.95 | 0.99 | 0.99 | 0.6 | 1011.66 | 6.97 | 473.96 | 497.55 | 0.28214 | 0.06125 | 0.089 | 14.08 | System Off | 1 | 0
4571 | 4571 | 2012-07-09 10:59 | 20.01 | 22.25 | 23.13 | 22.75 | 216.24 | 80 | 14.08 | 224.74 | 0.75 | 0.79 | 0.79 | 0.06 | 108.95 | 8.9 | 605.2 | 63.14 | 0.25717 | 0.06125 | 0.012 | 15 | System Off | 1 | 0
4572 | 4572 | 2012-07-09 11:59 | 20.44 | 26.51 | 28.91 | 27.78 | 599.12 | 217 | 14.38 | 598.28 | 0.92 | 0.92 | 0.92 | 0.2 | 338.79 | 8.33 | 566.44 | 170.61 | 0.25629 | 0.06125 | 0.031 | 14.29 | System Off | 1 | 0
4573 | 4573 | 2012-07-09 12:59 | 20.11 | 36.88 | 43.45 | 40.51 | 1680.8 | 614 | 14.26 | 1623.05 | 0.94 | 0.99 | 0.99 | 0.58 | 1061.61 | 6.98 | 474.64 | 483.48 | 0.28197 | 0.06125 | 0.087 | 14.17 | System Off | 1 | 0
4574 | 4574 | 2012-07-09 13:59 | 19.78 | 30.3 | 34.4 | 32.62 | 1062.21 | 383 | 14.44 | 1039.82 | 0.94 | 0.97 | 0.97 | 0.36 | 739.01 | 7.8 | 530.4 | 300.87 | 0.26597 | 0.06125 | 0.055 | 14.36 | System Off | 1 | 0
4575 | 4575 | 2012-07-09 14:59 | 19.45 | 29.48 | 33.33 | 31.79 | 1020.54 | 368 | 14.44 | 1000.24 | 0.95 | 0.96 | 0.96 | 0.35 | 746.47 | 7.88 | 535.84 | 289.09 | 0.26436 | 0.06125 | 0.053 | 14.4 | System Off | 1 | 0
4576 | 4576 | 2012-07-09 15:59 | 19.13 | 26.38 | 29.29 | 27.8 | 712.9 | 257 | 14.45 | 707.25 | 0.93 | 0.94 | 0.94 | 0.24 | 514.66 | 8.32 | 565.76 | 201.88 | 0.25647 | 0.06125 | 0.037 | 14.4 | System Off | 1 | 0
4577 | 4577 | 2012-07-09 16:59 | 18.81 | 21.98 | 23.29 | 22.53 | 297.98 | 109 | 14.24 | 305.51 | 0.82 | 0.84 | 0.84 | 0.09 | 185.05 | 8.93 | 607.24 | 85.85 | 0.25686 | 0.06125 | 0.016 | 14.68 | System Off | 1 | 0
4578 | 4578 | 2012-07-09 17:59 | 18.5 | 20.19 | 20.91 | 20.42 | 151.34 | 56 | 14.08 | 159.54 | 0.71 | 0.71 | 0.71 | 0.04 | 72.5 | 9.18 | 624.24 | 44.2 | 0.25271 | 0.06125 | 0.008 | 14.29 | System Off | 0 | 0
4579 | 4579 | 2012-07-09 18:59 | 17.62 | 17.85 | 17.96 | 17.86 | 18.68 | 7 | 13.9 | 21.64 | 0 | 0 | 0 | 0 | 0 | 9.49 | 645.32 | 5.54 | 0.24777 | 0.06125 | 0.001 | 14.29 | System Off | 0 | 0
4580 | 4580 | 2012-07-09 19:59 | 16.73 | 16.73 | 16.73 | 16.73 | 0 | 0 | 0 | 0 | 0 | 0 | 0 | 0 | 0 | 9.63 | 654.84 | 0 | 0 | 0 | 0 | 0 | System Off | 0 | 0
4581 | 4581 | 2012-07-09 20:59 | 15.85 | 15.85 | 15.85 | 15.85 | 0 | 0 | 0 | 0 | 0 | 0 | 0 | 0 | 0 | 9.74 | 662.32 | 0 | 0 | 0 | 0 | 0 | System Off | 0 | 0
4582 | 4582 | 2012-07-09 21:59 | 15.53 | 15.53 | 15.53 | 15.53 | 0 | 0 | 0 | 0 | 0 | 0 | 0 | 0 | 0 | 9.78 | 665.04 | 0 | 0 | 0 | 0 | 0 | System Off | 0 | 0
4583 | 4583 | 2012-07-09 22:59 | 15.22 | 15.22 | 15.22 | 15.22 | 0 | 0 | 0 | 0 | 0 | 0 | 0 | 0 | 0 | 9.82 | 667.76 | 0 | 0 | 0 | 0 | 0 | System Off | 0 | 0
4584 | 4584 | 2012-07-09 23:59 | 14.9 | 14.9 | 14.9 | 14.9 | 0 | 0 | 0 | 0 | 0 | 0 | 0 | 0 | 0 | 9.86 | 670.48 | 0 | 0 | 0 | 0 | 0 | System Off | 0 | 0
4585 | 4585 | 2012-07-10 00:59 | 14.34 | 14.34 | 14.34 | 14.34 | 0 | 0 | 0 | 0 | 0 | 0 | 0 | 0 | 0 | 9.93 | 675.24 | 0 | 0 | 0 | 0 | 0 | System Off | 0 | 0
4586 | 4586 | 2012-07-10 01:59 | 13.77 | 13.77 | 13.77 | 13.77 | 0 | 0 | 0 | 0 | 0 | 0 | 0 | 0 | 0 | 10 | 680 | 0 | 0 | 0 | 0 | 0 | System Off | 0 | 0
4587 | 4587 | 2012-07-10 02:59 | 13.21 | 13.21 | 13.21 | 13.21 | 0 | 0 | 0 | 0 | 0 | 0 | 0 | 0 | 0 | 10.07 | 684.76 | 0 | 0 | 0 | 0 | 0 | System Off | 0 | 0
4588 | 4588 | 2012-07-10 03:59 | 14.26 | 14.41 | 14.48 | 14.4 | 10.26 | 4 | 13.36 | 12.18 | 0 | 0 | 0 | 0 | 0 | 9.92 | 674.56 | 3.19 | 0.24141 | 0.06125 | 0.001 | 25 | System Off | 0 | 0
4589 | 4589 | 2012-07-10 04:59 | 15.31 | 16.08 | 16.46 | 16.07 | 57.37 | 22 | 13.58 | 62.93 | 0.45 | 0.34 | 0.33 | 0.01 | 44.14 | 9.71 | 660.28 | 17.47 | 0.24453 | 0.06125 | 0.003 | 13.64 | System Off | 1 | 0
4590 | 4590 | 2012-07-10 05:59 | 16.36 | 20.1 | 22.03 | 19.97 | 293.91 | 106 | 14.44 | 301.26 | 0.84 | 0.84 | 0.84 | 0.09 | 352.67 | 9.23 | 627.64 | 83.27 | 0.25206 | 0.06125 | 0.015 | 14.15 | System Off | 1 | 0
4591 | 4591 | 2012-07-10 06:59 | 17.27 | 25.82 | 30.15 | 25.71 | 694.92 | 250 | 14.48 | 689.99 | 0.92 | 0.94 | 0.94 | 0.23 | 588.6 | 8.56 | 582.08 | 196.31 | 0.25258 | 0.06125 | 0.036 | 14.4 | System Off | 1 | 0
4592 | 4592 | 2012-07-10 07:59 | 18.18 | 30.78 | 36.94 | 31.05 | 1058.92 | 383 | 14.4 | 1036.78 | 0.94 | 0.97 | 0.97 | 0.36 | 717.73 | 7.97 | 541.96 | 301.04 | 0.26297 | 0.06125 | 0.055 | 14.36 | System Off | 1 | 0
4593 | 4593 | 2012-07-10 08:59 | 19.09 | 37.09 | 45.62 | 38.02 | 1546.73 | 567 | 14.21 | 1497.09 | 0.93 | 0.99 | 0.99 | 0.53 | 940.06 | 7.23 | 491.64 | 446.75 | 0.27689 | 0.06125 | 0.08 | 14.11 | System Off | 1 | 0
4594 | 4594 | 2012-07-10 09:59 | 19.46 | 27.63 | 31.45 | 28.17 | 713.39 | 258 | 14.4 | 707.91 | 0.93 | 0.94 | 0.94 | 0.24 | 405.2 | 8.28 | 563.04 | 202.78 | 0.25716 | 0.06125 | 0.037 | 14.34 | System Off | 1 | 0
4595 | 4595 | 2012-07-10 10:59 | 19.83 | 37.84 | 46.05 | 39.44 | 1600.77 | 588 | 14.18 | 1547.93 | 0.93 | 0.99 | 0.99 | 0.55 | 941.85 | 7.09 | 482.12 | 463.47 | 0.27973 | 0.06125 | 0.083 | 14.12 | System Off | 1 | 0
4596 | 4596 | 2012-07-10 11:59 | 20.2 | 24.14 | 25.89 | 24.59 | 352.65 | 129 | 14.24 | 359.39 | 0.85 | 0.87 | 0.86 | 0.11 | 190.66 | 8.69 | 590.92 | 101.6 | 0.25008 | 0.06125 | 0.019 | 14.73 | System Off | 1 | 0
4597 | 4597 | 2012-07-10 12:59 | 19.84 | 28.98 | 33.02 | 30.05 | 838.88 | 303 | 14.42 | 827.75 | 0.92 | 0.95 | 0.95 | 0.28 | 519.44 | 8.07 | 548.76 | 238.1 | 0.26082 | 0.06125 | 0.043 | 14.19 | System Off | 1 | 0
4598 | 4598 | 2012-07-10 13:59 | 19.47 | 21.43 | 22.27 | 21.7 | 174.26 | 65 | 13.96 | 182.72 | 0.77 | 0.74 | 0.74 | 0.05 | 99.86 | 9.03 | 614.04 | 51.37 | 0.25514 | 0.06125 | 0.01 | 15.38 | System Off | 1 | 0
4599 | 4599 | 2012-07-10 14:59 | 19.11 | 28.46 | 32.49 | 29.74 | 877.29 | 316 | 14.46 | 864.2 | 0.95 | 0.95 | 0.95 | 0.3 | 638.12 | 8.11 | 551.48 | 248.19 | 0.2603 | 0.06125 | 0.045 | 14.24 | System Off | 1 | 0
4600 | 4600 | 2012-07-10 15:59 | 18.82 | 23.04 | 24.85 | 23.65 | 390.7 | 142 | 14.33 | 396.34 | 0.91 | 0.88 | 0.88 | 0.13 | 269.96 | 8.8 | 598.4 | 111.71 | 0.2484 | 0.06125 | 0.021 | 14.79 | System Off | 1 | 0
4601 | 4601 | 2012-07-10 16:59 | 18.53 | 19.23 | 19.53 | 19.32 | 61.06 | 23 | 13.83 | 66.99 | 0.42 | 0.37 | 0.37 | 0.01 | 17.77 | 9.31 | 633.08 | 18.21 | 0.25054 | 0.06125 | 0.003 | 13.04 | System Off | 0 | 0
4602 | 4602 | 2012-07-10 17:59 | 18.24 | 18.59 | 18.74 | 18.62 | 29.6 | 11 | 14.02 | 33.58 | 0 | 0 | 0 | 0 | 0 | 9.4 | 639.2 | 8.69 | 0.24918 | 0.06125 | 0.002 | 18.18 | System Off | 0 | 0
4603 | 4603 | 2012-07-10 18:59 | 17.35 | 17.79 | 17.99 | 17.84 | 35.95 | 14 | 13.37 | 40.36 | 0 | 0 | 0 | 0 | 0.02 | 9.49 | 645.32 | 11.15 | 0.24775 | 0.06125 | 0.002 | 14.29 | System Off | 0 | 0
4604 | 4604 | 2012-07-10 19:59 | 16.46 | 16.46 | 16.46 | 16.46 | 0 | 0 | 0 | 0 | 0 | 0 | 0 | 0 | 0 | 9.66 | 656.88 | 0 | 0 | 0 | 0 | 0 | System Off | 0 | 0
4605 | 4605 | 2012-07-10 20:59 | 15.57 | 15.57 | 15.57 | 15.57 | 0 | 0 | 0 | 0 | 0 | 0 | 0 | 0 | 0 | 9.77 | 664.36 | 0 | 0 | 0 | 0 | 0 | System Off | 0 | 0
4606 | 4606 | 2012-07-10 21:59 | 15.38 | 15.38 | 15.38 | 15.38 | 0 | 0 | 0 | 0 | 0 | 0 | 0 | 0 | 0 | 9.8 | 666.4 | 0 | 0 | 0 | 0 | 0 | System Off | 0 | 0
4607 | 4607 | 2012-07-10 22:59 | 15.18 | 15.18 | 15.18 | 15.18 | 0 | 0 | 0 | 0 | 0 | 0 | 0 | 0 | 0 | 9.82 | 667.76 | 0 | 0 | 0 | 0 | 0 | System Off | 0 | 0
4608 | 4608 | 2012-07-10 23:59 | 14.99 | 14.99 | 14.99 | 14.99 | 0 | 0 | 0 | 0 | 0 | 0 | 0 | 0 | 0 | 9.84 | 669.12 | 0 | 0 | 0 | 0 | 0 | System Off | 0 | 0
4609 | 4609 | 2012-07-11 00:59 | 14.59 | 14.59 | 14.59 | 14.59 | 0 | 0 | 0 | 0 | 0 | 0 | 0 | 0 | 0 | 9.89 | 672.52 | 0 | 0 | 0 | 0 | 0 | System Off | 0 | 0
4610 | 4610 | 2012-07-11 01:59 | 14.19 | 14.19 | 14.19 | 14.19 | 0 | 0 | 0 | 0 | 0 | 0 | 0 | 0 | 0 | 9.94 | 675.92 | 0 | 0 | 0 | 0 | 0 | System Off | 0 | 0
4611 | 4611 | 2012-07-11 02:59 | 13.8 | 13.8 | 13.8 | 13.8 | 0 | 0 | 0 | 0 | 0 | 0 | 0 | 0 | 0 | 9.99 | 679.32 | 0 | 0 | 0 | 0 | 0 | System Off | 0 | 0
4612 | 4612 | 2012-07-11 03:59 | 14.27 | 14.34 | 14.38 | 14.34 | 6 | 2 | 15.62 | 7.31 | 0 | 0 | 0 | 0 | 0 | 9.93 | 675.24 | 1.55 | 0.24129 | 0.06125 | 0 | 0 | System Off | 0 | 0
4613 | 4613 | 2012-07-11 04:59 | 14.74 | 16.56 | 17.36 | 16.79 | 165.91 | 60 | 14.4 | 173.82 | 0.82 | 0.73 | 0.73 | 0.05 | 267.35 | 9.62 | 654.16 | 47.16 | 0.24599 | 0.06125 | 0.009 | 15 | System Off | 1 | 0
4614 | 4614 | 2012-07-11 05:59 | 15.22 | 15.94 | 16.25 | 16.05 | 64.36 | 24 | 13.97 | 70.23 | 0.41 | 0.4 | 0.4 | 0.01 | 38.91 | 9.71 | 660.28 | 18.97 | 0.24449 | 0.06125 | 0.004 | 16.67 | System Off | 0 | 0
4615 | 4615 | 2012-07-11 06:59 | 15.45 | 17.02 | 17.66 | 17.3 | 146.54 | 54 | 14.13 | 154.38 | 0.74 | 0.7 | 0.7 | 0.04 | 98.96 | 9.56 | 650.08 | 42.59 | 0.24692 | 0.06125 | 0.008 | 14.81 | System Off | 1 | 0
4616 | 4616 | 2012-07-11 07:59 | 15.67 | 20.47 | 22.4 | 21.42 | 475.94 | 170 | 14.58 | 478.68 | 0.94 | 0.9 | 0.9 | 0.16 | 309.21 | 9.06 | 616.08 | 133.31 | 0.25503 | 0.06125 | 0.025 | 14.71 | System Off | 1 | 0
4617 | 4617 | 2012-07-11 08:59 | 15.9 | 22.76 | 25.45 | 24.24 | 698.91 | 248 | 14.68 | 693.37 | 0.97 | 0.94 | 0.94 | 0.24 | 413.5 | 8.73 | 593.64 | 194.24 | 0.24989 | 0.06125 | 0.036 | 14.52 | System Off | 1 | 0
4618 | 4618 | 2012-07-11 09:59 | 16.21 | 19.23 | 20.38 | 19.95 | 306.42 | 110 | 14.51 | 313.42 | 0.9 | 0.85 | 0.85 | 0.1 | 161.97 | 9.24 | 628.32 | 86.34 | 0.25204 | 0.06125 | 0.016 | 14.55 | System Off | 1 | 0
4619 | 4619 | 2012-07-11 10:59 | 16.52 | 18.61 | 19.39 | 19.15 | 212.53 | 77 | 14.38 | 220.62 | 0.77 | 0.79 | 0.79 | 0.06 | 106.71 | 9.33 | 634.44 | 60.54 | 0.25042 | 0.06125 | 0.011 | 14.29 | System Off | 1 | 0
4620 | 4620 | 2012-07-11 11:59 | 16.83 | 25.55 | 28.74 | 27.89 | 929.18 | 330 | 14.67 | 913.09 | 0.97 | 0.96 | 0.96 | 0.32 | 536.86 | 8.31 | 565.08 | 258.51 | 0.25691 | 0.06125 | 0.047 | 14.24 | System Off | 1 | 0
4621 | 4621 | 2012-07-11 12:59 | 16.73 | 32.12 | 37.8 | 36.16 | 1633.99 | 586 | 14.52 | 1578.84 | 0.97 | 0.99 | 0.99 | 0.57 | 1031.54 | 7.42 | 504.56 | 459.88 | 0.27345 | 0.06125 | 0.083 | 14.16 | System Off | 1 | 0
4622 | 4622 | 2012-07-11 13:59 | 16.63 | 27.08 | 30.98 | 29.73 | 1101.61 | 392 | 14.64 | 1076.66 | 0.97 | 0.97 | 0.97 | 0.38 | 767.29 | 8.11 | 551.48 | 307.18 | 0.26057 | 0.06125 | 0.056 | 14.29 | System Off | 1 | 0
4623 | 4623 | 2012-07-11 14:59 | 16.54 | 20.55 | 22.04 | 21.56 | 411.95 | 148 | 14.5 | 416.65 | 0.88 | 0.89 | 0.89 | 0.13 | 285.56 | 9.04 | 614.72 | 116.18 | 0.2552 | 0.06125 | 0.021 | 14.19 | System Off | 1 | 0
4624 | 4624 | 2012-07-11 15:59 | 16.1 | 21.35 | 23.33 | 22.62 | 541.47 | 193 | 14.61 | 542.05 | 0.93 | 0.92 | 0.91 | 0.18 | 384.52 | 8.92 | 606.56 | 151.29 | 0.24672 | 0.06125 | 0.028 | 14.51 | System Off | 1 | 0
4625 | 4625 | 2012-07-11 16:59 | 15.67 | 19.59 | 21.09 | 20.48 | 396.79 | 142 | 14.55 | 401.77 | 0.91 | 0.88 | 0.88 | 0.13 | 254.75 | 9.17 | 623.56 | 111.39 | 0.25316 | 0.06125 | 0.021 | 14.79 | System Off | 1 | 0
4626 | 4626 | 2012-07-11 17:59 | 15.24 | 17.15 | 17.88 | 17.59 | 190.05 | 69 | 14.35 | 198.05 | 0.72 | 0.76 | 0.76 | 0.05 | 96.81 | 9.52 | 647.36 | 54.27 | 0.24752 | 0.06125 | 0.01 | 14.49 | System Off | 1 | 0
4627 | 4627 | 2012-07-11 18:59 | 14.61 | 15.01 | 15.17 | 15.1 | 36.77 | 14 | 13.68 | 41.12 | 0 | 0.02 | 0.02 | 0 | 0.5 | 9.83 | 668.44 | 11.1 | 0.24271 | 0.06125 | 0.002 | 14.29 | System Off | 0 | 0
4628 | 4628 | 2012-07-11 19:59 | 13.99 | 13.99 | 13.99 | 13.99 | 0 | 0 | 0 | 0 | 0 | 0 | 0 | 0 | 0 | 9.97 | 677.96 | 0 | 0 | 0 | 0 | 0 | System Off | 0 | 0
4629 | 4629 | 2012-07-11 20:59 | 13.36 | 13.36 | 13.36 | 13.36 | 0 | 0 | 0 | 0 | 0 | 0 | 0 | 0 | 0 | 10.05 | 683.4 | 0 | 0 | 0 | 0 | 0 | System Off | 0 | 0
4630 | 4630 | 2012-07-11 21:59 | 13.12 | 13.12 | 13.12 | 13.12 | 0 | 0 | 0 | 0 | 0 | 0 | 0 | 0 | 0 | 10.08 | 685.44 | 0 | 0 | 0 | 0 | 0 | System Off | 0 | 0
4631 | 4631 | 2012-07-11 22:59 | 12.88 | 12.88 | 12.88 | 12.88 | 0 | 0 | 0 | 0 | 0 | 0 | 0 | 0 | 0 | 10.11 | 687.48 | 0 | 0 | 0 | 0 | 0 | System Off | 0 | 0
4632 | 4632 | 2012-07-11 23:59 | 12.64 | 12.64 | 12.64 | 12.64 | 0 | 0 | 0 | 0 | 0 | 0 | 0 | 0 | 0 | 10.14 | 689.52 | 0 | 0 | 0 | 0 | 0 | System Off | 0 | 0
4633 | 4633 | 2012-07-12 00:59 | 12.5 | 12.5 | 12.5 | 12.5 | 0 | 0 | 0 | 0 | 0 | 0 | 0 | 0 | 0 | 10.16 | 690.88 | 0 | 0 | 0 | 0 | 0 | System Off | 0 | 0
4634 | 4634 | 2012-07-12 01:59 | 12.35 | 12.35 | 12.35 | 12.35 | 0 | 0 | 0 | 0 | 0 | 0 | 0 | 0 | 0 | 10.18 | 692.24 | 0 | 0 | 0 | 0 | 0 | System Off | 0 | 0
4635 | 4635 | 2012-07-12 02:59 | 12.21 | 12.21 | 12.21 | 12.21 | 0 | 0 | 0 | 0 | 0 | 0 | 0 | 0 | 0 | 10.2 | 693.6 | 0 | 0 | 0 | 0 | 0 | System Off | 0 | 0
4636 | 4636 | 2012-07-12 03:59 | 12.34 | 12.69 | 12.84 | 12.75 | 32.79 | 12 | 14.23 | 36.76 | 0 | 0 | 0 | 0 | 0 | 10.13 | 688.84 | 9.45 | 0.23845 | 0.06125 | 0.002 | 16.67 | System Off | 0 | 0
4637 | 4637 | 2012-07-12 04:59 | 12.47 | 14.18 | 14.85 | 14.55 | 170.02 | 61 | 14.52 | 177.7 | 0.81 | 0.74 | 0.74 | 0.05 | 275.8 | 9.9 | 673.2 | 47.87 | 0.2419 | 0.06125 | 0.009 | 14.75 | System Off | 1 | 0
4638 | 4638 | 2012-07-12 05:59 | 12.61 | 16.61 | 18.18 | 17.48 | 408.21 | 144 | 14.76 | 412.5 | 0.9 | 0.89 | 0.89 | 0.13 | 508.76 | 9.54 | 648.72 | 112.66 | 0.24759 | 0.06125 | 0.021 | 14.58 | System Off | 1 | 0
4639 | 4639 | 2012-07-12 06:59 | 13.03 | 17.86 | 19.58 | 19.23 | 523.45 | 184 | 14.82 | 524.18 | 0.92 | 0.91 | 0.91 | 0.17 | 435.65 | 9.32 | 633.76 | 143.86 | 0.25099 | 0.06125 | 0.026 | 14.13 | System Off | 1 | 0
4640 | 4640 | 2012-07-12 07:59 | 13.46 | 23.56 | 26.93 | 26.94 | 1156.39 | 405 | 14.87 | 1128.09 | 0.99 | 0.97 | 0.97 | 0.4 | 785.9 | 8.42 | 572.56 | 316.42 | 0.25543 | 0.06125 | 0.057 | 14.07 | System Off | 1 | 0
4641 | 4641 | 2012-07-12 08:59 | 13.88 | 15.82 | 16.42 | 16.57 | 220.01 | 79 | 14.5 | 227.74 | 0.88 | 0.79 | 0.79 | 0.07 | 114.97 | 9.65 | 656.2 | 62.01 | 0.24567 | 0.06125 | 0.011 | 13.92 | System Off | 1 | 0
4642 | 4642 | 2012-07-12 09:59 | 14.22 | 22.7 | 25.43 | 25.74 | 981.34 | 345 | 14.81 | 962.25 | 0.99 | 0.96 | 0.96 | 0.34 | 565.05 | 8.56 | 582.08 | 269.74 | 0.25301 | 0.06125 | 0.049 | 14.2 | System Off | 1 | 0
4643 | 4643 | 2012-07-12 10:59 | 14.55 | 25.86 | 29.6 | 29.67 | 1292.01 | 455 | 14.79 | 1256.39 | 0.97 | 0.98 | 0.98 | 0.44 | 756.66 | 8.12 | 552.16 | 355.86 | 0.2607 | 0.06125 | 0.064 | 14.07 | System Off | 1 | 0
4644 | 4644 | 2012-07-12 11:59 | 14.88 | 26.35 | 30.26 | 30.01 | 1289.01 | 455 | 14.76 | 1253.61 | 0.97 | 0.98 | 0.98 | 0.44 | 752.37 | 8.08 | 549.44 | 356.01 | 0.26133 | 0.06125 | 0.064 | 14.07 | System Off | 1 | 0
4645 | 4645 | 2012-07-12 12:59 | 15.31 | 30.19 | 35.52 | 34.42 | 1618.33 | 577 | 14.61 | 1564.08 | 0.97 | 0.99 | 0.99 | 0.56 | 1021.47 | 7.6 | 516.8 | 452.32 | 0.2701 | 0.06125 | 0.081 | 14.04 | System Off | 1 | 0
4646 | 4646 | 2012-07-12 13:59 | 15.73 | 31.77 | 37.77 | 35.8 | 1692.17 | 606 | 14.54 | 1633.5 | 0.97 | 0.99 | 0.99 | 0.59 | 1190.55 | 7.46 | 507.28 | 475.45 | 0.27282 | 0.06125 | 0.085 | 14.03 | System Off | 1 | 0
4647 | 4647 | 2012-07-12 14:59 | 16.16 | 27.37 | 31.82 | 29.69 | 1138 | 405 | 14.63 | 1111.1 | 0.96 | 0.97 | 0.97 | 0.39 | 835.25 | 8.11 | 551.48 | 317.38 | 0.26053 | 0.06125 | 0.058 | 14.32 | System Off | 1 | 0
4648 | 4648 | 2012-07-12 15:59 | 16.11 | 23.62 | 26.83 | 24.7 | 715.6 | 255 | 14.62 | 709.46 | 0.94 | 0.94 | 0.94 | 0.24 | 516.71 | 8.68 | 590.24 | 199.88 | 0.25074 | 0.06125 | 0.037 | 14.51 | System Off | 1 | 0
4649 | 4649 | 2012-07-12 16:59 | 16.07 | 20.58 | 22.68 | 20.89 | 396.12 | 142 | 14.53 | 401.27 | 0.91 | 0.88 | 0.88 | 0.13 | 254.28 | 9.12 | 620.16 | 111.43 | 0.25391 | 0.06125 | 0.021 | 14.79 | System Off | 1 | 0
4650 | 4650 | 2012-07-12 17:59 | 16.03 | 17.82 | 18.68 | 17.88 | 145.89 | 54 | 14.07 | 153.81 | 0.74 | 0.7 | 0.7 | 0.04 | 69.08 | 9.49 | 645.32 | 42.62 | 0.24799 | 0.06125 | 0.008 | 14.81 | System Off | 0 | 0
4651 | 4651 | 2012-07-12 18:59 | 15.48 | 15.92 | 16.14 | 15.93 | 34.56 | 13 | 13.85 | 38.79 | 0 | 0 | 0 | 0 | 0 | 9.73 | 661.64 | 10.29 | 0.24424 | 0.06125 | 0.002 | 15.38 | System Off | 0 | 0
4652 | 4652 | 2012-07-12 19:59 | 14.93 | 14.93 | 14.93 | 14.93 | 0 | 0 | 0 | 0 | 0 | 0 | 0 | 0 | 0 | 9.85 | 669.8 | 0 | 0 | 0 | 0 | 0 | System Off | 0 | 0
4653 | 4653 | 2012-07-12 20:59 | 14.38 | 14.38 | 14.38 | 14.38 | 0 | 0 | 0 | 0 | 0 | 0 | 0 | 0 | 0 | 9.92 | 674.56 | 0 | 0 | 0 | 0 | 0 | System Off | 0 | 0
4654 | 4654 | 2012-07-12 21:59 | 14.24 | 14.24 | 14.24 | 14.24 | 0 | 0 | 0 | 0 | 0 | 0 | 0 | 0 | 0 | 9.94 | 675.92 | 0 | 0 | 0 | 0 | 0 | System Off | 0 | 0
4655 | 4655 | 2012-07-12 22:59 | 14.11 | 14.11 | 14.11 | 14.11 | 0 | 0 | 0 | 0 | 0 | 0 | 0 | 0 | 0 | 9.95 | 676.6 | 0 | 0 | 0 | 0 | 0 | System Off | 0 | 0
4656 | 4656 | 2012-07-12 23:59 | 13.97 | 13.97 | 13.97 | 13.97 | 0 | 0 | 0 | 0 | 0 | 0 | 0 | 0 | 0 | 9.97 | 677.96 | 0 | 0 | 0 | 0 | 0 | System Off | 0 | 0
4657 | 4657 | 2012-07-13 00:59 | 14 | 14 | 14 | 14 | 0 | 0 | 0 | 0 | 0 | 0 | 0 | 0 | 0 | 9.97 | 677.96 | 0 | 0 | 0 | 0 | 0 | System Off | 0 | 0
4658 | 4658 | 2012-07-13 01:59 | 14.03 | 14.03 | 14.03 | 14.03 | 0 | 0 | 0 | 0 | 0 | 0 | 0 | 0 | 0 | 9.96 | 677.28 | 0 | 0 | 0 | 0 | 0 | System Off | 0 | 0
4659 | 4659 | 2012-07-13 02:59 | 14.07 | 14.07 | 14.07 | 14.07 | 0 | 0 | 0 | 0 | 0 | 0 | 0 | 0 | 0 | 9.96 | 677.28 | 0 | 0 | 0 | 0 | 0 | System Off | 0 | 0
4660 | 4660 | 2012-07-13 03:59 | 13.97 | 14.2 | 14.3 | 14.21 | 19.05 | 7 | 14.17 | 21.94 | 0 | 0 | 0 | 0 | 0 | 9.94 | 675.92 | 5.52 | 0.24108 | 0.06125 | 0.001 | 14.29 | System Off | 0 | 0
4661 | 4661 | 2012-07-13 04:59 | 13.87 | 14.38 | 14.61 | 14.42 | 43.95 | 16 | 14.31 | 48.71 | 0 | 0.16 | 0.16 | 0 | 16.53 | 9.92 | 674.56 | 12.59 | 0.24149 | 0.06125 | 0.002 | 12.5 | System Off | 0 | 0
4662 | 4662 | 2012-07-13 05:59 | 13.77 | 14.98 | 15.53 | 15.11 | 107.13 | 39 | 14.31 | 114.22 | 0.75 | 0.61 | 0.61 | 0.03 | 97.39 | 9.83 | 668.44 | 30.69 | 0.24283 | 0.06125 | 0.006 | 15.38 | System Off | 1 | 0
4663 | 4663 | 2012-07-13 06:59 | 13.92 | 15.68 | 16.47 | 15.87 | 157.05 | 57 | 14.35 | 164.83 | 0.69 | 0.72 | 0.72 | 0.04 | 108.36 | 9.73 | 661.64 | 44.83 | 0.24429 | 0.06125 | 0.008 | 14.04 | System Off | 1 | 0
4664 | 4664 | 2012-07-13 07:59 | 14.08 | 16.99 | 18.3 | 17.27 | 262.78 | 94 | 14.56 | 270.19 | 0.84 | 0.82 | 0.82 | 0.08 | 159.51 | 9.56 | 650.08 | 73.73 | 0.24702 | 0.06125 | 0.014 | 14.89 | System Off | 1 | 0
4665 | 4665 | 2012-07-13 08:59 | 14.23 | 17.12 | 18.42 | 17.39 | 260.19 | 93 | 14.57 | 267.66 | 0.85 | 0.82 | 0.82 | 0.08 | 140.04 | 9.55 | 649.4 | 72.94 | 0.24723 | 0.06125 | 0.013 | 13.98 | System Off | 1 | 0
4666 | 4666 | 2012-07-13 09:59 | 14.66 | 19.4 | 21.48 | 20.01 | 443.51 | 158 | 14.62 | 447.12 | 0.88 | 0.89 | 0.89 | 0.14 | 243.97 | 9.23 | 627.64 | 123.84 | 0.25233 | 0.06125 | 0.023 | 14.56 | System Off | 1 | 0
4667 | 4667 | 2012-07-13 10:59 | 15.08 | 18 | 19.23 | 18.44 | 276.26 | 99 | 14.53 | 283.61 | 0.9 | 0.83 | 0.83 | 0.09 | 145.19 | 9.42 | 640.56 | 77.68 | 0.2492 | 0.06125 | 0.014 | 14.14 | System Off | 1 | 0
4668 | 4668 | 2012-07-13 11:59 | 15.5 | 24.28 | 27.89 | 25.83 | 869.05 | 308 | 14.7 | 855.8 | 0.97 | 0.95 | 0.95 | 0.3 | 500.8 | 8.55 | 581.4 | 241.18 | 0.25302 | 0.06125 | 0.044 | 14.29 | System Off | 1 | 0
4669 | 4669 | 2012-07-13 12:59 | 16 | 31.63 | 37.84 | 34.86 | 1583.4 | 568 | 14.52 | 1531.36 | 0.97 | 0.99 | 0.99 | 0.55 | 999.02 | 7.56 | 514.08 | 445.77 | 0.27088 | 0.06125 | 0.08 | 14.08 | System Off | 1 | 0
4670 | 4670 | 2012-07-13 13:59 | 16.5 | 20.62 | 22.19 | 21.58 | 419.17 | 150 | 14.55 | 423.68 | 0.93 | 0.89 | 0.89 | 0.14 | 276.46 | 9.04 | 614.72 | 117.67 | 0.25525 | 0.06125 | 0.022 | 14.67 | System Off | 1 | 0
4671 | 4671 | 2012-07-13 14:59 | 17 | 24.49 | 27.27 | 26.41 | 786.65 | 280 | 14.63 | 777.38 | 0.96 | 0.95 | 0.95 | 0.27 | 569.52 | 8.48 | 576.64 | 219.43 | 0.25399 | 0.06125 | 0.04 | 14.29 | System Off | 1 | 0
4672 | 4672 | 2012-07-13 15:59 | 16.75 | 18.51 | 19.19 | 18.91 | 171.79 | 63 | 14.2 | 179.92 | 0.79 | 0.74 | 0.74 | 0.05 | 103.45 | 9.36 | 636.48 | 49.64 | 0.24992 | 0.06125 | 0.009 | 14.29 | System Off | 1 | 0
4673 | 4673 | 2012-07-13 16:59 | 16.5 | 17.69 | 18.17 | 17.91 | 110.51 | 41 | 14.04 | 117.91 | 0.72 | 0.62 | 0.62 | 0.03 | 52.7 | 9.48 | 644.64 | 32.37 | 0.24799 | 0.06125 | 0.006 | 14.63 | System Off | 0 | 0
4674 | 4674 | 2012-07-13 17:59 | 16.25 | 16.62 | 16.79 | 16.67 | 32.15 | 12 | 13.95 | 36.24 | 0 | 0 | 0 | 0 | 0 | 9.64 | 655.52 | 9.49 | 0.24558 | 0.06125 | 0.002 | 16.67 | System Off | 0 | 0
4675 | 4675 | 2012-07-13 18:59 | 15.69 | 15.74 | 15.76 | 15.73 | 3.88 | 1 | 20.21 | 4.85 | 0 | 0 | 0 | 0 | 0 | 9.75 | 663 | 0.73 | 0.24381 | 0.06125 | 0 | 0 | System Off | 0 | 0
4676 | 4676 | 2012-07-13 19:59 | 15.12 | 15.12 | 15.12 | 15.12 | 0 | 0 | 0 | 0 | 0 | 0 | 0 | 0 | 0 | 9.83 | 668.44 | 0 | 0 | 0 | 0 | 0 | System Off | 0 | 0
4677 | 4677 | 2012-07-13 20:59 | 14.56 | 14.56 | 14.56 | 14.56 | 0 | 0 | 0 | 0 | 0 | 0 | 0 | 0 | 0 | 9.9 | 673.2 | 0 | 0 | 0 | 0 | 0 | System Off | 0 | 0
4678 | 4678 | 2012-07-13 21:59 | 14.71 | 14.71 | 14.71 | 14.71 | 0 | 0 | 0 | 0 | 0 | 0 | 0 | 0 | 0 | 9.88 | 671.84 | 0 | 0 | 0 | 0 | 0 | System Off | 0 | 0
4679 | 4679 | 2012-07-13 22:59 | 14.86 | 14.86 | 14.86 | 14.86 | 0 | 0 | 0 | 0 | 0 | 0 | 0 | 0 | 0 | 9.86 | 670.48 | 0 | 0 | 0 | 0 | 0 | System Off | 0 | 0
4680 | 4680 | 2012-07-13 23:59 | 15.01 | 15.01 | 15.01 | 15.01 | 0 | 0 | 0 | 0 | 0 | 0 | 0 | 0 | 0 | 9.84 | 669.12 | 0 | 0 | 0 | 0 | 0 | System Off | 0 | 0
4681 | 4681 | 2012-07-14 00:59 | 14.81 | 14.81 | 14.81 | 14.81 | 0 | 0 | 0 | 0 | 0 | 0 | 0 | 0 | 0 | 9.87 | 671.16 | 0 | 0 | 0 | 0 | 0 | System Off | 0 | 0
4682 | 4682 | 2012-07-14 01:59 | 14.6 | 14.6 | 14.6 | 14.6 | 0 | 0 | 0 | 0 | 0 | 0 | 0 | 0 | 0 | 9.89 | 672.52 | 0 | 0 | 0 | 0 | 0 | System Off | 0 | 0
4683 | 4683 | 2012-07-14 02:59 | 14.4 | 14.4 | 14.4 | 14.4 | 0 | 0 | 0 | 0 | 0 | 0 | 0 | 0 | 0 | 9.92 | 674.56 | 0 | 0 | 0 | 0 | 0 | System Off | 0 | 0
4684 | 4684 | 2012-07-14 03:59 | 14.04 | 14.12 | 14.16 | 14.11 | 6.01 | 2 | 15.65 | 7.31 | 0 | 0 | 0 | 0 | 0 | 9.95 | 676.6 | 1.55 | 0.24087 | 0.06125 | 0 | 0 | System Off | 0 | 0
4685 | 4685 | 2012-07-14 04:59 | 13.68 | 15.53 | 16.35 | 15.73 | 166.59 | 60 | 14.46 | 174.41 | 0.82 | 0.74 | 0.74 | 0.05 | 268.74 | 9.75 | 663 | 47.12 | 0.24405 | 0.06125 | 0.009 | 15 | System Off | 1 | 0
4686 | 4686 | 2012-07-14 05:59 | 13.32 | 14.83 | 15.48 | 15.06 | 140.74 | 51 | 14.37 | 148.33 | 0.77 | 0.69 | 0.69 | 0.04 | 143.35 | 9.83 | 668.44 | 40.1 | 0.2428 | 0.06125 | 0.007 | 13.73 | System Off | 1 | 0
4687 | 4687 | 2012-07-14 06:59 | 13.56 | 16.23 | 17.3 | 16.75 | 263.62 | 94 | 14.61 | 270.95 | 0.84 | 0.83 | 0.83 | 0.08 | 203.62 | 9.62 | 654.16 | 73.69 | 0.24606 | 0.06125 | 0.014 | 14.89 | System Off | 1 | 0
4688 | 4688 | 2012-07-14 07:59 | 13.8 | 18.21 | 19.88 | 19.27 | 458.13 | 162 | 14.73 | 461.11 | 0.92 | 0.9 | 0.9 | 0.15 | 296.71 | 9.32 | 633.76 | 126.8 | 0.25098 | 0.06125 | 0.023 | 14.2 | System Off | 1 | 0
4689 | 4689 | 2012-07-14 08:59 | 14.04 | 16.88 | 17.89 | 17.71 | 302.14 | 108 | 14.57 | 308.92 | 0.83 | 0.85 | 0.85 | 0.09 | 166.22 | 9.51 | 646.68 | 84.7 | 0.24788 | 0.06125 | 0.016 | 14.81 | System Off | 1 | 0
4690 | 4690 | 2012-07-14 09:59 | 14.85 | 17.25 | 18.07 | 18.02 | 257.6 | 93 | 14.43 | 265.11 | 0.86 | 0.82 | 0.82 | 0.08 | 132.76 | 9.47 | 643.96 | 73.07 | 0.24839 | 0.06125 | 0.014 | 15.05 | System Off | 1 | 0
4691 | 4691 | 2012-07-14 10:59 | 15.65 | 23.21 | 25.75 | 25.71 | 848.65 | 300 | 14.73 | 836.3 | 0.97 | 0.95 | 0.95 | 0.29 | 490.18 | 8.56 | 582.08 | 234.8 | 0.25277 | 0.06125 | 0.043 | 14.33 | System Off | 1 | 0
4692 | 4692 | 2012-07-14 11:59 | 16.45 | 20.01 | 21.14 | 21.3 | 398.17 | 143 | 14.5 | 403.18 | 0.91 | 0.88 | 0.88 | 0.13 | 218.04 | 9.08 | 617.44 | 112.25 | 0.25469 | 0.06125 | 0.021 | 14.69 | System Off | 1 | 0
4693 | 4693 | 2012-07-14 12:59 | 16.67 | 29.72 | 33.96 | 34.29 | 1491.33 | 531 | 14.63 | 1444.51 | 0.98 | 0.99 | 0.99 | 0.52 | 939.82 | 7.62 | 518.16 | 416.16 | 0.26969 | 0.06125 | 0.075 | 14.12 | System Off | 1 | 0
4694 | 4694 | 2012-07-14 13:59 | 16.89 | 22.77 | 24.68 | 24.84 | 662.68 | 236 | 14.62 | 658.69 | 0.93 | 0.93 | 0.93 | 0.22 | 451.81 | 8.66 | 588.88 | 184.97 | 0.25094 | 0.06125 | 0.034 | 14.41 | System Off | 1 | 0
4695 | 4695 | 2012-07-14 14:59 | 17.11 | 20.65 | 21.8 | 21.89 | 392.19 | 141 | 14.49 | 397.45 | 0.92 | 0.88 | 0.88 | 0.13 | 270.57 | 9 | 612 | 110.7 | 0.2558 | 0.06125 | 0.02 | 14.18 | System Off | 1 | 0
4696 | 4696 | 2012-07-14 15:59 | 16.84 | 23.34 | 25.61 | 25.29 | 704.19 | 251 | 14.61 | 698.5 | 0.96 | 0.94 | 0.94 | 0.24 | 508.05 | 8.61 | 585.48 | 196.75 | 0.25182 | 0.06125 | 0.036 | 14.34 | System Off | 1 | 0
4697 | 4697 | 2012-07-14 16:59 | 16.57 | 17.82 | 18.29 | 18.15 | 124.62 | 46 | 14.11 | 132.28 | 0.64 | 0.66 | 0.66 | 0.03 | 62.67 | 9.45 | 642.6 | 36.29 | 0.24845 | 0.06125 | 0.007 | 15.22 | System Off | 0 | 0
4698 | 4698 | 2012-07-14 17:59 | 16.3 | 16.61 | 16.73 | 16.69 | 27.67 | 11 | 13.1 | 31.41 | 0 | 0 | 0 | 0 | 0 | 9.63 | 654.84 | 8.79 | 0.24561 | 0.06125 | 0.002 | 18.18 | System Off | 0 | 0
4699 | 4699 | 2012-07-14 18:59 | 15.76 | 16.14 | 16.3 | 16.21 | 34.24 | 13 | 13.72 | 38.46 | 0 | 0 | 0 | 0 | 0 | 9.69 | 658.92 | 10.31 | 0.24475 | 0.06125 | 0.002 | 15.38 | System Off | 0 | 0
4700 | 4700 | 2012-07-14 19:59 | 15.23 | 15.23 | 15.23 | 15.23 | 0 | 0 | 0 | 0 | 0 | 0 | 0 | 0 | 0 | 9.81 | 667.08 | 0 | 0 | 0 | 0 | 0 | System Off | 0 | 0
4701 | 4701 | 2012-07-14 20:59 | 14.69 | 14.69 | 14.69 | 14.69 | 0 | 0 | 0 | 0 | 0 | 0 | 0 | 0 | 0 | 9.88 | 671.84 | 0 | 0 | 0 | 0 | 0 | System Off | 0 | 0
4702 | 4702 | 2012-07-14 21:59 | 14.53 | 14.53 | 14.53 | 14.53 | 0 | 0 | 0 | 0 | 0 | 0 | 0 | 0 | 0 | 9.9 | 673.2 | 0 | 0 | 0 | 0 | 0 | System Off | 0 | 0
4703 | 4703 | 2012-07-14 22:59 | 14.37 | 14.37 | 14.37 | 14.37 | 0 | 0 | 0 | 0 | 0 | 0 | 0 | 0 | 0 | 9.92 | 674.56 | 0 | 0 | 0 | 0 | 0 | System Off | 0 | 0
4704 | 4704 | 2012-07-14 23:59 | 14.21 | 14.21 | 14.21 | 14.21 | 0 | 0 | 0 | 0 | 0 | 0 | 0 | 0 | 0 | 9.94 | 675.92 | 0 | 0 | 0 | 0 | 0 | System Off | 0 | 0
4705 | 4705 | 2012-07-15 00:59 | 13.87 | 13.87 | 13.87 | 13.87 | 0 | 0 | 0 | 0 | 0 | 0 | 0 | 0 | 0 | 9.98 | 678.64 | 0 | 0 | 0 | 0 | 0 | System Off | 0 | 0
4706 | 4706 | 2012-07-15 01:59 | 13.52 | 13.52 | 13.52 | 13.52 | 0 | 0 | 0 | 0 | 0 | 0 | 0 | 0 | 0 | 10.03 | 682.04 | 0 | 0 | 0 | 0 | 0 | System Off | 0 | 0
4707 | 4707 | 2012-07-15 02:59 | 13.18 | 13.18 | 13.18 | 13.18 | 0 | 0 | 0 | 0 | 0 | 0 | 0 | 0 | 0 | 10.07 | 684.76 | 0 | 0 | 0 | 0 | 0 | System Off | 0 | 0
4708 | 4708 | 2012-07-15 03:59 | 13.32 | 13.4 | 13.44 | 13.39 | 6.03 | 2 | 15.7 | 7.33 | 0 | 0 | 0 | 0 | 0 | 10.04 | 682.72 | 1.55 | 0.23956 | 0.06125 | 0 | 0 | System Off | 0 | 0
4709 | 4709 | 2012-07-15 04:59 | 13.47 | 15.4 | 16.31 | 15.49 | 161.86 | 59 | 14.29 | 169.65 | 0.68 | 0.73 | 0.73 | 0.04 | 259.02 | 9.78 | 665.04 | 46.44 | 0.2436 | 0.06125 | 0.009 | 15.25 | System Off | 1 | 0
4710 | 4710 | 2012-07-15 05:59 | 13.62 | 14.38 | 14.74 | 14.41 | 62.51 | 23 | 14.16 | 68.2 | 0.42 | 0.38 | 0.38 | 0.01 | 36.37 | 9.92 | 674.56 | 18.13 | 0.2415 | 0.06125 | 0.003 | 13.04 | System Off | 0 | 0
4711 | 4711 | 2012-07-15 06:59 | 14.14 | 18.49 | 20.5 | 18.82 | 387.01 | 138 | 14.61 | 392.09 | 0.87 | 0.88 | 0.88 | 0.12 | 313.84 | 9.37 | 637.16 | 108.18 | 0.25004 | 0.06125 | 0.02 | 14.49 | System Off | 1 | 0
4712 | 4712 | 2012-07-15 07:59 | 14.65 | 22.08 | 25.44 | 22.77 | 679.21 | 241 | 14.68 | 674.41 | 0.95 | 0.94 | 0.94 | 0.23 | 451.8 | 8.9 | 605.2 | 188.75 | 0.24716 | 0.06125 | 0.035 | 14.52 | System Off | 1 | 0
4713 | 4713 | 2012-07-15 08:59 | 15.17 | 20.94 | 23.49 | 21.59 | 534.11 | 190 | 14.64 | 534.92 | 0.94 | 0.91 | 0.91 | 0.18 | 310.85 | 9.04 | 614.72 | 148.88 | 0.25541 | 0.06125 | 0.027 | 14.21 | System Off | 1 | 0
4714 | 4714 | 2012-07-15 09:59 | 15.62 | 18.22 | 19.41 | 18.45 | 229.83 | 83 | 14.42 | 237.75 | 0.83 | 0.8 | 0.8 | 0.07 | 116.13 | 9.42 | 640.56 | 65.22 | 0.24915 | 0.06125 | 0.012 | 14.46 | System Off | 1 | 0
4715 | 4715 | 2012-07-15 10:59 | 16.07 | 19.25 | 20.75 | 19.44 | 274.77 | 99 | 14.46 | 282.3 | 0.8 | 0.83 | 0.83 | 0.08 | 144.28 | 9.3 | 632.4 | 77.76 | 0.25105 | 0.06125 | 0.014 | 14.14 | System Off | 1 | 0
4716 | 4716 | 2012-07-15 11:59 | 16.52 | 24.11 | 27.79 | 24.35 | 646.79 | 232 | 14.52 | 643.68 | 0.95 | 0.93 | 0.93 | 0.22 | 367.43 | 8.72 | 592.96 | 182.07 | 0.25002 | 0.06125 | 0.033 | 14.22 | System Off | 1 | 0
4717 | 4717 | 2012-07-15 12:59 | 16.04 | 25.51 | 29.92 | 26.16 | 843.86 | 301 | 14.6 | 831.99 | 0.96 | 0.95 | 0.95 | 0.29 | 522.65 | 8.51 | 578.68 | 235.98 | 0.25359 | 0.06125 | 0.043 | 14.29 | System Off | 1 | 0
4718 | 4718 | 2012-07-15 13:59 | 15.55 | 22.41 | 25.45 | 23.17 | 634.1 | 226 | 14.61 | 631.24 | 0.93 | 0.93 | 0.93 | 0.21 | 431.25 | 8.85 | 601.8 | 177.15 | 0.24785 | 0.06125 | 0.033 | 14.6 | System Off | 1 | 0
4719 | 4719 | 2012-07-15 14:59 | 15.07 | 23.65 | 27.31 | 24.91 | 827.47 | 293 | 14.71 | 816.2 | 0.95 | 0.95 | 0.95 | 0.28 | 600.42 | 8.65 | 588.2 | 229.39 | 0.25126 | 0.06125 | 0.042 | 14.33 | System Off | 1 | 0
4720 | 4720 | 2012-07-15 15:59 | 14.6 | 19.01 | 20.91 | 19.61 | 416.02 | 148 | 14.64 | 420.38 | 0.87 | 0.89 | 0.89 | 0.13 | 289.2 | 9.28 | 631.04 | 115.97 | 0.25156 | 0.06125 | 0.021 | 14.19 | System Off | 1 | 0
4721 | 4721 | 2012-07-15 16:59 | 14.13 | 18.43 | 20.34 | 18.9 | 396.5 | 141 | 14.65 | 401.32 | 0.92 | 0.88 | 0.88 | 0.13 | 254.54 | 9.36 | 636.48 | 110.48 | 0.25022 | 0.06125 | 0.02 | 14.18 | System Off | 1 | 0
4722 | 4722 | 2012-07-15 17:59 | 13.66 | 15.02 | 15.63 | 15.16 | 121.39 | 44 | 14.37 | 128.75 | 0.67 | 0.65 | 0.65 | 0.03 | 53.7 | 9.82 | 667.76 | 34.6 | 0.24296 | 0.06125 | 0.006 | 13.64 | System Off | 0 | 0
4723 | 4723 | 2012-07-15 18:59 | 13.28 | 13.59 | 13.73 | 13.63 | 25.48 | 10 | 13.27 | 28.93 | 0 | 0 | 0 | 0 | 0 | 10.01 | 680.68 | 7.97 | 0.24003 | 0.06125 | 0.001 | 10 | System Off | 0 | 0
4724 | 4724 | 2012-07-15 19:59 | 12.89 | 12.89 | 12.89 | 12.89 | 0 | 0 | 0 | 0 | 0 | 0 | 0 | 0 | 0 | 10.11 | 687.48 | 0 | 0 | 0 | 0 | 0 | System Off | 0 | 0
4725 | 4725 | 2012-07-15 20:59 | 12.51 | 12.51 | 12.51 | 12.51 | 0 | 0 | 0 | 0 | 0 | 0 | 0 | 0 | 0 | 10.16 | 690.88 | 0 | 0 | 0 | 0 | 0 | System Off | 0 | 0
4726 | 4726 | 2012-07-15 21:59 | 12.42 | 12.42 | 12.42 | 12.42 | 0 | 0 | 0 | 0 | 0 | 0 | 0 | 0 | 0 | 10.17 | 691.56 | 0 | 0 | 0 | 0 | 0 | System Off | 0 | 0
4727 | 4727 | 2012-07-15 22:59 | 12.32 | 12.32 | 12.32 | 12.32 | 0 | 0 | 0 | 0 | 0 | 0 | 0 | 0 | 0 | 10.18 | 692.24 | 0 | 0 | 0 | 0 | 0 | System Off | 0 | 0
4728 | 4728 | 2012-07-15 23:59 | 12.23 | 12.23 | 12.23 | 12.23 | 0 | 0 | 0 | 0 | 0 | 0 | 0 | 0 | 0 | 10.19 | 692.92 | 0 | 0 | 0 | 0 | 0 | System Off | 0 | 0
4729 | 4729 | 2012-07-16 00:59 | 11.94 | 11.94 | 11.94 | 11.94 | 0 | 0 | 0 | 0 | 0 | 0 | 0 | 0 | 0 | 10.23 | 695.64 | 0 | 0 | 0 | 0 | 0 | System Off | 0 | 0
4730 | 4730 | 2012-07-16 01:59 | 11.65 | 11.65 | 11.65 | 11.65 | 0 | 0 | 0 | 0 | 0 | 0 | 0 | 0 | 0 | 10.27 | 698.36 | 0 | 0 | 0 | 0 | 0 | System Off | 0 | 0
4731 | 4731 | 2012-07-16 02:59 | 11.37 | 11.37 | 11.37 | 11.37 | 0 | 0 | 0 | 0 | 0 | 0 | 0 | 0 | 0 | 10.3 | 700.4 | 0 | 0 | 0 | 0 | 0 | System Off | 0 | 0
4732 | 4732 | 2012-07-16 03:59 | 11.7 | 11.77 | 11.81 | 11.77 | 6.09 | 2 | 15.86 | 7.38 | 0 | 0 | 0 | 0 | 0 | 10.25 | 697 | 1.54 | 0.23663 | 0.06125 | 0 | 0 | System Off | 0 | 0
4733 | 4733 | 2012-07-16 04:59 | 12.03 | 12.58 | 12.83 | 12.65 | 48.99 | 18 | 14.18 | 53.93 | 0 | 0.24 | 0.24 | 0 | 26.89 | 10.14 | 689.52 | 14.19 | 0.23828 | 0.06125 | 0.003 | 16.67 | System Off | 1 | 0
4734 | 4734 | 2012-07-16 05:59 | 12.37 | 15.41 | 16.7 | 15.86 | 289.96 | 103 | 14.66 | 296.78 | 0.87 | 0.84 | 0.84 | 0.09 | 347.28 | 9.73 | 661.64 | 80.69 | 0.24447 | 0.06125 | 0.015 | 14.56 | System Off | 1 | 0
4735 | 4735 | 2012-07-16 06:59 | 13.56 | 19.32 | 21.65 | 20.43 | 578.9 | 204 | 14.78 | 577.79 | 0.93 | 0.92 | 0.92 | 0.19 | 485.12 | 9.18 | 624.24 | 159.57 | 0.2533 | 0.06125 | 0.029 | 14.22 | System Off | 1 | 0
4736 | 4736 | 2012-07-16 07:59 | 14.74 | 22.43 | 25.34 | 24.27 | 803.45 | 284 | 14.73 | 793.11 | 0.95 | 0.95 | 0.95 | 0.27 | 538.87 | 8.73 | 593.64 | 222.27 | 0.25007 | 0.06125 | 0.041 | 14.44 | System Off | 1 | 0
4737 | 4737 | 2012-07-16 08:59 | 15.93 | 27.6 | 31.78 | 30.92 | 1266.15 | 450 | 14.65 | 1232.18 | 0.98 | 0.98 | 0.98 | 0.44 | 766.07 | 7.98 | 542.64 | 352.55 | 0.26301 | 0.06125 | 0.064 | 14.22 | System Off | 1 | 0
4738 | 4738 | 2012-07-16 09:59 | 16.4 | 31.44 | 36.75 | 35.88 | 1641.7 | 588 | 14.54 | 1586.07 | 0.97 | 0.99 | 0.99 | 0.57 | 957.98 | 7.45 | 506.6 | 461.33 | 0.27294 | 0.06125 | 0.083 | 14.12 | System Off | 1 | 0
4739 | 4739 | 2012-07-16 10:59 | 16.86 | 24.76 | 27.52 | 27.16 | 864.14 | 307 | 14.66 | 851.19 | 0.94 | 0.95 | 0.95 | 0.29 | 499.5 | 8.4 | 571.2 | 240.5 | 0.25548 | 0.06125 | 0.044 | 14.33 | System Off | 1 | 0
4740 | 4740 | 2012-07-16 11:59 | 17.33 | 20.52 | 21.6 | 21.54 | 343.6 | 124 | 14.43 | 350.03 | 0.88 | 0.86 | 0.86 | 0.11 | 185.22 | 9.05 | 615.4 | 97.42 | 0.25508 | 0.06125 | 0.018 | 14.52 | System Off | 1 | 0
4741 | 4741 | 2012-07-16 12:59 | 17.26 | 20.67 | 21.89 | 21.64 | 357.98 | 129 | 14.45 | 364.1 | 0.85 | 0.87 | 0.87 | 0.11 | 208.62 | 9.03 | 614.04 | 101.33 | 0.25528 | 0.06125 | 0.019 | 14.73 | System Off | 1 | 0
4742 | 4742 | 2012-07-16 13:59 | 17.18 | 19.39 | 20.22 | 19.95 | 221.42 | 81 | 14.24 | 229.55 | 0.86 | 0.79 | 0.79 | 0.07 | 133.89 | 9.24 | 628.32 | 63.8 | 0.25192 | 0.06125 | 0.012 | 14.81 | System Off | 1 | 0
4743 | 4743 | 2012-07-16 14:59 | 17.11 | 19.17 | 19.99 | 19.6 | 199.99 | 73 | 14.27 | 208.2 | 0.81 | 0.77 | 0.77 | 0.06 | 124.67 | 9.28 | 631.04 | 57.47 | 0.25125 | 0.06125 | 0.011 | 15.07 | System Off | 1 | 0
4744 | 4744 | 2012-07-16 15:59 | 16.56 | 18.37 | 19.1 | 18.71 | 171.89 | 63 | 14.21 | 180.01 | 0.79 | 0.74 | 0.74 | 0.05 | 103.53 | 9.39 | 638.52 | 49.64 | 0.24957 | 0.06125 | 0.009 | 14.29 | System Off | 1 | 0
4745 | 4745 | 2012-07-16 16:59 | 16.02 | 16.96 | 17.34 | 17.12 | 84.99 | 32 | 13.83 | 91.68 | 0.62 | 0.53 | 0.53 | 0.02 | 34.67 | 9.58 | 651.44 | 25.33 | 0.2465 | 0.06125 | 0.005 | 15.62 | System Off | 0 | 0
4746 | 4746 | 2012-07-16 17:59 | 15.48 | 15.85 | 16.02 | 15.9 | 32.27 | 12 | 14.01 | 36.34 | 0 | 0 | 0 | 0 | 0 | 9.73 | 661.64 | 9.48 | 0.24417 | 0.06125 | 0.002 | 16.67 | System Off | 0 | 0
4747 | 4747 | 2012-07-16 18:59 | 15.61 | 15.65 | 15.68 | 15.65 | 3.88 | 1 | 20.21 | 4.85 | 0 | 0 | 0 | 0 | 0 | 9.76 | 663.68 | 0.73 | 0.24366 | 0.06125 | 0 | 0 | System Off | 0 | 0
4748 | 4748 | 2012-07-16 19:59 | 15.73 | 15.73 | 15.73 | 15.73 | 0 | 0 | 0 | 0 | 0 | 0 | 0 | 0 | 0 | 9.75 | 663 | 0 | 0 | 0 | 0 | 0 | System Off | 0 | 0
4749 | 4749 | 2012-07-16 20:59 | 15.86 | 15.86 | 15.86 | 15.86 | 0 | 0 | 0 | 0 | 0 | 0 | 0 | 0 | 0 | 9.74 | 662.32 | 0 | 0 | 0 | 0 | 0 | System Off | 0 | 0
4750 | 4750 | 2012-07-16 21:59 | 16.02 | 16.02 | 16.02 | 16.02 | 0 | 0 | 0 | 0 | 0 | 0 | 0 | 0 | 0 | 9.72 | 660.96 | 0 | 0 | 0 | 0 | 0 | System Off | 0 | 0
4751 | 4751 | 2012-07-16 22:59 | 16.18 | 16.18 | 16.18 | 16.18 | 0 | 0 | 0 | 0 | 0 | 0 | 0 | 0 | 0 | 9.7 | 659.6 | 0 | 0 | 0 | 0 | 0 | System Off | 0 | 0
4752 | 4752 | 2012-07-16 23:59 | 16.34 | 16.34 | 16.34 | 16.34 | 0 | 0 | 0 | 0 | 0 | 0 | 0 | 0 | 0 | 9.68 | 658.24 | 0 | 0 | 0 | 0 | 0 | System Off | 0 | 0
4753 | 4753 | 2012-07-17 00:59 | 15.83 | 15.83 | 15.83 | 15.83 | 0 | 0 | 0 | 0 | 0 | 0 | 0 | 0 | 0 | 9.74 | 662.32 | 0 | 0 | 0 | 0 | 0 | System Off | 0 | 0
4754 | 4754 | 2012-07-17 01:59 | 15.32 | 15.32 | 15.32 | 15.32 | 0 | 0 | 0 | 0 | 0 | 0 | 0 | 0 | 0 | 9.8 | 666.4 | 0 | 0 | 0 | 0 | 0 | System Off | 0 | 0
4755 | 4755 | 2012-07-17 02:59 | 14.82 | 14.82 | 14.82 | 14.82 | 0 | 0 | 0 | 0 | 0 | 0 | 0 | 0 | 0 | 9.87 | 671.16 | 0 | 0 | 0 | 0 | 0 | System Off | 0 | 0
4756 | 4756 | 2012-07-17 03:59 | 14.89 | 14.95 | 14.98 | 14.96 | 5.98 | 2 | 15.57 | 7.29 | 0 | 0 | 0 | 0 | 0 | 9.85 | 669.8 | 1.55 | 0.24242 | 0.06125 | 0 | 0 | System Off | 0 | 0
4757 | 4757 | 2012-07-17 04:59 | 14.97 | 15.27 | 15.39 | 15.35 | 30.11 | 11 | 14.26 | 33.99 | 0 | 0 | 0 | 0 | 0 | 9.8 | 666.4 | 8.66 | 0.24316 | 0.06125 | 0.002 | 18.18 | System Off | 0 | 0
4758 | 4758 | 2012-07-17 05:59 | 15.05 | 17.06 | 17.78 | 17.64 | 209.14 | 76 | 14.33 | 217.06 | 0.79 | 0.78 | 0.78 | 0.06 | 236.84 | 9.52 | 647.36 | 59.79 | 0.24763 | 0.06125 | 0.011 | 14.47 | System Off | 1 | 0
4759 | 4759 | 2012-07-17 06:59 | 15.57 | 19.66 | 21.06 | 20.95 | 445.83 | 159 | 14.6 | 449.41 | 0.94 | 0.9 | 0.9 | 0.15 | 366.37 | 9.12 | 620.16 | 124.65 | 0.2541 | 0.06125 | 0.023 | 14.47 | System Off | 1 | 0
4760 | 4760 | 2012-07-17 07:59 | 16.1 | 19.32 | 20.37 | 20.44 | 357.61 | 128 | 14.55 | 363.55 | 0.85 | 0.87 | 0.87 | 0.11 | 226.13 | 9.18 | 624.24 | 100.41 | 0.25303 | 0.06125 | 0.019 | 14.84 | System Off | 1 | 0
4761 | 4761 | 2012-07-17 08:59 | 16.62 | 20.3 | 21.45 | 21.7 | 419.73 | 150 | 14.57 | 424.18 | 0.93 | 0.89 | 0.89 | 0.14 | 239.56 | 9.03 | 614.04 | 117.64 | 0.25547 | 0.06125 | 0.022 | 14.67 | System Off | 1 | 0
4762 | 4762 | 2012-07-17 09:59 | 17.09 | 20.33 | 21.36 | 21.5 | 360.95 | 130 | 14.46 | 366.95 | 0.92 | 0.87 | 0.87 | 0.12 | 194.59 | 9.05 | 615.4 | 102.1 | 0.25503 | 0.06125 | 0.019 | 14.62 | System Off | 1 | 0
4763 | 4763 | 2012-07-17 10:59 | 17.56 | 20.3 | 21.19 | 21.24 | 297.73 | 108 | 14.36 | 305.04 | 0.83 | 0.84 | 0.84 | 0.09 | 158.15 | 9.08 | 617.44 | 84.93 | 0.25444 | 0.06125 | 0.016 | 14.81 | System Off | 1 | 0
4764 | 4764 | 2012-07-17 11:59 | 18.03 | 25.53 | 28.11 | 27.87 | 820.86 | 293 | 14.59 | 810.11 | 0.95 | 0.95 | 0.95 | 0.28 | 471.9 | 8.32 | 565.76 | 229.74 | 0.25675 | 0.06125 | 0.042 | 14.33 | System Off | 1 | 0
4765 | 4765 | 2012-07-17 12:59 | 18.3 | 24.07 | 26.09 | 25.79 | 620.29 | 222 | 14.55 | 618.26 | 0.94 | 0.93 | 0.93 | 0.21 | 378.26 | 8.55 | 581.4 | 174.15 | 0.25263 | 0.06125 | 0.032 | 14.41 | System Off | 1 | 0
4766 | 4766 | 2012-07-17 13:59 | 18.56 | 28.46 | 32.01 | 31.25 | 1057.77 | 379 | 14.54 | 1035.35 | 0.95 | 0.97 | 0.97 | 0.36 | 735.82 | 7.94 | 539.92 | 297.38 | 0.26337 | 0.06125 | 0.054 | 14.25 | System Off | 1 | 0
4767 | 4767 | 2012-07-17 14:59 | 18.83 | 25.62 | 28.11 | 27.42 | 711.66 | 255 | 14.54 | 705.96 | 0.94 | 0.94 | 0.94 | 0.24 | 512.74 | 8.37 | 569.16 | 200.08 | 0.25577 | 0.06125 | 0.037 | 14.51 | System Off | 1 | 0
4768 | 4768 | 2012-07-17 15:59 | 18.67 | 25.19 | 27.63 | 26.83 | 674.57 | 242 | 14.52 | 670.42 | 0.95 | 0.93 | 0.93 | 0.23 | 485.57 | 8.43 | 573.24 | 189.93 | 0.25463 | 0.06125 | 0.035 | 14.46 | System Off | 1 | 0
4769 | 4769 | 2012-07-17 16:59 | 18.51 | 22.32 | 23.8 | 23.17 | 377.68 | 137 | 14.36 | 383.54 | 0.87 | 0.87 | 0.87 | 0.12 | 241.27 | 8.86 | 602.48 | 107.74 | 0.24751 | 0.06125 | 0.02 | 14.6 | System Off | 1 | 0
4770 | 4770 | 2012-07-17 17:59 | 18.36 | 19.92 | 20.52 | 20.28 | 151.45 | 56 | 14.09 | 159.63 | 0.71 | 0.71 | 0.71 | 0.04 | 72.57 | 9.2 | 625.6 | 44.19 | 0.25245 | 0.06125 | 0.008 | 14.29 | System Off | 0 | 0
4771 | 4771 | 2012-07-17 18:59 | 17.93 | 17.97 | 18 | 17.97 | 3.83 | 1 | 19.95 | 4.81 | 0 | 0 | 0 | 0 | 0 | 9.48 | 644.64 | 0.73 | 0.24793 | 0.06125 | 0 | 0 | System Off | 0 | 0
4772 | 4772 | 2012-07-17 19:59 | 17.51 | 17.51 | 17.51 | 17.51 | 0 | 0 | 0 | 0 | 0 | 0 | 0 | 0 | 0 | 9.53 | 648.04 | 0 | 0 | 0 | 0 | 0 | System Off | 0 | 0
4773 | 4773 | 2012-07-17 20:59 | 17.08 | 17.08 | 17.08 | 17.08 | 0 | 0 | 0 | 0 | 0 | 0 | 0 | 0 | 0 | 9.58 | 651.44 | 0 | 0 | 0 | 0 | 0 | System Off | 0 | 0
4774 | 4774 | 2012-07-17 21:59 | 16.97 | 16.97 | 16.97 | 16.97 | 0 | 0 | 0 | 0 | 0 | 0 | 0 | 0 | 0 | 9.6 | 652.8 | 0 | 0 | 0 | 0 | 0 | System Off | 0 | 0
4775 | 4775 | 2012-07-17 22:59 | 16.87 | 16.87 | 16.87 | 16.87 | 0 | 0 | 0 | 0 | 0 | 0 | 0 | 0 | 0 | 9.61 | 653.48 | 0 | 0 | 0 | 0 | 0 | System Off | 0 | 0
4776 | 4776 | 2012-07-17 23:59 | 16.76 | 16.76 | 16.76 | 16.76 | 0 | 0 | 0 | 0 | 0 | 0 | 0 | 0 | 0 | 9.62 | 654.16 | 0 | 0 | 0 | 0 | 0 | System Off | 0 | 0
4777 | 4777 | 2012-07-18 00:59 | 16.54 | 16.54 | 16.54 | 16.54 | 0 | 0 | 0 | 0 | 0 | 0 | 0 | 0 | 0 | 9.65 | 656.2 | 0 | 0 | 0 | 0 | 0 | System Off | 0 | 0
4778 | 4778 | 2012-07-18 01:59 | 16.32 | 16.32 | 16.32 | 16.32 | 0 | 0 | 0 | 0 | 0 | 0 | 0 | 0 | 0 | 9.68 | 658.24 | 0 | 0 | 0 | 0 | 0 | System Off | 0 | 0
4779 | 4779 | 2012-07-18 02:59 | 16.11 | 16.11 | 16.11 | 16.11 | 0 | 0 | 0 | 0 | 0 | 0 | 0 | 0 | 0 | 9.7 | 659.6 | 0 | 0 | 0 | 0 | 0 | System Off | 0 | 0
4780 | 4780 | 2012-07-18 03:59 | 16.58 | 16.99 | 17.17 | 17.03 | 33.06 | 13 | 13.25 | 37.23 | 0 | 0 | 0 | 0 | 0 | 9.59 | 652.12 | 10.37 | 0.24626 | 0.06125 | 0.002 | 15.38 | System Off | 0 | 0
4781 | 4781 | 2012-07-18 04:59 | 17.06 | 18.83 | 19.62 | 19.01 | 154.65 | 57 | 14.13 | 162.74 | 0.7 | 0.72 | 0.72 | 0.04 | 244.19 | 9.35 | 635.8 | 44.96 | 0.25009 | 0.06125 | 0.008 | 14.04 | System Off | 1 | 0
4782 | 4782 | 2012-07-18 05:59 | 17.54 | 19.57 | 20.48 | 19.8 | 180.5 | 66 | 14.24 | 188.77 | 0.75 | 0.75 | 0.75 | 0.05 | 197.7 | 9.25 | 629 | 51.98 | 0.25158 | 0.06125 | 0.01 | 15.15 | System Off | 1 | 0
4783 | 4783 | 2012-07-18 06:59 | 18.62 | 23.74 | 25.89 | 24.55 | 483.25 | 175 | 14.38 | 486.23 | 0.91 | 0.9 | 0.9 | 0.16 | 399.77 | 8.69 | 590.92 | 137.58 | 0.25019 | 0.06125 | 0.025 | 14.29 | System Off | 1 | 0
4784 | 4784 | 2012-07-18 07:59 | 19.7 | 30.86 | 35.3 | 33.14 | 1109.57 | 401 | 14.41 | 1084.65 | 0.95 | 0.97 | 0.97 | 0.38 | 753.15 | 7.74 | 526.32 | 315.14 | 0.26701 | 0.06125 | 0.057 | 14.21 | System Off | 1 | 0
4785 | 4785 | 2012-07-18 08:59 | 20.78 | 32.01 | 36.27 | 34.71 | 1148.59 | 416 | 14.38 | 1121.63 | 0.94 | 0.97 | 0.97 | 0.39 | 693.09 | 7.57 | 514.76 | 327.06 | 0.27007 | 0.06125 | 0.059 | 14.18 | System Off | 1 | 0
4786 | 4786 | 2012-07-18 09:59 | 21.4 | 34.32 | 39.16 | 37.57 | 1327.95 | 484 | 14.29 | 1291.16 | 0.95 | 0.98 | 0.98 | 0.46 | 771.47 | 7.28 | 495.04 | 380.96 | 0.27581 | 0.06125 | 0.069 | 14.26 | System Off | 1 | 0
4787 | 4787 | 2012-07-18 10:59 | 22.01 | 37.24 | 42.86 | 41.22 | 1573.59 | 577 | 14.2 | 1522.35 | 0.94 | 0.99 | 0.99 | 0.54 | 925.57 | 6.91 | 469.88 | 454.65 | 0.28324 | 0.06125 | 0.082 | 14.21 | System Off | 1 | 0
4788 | 4788 | 2012-07-18 11:59 | 22.62 | 34.15 | 38.35 | 37.29 | 1198.49 | 438 | 14.25 | 1169.02 | 0.94 | 0.97 | 0.97 | 0.41 | 698.2 | 7.3 | 496.4 | 344.92 | 0.2751 | 0.06125 | 0.063 | 14.38 | System Off | 1 | 0
4789 | 4789 | 2012-07-18 12:59 | 22.91 | 37.44 | 42.65 | 41.54 | 1523.34 | 559 | 14.19 | 1475.13 | 0.95 | 0.99 | 0.99 | 0.53 | 960.4 | 6.88 | 467.84 | 440.53 | 0.2838 | 0.06125 | 0.079 | 14.13 | System Off | 1 | 0
4790 | 4790 | 2012-07-18 13:59 | 23.2 | 35.69 | 40.1 | 39.35 | 1319.52 | 483 | 14.23 | 1283.24 | 0.93 | 0.98 | 0.98 | 0.45 | 923.64 | 7.1 | 482.8 | 380.46 | 0.27925 | 0.06125 | 0.069 | 14.29 | System Off | 1 | 0
4791 | 4791 | 2012-07-18 14:59 | 23.49 | 31.65 | 34.5 | 34.1 | 863.11 | 315 | 14.27 | 851.2 | 0.92 | 0.95 | 0.95 | 0.29 | 627.39 | 7.64 | 519.52 | 248 | 0.26854 | 0.06125 | 0.045 | 14.29 | System Off | 1 | 0
4792 | 4792 | 2012-07-18 15:59 | 22.74 | 29.52 | 32.05 | 31.22 | 688.59 | 251 | 14.29 | 684.51 | 0.91 | 0.94 | 0.93 | 0.23 | 496.22 | 7.95 | 540.6 | 197.57 | 0.26285 | 0.06125 | 0.036 | 14.34 | System Off | 1 | 0
4793 | 4793 | 2012-07-18 16:59 | 21.99 | 24.73 | 25.81 | 25.3 | 262.56 | 97 | 14.1 | 270.99 | 0.82 | 0.82 | 0.82 | 0.08 | 160.05 | 8.61 | 585.48 | 76.54 | 0.25127 | 0.06125 | 0.014 | 14.43 | System Off | 1 | 0
4794 | 4794 | 2012-07-18 17:59 | 21.24 | 22.21 | 22.6 | 22.38 | 85.17 | 33 | 13.44 | 92.28 | 0.61 | 0.52 | 0.52 | 0.02 | 30.95 | 8.95 | 608.6 | 26.25 | 0.25629 | 0.06125 | 0.005 | 15.15 | System Off | 0 | 0
4795 | 4795 | 2012-07-18 18:59 | 20.24 | 20.31 | 20.35 | 20.31 | 5.79 | 2 | 15.08 | 7.15 | 0 | 0 | 0 | 0 | 0 | 9.19 | 624.92 | 1.56 | 0.25229 | 0.06125 | 0 | 0 | System Off | 0 | 0
4796 | 4796 | 2012-07-18 19:59 | 19.23 | 19.23 | 19.23 | 19.23 | 0 | 0 | 0 | 0 | 0 | 0 | 0 | 0 | 0 | 9.32 | 633.76 | 0 | 0 | 0 | 0 | 0 | System Off | 0 | 0
4797 | 4797 | 2012-07-18 20:59 | 18.23 | 18.23 | 18.23 | 18.23 | 0 | 0 | 0 | 0 | 0 | 0 | 0 | 0 | 0 | 9.44 | 641.92 | 0 | 0 | 0 | 0 | 0 | System Off | 0 | 0
4798 | 4798 | 2012-07-18 21:59 | 18.02 | 18.02 | 18.02 | 18.02 | 0 | 0 | 0 | 0 | 0 | 0 | 0 | 0 | 0 | 9.47 | 643.96 | 0 | 0 | 0 | 0 | 0 | System Off | 0 | 0
4799 | 4799 | 2012-07-18 22:59 | 17.8 | 17.8 | 17.8 | 17.8 | 0 | 0 | 0 | 0 | 0 | 0 | 0 | 0 | 0 | 9.5 | 646 | 0 | 0 | 0 | 0 | 0 | System Off | 0 | 0
4800 | 4800 | 2012-07-18 23:59 | 17.59 | 17.59 | 17.59 | 17.59 | 0 | 0 | 0 | 0 | 0 | 0 | 0 | 0 | 0 | 9.52 | 647.36 | 0 | 0 | 0 | 0 | 0 | System Off | 0 | 0
4801 | 4801 | 2012-07-19 00:59 | 17.24 | 17.24 | 17.24 | 17.24 | 0 | 0 | 0 | 0 | 0 | 0 | 0 | 0 | 0 | 9.57 | 650.76 | 0 | 0 | 0 | 0 | 0 | System Off | 0 | 0
4802 | 4802 | 2012-07-19 01:59 | 16.88 | 16.88 | 16.88 | 16.88 | 0 | 0 | 0 | 0 | 0 | 0 | 0 | 0 | 0 | 9.61 | 653.48 | 0 | 0 | 0 | 0 | 0 | System Off | 0 | 0
4803 | 4803 | 2012-07-19 02:59 | 16.53 | 16.53 | 16.53 | 16.53 | 0 | 0 | 0 | 0 | 0 | 0 | 0 | 0 | 0 | 9.65 | 656.2 | 0 | 0 | 0 | 0 | 0 | System Off | 0 | 0
4804 | 4804 | 2012-07-19 03:59 | 16.5 | 16.73 | 16.83 | 16.78 | 20.99 | 8 | 13.67 | 24.15 | 0 | 0 | 0 | 0 | 0 | 9.62 | 654.16 | 6.35 | 0.24577 | 0.06125 | 0.001 | 12.5 | System Off | 0 | 0
4805 | 4805 | 2012-07-19 04:59 | 16.47 | 17.56 | 17.97 | 17.81 | 105.86 | 39 | 14.14 | 113.15 | 0.5 | 0.61 | 0.61 | 0.02 | 143.88 | 9.5 | 646 | 30.76 | 0.24779 | 0.06125 | 0.006 | 15.38 | System Off | 1 | 0
4806 | 4806 | 2012-07-19 05:59 | 16.45 | 18.6 | 19.4 | 19.14 | 217.37 | 79 | 14.33 | 225.43 | 0.75 | 0.79 | 0.79 | 0.06 | 248.09 | 9.33 | 634.44 | 62.15 | 0.25043 | 0.06125 | 0.012 | 15.19 | System Off | 1 | 0
4807 | 4807 | 2012-07-19 06:59 | 16.68 | 22.57 | 24.65 | 24.29 | 635.56 | 226 | 14.65 | 632.66 | 0.93 | 0.93 | 0.93 | 0.21 | 535.66 | 8.72 | 592.96 | 177.08 | 0.2499 | 0.06125 | 0.032 | 14.16 | System Off | 1 | 0
4808 | 4808 | 2012-07-19 07:59 | 16.92 | 25.39 | 28.17 | 28.3 | 957.72 | 340 | 14.67 | 940.16 | 0.97 | 0.96 | 0.96 | 0.33 | 646.9 | 8.27 | 562.36 | 266.32 | 0.25772 | 0.06125 | 0.049 | 14.41 | System Off | 1 | 0
4809 | 4809 | 2012-07-19 08:59 | 17.15 | 19.47 | 20.17 | 20.38 | 262.39 | 95 | 14.39 | 270.12 | 0.84 | 0.82 | 0.82 | 0.08 | 141.41 | 9.18 | 624.24 | 74.68 | 0.2528 | 0.06125 | 0.014 | 14.74 | System Off | 1 | 0
4810 | 4810 | 2012-07-19 09:59 | 17.52 | 27.28 | 30.29 | 31 | 1136.19 | 404 | 14.65 | 1109.38 | 0.96 | 0.97 | 0.97 | 0.39 | 657.31 | 7.97 | 541.96 | 316.54 | 0.26302 | 0.06125 | 0.058 | 14.36 | System Off | 1 | 0
4811 | 4811 | 2012-07-19 10:59 | 17.88 | 26.95 | 29.77 | 30.38 | 1049.81 | 374 | 14.62 | 1027.63 | 0.96 | 0.97 | 0.97 | 0.36 | 611.17 | 8.04 | 546.72 | 293.14 | 0.26174 | 0.06125 | 0.053 | 14.17 | System Off | 1 | 0
4812 | 4812 | 2012-07-19 11:59 | 18.24 | 24.57 | 26.54 | 26.95 | 725.5 | 259 | 14.59 | 719.08 | 0.92 | 0.94 | 0.94 | 0.24 | 414.67 | 8.42 | 572.56 | 203.08 | 0.25493 | 0.06125 | 0.037 | 14.29 | System Off | 1 | 0
4813 | 4813 | 2012-07-19 12:59 | 18.23 | 23.21 | 24.78 | 25.05 | 563.32 | 202 | 14.52 | 563.37 | 0.94 | 0.92 | 0.92 | 0.19 | 341.44 | 8.64 | 587.52 | 158.52 | 0.25121 | 0.06125 | 0.029 | 14.36 | System Off | 1 | 0
4814 | 4814 | 2012-07-19 13:59 | 18.21 | 21.16 | 22.09 | 22.22 | 325.66 | 118 | 14.37 | 332.57 | 0.84 | 0.86 | 0.86 | 0.1 | 209.06 | 8.97 | 609.96 | 92.78 | 0.25633 | 0.06125 | 0.017 | 14.41 | System Off | 1 | 0
4815 | 4815 | 2012-07-19 14:59 | 18.2 | 20.34 | 21.04 | 21.1 | 232.48 | 85 | 14.25 | 240.65 | 0.82 | 0.8 | 0.8 | 0.07 | 149.35 | 9.1 | 618.8 | 66.94 | 0.2541 | 0.06125 | 0.012 | 14.12 | System Off | 1 | 0
4816 | 4816 | 2012-07-19 15:59 | 17.59 | 24.01 | 26.22 | 26.01 | 699.71 | 250 | 14.58 | 694.33 | 0.96 | 0.94 | 0.94 | 0.24 | 504.65 | 8.53 | 580.04 | 196.06 | 0.25314 | 0.06125 | 0.036 | 14.4 | System Off | 1 | 0
4817 | 4817 | 2012-07-19 16:59 | 16.98 | 18.9 | 19.59 | 19.44 | 197.83 | 72 | 14.31 | 206.01 | 0.82 | 0.77 | 0.77 | 0.06 | 114.36 | 9.3 | 632.4 | 56.66 | 0.25094 | 0.06125 | 0.011 | 15.28 | System Off | 1 | 0
4818 | 4818 | 2012-07-19 17:59 | 16.38 | 17.48 | 17.9 | 17.75 | 108.26 | 40 | 14.1 | 115.59 | 0.74 | 0.61 | 0.61 | 0.03 | 45.45 | 9.5 | 646 | 31.56 | 0.24769 | 0.06125 | 0.006 | 15 | System Off | 0 | 0
4819 | 4819 | 2012-07-19 18:59 | 15.79 | 15.88 | 15.92 | 15.9 | 8.05 | 3 | 13.98 | 9.69 | 0 | 0 | 0 | 0 | 0 | 9.73 | 661.64 | 2.37 | 0.24413 | 0.06125 | 0 | 0 | System Off | 0 | 0
4820 | 4820 | 2012-07-19 19:59 | 15.19 | 15.19 | 15.19 | 15.19 | 0 | 0 | 0 | 0 | 0 | 0 | 0 | 0 | 0 | 9.82 | 667.76 | 0 | 0 | 0 | 0 | 0 | System Off | 0 | 0
4821 | 4821 | 2012-07-19 20:59 | 14.6 | 14.6 | 14.6 | 14.6 | 0 | 0 | 0 | 0 | 0 | 0 | 0 | 0 | 0 | 9.89 | 672.52 | 0 | 0 | 0 | 0 | 0 | System Off | 0 | 0
4822 | 4822 | 2012-07-19 21:59 | 14.42 | 14.42 | 14.42 | 14.42 | 0 | 0 | 0 | 0 | 0 | 0 | 0 | 0 | 0 | 9.92 | 674.56 | 0 | 0 | 0 | 0 | 0 | System Off | 0 | 0
4823 | 4823 | 2012-07-19 22:59 | 14.24 | 14.24 | 14.24 | 14.24 | 0 | 0 | 0 | 0 | 0 | 0 | 0 | 0 | 0 | 9.94 | 675.92 | 0 | 0 | 0 | 0 | 0 | System Off | 0 | 0
4824 | 4824 | 2012-07-19 23:59 | 14.06 | 14.06 | 14.06 | 14.06 | 0 | 0 | 0 | 0 | 0 | 0 | 0 | 0 | 0 | 9.96 | 677.28 | 0 | 0 | 0 | 0 | 0 | System Off | 0 | 0
4825 | 4825 | 2012-07-20 00:59 | 13.67 | 13.67 | 13.67 | 13.67 | 0 | 0 | 0 | 0 | 0 | 0 | 0 | 0 | 0 | 10.01 | 680.68 | 0 | 0 | 0 | 0 | 0 | System Off | 0 | 0
4826 | 4826 | 2012-07-20 01:59 | 13.28 | 13.28 | 13.28 | 13.28 | 0 | 0 | 0 | 0 | 0 | 0 | 0 | 0 | 0 | 10.06 | 684.08 | 0 | 0 | 0 | 0 | 0 | System Off | 0 | 0
4827 | 4827 | 2012-07-20 02:59 | 12.89 | 12.89 | 12.89 | 12.89 | 0 | 0 | 0 | 0 | 0 | 0 | 0 | 0 | 0 | 10.11 | 687.48 | 0 | 0 | 0 | 0 | 0 | System Off | 0 | 0
4828 | 4828 | 2012-07-20 03:59 | 13.19 | 13.24 | 13.27 | 13.23 | 3.94 | 1 | 20.52 | 4.89 | 0 | 0 | 0 | 0 | 0 | 10.07 | 684.76 | 0.72 | 0.23926 | 0.06125 | 0 | 0 | System Off | 0 | 0
4829 | 4829 | 2012-07-20 04:59 | 13.5 | 14.54 | 15.03 | 14.6 | 85.96 | 32 | 13.99 | 92.5 | 0.62 | 0.53 | 0.53 | 0.02 | 102.95 | 9.89 | 672.52 | 25.28 | 0.24188 | 0.06125 | 0.005 | 15.62 | System Off | 1 | 0
4830 | 4830 | 2012-07-20 05:59 | 13.81 | 14.87 | 15.37 | 14.95 | 88.19 | 33 | 13.92 | 94.82 | 0.61 | 0.54 | 0.54 | 0.02 | 71.5 | 9.85 | 669.8 | 26.1 | 0.24252 | 0.06125 | 0.005 | 15.15 | System Off | 1 | 0
4831 | 4831 | 2012-07-20 06:59 | 14.53 | 17.93 | 19.54 | 18.1 | 291 | 105 | 14.43 | 298.11 | 0.86 | 0.84 | 0.84 | 0.09 | 228.09 | 9.46 | 643.28 | 82.49 | 0.24859 | 0.06125 | 0.015 | 14.29 | System Off | 1 | 0
4832 | 4832 | 2012-07-20 07:59 | 15.25 | 21.69 | 24.79 | 21.94 | 554.25 | 198 | 14.58 | 554.41 | 0.91 | 0.92 | 0.92 | 0.18 | 364.16 | 9 | 612 | 155.27 | 0.2561 | 0.06125 | 0.029 | 14.65 | System Off | 1 | 0
4833 | 4833 | 2012-07-20 08:59 | 15.97 | 24.78 | 29.06 | 25.03 | 753.55 | 269 | 14.59 | 745.85 | 0.93 | 0.94 | 0.94 | 0.25 | 447.5 | 8.64 | 587.52 | 210.92 | 0.25139 | 0.06125 | 0.039 | 14.5 | System Off | 1 | 0
4834 | 4834 | 2012-07-20 09:59 | 16.53 | 27.15 | 32.21 | 27.65 | 923.89 | 331 | 14.54 | 908.3 | 0.94 | 0.96 | 0.96 | 0.31 | 530.79 | 8.34 | 567.12 | 259.71 | 0.25645 | 0.06125 | 0.047 | 14.2 | System Off | 1 | 0
4835 | 4835 | 2012-07-20 10:59 | 17.08 | 36.69 | 45.82 | 38.03 | 1725.83 | 630 | 14.27 | 1665.34 | 0.95 | 0.99 | 0.99 | 0.6 | 1016.78 | 7.23 | 491.64 | 496.01 | 0.27714 | 0.06125 | 0.089 | 14.13 | System Off | 1 | 0
4836 | 4836 | 2012-07-20 11:59 | 17.63 | 27.98 | 32.72 | 28.86 | 929.43 | 334 | 14.49 | 913.65 | 0.96 | 0.96 | 0.96 | 0.32 | 537.01 | 8.21 | 558.28 | 262.21 | 0.25871 | 0.06125 | 0.048 | 14.37 | System Off | 1 | 0
4837 | 4837 | 2012-07-20 12:59 | 17.25 | 26.21 | 30.35 | 26.88 | 798.86 | 286 | 14.55 | 789.25 | 0.94 | 0.95 | 0.95 | 0.27 | 493.6 | 8.43 | 573.24 | 224.37 | 0.25486 | 0.06125 | 0.041 | 14.34 | System Off | 1 | 0
4838 | 4838 | 2012-07-20 13:59 | 16.86 | 27.12 | 31.91 | 27.82 | 910.42 | 326 | 14.55 | 895.51 | 0.95 | 0.96 | 0.96 | 0.31 | 629.97 | 8.32 | 565.76 | 255.76 | 0.25674 | 0.06125 | 0.047 | 14.42 | System Off | 1 | 0
4839 | 4839 | 2012-07-20 14:59 | 16.48 | 23.43 | 26.69 | 23.84 | 608.71 | 218 | 14.54 | 607.04 | 0.92 | 0.93 | 0.93 | 0.2 | 434.75 | 8.78 | 597.04 | 171.04 | 0.24904 | 0.06125 | 0.031 | 14.22 | System Off | 1 | 0
4840 | 4840 | 2012-07-20 15:59 | 15.91 | 17.47 | 18.21 | 17.56 | 129.57 | 48 | 14.06 | 137.27 | 0.62 | 0.67 | 0.67 | 0.03 | 71.31 | 9.53 | 648.04 | 37.89 | 0.24737 | 0.06125 | 0.007 | 14.58 | System Off | 1 | 0
4841 | 4841 | 2012-07-20 16:59 | 15.34 | 16.81 | 17.52 | 16.85 | 120.45 | 44 | 14.26 | 127.95 | 0.67 | 0.65 | 0.65 | 0.03 | 59.72 | 9.61 | 653.48 | 34.65 | 0.24604 | 0.06125 | 0.006 | 13.64 | System Off | 0 | 0
4842 | 4842 | 2012-07-20 17:59 | 14.77 | 15.11 | 15.27 | 15.12 | 25.63 | 10 | 13.35 | 29.15 | 0 | 0 | 0 | 0 | 0 | 9.83 | 668.44 | 7.97 | 0.24274 | 0.06125 | 0.001 | 10 | System Off | 0 | 0
4843 | 4843 | 2012-07-20 18:59 | 13.93 | 13.95 | 13.97 | 13.93 | 1.89 | 0 | 0 | 0 | 0 | 0 | 0 | 0 | 0 | 9.98 | 678.64 | -0.1 | 0.24053 | 0.06125 | 0 |  | System Off | 0 | 0
4844 | 4844 | 2012-07-20 19:59 | 13.09 | 13.09 | 13.09 | 13.09 | 0 | 0 | 0 | 0 | 0 | 0 | 0 | 0 | 0 | 10.08 | 685.44 | 0 | 0 | 0 | 0 | 0 | System Off | 0 | 0
4845 | 4845 | 2012-07-20 20:59 | 12.25 | 12.25 | 12.25 | 12.25 | 0 | 0 | 0 | 0 | 0 | 0 | 0 | 0 | 0 | 10.19 | 692.92 | 0 | 0 | 0 | 0 | 0 | System Off | 0 | 0
4846 | 4846 | 2012-07-20 21:59 | 11.95 | 11.95 | 11.95 | 11.95 | 0 | 0 | 0 | 0 | 0 | 0 | 0 | 0 | 0 | 10.23 | 695.64 | 0 | 0 | 0 | 0 | 0 | System Off | 0 | 0
4847 | 4847 | 2012-07-20 22:59 | 11.64 | 11.64 | 11.64 | 11.64 | 0 | 0 | 0 | 0 | 0 | 0 | 0 | 0 | 0 | 10.27 | 698.36 | 0 | 0 | 0 | 0 | 0 | System Off | 0 | 0
4848 | 4848 | 2012-07-20 23:59 | 11.34 | 11.34 | 11.34 | 11.34 | 0 | 0 | 0 | 0 | 0 | 0 | 0 | 0 | 0 | 10.31 | 701.08 | 0 | 0 | 0 | 0 | 0 | System Off | 0 | 0
4849 | 4849 | 2012-07-21 00:59 | 11 | 11 | 11 | 11 | 0 | 0 | 0 | 0 | 0 | 0 | 0 | 0 | 0 | 10.35 | 703.8 | 0 | 0 | 0 | 0 | 0 | System Off | 0 | 0
4850 | 4850 | 2012-07-21 01:59 | 10.66 | 10.66 | 10.66 | 10.66 | 0 | 0 | 0 | 0 | 0 | 0 | 0 | 0 | 0 | 10.39 | 706.52 | 0 | 0 | 0 | 0 | 0 | System Off | 0 | 0
4851 | 4851 | 2012-07-21 02:59 | 10.33 | 10.33 | 10.33 | 10.33 | 0 | 0 | 0 | 0 | 0 | 0 | 0 | 0 | 0 | 10.44 | 709.92 | 0 | 0 | 0 | 0 | 0 | System Off | 0 | 0
4852 | 4852 | 2012-07-21 03:59 | 11.03 | 11.22 | 11.33 | 11.2 | 14.86 | 5 | 15.48 | 17.25 | 0 | 0 | 0 | 0 | 0 | 10.32 | 701.76 | 3.88 | 0.23562 | 0.06125 | 0.001 | 20 | System Off | 0 | 0
4853 | 4853 | 2012-07-21 04:59 | 11.73 | 13.96 | 15.05 | 14.02 | 185.43 | 67 | 14.41 | 193.09 | 0.75 | 0.76 | 0.76 | 0.05 | 307.47 | 9.97 | 677.96 | 52.65 | 0.24095 | 0.06125 | 0.01 | 14.93 | System Off | 1 | 0
4854 | 4854 | 2012-07-21 05:59 | 12.44 | 16.74 | 18.91 | 16.71 | 354.54 | 126 | 14.66 | 360.22 | 0.87 | 0.87 | 0.87 | 0.11 | 435.47 | 9.63 | 654.84 | 98.71 | 0.2461 | 0.06125 | 0.018 | 14.29 | System Off | 1 | 0
4855 | 4855 | 2012-07-21 06:59 | 13.25 | 20.78 | 24.38 | 21.13 | 663.21 | 234 | 14.76 | 658.9 | 0.94 | 0.93 | 0.93 | 0.22 | 560.32 | 9.1 | 618.8 | 183.08 | 0.25471 | 0.06125 | 0.034 | 14.53 | System Off | 1 | 0
4856 | 4856 | 2012-07-21 07:59 | 14.06 | 23.35 | 27.58 | 24.2 | 853.77 | 302 | 14.72 | 841.19 | 0.96 | 0.95 | 0.95 | 0.29 | 574.12 | 8.74 | 594.32 | 236.39 | 0.24998 | 0.06125 | 0.043 | 14.24 | System Off | 1 | 0
4857 | 4857 | 2012-07-21 08:59 | 14.87 | 27.96 | 33.69 | 29.59 | 1239.97 | 441 | 14.64 | 1207.51 | 0.97 | 0.98 | 0.98 | 0.43 | 749.82 | 8.13 | 552.84 | 345.55 | 0.26045 | 0.06125 | 0.063 | 14.29 | System Off | 1 | 0
4858 | 4858 | 2012-07-21 09:59 | 15.26 | 29.35 | 35.49 | 31.16 | 1335.13 | 477 | 14.58 | 1297.36 | 0.96 | 0.98 | 0.98 | 0.46 | 775.73 | 7.95 | 540.6 | 374.07 | 0.26353 | 0.06125 | 0.068 | 14.26 | System Off | 1 | 0
4859 | 4859 | 2012-07-21 10:59 | 15.64 | 19.76 | 21.55 | 20.32 | 386.32 | 138 | 14.58 | 391.6 | 0.86 | 0.88 | 0.88 | 0.12 | 211.61 | 9.19 | 624.92 | 108.22 | 0.25284 | 0.06125 | 0.02 | 14.49 | System Off | 1 | 0
4860 | 4860 | 2012-07-21 11:59 | 16.03 | 29.6 | 35.47 | 31.44 | 1292.8 | 462 | 14.57 | 1257.49 | 0.97 | 0.98 | 0.98 | 0.45 | 754.64 | 7.92 | 538.56 | 362.33 | 0.26401 | 0.06125 | 0.066 | 14.29 | System Off | 1 | 0
4861 | 4861 | 2012-07-21 12:59 | 16.27 | 19.14 | 20.36 | 19.57 | 267.61 | 97 | 14.37 | 275.24 | 0.82 | 0.83 | 0.83 | 0.08 | 150.12 | 9.28 | 631.04 | 76.27 | 0.25129 | 0.06125 | 0.014 | 14.43 | System Off | 1 | 0
4862 | 4862 | 2012-07-21 13:59 | 16.51 | 21.04 | 22.97 | 21.73 | 430.65 | 154 | 14.56 | 434.89 | 0.9 | 0.89 | 0.89 | 0.14 | 284.73 | 9.02 | 613.36 | 120.79 | 0.25553 | 0.06125 | 0.022 | 14.29 | System Off | 1 | 0
4863 | 4863 | 2012-07-21 14:59 | 16.75 | 24.6 | 27.91 | 25.84 | 755.75 | 270 | 14.58 | 747.92 | 0.96 | 0.94 | 0.94 | 0.26 | 546.12 | 8.55 | 581.4 | 211.74 | 0.25289 | 0.06125 | 0.039 | 14.44 | System Off | 1 | 0
4864 | 4864 | 2012-07-21 15:59 | 16.49 | 21.88 | 24.23 | 22.58 | 502.32 | 180 | 14.53 | 504.37 | 0.94 | 0.91 | 0.91 | 0.17 | 354.78 | 8.92 | 606.56 | 141.24 | 0.2466 | 0.06125 | 0.026 | 14.44 | System Off | 1 | 0
4865 | 4865 | 2012-07-21 16:59 | 16.24 | 19.59 | 21.11 | 19.91 | 300.19 | 108 | 14.48 | 307.36 | 0.83 | 0.84 | 0.84 | 0.09 | 186.61 | 9.24 | 628.32 | 84.81 | 0.25196 | 0.06125 | 0.016 | 14.81 | System Off | 1 | 0
4866 | 4866 | 2012-07-21 17:59 | 15.99 | 17.87 | 18.73 | 18.01 | 159.68 | 59 | 14.1 | 167.69 | 0.68 | 0.73 | 0.72 | 0.04 | 77.74 | 9.47 | 643.96 | 46.55 | 0.24825 | 0.06125 | 0.009 | 15.25 | System Off | 1 | 0
4867 | 4867 | 2012-07-21 18:59 | 14.97 | 14.97 | 14.97 | 14.97 | 0 | 0 | 0 | 0 | 0 | 0 | 0 | 0 | 0 | 9.85 | 669.8 | 0 | 0 | 0 | 0 | 0 | System Off | 0 | 0
4868 | 4868 | 2012-07-21 19:59 | 13.95 | 13.95 | 13.95 | 13.95 | 0 | 0 | 0 | 0 | 0 | 0 | 0 | 0 | 0 | 9.97 | 677.96 | 0 | 0 | 0 | 0 | 0 | System Off | 0 | 0
4869 | 4869 | 2012-07-21 20:59 | 12.93 | 12.93 | 12.93 | 12.93 | 0 | 0 | 0 | 0 | 0 | 0 | 0 | 0 | 0 | 10.1 | 686.8 | 0 | 0 | 0 | 0 | 0 | System Off | 0 | 0
4870 | 4870 | 2012-07-21 21:59 | 12.28 | 12.28 | 12.28 | 12.28 | 0 | 0 | 0 | 0 | 0 | 0 | 0 | 0 | 0 | 10.19 | 692.92 | 0 | 0 | 0 | 0 | 0 | System Off | 0 | 0
4871 | 4871 | 2012-07-21 22:59 | 11.63 | 11.63 | 11.63 | 11.63 | 0 | 0 | 0 | 0 | 0 | 0 | 0 | 0 | 0 | 10.27 | 698.36 | 0 | 0 | 0 | 0 | 0 | System Off | 0 | 0
4872 | 4872 | 2012-07-21 23:59 | 10.98 | 10.98 | 10.98 | 10.98 | 0 | 0 | 0 | 0 | 0 | 0 | 0 | 0 | 0 | 10.35 | 703.8 | 0 | 0 | 0 | 0 | 0 | System Off | 0 | 0
4873 | 4873 | 2012-07-22 00:59 | 10.42 | 10.42 | 10.42 | 10.42 | 0 | 0 | 0 | 0 | 0 | 0 | 0 | 0 | 0 | 10.43 | 709.24 | 0 | 0 | 0 | 0 | 0 | System Off | 0 | 0
4874 | 4874 | 2012-07-22 01:59 | 9.85 | 9.85 | 9.85 | 9.85 | 0 | 0 | 0 | 0 | 0 | 0 | 0 | 0 | 0 | 10.5 | 714 | 0 | 0 | 0 | 0 | 0 | System Off | 0 | 0
4875 | 4875 | 2012-07-22 02:59 | 9.29 | 9.29 | 9.29 | 9.29 | 0 | 0 | 0 | 0 | 0 | 0 | 0 | 0 | 0 | 10.57 | 718.76 | 0 | 0 | 0 | 0 | 0 | System Off | 0 | 0
4876 | 4876 | 2012-07-22 03:59 | 10.35 | 10.41 | 10.44 | 10.39 | 4 | 1 | 20.83 | 4.94 | 0 | 0 | 0 | 0 | 0 | 10.43 | 709.24 | 0.72 | 0.23414 | 0.06125 | 0 | 0 | System Off | 0 | 0
4877 | 4877 | 2012-07-22 04:59 | 11.42 | 13.65 | 14.87 | 13.47 | 166.35 | 60 | 14.44 | 173.96 | 0.83 | 0.74 | 0.74 | 0.05 | 268.25 | 10.04 | 682.72 | 47.14 | 0.23993 | 0.06125 | 0.009 | 15 | System Off | 1 | 0
4878 | 4878 | 2012-07-22 05:59 | 12.49 | 16.78 | 19.28 | 16.06 | 294.97 | 105 | 14.63 | 301.86 | 0.85 | 0.84 | 0.84 | 0.09 | 354.11 | 9.71 | 660.28 | 82.29 | 0.24482 | 0.06125 | 0.015 | 14.29 | System Off | 1 | 0
4879 | 4879 | 2012-07-22 06:59 | 13.92 | 22.3 | 26.92 | 21.45 | 626.02 | 223 | 14.62 | 623.47 | 0.94 | 0.93 | 0.93 | 0.21 | 527.16 | 9.06 | 616.08 | 174.78 | 0.25526 | 0.06125 | 0.032 | 14.35 | System Off | 1 | 0
4880 | 4880 | 2012-07-22 07:59 | 15.35 | 29.41 | 36.86 | 28.57 | 1098.3 | 394 | 14.52 | 1073.83 | 0.96 | 0.97 | 0.97 | 0.38 | 745.27 | 8.24 | 560.32 | 309.22 | 0.25835 | 0.06125 | 0.056 | 14.21 | System Off | 1 | 0
4881 | 4881 | 2012-07-22 08:59 | 16.78 | 31.45 | 39.07 | 30.9 | 1165.57 | 421 | 14.42 | 1137.6 | 0.95 | 0.97 | 0.97 | 0.4 | 703.63 | 7.98 | 542.64 | 330.82 | 0.26281 | 0.06125 | 0.06 | 14.25 | System Off | 1 | 0
4882 | 4882 | 2012-07-22 09:59 | 17.53 | 35.97 | 45.74 | 34.88 | 1415.23 | 518 | 14.23 | 1373.36 | 0.95 | 0.98 | 0.98 | 0.49 | 823.38 | 7.56 | 514.08 | 408.03 | 0.27066 | 0.06125 | 0.074 | 14.29 | System Off | 1 | 0
4883 | 4883 | 2012-07-22 10:59 | 18.28 | 38.49 | 49.44 | 36.81 | 1498.2 | 553 | 14.11 | 1451.59 | 0.94 | 0.99 | 0.99 | 0.52 | 880.37 | 7.35 | 499.8 | 436.26 | 0.27445 | 0.06125 | 0.079 | 14.29 | System Off | 1 | 0
4884 | 4884 | 2012-07-22 11:59 | 19.03 | 47.92 | 63.83 | 44.97 | 2043.63 | 777 | 13.7 | 1963.71 | 0.91 | 1 | 1 | 0.71 | 1202.96 | 6.55 | 445.4 | 616.17 | 0.29105 | 0.06125 | 0.11 | 14.16 | System Off | 1 | 0
4885 | 4885 | 2012-07-22 12:59 | 19.29 | 46.16 | 60.94 | 43.49 | 1914.12 | 724 | 13.77 | 1842.26 | 0.91 | 1 | 1 | 0.66 | 1211.42 | 6.69 | 454.92 | 573.63 | 0.28797 | 0.06125 | 0.102 | 14.09 | System Off | 1 | 0
4886 | 4886 | 2012-07-22 13:59 | 19.55 | 42.05 | 54.37 | 39.89 | 1624.61 | 607 | 13.94 | 1570.55 | 0.92 | 0.99 | 0.99 | 0.56 | 1142.2 | 7.04 | 478.72 | 479.89 | 0.28057 | 0.06125 | 0.086 | 14.17 | System Off | 1 | 0
4887 | 4887 | 2012-07-22 14:59 | 19.82 | 35.48 | 44.06 | 33.96 | 1143.34 | 420 | 14.18 | 1117.14 | 0.93 | 0.97 | 0.97 | 0.39 | 839.29 | 7.65 | 520.2 | 331.05 | 0.26858 | 0.06125 | 0.06 | 14.29 | System Off | 1 | 0
4888 | 4888 | 2012-07-22 15:59 | 19.36 | 28.49 | 33.44 | 27.73 | 677.75 | 247 | 14.29 | 673.97 | 0.93 | 0.93 | 0.93 | 0.23 | 487.99 | 8.33 | 566.44 | 194.41 | 0.25628 | 0.06125 | 0.036 | 14.57 | System Off | 1 | 0
4889 | 4889 | 2012-07-22 16:59 | 18.91 | 23.14 | 25.49 | 22.7 | 304.02 | 111 | 14.27 | 311.6 | 0.89 | 0.85 | 0.84 | 0.1 | 189.31 | 8.91 | 605.88 | 87.4 | 0.25719 | 0.06125 | 0.016 | 14.41 | System Off | 1 | 0
4890 | 4890 | 2012-07-22 17:59 | 18.46 | 20.3 | 21.25 | 20.25 | 138.32 | 52 | 13.85 | 146.4 | 0.77 | 0.69 | 0.69 | 0.04 | 64.32 | 9.2 | 625.6 | 41.16 | 0.25237 | 0.06125 | 0.008 | 15.38 | System Off | 0 | 0
4891 | 4891 | 2012-07-22 18:59 | 16.67 | 16.67 | 16.67 | 16.67 | 0 | 0 | 0 | 0 | 0 | 0 | 0 | 0 | 0 | 9.64 | 655.52 | 0 | 0 | 0 | 0 | 0 | System Off | 0 | 0
4892 | 4892 | 2012-07-22 19:59 | 14.87 | 14.87 | 14.87 | 14.87 | 0 | 0 | 0 | 0 | 0 | 0 | 0 | 0 | 0 | 9.86 | 670.48 | 0 | 0 | 0 | 0 | 0 | System Off | 0 | 0
4893 | 4893 | 2012-07-22 20:59 | 13.08 | 13.08 | 13.08 | 13.08 | 0 | 0 | 0 | 0 | 0 | 0 | 0 | 0 | 0 | 10.08 | 685.44 | 0 | 0 | 0 | 0 | 0 | System Off | 0 | 0
4894 | 4894 | 2012-07-22 21:59 | 12.68 | 12.68 | 12.68 | 12.68 | 0 | 0 | 0 | 0 | 0 | 0 | 0 | 0 | 0 | 10.14 | 689.52 | 0 | 0 | 0 | 0 | 0 | System Off | 0 | 0
4895 | 4895 | 2012-07-22 22:59 | 12.27 | 12.27 | 12.27 | 12.27 | 0 | 0 | 0 | 0 | 0 | 0 | 0 | 0 | 0 | 10.19 | 692.92 | 0 | 0 | 0 | 0 | 0 | System Off | 0 | 0
4896 | 4896 | 2012-07-22 23:59 | 11.87 | 11.87 | 11.87 | 11.87 | 0 | 0 | 0 | 0 | 0 | 0 | 0 | 0 | 0 | 10.24 | 696.32 | 0 | 0 | 0 | 0 | 0 | System Off | 0 | 0
4897 | 4897 | 2012-07-23 00:59 | 11.33 | 11.33 | 11.33 | 11.33 | 0 | 0 | 0 | 0 | 0 | 0 | 0 | 0 | 0 | 10.31 | 701.08 | 0 | 0 | 0 | 0 | 0 | System Off | 0 | 0
4898 | 4898 | 2012-07-23 01:59 | 10.79 | 10.79 | 10.79 | 10.79 | 0 | 0 | 0 | 0 | 0 | 0 | 0 | 0 | 0 | 10.38 | 705.84 | 0 | 0 | 0 | 0 | 0 | System Off | 0 | 0
4899 | 4899 | 2012-07-23 02:59 | 10.26 | 10.26 | 10.26 | 10.26 | 0 | 0 | 0 | 0 | 0 | 0 | 0 | 0 | 0 | 10.45 | 710.6 | 0 | 0 | 0 | 0 | 0 | System Off | 0 | 0
4900 | 4900 | 2012-07-23 03:59 | 11.5 | 11.72 | 11.83 | 11.71 | 17.05 | 6 | 14.8 | 19.67 | 0 | 0 | 0 | 0 | 0 | 10.26 | 697.68 | 4.69 | 0.23654 | 0.06125 | 0.001 | 16.67 | System Off | 0 | 0
4901 | 4901 | 2012-07-23 04:59 | 12.74 | 14.49 | 15.32 | 14.59 | 148.65 | 54 | 14.34 | 156.26 | 0.74 | 0.71 | 0.71 | 0.04 | 231.86 | 9.89 | 672.52 | 42.48 | 0.24194 | 0.06125 | 0.008 | 14.81 | System Off | 1 | 0
4902 | 4902 | 2012-07-23 05:59 | 13.98 | 17.24 | 18.88 | 17.21 | 263.98 | 95 | 14.47 | 271.41 | 0.84 | 0.83 | 0.82 | 0.08 | 311.78 | 9.57 | 650.76 | 74.6 | 0.24691 | 0.06125 | 0.014 | 14.74 | System Off | 1 | 0
4903 | 4903 | 2012-07-23 06:59 | 15.95 | 23.03 | 26.41 | 23.38 | 615.24 | 220 | 14.57 | 613.24 | 0.95 | 0.93 | 0.93 | 0.21 | 517.54 | 8.83 | 600.44 | 172.56 | 0.2482 | 0.06125 | 0.032 | 14.55 | System Off | 1 | 0
4904 | 4904 | 2012-07-23 07:59 | 17.91 | 30.36 | 36.15 | 31.25 | 1104.75 | 398 | 14.46 | 1080.08 | 0.95 | 0.97 | 0.97 | 0.38 | 749.78 | 7.94 | 539.92 | 312.6 | 0.26342 | 0.06125 | 0.057 | 14.32 | System Off | 1 | 0
4905 | 4905 | 2012-07-23 08:59 | 19.88 | 38.05 | 46.44 | 39.46 | 1597.43 | 587 | 14.17 | 1544.81 | 0.94 | 0.99 | 0.99 | 0.55 | 971.48 | 7.08 | 481.44 | 462.71 | 0.27977 | 0.06125 | 0.083 | 14.14 | System Off | 1 | 0
4906 | 4906 | 2012-07-23 09:59 | 20.64 | 43.91 | 54.55 | 45.88 | 2031 | 760 | 13.92 | 1951.94 | 0.93 | 1 | 1 | 0.71 | 1188.95 | 6.46 | 439.28 | 601.02 | 0.29296 | 0.06125 | 0.107 | 14.08 | System Off | 1 | 0
4907 | 4907 | 2012-07-23 10:59 | 21.39 | 47.85 | 59.87 | 50.27 | 2299.15 | 872 | 13.73 | 2203.15 | 0.92 | 1 | 1 | 0.8 | 1359.58 | 6.06 | 412.08 | 691.21 | 0.30215 | 0.06125 | 0.122 | 13.99 | System Off | 1 | 0
4908 | 4908 | 2012-07-23 11:59 | 22.15 | 48.11 | 59.83 | 50.65 | 2263.82 | 860 | 13.71 | 2170.02 | 0.92 | 1 | 1 | 0.79 | 1334.08 | 6.02 | 409.36 | 681.89 | 0.30289 | 0.06125 | 0.121 | 14.07 | System Off | 1 | 0
4909 | 4909 | 2012-07-23 12:59 | 22.45 | 46.13 | 56.92 | 48.24 | 2055.7 | 776 | 13.8 | 1974.96 | 0.91 | 1 | 1 | 0.71 | 1302.23 | 6.24 | 424.32 | 614.61 | 0.29774 | 0.06125 | 0.109 | 14.05 | System Off | 1 | 0
4910 | 4910 | 2012-07-23 13:59 | 22.75 | 41.75 | 50.49 | 43.26 | 1646.97 | 614 | 13.97 | 1591.52 | 0.93 | 0.99 | 0.99 | 0.57 | 1158.21 | 6.71 | 456.28 | 485.24 | 0.28729 | 0.06125 | 0.087 | 14.17 | System Off | 1 | 0
4911 | 4911 | 2012-07-23 14:59 | 23.06 | 36.34 | 42.53 | 37.25 | 1143.25 | 422 | 14.11 | 1117.11 | 0.92 | 0.97 | 0.97 | 0.39 | 839.22 | 7.31 | 497.08 | 332.92 | 0.27493 | 0.06125 | 0.06 | 14.22 | System Off | 1 | 0
4912 | 4912 | 2012-07-23 15:59 | 22.41 | 30.34 | 34.16 | 30.65 | 661.39 | 243 | 14.18 | 658.59 | 0.9 | 0.93 | 0.93 | 0.22 | 475.57 | 8.01 | 544.68 | 191.54 | 0.26172 | 0.06125 | 0.035 | 14.4 | System Off | 1 | 0
4913 | 4913 | 2012-07-23 16:59 | 21.76 | 25.76 | 27.8 | 25.69 | 310.55 | 115 | 14.06 | 318.39 | 0.87 | 0.85 | 0.85 | 0.1 | 193.91 | 8.56 | 582.08 | 90.78 | 0.25204 | 0.06125 | 0.017 | 14.78 | System Off | 1 | 0
4914 | 4914 | 2012-07-23 17:59 | 21.12 | 22.77 | 23.6 | 22.77 | 127.58 | 48 | 13.84 | 135.76 | 0.62 | 0.66 | 0.66 | 0.03 | 57.58 | 8.9 | 605.2 | 38 | 0.25708 | 0.06125 | 0.007 | 14.58 | System Off | 0 | 0
4915 | 4915 | 2012-07-23 18:59 | 19.64 | 19.64 | 19.64 | 19.64 | 0 | 0 | 0 | 0 | 0 | 0 | 0 | 0 | 0 | 9.27 | 630.36 | 0 | 0 | 0 | 0 | 0 | System Off | 0 | 0
4916 | 4916 | 2012-07-23 19:59 | 18.17 | 18.17 | 18.17 | 18.17 | 0 | 0 | 0 | 0 | 0 | 0 | 0 | 0 | 0 | 9.45 | 642.6 | 0 | 0 | 0 | 0 | 0 | System Off | 0 | 0
4917 | 4917 | 2012-07-23 20:59 | 16.69 | 16.69 | 16.69 | 16.69 | 0 | 0 | 0 | 0 | 0 | 0 | 0 | 0 | 0 | 9.63 | 654.84 | 0 | 0 | 0 | 0 | 0 | System Off | 0 | 0
4918 | 4918 | 2012-07-23 21:59 | 16.24 | 16.24 | 16.24 | 16.24 | 0 | 0 | 0 | 0 | 0 | 0 | 0 | 0 | 0 | 9.69 | 658.92 | 0 | 0 | 0 | 0 | 0 | System Off | 0 | 0
4919 | 4919 | 2012-07-23 22:59 | 15.8 | 15.8 | 15.8 | 15.8 | 0 | 0 | 0 | 0 | 0 | 0 | 0 | 0 | 0 | 9.74 | 662.32 | 0 | 0 | 0 | 0 | 0 | System Off | 0 | 0
4920 | 4920 | 2012-07-23 23:59 | 15.35 | 15.35 | 15.35 | 15.35 | 0 | 0 | 0 | 0 | 0 | 0 | 0 | 0 | 0 | 9.8 | 666.4 | 0 | 0 | 0 | 0 | 0 | System Off | 0 | 0
4921 | 4921 | 2012-07-24 00:59 | 14.62 | 14.62 | 14.62 | 14.62 | 0 | 0 | 0 | 0 | 0 | 0 | 0 | 0 | 0 | 9.89 | 672.52 | 0 | 0 | 0 | 0 | 0 | System Off | 0 | 0
4922 | 4922 | 2012-07-24 01:59 | 13.89 | 13.89 | 13.89 | 13.89 | 0 | 0 | 0 | 0 | 0 | 0 | 0 | 0 | 0 | 9.98 | 678.64 | 0 | 0 | 0 | 0 | 0 | System Off | 0 | 0
4923 | 4923 | 2012-07-24 02:59 | 13.17 | 13.17 | 13.17 | 13.17 | 0 | 0 | 0 | 0 | 0 | 0 | 0 | 0 | 0 | 10.07 | 684.76 | 0 | 0 | 0 | 0 | 0 | System Off | 0 | 0
4924 | 4924 | 2012-07-24 03:59 | 14.27 | 14.57 | 14.72 | 14.59 | 23.07 | 9 | 13.35 | 26.35 | 0 | 0 | 0 | 0 | 0 | 9.89 | 672.52 | 7.17 | 0.24176 | 0.06125 | 0.001 | 11.11 | System Off | 0 | 0
4925 | 4925 | 2012-07-24 04:59 | 15.38 | 17.16 | 18.06 | 17.16 | 142.23 | 52 | 14.25 | 150.05 | 0.76 | 0.7 | 0.7 | 0.04 | 218.67 | 9.57 | 650.76 | 40.95 | 0.24665 | 0.06125 | 0.008 | 15.38 | System Off | 1 | 0
4926 | 4926 | 2012-07-24 05:59 | 16.49 | 20.09 | 22.05 | 19.77 | 263.34 | 96 | 14.29 | 271.14 | 0.83 | 0.82 | 0.82 | 0.08 | 310.91 | 9.26 | 629.68 | 75.56 | 0.25164 | 0.06125 | 0.014 | 14.58 | System Off | 1 | 0
4927 | 4927 | 2012-07-24 06:59 | 18.61 | 26.45 | 30.54 | 26.12 | 613.95 | 222 | 14.4 | 612.51 | 0.94 | 0.93 | 0.93 | 0.21 | 516.39 | 8.51 | 578.68 | 174.48 | 0.25323 | 0.06125 | 0.032 | 14.41 | System Off | 1 | 0
4928 | 4928 | 2012-07-24 07:59 | 20.72 | 34.28 | 41.21 | 33.98 | 1075.02 | 394 | 14.21 | 1052.39 | 0.94 | 0.97 | 0.97 | 0.37 | 728.99 | 7.65 | 520.2 | 310.43 | 0.26855 | 0.06125 | 0.056 | 14.21 | System Off | 1 | 0
4929 | 4929 | 2012-07-24 08:59 | 22.84 | 40.96 | 50.22 | 40.57 | 1415.4 | 528 | 13.96 | 1373.99 | 0.93 | 0.98 | 0.98 | 0.49 | 858.66 | 6.97 | 473.96 | 417.32 | 0.28168 | 0.06125 | 0.075 | 14.2 | System Off | 1 | 0
4930 | 4930 | 2012-07-24 09:59 | 23.78 | 45.58 | 56.57 | 45.41 | 1706.17 | 646 | 13.76 | 1647.29 | 0.91 | 0.99 | 0.99 | 0.59 | 996.26 | 6.5 | 442 | 511.92 | 0.29161 | 0.06125 | 0.092 | 14.24 | System Off | 1 | 0
4931 | 4931 | 2012-07-24 10:59 | 24.71 | 51.91 | 65.4 | 52.15 | 2129.07 | 823 | 13.47 | 2043.74 | 0.9 | 1 | 1 | 0.74 | 1258 | 5.89 | 400.52 | 654.5 | 0.30574 | 0.06125 | 0.116 | 14.09 | System Off | 1 | 0
4932 | 4932 | 2012-07-24 11:59 | 25.64 | 52.93 | 66.27 | 53.54 | 2157.51 | 837 | 13.43 | 2070.3 | 0.9 | 1 | 1 | 0.75 | 1270.79 | 5.77 | 392.36 | 666.04 | 0.30863 | 0.06125 | 0.118 | 14.1 | System Off | 1 | 0
4933 | 4933 | 2012-07-24 12:59 | 25.91 | 50.87 | 63.07 | 51.42 | 1982.89 | 764 | 13.52 | 1906.76 | 0.9 | 1 | 1 | 0.69 | 1255.54 | 5.95 | 404.6 | 607.24 | 0.30409 | 0.06125 | 0.108 | 14.14 | System Off | 1 | 0
4934 | 4934 | 2012-07-24 13:59 | 26.18 | 45.98 | 55.67 | 46.41 | 1588.19 | 603 | 13.72 | 1536.63 | 0.91 | 0.99 | 0.99 | 0.55 | 1116.13 | 6.41 | 435.88 | 478.07 | 0.29348 | 0.06125 | 0.086 | 14.26 | System Off | 1 | 0
4935 | 4935 | 2012-07-24 14:59 | 26.46 | 40.19 | 46.91 | 40.47 | 1105.01 | 415 | 13.87 | 1081.49 | 0.92 | 0.97 | 0.97 | 0.38 | 810.32 | 6.98 | 474.64 | 328.4 | 0.28113 | 0.06125 | 0.06 | 14.46 | System Off | 1 | 0
4936 | 4936 | 2012-07-24 15:59 | 25.96 | 34.25 | 38.42 | 34.19 | 648.74 | 242 | 13.96 | 647.14 | 0.91 | 0.93 | 0.93 | 0.22 | 465.97 | 7.63 | 518.84 | 191.27 | 0.2684 | 0.06125 | 0.035 | 14.46 | System Off | 1 | 0
4937 | 4937 | 2012-07-24 16:59 | 25.46 | 29.37 | 31.45 | 29.09 | 282.04 | 106 | 13.86 | 290.84 | 0.84 | 0.83 | 0.83 | 0.09 | 173.8 | 8.18 | 556.24 | 83.89 | 0.2583 | 0.06125 | 0.016 | 15.09 | System Off | 1 | 0
4938 | 4938 | 2012-07-24 17:59 | 24.96 | 26.81 | 27.76 | 26.76 | 134.66 | 52 | 13.49 | 143.36 | 0.77 | 0.68 | 0.68 | 0.04 | 62.03 | 8.44 | 573.92 | 41.35 | 0.25376 | 0.06125 | 0.008 | 15.38 | System Off | 0 | 0
4939 | 4939 | 2012-07-24 18:59 | 23.36 | 23.36 | 23.36 | 23.36 | 0 | 0 | 0 | 0 | 0 | 0 | 0 | 0 | 0 | 8.83 | 600.44 | 0 | 0 | 0 | 0 | 0 | System Off | 0 | 0
4940 | 4940 | 2012-07-24 19:59 | 21.75 | 21.75 | 21.75 | 21.75 | 0 | 0 | 0 | 0 | 0 | 0 | 0 | 0 | 0 | 9.02 | 613.36 | 0 | 0 | 0 | 0 | 0 | System Off | 0 | 0
4941 | 4941 | 2012-07-24 20:59 | 20.15 | 20.15 | 20.15 | 20.15 | 0 | 0 | 0 | 0 | 0 | 0 | 0 | 0 | 0 | 9.21 | 626.28 | 0 | 0 | 0 | 0 | 0 | System Off | 0 | 0
4942 | 4942 | 2012-07-24 21:59 | 20.14 | 20.14 | 20.14 | 20.14 | 0 | 0 | 0 | 0 | 0 | 0 | 0 | 0 | 0 | 9.21 | 626.28 | 0 | 0 | 0 | 0 | 0 | System Off | 0 | 0
4943 | 4943 | 2012-07-24 22:59 | 20.12 | 20.12 | 20.12 | 20.12 | 0 | 0 | 0 | 0 | 0 | 0 | 0 | 0 | 0 | 9.22 | 626.96 | 0 | 0 | 0 | 0 | 0 | System Off | 0 | 0
4944 | 4944 | 2012-07-24 23:59 | 20.11 | 20.11 | 20.11 | 20.11 | 0 | 0 | 0 | 0 | 0 | 0 | 0 | 0 | 0 | 9.22 | 626.96 | 0 | 0 | 0 | 0 | 0 | System Off | 0 | 0
4945 | 4945 | 2012-07-25 00:59 | 19.38 | 19.38 | 19.38 | 19.38 | 0 | 0 | 0 | 0 | 0 | 0 | 0 | 0 | 0 | 9.3 | 632.4 | 0 | 0 | 0 | 0 | 0 | System Off | 0 | 0
4946 | 4946 | 2012-07-25 01:59 | 18.64 | 18.64 | 18.64 | 18.64 | 0 | 0 | 0 | 0 | 0 | 0 | 0 | 0 | 0 | 9.39 | 638.52 | 0 | 0 | 0 | 0 | 0 | System Off | 0 | 0
4947 | 4947 | 2012-07-25 02:59 | 17.91 | 17.91 | 17.91 | 17.91 | 0 | 0 | 0 | 0 | 0 | 0 | 0 | 0 | 0 | 9.48 | 644.64 | 0 | 0 | 0 | 0 | 0 | System Off | 0 | 0
4948 | 4948 | 2012-07-25 03:59 | 18.46 | 18.46 | 18.46 | 18.46 | 0.03 | 0 | 0 | 0 | 0 | 0 | 0 | 0 | 0 | 9.42 | 640.56 | 0 | 0.24885 | 0.06125 | 0 |  | System Off | 0 | 0
4949 | 4949 | 2012-07-25 04:59 | 19.01 | 21.17 | 22.32 | 21.03 | 159.3 | 59 | 14.06 | 167.67 | 0.67 | 0.72 | 0.72 | 0.04 | 253.77 | 9.11 | 619.48 | 46.57 | 0.25386 | 0.06125 | 0.009 | 15.25 | System Off | 1 | 0
4950 | 4950 | 2012-07-25 05:59 | 19.57 | 23.64 | 25.89 | 23.19 | 286.83 | 106 | 14.09 | 294.76 | 0.85 | 0.84 | 0.84 | 0.09 | 342.99 | 8.85 | 601.8 | 83.64 | 0.24744 | 0.06125 | 0.015 | 14.15 | System Off | 1 | 0
4951 | 4951 | 2012-07-25 06:59 | 21.9 | 29.8 | 33.93 | 29.44 | 604.04 | 222 | 14.17 | 603.54 | 0.9 | 0.92 | 0.92 | 0.2 | 507.55 | 8.14 | 553.52 | 175 | 0.25938 | 0.06125 | 0.032 | 14.41 | System Off | 1 | 0
4952 | 4952 | 2012-07-25 07:59 | 24.23 | 37.49 | 44.11 | 37.52 | 1060.77 | 394 | 14.02 | 1039.32 | 0.91 | 0.97 | 0.97 | 0.36 | 719.01 | 7.28 | 495.04 | 311.17 | 0.27533 | 0.06125 | 0.057 | 14.47 | System Off | 1 | 0
4953 | 4953 | 2012-07-25 08:59 | 26.56 | 45.39 | 54.48 | 46.07 | 1530.35 | 581 | 13.72 | 1482.3 | 0.91 | 0.99 | 0.99 | 0.53 | 929.91 | 6.44 | 437.92 | 460.62 | 0.29273 | 0.06125 | 0.083 | 14.29 | System Off | 1 | 0
4954 | 4954 | 2012-07-25 09:59 | 27.17 | 51.34 | 62.97 | 52.24 | 1941.31 | 750 | 13.48 | 1867.82 | 0.89 | 1 | 1 | 0.67 | 1135.78 | 5.88 | 399.84 | 596.39 | 0.30572 | 0.06125 | 0.106 | 14.13 | System Off | 1 | 0
4955 | 4955 | 2012-07-25 10:59 | 27.78 | 55.1 | 68.24 | 56.16 | 2174.25 | 851 | 13.31 | 2086.06 | 0.89 | 1 | 1 | 0.76 | 1284.99 | 5.54 | 376.72 | 678.19 | 0.31409 | 0.06125 | 0.12 | 14.1 | System Off | 1 | 0
4956 | 4956 | 2012-07-25 11:59 | 28.39 | 55.32 | 68.24 | 56.42 | 2142.15 | 840 | 13.28 | 2056 | 0.88 | 1 | 1 | 0.74 | 1261.64 | 5.52 | 375.36 | 669.63 | 0.3146 | 0.06125 | 0.119 | 14.17 | System Off | 1 | 0
4957 | 4957 | 2012-07-25 12:59 | 28.32 | 51.85 | 62.95 | 53.2 | 1919.92 | 744 | 13.44 | 1847.8 | 0.9 | 1 | 1 | 0.67 | 1215.14 | 5.8 | 394.4 | 591.92 | 0.30767 | 0.06125 | 0.106 | 14.25 | System Off | 1 | 0
4958 | 4958 | 2012-07-25 13:59 | 28.25 | 45.72 | 53.82 | 46.97 | 1464.23 | 557 | 13.69 | 1420.29 | 0.91 | 0.98 | 0.98 | 0.51 | 1027.35 | 6.36 | 432.48 | 441.75 | 0.29446 | 0.06125 | 0.08 | 14.36 | System Off | 1 | 0
4959 | 4959 | 2012-07-25 14:59 | 28.19 | 40.77 | 46.51 | 41.87 | 1076.78 | 405 | 13.85 | 1054.91 | 0.91 | 0.97 | 0.97 | 0.37 | 788.99 | 6.85 | 465.8 | 320.57 | 0.28383 | 0.06125 | 0.058 | 14.32 | System Off | 1 | 0
4960 | 4960 | 2012-07-25 15:59 | 27.46 | 35.32 | 39.02 | 35.76 | 650.02 | 244 | 13.88 | 648.49 | 0.9 | 0.93 | 0.93 | 0.22 | 466.94 | 7.46 | 507.28 | 193.06 | 0.27142 | 0.06125 | 0.035 | 14.34 | System Off | 1 | 0
4961 | 4961 | 2012-07-25 16:59 | 26.73 | 31.12 | 33.29 | 31.18 | 345.7 | 130 | 13.85 | 353.62 | 0.84 | 0.86 | 0.86 | 0.11 | 218.71 | 7.95 | 540.6 | 102.89 | 0.2623 | 0.06125 | 0.019 | 14.62 | System Off | 1 | 0
4962 | 4962 | 2012-07-25 17:59 | 26 | 27.94 | 28.91 | 27.97 | 148.63 | 57 | 13.58 | 157.64 | 0.69 | 0.7 | 0.7 | 0.04 | 70.8 | 8.31 | 565.08 | 45.27 | 0.25602 | 0.06125 | 0.008 | 14.04 | System Off | 0 | 0
4963 | 4963 | 2012-07-25 18:59 | 24.34 | 24.34 | 24.34 | 24.34 | 0 | 0 | 0 | 0 | 0 | 0 | 0 | 0 | 0 | 8.72 | 592.96 | 0 | 0 | 0 | 0 | 0 | System Off | 0 | 0
4964 | 4964 | 2012-07-25 19:59 | 22.67 | 22.67 | 22.67 | 22.67 | 0 | 0 | 0 | 0 | 0 | 0 | 0 | 0 | 0 | 8.91 | 605.88 | 0 | 0 | 0 | 0 | 0 | System Off | 0 | 0
4965 | 4965 | 2012-07-25 20:59 | 21.01 | 21.01 | 21.01 | 21.01 | 0 | 0 | 0 | 0 | 0 | 0 | 0 | 0 | 0 | 9.11 | 619.48 | 0 | 0 | 0 | 0 | 0 | System Off | 0 | 0
4966 | 4966 | 2012-07-25 21:59 | 20.25 | 20.25 | 20.25 | 20.25 | 0 | 0 | 0 | 0 | 0 | 0 | 0 | 0 | 0 | 9.2 | 625.6 | 0 | 0 | 0 | 0 | 0 | System Off | 0 | 0
4967 | 4967 | 2012-07-25 22:59 | 19.5 | 19.5 | 19.5 | 19.5 | 0 | 0 | 0 | 0 | 0 | 0 | 0 | 0 | 0 | 9.29 | 631.72 | 0 | 0 | 0 | 0 | 0 | System Off | 0 | 0
4968 | 4968 | 2012-07-25 23:59 | 18.74 | 18.74 | 18.74 | 18.74 | 0 | 0 | 0 | 0 | 0 | 0 | 0 | 0 | 0 | 9.38 | 637.84 | 0 | 0 | 0 | 0 | 0 | System Off | 0 | 0
4969 | 4969 | 2012-07-26 00:59 | 18.36 | 18.36 | 18.36 | 18.36 | 0 | 0 | 0 | 0 | 0 | 0 | 0 | 0 | 0 | 9.43 | 641.24 | 0 | 0 | 0 | 0 | 0 | System Off | 0 | 0
4970 | 4970 | 2012-07-26 01:59 | 17.98 | 17.98 | 17.98 | 17.98 | 0 | 0 | 0 | 0 | 0 | 0 | 0 | 0 | 0 | 9.47 | 643.96 | 0 | 0 | 0 | 0 | 0 | System Off | 0 | 0
4971 | 4971 | 2012-07-26 02:59 | 17.61 | 17.61 | 17.61 | 17.61 | 0 | 0 | 0 | 0 | 0 | 0 | 0 | 0 | 0 | 9.52 | 647.36 | 0 | 0 | 0 | 0 | 0 | System Off | 0 | 0
4972 | 4972 | 2012-07-26 03:59 | 18.51 | 18.51 | 18.51 | 18.51 | 0 | 0 | 0 | 0 | 0 | 0 | 0 | 0 | 0 | 9.41 | 639.88 | 0 | 0 | 0 | 0 | 0 | System Off | 0 | 0
4973 | 4973 | 2012-07-26 04:59 | 19.41 | 21.36 | 22.34 | 21.33 | 150.27 | 56 | 13.98 | 158.59 | 0.71 | 0.71 | 0.71 | 0.04 | 235.2 | 9.07 | 616.76 | 44.25 | 0.25441 | 0.06125 | 0.008 | 14.29 | System Off | 1 | 0
4974 | 4974 | 2012-07-26 05:59 | 20.32 | 24.85 | 27.17 | 24.72 | 350.54 | 129 | 14.15 | 357.43 | 0.85 | 0.86 | 0.86 | 0.11 | 430.01 | 8.67 | 589.56 | 101.71 | 0.25031 | 0.06125 | 0.019 | 14.73 | System Off | 1 | 0
4975 | 4975 | 2012-07-26 06:59 | 22.34 | 30.33 | 34.38 | 30.21 | 630.38 | 232 | 14.15 | 628.87 | 0.9 | 0.93 | 0.93 | 0.21 | 531.04 | 8.06 | 548.08 | 182.93 | 0.26087 | 0.06125 | 0.034 | 14.66 | System Off | 1 | 0
4976 | 4976 | 2012-07-26 07:59 | 24.35 | 37.44 | 43.98 | 37.45 | 1043.5 | 388 | 14.01 | 1022.99 | 0.93 | 0.97 | 0.96 | 0.36 | 706.93 | 7.29 | 495.72 | 306.49 | 0.27517 | 0.06125 | 0.056 | 14.43 | System Off | 1 | 0
4977 | 4977 | 2012-07-26 08:59 | 26.37 | 45.33 | 54.72 | 45.49 | 1498.31 | 569 | 13.71 | 1452.26 | 0.91 | 0.99 | 0.99 | 0.52 | 910.06 | 6.5 | 442 | 451.13 | 0.29153 | 0.06125 | 0.081 | 14.24 | System Off | 1 | 0
4978 | 4978 | 2012-07-26 09:59 | 26.98 | 51.06 | 62.91 | 51.44 | 1893.81 | 731 | 13.49 | 1823.34 | 0.9 | 1 | 1 | 0.66 | 1107.61 | 5.95 | 404.6 | 581.19 | 0.30401 | 0.06125 | 0.104 | 14.23 | System Off | 1 | 0
4979 | 4979 | 2012-07-26 10:59 | 27.58 | 54.61 | 67.82 | 55.22 | 2118.36 | 828 | 13.33 | 2033.66 | 0.89 | 1 | 1 | 0.74 | 1251.59 | 5.62 | 382.16 | 659.71 | 0.31207 | 0.06125 | 0.117 | 14.13 | System Off | 1 | 0
4980 | 4980 | 2012-07-26 11:59 | 28.18 | 54.32 | 67 | 55.11 | 2062.17 | 806 | 13.33 | 1981.03 | 0.89 | 1 | 1 | 0.72 | 1214 | 5.63 | 382.84 | 642.18 | 0.31177 | 0.06125 | 0.114 | 14.14 | System Off | 1 | 0
4981 | 4981 | 2012-07-26 12:59 | 28.51 | 47.83 | 57.03 | 48.76 | 1574.75 | 603 | 13.6 | 1524.2 | 0.89 | 0.99 | 0.99 | 0.54 | 993.46 | 6.19 | 420.92 | 478.77 | 0.2982 | 0.06125 | 0.086 | 14.26 | System Off | 1 | 0
4982 | 4982 | 2012-07-26 13:59 | 28.84 | 43.97 | 51 | 45.02 | 1264.9 | 480 | 13.73 | 1232.68 | 0.92 | 0.98 | 0.98 | 0.44 | 884.46 | 6.54 | 444.72 | 380.52 | 0.29031 | 0.06125 | 0.069 | 14.38 | System Off | 1 | 0
4983 | 4983 | 2012-07-26 14:59 | 29.17 | 40.88 | 46.19 | 41.96 | 1000.81 | 378 | 13.79 | 983.09 | 0.9 | 0.96 | 0.96 | 0.34 | 731.55 | 6.84 | 465.12 | 299.41 | 0.28392 | 0.06125 | 0.054 | 14.29 | System Off | 1 | 0
4984 | 4984 | 2012-07-26 15:59 | 28.48 | 36.08 | 39.61 | 36.61 | 635.72 | 239 | 13.85 | 634.91 | 0.88 | 0.93 | 0.93 | 0.21 | 456.08 | 7.37 | 501.16 | 189.16 | 0.27303 | 0.06125 | 0.035 | 14.64 | System Off | 1 | 0
4985 | 4985 | 2012-07-26 16:59 | 27.8 | 32.01 | 34.04 | 32.15 | 335.77 | 127 | 13.77 | 344.03 | 0.86 | 0.86 | 0.86 | 0.11 | 211.71 | 7.85 | 533.8 | 100.62 | 0.26412 | 0.06125 | 0.019 | 14.96 | System Off | 1 | 0
4986 | 4986 | 2012-07-26 17:59 | 27.12 | 29.01 | 29.91 | 29.09 | 148.27 | 57 | 13.55 | 157.39 | 0.69 | 0.7 | 0.7 | 0.04 | 70.57 | 8.18 | 556.24 | 45.29 | 0.2581 | 0.06125 | 0.008 | 14.04 | System Off | 0 | 0
4987 | 4987 | 2012-07-26 18:59 | 25.51 | 25.51 | 25.51 | 25.51 | 0 | 0 | 0 | 0 | 0 | 0 | 0 | 0 | 0 | 8.58 | 583.44 | 0 | 0 | 0 | 0 | 0 | System Off | 0 | 0
4988 | 4988 | 2012-07-26 19:59 | 23.91 | 23.91 | 23.91 | 23.91 | 0 | 0 | 0 | 0 | 0 | 0 | 0 | 0 | 0 | 8.77 | 596.36 | 0 | 0 | 0 | 0 | 0 | System Off | 0 | 0
4989 | 4989 | 2012-07-26 20:59 | 22.3 | 22.3 | 22.3 | 22.3 | 0 | 0 | 0 | 0 | 0 | 0 | 0 | 0 | 0 | 8.96 | 609.28 | 0 | 0 | 0 | 0 | 0 | System Off | 0 | 0
4990 | 4990 | 2012-07-26 21:59 | 21.81 | 21.81 | 21.81 | 21.81 | 0 | 0 | 0 | 0 | 0 | 0 | 0 | 0 | 0 | 9.01 | 612.68 | 0 | 0 | 0 | 0 | 0 | System Off | 0 | 0
4991 | 4991 | 2012-07-26 22:59 | 21.32 | 21.32 | 21.32 | 21.32 | 0 | 0 | 0 | 0 | 0 | 0 | 0 | 0 | 0 | 9.07 | 616.76 | 0 | 0 | 0 | 0 | 0 | System Off | 0 | 0
4992 | 4992 | 2012-07-26 23:59 | 20.83 | 20.83 | 20.83 | 20.83 | 0 | 0 | 0 | 0 | 0 | 0 | 0 | 0 | 0 | 9.13 | 620.84 | 0 | 0 | 0 | 0 | 0 | System Off | 0 | 0
4993 | 4993 | 2012-07-27 00:59 | 20.22 | 20.22 | 20.22 | 20.22 | 0 | 0 | 0 | 0 | 0 | 0 | 0 | 0 | 0 | 9.2 | 625.6 | 0 | 0 | 0 | 0 | 0 | System Off | 0 | 0
4994 | 4994 | 2012-07-27 01:59 | 19.61 | 19.61 | 19.61 | 19.61 | 0 | 0 | 0 | 0 | 0 | 0 | 0 | 0 | 0 | 9.28 | 631.04 | 0 | 0 | 0 | 0 | 0 | System Off | 0 | 0
4995 | 4995 | 2012-07-27 02:59 | 19 | 19 | 19 | 19 | 0 | 0 | 0 | 0 | 0 | 0 | 0 | 0 | 0 | 9.35 | 635.8 | 0 | 0 | 0 | 0 | 0 | System Off | 0 | 0
4996 | 4996 | 2012-07-27 03:59 | 19.93 | 19.93 | 19.93 | 19.93 | 0 | 0 | 0 | 0 | 0 | 0 | 0 | 0 | 0 | 9.24 | 628.32 | 0 | 0 | 0 | 0 | 0 | System Off | 0 | 0
4997 | 4997 | 2012-07-27 04:59 | 20.86 | 22.73 | 23.59 | 22.89 | 156.6 | 59 | 13.82 | 165.12 | 0.68 | 0.72 | 0.72 | 0.04 | 248.21 | 8.89 | 604.52 | 46.71 | 0.25735 | 0.06125 | 0.009 | 15.25 | System Off | 1 | 0
4998 | 4998 | 2012-07-27 05:59 | 21.8 | 25.62 | 27.36 | 25.96 | 331.55 | 122 | 14.15 | 338.97 | 0.9 | 0.86 | 0.86 | 0.11 | 404.08 | 8.53 | 580.04 | 96.19 | 0.25257 | 0.06125 | 0.018 | 14.75 | System Off | 1 | 0
4999 | 4999 | 2012-07-27 06:59 | 24.15 | 31.51 | 34.95 | 31.99 | 624 | 231 | 14.07 | 622.94 | 0.91 | 0.93 | 0.93 | 0.21 | 525.36 | 7.86 | 534.48 | 182.33 | 0.26422 | 0.06125 | 0.033 | 14.29 | System Off | 1 | 0
5000 | 5000 | 2012-07-27 07:59 | 26.5 | 39 | 44.93 | 39.63 | 1041.01 | 389 | 13.94 | 1020.83 | 0.92 | 0.97 | 0.96 | 0.36 | 705.19 | 7.07 | 480.76 | 307.55 | 0.27941 | 0.06125 | 0.056 | 14.4 | System Off | 1 | 0
5001 | 5001 | 2012-07-27 08:59 | 28.85 | 46.62 | 55.26 | 47.1 | 1418.02 | 542 | 13.63 | 1376.93 | 0.9 | 0.98 | 0.98 | 0.49 | 860.28 | 6.35 | 431.8 | 430.2 | 0.29465 | 0.06125 | 0.078 | 14.39 | System Off | 1 | 0
5002 | 5002 | 2012-07-27 09:59 | 29.27 | 53.58 | 65.54 | 53.97 | 1887.19 | 737 | 13.34 | 1817.21 | 0.88 | 1 | 1 | 0.65 | 1103.68 | 5.73 | 389.64 | 587.12 | 0.3092 | 0.06125 | 0.105 | 14.25 | System Off | 1 | 0
5003 | 5003 | 2012-07-27 10:59 | 29.68 | 56.6 | 70.06 | 56.6 | 2037.28 | 804 | 13.2 | 1957.83 | 0.88 | 1 | 1 | 0.71 | 1203.13 | 5.51 | 374.68 | 641.61 | 0.31482 | 0.06125 | 0.114 | 14.18 | System Off | 1 | 0
5004 | 5004 | 2012-07-27 11:59 | 30.1 | 56.48 | 69.86 | 56.09 | 1962.2 | 775 | 13.19 | 1887.51 | 0.88 | 1 | 1 | 0.68 | 1154.42 | 5.55 | 377.4 | 618.55 | 0.30931 | 0.06125 | 0.11 | 14.19 | System Off | 1 | 0
5005 | 5005 | 2012-07-27 12:59 | 29.8 | 40.95 | 46.46 | 41.07 | 875.28 | 332 | 13.73 | 864.12 | 0.9 | 0.95 | 0.95 | 0.3 | 542.93 | 6.92 | 470.56 | 263.17 | 0.282 | 0.06125 | 0.048 | 14.46 | System Off | 1 | 0
5006 | 5006 | 2012-07-27 13:59 | 29.5 | 32.12 | 33.37 | 32.26 | 206.64 | 80 | 13.45 | 216.42 | 0.75 | 0.77 | 0.77 | 0.06 | 123.22 | 7.83 | 532.44 | 63.64 | 0.26413 | 0.06125 | 0.012 | 15 | System Off | 1 | 0
5007 | 5007 | 2012-07-27 14:59 | 29.21 | 30.63 | 31.28 | 30.73 | 112.8 | 44 | 13.35 | 121.44 | 0.67 | 0.62 | 0.62 | 0.03 | 58.43 | 8 | 544 | 35.04 | 0.26112 | 0.06125 | 0.007 | 15.91 | System Off | 0 | 0
5008 | 5008 | 2012-07-27 15:59 | 28.11 | 32.78 | 34.93 | 33.14 | 387.34 | 147 | 13.72 | 394.53 | 0.82 | 0.87 | 0.87 | 0.12 | 267.4 | 7.74 | 526.32 | 116.54 | 0.26607 | 0.06125 | 0.021 | 14.29 | System Off | 1 | 0
5009 | 5009 | 2012-07-27 16:59 | 27.01 | 27.66 | 27.96 | 27.71 | 49.78 | 20 | 12.96 | 55.63 | 0 | 0.24 | 0.24 | 0 | 9.8 | 8.33 | 566.44 | 16.01 | 0.25539 | 0.06125 | 0.003 | 15 | System Off | 0 | 0
5010 | 5010 | 2012-07-27 17:59 | 25.92 | 27.44 | 28.14 | 27.55 | 121.25 | 47 | 13.44 | 129.77 | 0.63 | 0.65 | 0.65 | 0.03 | 53.61 | 8.35 | 567.8 | 37.39 | 0.2552 | 0.06125 | 0.007 | 14.89 | System Off | 0 | 0
5011 | 5011 | 2012-07-27 18:59 | 24.81 | 24.81 | 24.81 | 24.81 | 0 | 0 | 0 | 0 | 0 | 0 | 0 | 0 | 0 | 8.66 | 588.88 | 0 | 0 | 0 | 0 | 0 | System Off | 0 | 0
5012 | 5012 | 2012-07-27 19:59 | 23.71 | 23.71 | 23.71 | 23.71 | 0 | 0 | 0 | 0 | 0 | 0 | 0 | 0 | 0 | 8.79 | 597.72 | 0 | 0 | 0 | 0 | 0 | System Off | 0 | 0
5013 | 5013 | 2012-07-27 20:59 | 22.6 | 22.6 | 22.6 | 22.6 | 0 | 0 | 0 | 0 | 0 | 0 | 0 | 0 | 0 | 8.92 | 606.56 | 0 | 0 | 0 | 0 | 0 | System Off | 0 | 0
5014 | 5014 | 2012-07-27 21:59 | 22.35 | 22.35 | 22.35 | 22.35 | 0 | 0 | 0 | 0 | 0 | 0 | 0 | 0 | 0 | 8.95 | 608.6 | 0 | 0 | 0 | 0 | 0 | System Off | 0 | 0
5015 | 5015 | 2012-07-27 22:59 | 22.09 | 22.09 | 22.09 | 22.09 | 0 | 0 | 0 | 0 | 0 | 0 | 0 | 0 | 0 | 8.98 | 610.64 | 0 | 0 | 0 | 0 | 0 | System Off | 0 | 0
5016 | 5016 | 2012-07-27 23:59 | 21.84 | 21.84 | 21.84 | 21.84 | 0 | 0 | 0 | 0 | 0 | 0 | 0 | 0 | 0 | 9.01 | 612.68 | 0 | 0 | 0 | 0 | 0 | System Off | 0 | 0
5017 | 5017 | 2012-07-28 00:59 | 21.01 | 21.01 | 21.01 | 21.01 | 0 | 0 | 0 | 0 | 0 | 0 | 0 | 0 | 0 | 9.11 | 619.48 | 0 | 0 | 0 | 0 | 0 | System Off | 0 | 0
5018 | 5018 | 2012-07-28 01:59 | 20.18 | 20.18 | 20.18 | 20.18 | 0 | 0 | 0 | 0 | 0 | 0 | 0 | 0 | 0 | 9.21 | 626.28 | 0 | 0 | 0 | 0 | 0 | System Off | 0 | 0
5019 | 5019 | 2012-07-28 02:59 | 19.35 | 19.35 | 19.35 | 19.35 | 0 | 0 | 0 | 0 | 0 | 0 | 0 | 0 | 0 | 9.31 | 633.08 | 0 | 0 | 0 | 0 | 0 | System Off | 0 | 0
5020 | 5020 | 2012-07-28 03:59 | 19.63 | 19.63 | 19.63 | 19.63 | 0 | 0 | 0 | 0 | 0 | 0 | 0 | 0 | 0 | 9.27 | 630.36 | 0 | 0 | 0 | 0 | 0 | System Off | 0 | 0
5021 | 5021 | 2012-07-28 04:59 | 19.91 | 20.2 | 20.32 | 20.23 | 22.78 | 9 | 13.18 | 26.22 | 0 | 0 | 0 | 0 | 0 | 9.2 | 625.6 | 7.18 | 0.25216 | 0.06125 | 0.001 | 11.11 | System Off | 0 | 0
5022 | 5022 | 2012-07-28 05:59 | 20.2 | 20.86 | 21.15 | 20.93 | 53.78 | 21 | 13.34 | 59.45 | 0.47 | 0.3 | 0.3 | 0.01 | 24.44 | 9.12 | 620.16 | 16.73 | 0.25352 | 0.06125 | 0.003 | 14.29 | System Off | 0 | 0
5023 | 5023 | 2012-07-28 06:59 | 20.58 | 22.77 | 23.75 | 22.98 | 187.34 | 70 | 13.94 | 195.98 | 0.71 | 0.76 | 0.76 | 0.05 | 135.43 | 8.88 | 603.84 | 55.34 | 0.24692 | 0.06125 | 0.01 | 14.29 | System Off | 1 | 0
5024 | 5024 | 2012-07-28 07:59 | 20.95 | 27.53 | 30.54 | 28.1 | 580.14 | 211 | 14.32 | 580.2 | 0.9 | 0.92 | 0.92 | 0.19 | 382.32 | 8.29 | 563.72 | 166.01 | 0.25685 | 0.06125 | 0.03 | 14.22 | System Off | 1 | 0
5025 | 5025 | 2012-07-28 08:59 | 21.33 | 25.68 | 27.67 | 26.06 | 378.97 | 139 | 14.2 | 385.32 | 0.86 | 0.87 | 0.87 | 0.12 | 214.14 | 8.52 | 579.36 | 109.53 | 0.25282 | 0.06125 | 0.02 | 14.39 | System Off | 1 | 0
5026 | 5026 | 2012-07-28 09:59 | 21.48 | 25.8 | 27.78 | 26.19 | 373.98 | 138 | 14.11 | 380.47 | 0.87 | 0.87 | 0.87 | 0.12 | 202.39 | 8.51 | 578.68 | 108.86 | 0.25304 | 0.06125 | 0.02 | 14.49 | System Off | 1 | 0
5027 | 5027 | 2012-07-28 10:59 | 21.62 | 26.7 | 29.04 | 27.1 | 439.5 | 161 | 14.22 | 444.31 | 0.87 | 0.89 | 0.89 | 0.14 | 243.69 | 8.4 | 571.2 | 126.84 | 0.25481 | 0.06125 | 0.023 | 14.29 | System Off | 1 | 0
5028 | 5028 | 2012-07-28 11:59 | 21.76 | 27.61 | 30.32 | 28.04 | 504.85 | 185 | 14.21 | 507.68 | 0.92 | 0.91 | 0.91 | 0.17 | 282.16 | 8.3 | 564.4 | 145.76 | 0.25666 | 0.06125 | 0.027 | 14.59 | System Off | 1 | 0
5029 | 5029 | 2012-07-28 12:59 | 21.36 | 25.63 | 27.65 | 25.86 | 359.91 | 132 | 14.2 | 366.71 | 0.9 | 0.87 | 0.87 | 0.12 | 209.87 | 8.54 | 580.72 | 104.01 | 0.25241 | 0.06125 | 0.019 | 14.39 | System Off | 1 | 0
5030 | 5030 | 2012-07-28 13:59 | 20.96 | 25.82 | 28.16 | 26 | 402.7 | 148 | 14.17 | 408.46 | 0.88 | 0.88 | 0.88 | 0.13 | 264.59 | 8.53 | 580.04 | 116.67 | 0.25274 | 0.06125 | 0.022 | 14.86 | System Off | 1 | 0
5031 | 5031 | 2012-07-28 14:59 | 20.57 | 26.53 | 29.47 | 26.62 | 486.92 | 178 | 14.25 | 490.2 | 0.9 | 0.9 | 0.9 | 0.16 | 342.42 | 8.46 | 575.28 | 140.18 | 0.25399 | 0.06125 | 0.026 | 14.61 | System Off | 1 | 0
5032 | 5032 | 2012-07-28 15:59 | 20.68 | 28.78 | 32.87 | 28.71 | 650.56 | 237 | 14.3 | 647.98 | 0.93 | 0.93 | 0.93 | 0.22 | 467.35 | 8.22 | 558.96 | 186.53 | 0.25807 | 0.06125 | 0.034 | 14.35 | System Off | 1 | 0
5033 | 5033 | 2012-07-28 16:59 | 20.79 | 24.93 | 27.06 | 24.82 | 320.85 | 118 | 14.16 | 328.38 | 0.84 | 0.85 | 0.85 | 0.1 | 201.18 | 8.66 | 588.88 | 93.03 | 0.25045 | 0.06125 | 0.017 | 14.41 | System Off | 1 | 0
5034 | 5034 | 2012-07-28 17:59 | 20.9 | 21.2 | 21.36 | 21.18 | 20.5 | 8 | 13.35 | 23.75 | 0 | 0 | 0 | 0 | 0 | 9.09 | 618.12 | 6.37 | 0.25393 | 0.06125 | 0.001 | 12.5 | System Off | 0 | 0
5035 | 5035 | 2012-07-28 18:59 | 19.94 | 19.94 | 19.94 | 19.94 | 0 | 0 | 0 | 0 | 0 | 0 | 0 | 0 | 0 | 9.24 | 628.32 | 0 | 0 | 0 | 0 | 0 | System Off | 0 | 0
5036 | 5036 | 2012-07-28 19:59 | 18.98 | 18.98 | 18.98 | 18.98 | 0 | 0 | 0 | 0 | 0 | 0 | 0 | 0 | 0 | 9.35 | 635.8 | 0 | 0 | 0 | 0 | 0 | System Off | 0 | 0
5037 | 5037 | 2012-07-28 20:59 | 18.02 | 18.02 | 18.02 | 18.02 | 0 | 0 | 0 | 0 | 0 | 0 | 0 | 0 | 0 | 9.47 | 643.96 | 0 | 0 | 0 | 0 | 0 | System Off | 0 | 0
5038 | 5038 | 2012-07-28 21:59 | 17.95 | 17.95 | 17.95 | 17.95 | 0 | 0 | 0 | 0 | 0 | 0 | 0 | 0 | 0 | 9.48 | 644.64 | 0 | 0 | 0 | 0 | 0 | System Off | 0 | 0
5039 | 5039 | 2012-07-28 22:59 | 17.88 | 17.88 | 17.88 | 17.88 | 0 | 0 | 0 | 0 | 0 | 0 | 0 | 0 | 0 | 9.49 | 645.32 | 0 | 0 | 0 | 0 | 0 | System Off | 0 | 0
5040 | 5040 | 2012-07-28 23:59 | 17.81 | 17.81 | 17.81 | 17.81 | 0 | 0 | 0 | 0 | 0 | 0 | 0 | 0 | 0 | 9.5 | 646 | 0 | 0 | 0 | 0 | 0 | System Off | 0 | 0
5041 | 5041 | 2012-07-29 00:59 | 17.25 | 17.25 | 17.25 | 17.25 | 0 | 0 | 0 | 0 | 0 | 0 | 0 | 0 | 0 | 9.56 | 650.08 | 0 | 0 | 0 | 0 | 0 | System Off | 0 | 0
5042 | 5042 | 2012-07-29 01:59 | 16.69 | 16.69 | 16.69 | 16.69 | 0 | 0 | 0 | 0 | 0 | 0 | 0 | 0 | 0 | 9.63 | 654.84 | 0 | 0 | 0 | 0 | 0 | System Off | 0 | 0
5043 | 5043 | 2012-07-29 02:59 | 16.14 | 16.14 | 16.14 | 16.14 | 0 | 0 | 0 | 0 | 0 | 0 | 0 | 0 | 0 | 9.7 | 659.6 | 0 | 0 | 0 | 0 | 0 | System Off | 0 | 0
5044 | 5044 | 2012-07-29 03:59 | 15.89 | 15.89 | 15.89 | 15.89 | 0 | 0 | 0 | 0 | 0 | 0 | 0 | 0 | 0 | 9.73 | 661.64 | 0 | 0 | 0 | 0 | 0 | System Off | 0 | 0
5045 | 5045 | 2012-07-29 04:59 | 15.65 | 17.31 | 18.01 | 17.57 | 153.46 | 56 | 14.27 | 161.38 | 0.71 | 0.72 | 0.72 | 0.04 | 241.75 | 9.53 | 648.04 | 44.09 | 0.24741 | 0.06125 | 0.008 | 14.29 | System Off | 1 | 0
5046 | 5046 | 2012-07-29 05:59 | 15.41 | 19.17 | 20.79 | 19.69 | 351.12 | 126 | 14.51 | 357.19 | 0.87 | 0.87 | 0.87 | 0.11 | 430.81 | 9.27 | 630.36 | 98.89 | 0.25162 | 0.06125 | 0.018 | 14.29 | System Off | 1 | 0
5047 | 5047 | 2012-07-29 06:59 | 16.32 | 22.68 | 25.35 | 23.71 | 614.7 | 219 | 14.62 | 612.67 | 0.96 | 0.93 | 0.93 | 0.21 | 517.06 | 8.79 | 597.72 | 171.65 | 0.2488 | 0.06125 | 0.032 | 14.61 | System Off | 1 | 0
5048 | 5048 | 2012-07-29 07:59 | 17.24 | 28.02 | 32.28 | 30.26 | 1088.05 | 389 | 14.57 | 1063.95 | 0.95 | 0.97 | 0.97 | 0.37 | 738.1 | 8.05 | 547.4 | 305.1 | 0.26154 | 0.06125 | 0.055 | 14.14 | System Off | 1 | 0
5049 | 5049 | 2012-07-29 08:59 | 18.15 | 33.02 | 38.73 | 36.47 | 1526.99 | 551 | 14.43 | 1478.28 | 0.96 | 0.99 | 0.99 | 0.53 | 927.83 | 7.39 | 502.52 | 432.9 | 0.27392 | 0.06125 | 0.078 | 14.16 | System Off | 1 | 0
5050 | 5050 | 2012-07-29 09:59 | 18.71 | 35.1 | 41.45 | 38.8 | 1667.6 | 605 | 14.36 | 1610.62 | 0.96 | 0.99 | 0.99 | 0.58 | 973.36 | 7.15 | 486.2 | 475.8 | 0.2786 | 0.06125 | 0.085 | 14.05 | System Off | 1 | 0
5051 | 5051 | 2012-07-29 10:59 | 19.26 | 34.63 | 40.61 | 38.02 | 1554.42 | 564 | 14.35 | 1504.17 | 0.96 | 0.99 | 0.99 | 0.54 | 914.07 | 7.23 | 491.64 | 443.56 | 0.27695 | 0.06125 | 0.08 | 14.18 | System Off | 1 | 0
5052 | 5052 | 2012-07-29 11:59 | 19.82 | 36.85 | 43.49 | 40.61 | 1712.84 | 626 | 14.25 | 1653.15 | 0.94 | 0.99 | 0.99 | 0.59 | 1005.67 | 6.97 | 473.96 | 492.97 | 0.2822 | 0.06125 | 0.088 | 14.06 | System Off | 1 | 0
5053 | 5053 | 2012-07-29 12:59 | 19.64 | 38.8 | 46.28 | 42.99 | 1921.9 | 705 | 14.2 | 1849.43 | 0.95 | 1 | 1 | 0.67 | 1216.41 | 6.74 | 458.32 | 555.55 | 0.28713 | 0.06125 | 0.099 | 14.04 | System Off | 1 | 0
5054 | 5054 | 2012-07-29 13:59 | 19.45 | 30.84 | 35.33 | 33.25 | 1140.69 | 412 | 14.42 | 1114.04 | 0.95 | 0.97 | 0.97 | 0.39 | 795.34 | 7.73 | 525.64 | 323.75 | 0.26726 | 0.06125 | 0.059 | 14.32 | System Off | 1 | 0
5055 | 5055 | 2012-07-29 14:59 | 19.27 | 26.38 | 29.21 | 27.84 | 705.35 | 254 | 14.46 | 700.04 | 0.94 | 0.94 | 0.94 | 0.24 | 507.96 | 8.32 | 565.76 | 199.48 | 0.25653 | 0.06125 | 0.037 | 14.57 | System Off | 1 | 0
5056 | 5056 | 2012-07-29 15:59 | 18.78 | 25.13 | 27.82 | 26.12 | 601.45 | 217 | 14.44 | 600.35 | 0.92 | 0.92 | 0.92 | 0.2 | 430.07 | 8.51 | 578.68 | 170.48 | 0.25321 | 0.06125 | 0.031 | 14.29 | System Off | 1 | 0
5057 | 5057 | 2012-07-29 16:59 | 18.29 | 21.51 | 22.95 | 21.83 | 286.11 | 104 | 14.33 | 293.76 | 0.86 | 0.84 | 0.84 | 0.09 | 176.67 | 9.01 | 612.68 | 81.82 | 0.25554 | 0.06125 | 0.015 | 14.42 | System Off | 1 | 0
5058 | 5058 | 2012-07-29 17:59 | 17.81 | 19.54 | 20.36 | 19.63 | 143.34 | 53 | 14.09 | 151.41 | 0.75 | 0.7 | 0.7 | 0.04 | 67.48 | 9.27 | 630.36 | 41.82 | 0.25122 | 0.06125 | 0.008 | 15.09 | System Off | 0 | 0
5059 | 5059 | 2012-07-29 18:59 | 16.86 | 16.86 | 16.86 | 16.86 | 0 | 0 | 0 | 0 | 0 | 0 | 0 | 0 | 0 | 9.61 | 653.48 | 0 | 0 | 0 | 0 | 0 | System Off | 0 | 0
5060 | 5060 | 2012-07-29 19:59 | 15.91 | 15.91 | 15.91 | 15.91 | 0 | 0 | 0 | 0 | 0 | 0 | 0 | 0 | 0 | 9.73 | 661.64 | 0 | 0 | 0 | 0 | 0 | System Off | 0 | 0
5061 | 5061 | 2012-07-29 20:59 | 14.96 | 14.96 | 14.96 | 14.96 | 0 | 0 | 0 | 0 | 0 | 0 | 0 | 0 | 0 | 9.85 | 669.8 | 0 | 0 | 0 | 0 | 0 | System Off | 0 | 0
5062 | 5062 | 2012-07-29 21:59 | 14.79 | 14.79 | 14.79 | 14.79 | 0 | 0 | 0 | 0 | 0 | 0 | 0 | 0 | 0 | 9.87 | 671.16 | 0 | 0 | 0 | 0 | 0 | System Off | 0 | 0
5063 | 5063 | 2012-07-29 22:59 | 14.61 | 14.61 | 14.61 | 14.61 | 0 | 0 | 0 | 0 | 0 | 0 | 0 | 0 | 0 | 9.89 | 672.52 | 0 | 0 | 0 | 0 | 0 | System Off | 0 | 0
5064 | 5064 | 2012-07-29 23:59 | 14.44 | 14.44 | 14.44 | 14.44 | 0 | 0 | 0 | 0 | 0 | 0 | 0 | 0 | 0 | 9.91 | 673.88 | 0 | 0 | 0 | 0 | 0 | System Off | 0 | 0
5065 | 5065 | 2012-07-30 00:59 | 14.1 | 14.1 | 14.1 | 14.1 | 0 | 0 | 0 | 0 | 0 | 0 | 0 | 0 | 0 | 9.96 | 677.28 | 0 | 0 | 0 | 0 | 0 | System Off | 0 | 0
5066 | 5066 | 2012-07-30 01:59 | 13.76 | 13.76 | 13.76 | 13.76 | 0 | 0 | 0 | 0 | 0 | 0 | 0 | 0 | 0 | 10 | 680 | 0 | 0 | 0 | 0 | 0 | System Off | 0 | 0
5067 | 5067 | 2012-07-30 02:59 | 13.42 | 13.42 | 13.42 | 13.42 | 0 | 0 | 0 | 0 | 0 | 0 | 0 | 0 | 0 | 10.04 | 682.72 | 0 | 0 | 0 | 0 | 0 | System Off | 0 | 0
5068 | 5068 | 2012-07-30 03:59 | 13.5 | 13.5 | 13.5 | 13.5 | 0 | 0 | 0 | 0 | 0 | 0 | 0 | 0 | 0 | 10.03 | 682.04 | 0 | 0 | 0 | 0 | 0 | System Off | 0 | 0
5069 | 5069 | 2012-07-30 04:59 | 13.58 | 14.62 | 15.1 | 14.71 | 90.66 | 33 | 14.31 | 97.34 | 0.59 | 0.55 | 0.55 | 0.02 | 112.62 | 9.88 | 671.84 | 25.97 | 0.24209 | 0.06125 | 0.005 | 15.15 | System Off | 1 | 0
5070 | 5070 | 2012-07-30 05:59 | 13.66 | 17.39 | 19.08 | 17.73 | 337.53 | 120 | 14.65 | 343.66 | 0.91 | 0.86 | 0.86 | 0.11 | 412.24 | 9.51 | 646.68 | 94.02 | 0.24796 | 0.06125 | 0.017 | 14.17 | System Off | 1 | 0
5071 | 5071 | 2012-07-30 06:59 | 14.57 | 21.12 | 23.95 | 22.02 | 623.46 | 221 | 14.69 | 620.84 | 0.95 | 0.93 | 0.93 | 0.21 | 524.87 | 8.99 | 611.32 | 173.06 | 0.25634 | 0.06125 | 0.032 | 14.48 | System Off | 1 | 0
5072 | 5072 | 2012-07-30 07:59 | 15.47 | 26.07 | 30.43 | 27.95 | 1051.59 | 373 | 14.68 | 1029.23 | 0.96 | 0.97 | 0.97 | 0.36 | 712.59 | 8.31 | 565.08 | 292.12 | 0.25716 | 0.06125 | 0.053 | 14.21 | System Off | 1 | 0
5073 | 5073 | 2012-07-30 08:59 | 16.38 | 30.6 | 36.25 | 33.52 | 1438.25 | 515 | 14.55 | 1394.61 | 0.97 | 0.98 | 0.98 | 0.5 | 872.83 | 7.7 | 523.6 | 404.04 | 0.26813 | 0.06125 | 0.073 | 14.17 | System Off | 1 | 0
5074 | 5074 | 2012-07-30 09:59 | 17.21 | 36.3 | 43.81 | 40.36 | 1925.54 | 700 | 14.33 | 1852.93 | 0.96 | 1 | 1 | 0.67 | 1126.43 | 6.99 | 475.32 | 550.71 | 0.28196 | 0.06125 | 0.098 | 14 | System Off | 1 | 0
5075 | 5075 | 2012-07-30 10:59 | 18.03 | 30.03 | 34.76 | 32.56 | 1212.71 | 435 | 14.52 | 1181.97 | 0.96 | 0.98 | 0.97 | 0.42 | 709.04 | 7.8 | 530.4 | 341.39 | 0.26605 | 0.06125 | 0.062 | 14.25 | System Off | 1 | 0
5076 | 5076 | 2012-07-30 11:59 | 18.86 | 39.4 | 47.38 | 43.97 | 2070.33 | 760 | 14.19 | 1988.78 | 0.95 | 1 | 1 | 0.72 | 1218.86 | 6.64 | 451.52 | 598.97 | 0.28926 | 0.06125 | 0.107 | 14.08 | System Off | 1 | 0
5077 | 5077 | 2012-07-30 12:59 | 18.83 | 32.33 | 37.61 | 35.27 | 1364.94 | 493 | 14.42 | 1325.74 | 0.95 | 0.98 | 0.98 | 0.47 | 858.5 | 7.51 | 510.68 | 387.4 | 0.27141 | 0.06125 | 0.07 | 14.2 | System Off | 1 | 0
5078 | 5078 | 2012-07-30 13:59 | 18.79 | 31.03 | 35.82 | 33.69 | 1237.11 | 446 | 14.45 | 1205.08 | 0.96 | 0.98 | 0.98 | 0.43 | 864.53 | 7.68 | 522.24 | 350.35 | 0.26824 | 0.06125 | 0.063 | 14.13 | System Off | 1 | 0
5079 | 5079 | 2012-07-30 14:59 | 18.76 | 24.6 | 26.88 | 25.86 | 582 | 210 | 14.43 | 581.57 | 0.9 | 0.92 | 0.92 | 0.19 | 414.5 | 8.54 | 580.72 | 164.99 | 0.25272 | 0.06125 | 0.03 | 14.29 | System Off | 1 | 0
5080 | 5080 | 2012-07-30 15:59 | 18.32 | 24.01 | 26.39 | 24.92 | 540.72 | 195 | 14.44 | 541.74 | 0.92 | 0.91 | 0.91 | 0.18 | 383.95 | 8.65 | 588.2 | 153.19 | 0.25093 | 0.06125 | 0.028 | 14.36 | System Off | 1 | 0
5081 | 5081 | 2012-07-30 16:59 | 17.89 | 21.58 | 23.25 | 21.94 | 328.44 | 119 | 14.37 | 335.34 | 0.84 | 0.86 | 0.86 | 0.1 | 206.54 | 9 | 612 | 93.56 | 0.2558 | 0.06125 | 0.017 | 14.29 | System Off | 1 | 0
5082 | 5082 | 2012-07-30 17:59 | 17.46 | 19.12 | 19.9 | 19.21 | 136.39 | 51 | 13.93 | 144.33 | 0.78 | 0.68 | 0.68 | 0.04 | 63.11 | 9.32 | 633.76 | 40.33 | 0.25044 | 0.06125 | 0.007 | 13.73 | System Off | 0 | 0
5083 | 5083 | 2012-07-30 18:59 | 16.47 | 16.47 | 16.47 | 16.47 | 0 | 0 | 0 | 0 | 0 | 0 | 0 | 0 | 0 | 9.66 | 656.88 | 0 | 0 | 0 | 0 | 0 | System Off | 0 | 0
5084 | 5084 | 2012-07-30 19:59 | 15.48 | 15.48 | 15.48 | 15.48 | 0 | 0 | 0 | 0 | 0 | 0 | 0 | 0 | 0 | 9.78 | 665.04 | 0 | 0 | 0 | 0 | 0 | System Off | 0 | 0
5085 | 5085 | 2012-07-30 20:59 | 14.49 | 14.49 | 14.49 | 14.49 | 0 | 0 | 0 | 0 | 0 | 0 | 0 | 0 | 0 | 9.91 | 673.88 | 0 | 0 | 0 | 0 | 0 | System Off | 0 | 0
5086 | 5086 | 2012-07-30 21:59 | 14.07 | 14.07 | 14.07 | 14.07 | 0 | 0 | 0 | 0 | 0 | 0 | 0 | 0 | 0 | 9.96 | 677.28 | 0 | 0 | 0 | 0 | 0 | System Off | 0 | 0
5087 | 5087 | 2012-07-30 22:59 | 13.66 | 13.66 | 13.66 | 13.66 | 0 | 0 | 0 | 0 | 0 | 0 | 0 | 0 | 0 | 10.01 | 680.68 | 0 | 0 | 0 | 0 | 0 | System Off | 0 | 0
5088 | 5088 | 2012-07-30 23:59 | 13.24 | 13.24 | 13.24 | 13.24 | 0 | 0 | 0 | 0 | 0 | 0 | 0 | 0 | 0 | 10.06 | 684.08 | 0 | 0 | 0 | 0 | 0 | System Off | 0 | 0
5089 | 5089 | 2012-07-31 00:59 | 12.89 | 12.89 | 12.89 | 12.89 | 0 | 0 | 0 | 0 | 0 | 0 | 0 | 0 | 0 | 10.11 | 687.48 | 0 | 0 | 0 | 0 | 0 | System Off | 0 | 0
5090 | 5090 | 2012-07-31 01:59 | 12.54 | 12.54 | 12.54 | 12.54 | 0 | 0 | 0 | 0 | 0 | 0 | 0 | 0 | 0 | 10.15 | 690.2 | 0 | 0 | 0 | 0 | 0 | System Off | 0 | 0
5091 | 5091 | 2012-07-31 02:59 | 12.19 | 12.19 | 12.19 | 12.19 | 0 | 0 | 0 | 0 | 0 | 0 | 0 | 0 | 0 | 10.2 | 693.6 | 0 | 0 | 0 | 0 | 0 | System Off | 0 | 0
5092 | 5092 | 2012-07-31 03:59 | 12.93 | 12.93 | 12.93 | 12.93 | 0 | 0 | 0 | 0 | 0 | 0 | 0 | 0 | 0 | 10.1 | 686.8 | 0 | 0 | 0 | 0 | 0 | System Off | 0 | 0
5093 | 5093 | 2012-07-31 04:59 | 13.68 | 15.07 | 15.74 | 15.12 | 114.16 | 42 | 14.16 | 121.4 | 0.71 | 0.63 | 0.63 | 0.03 | 160.95 | 9.83 | 668.44 | 33.11 | 0.24287 | 0.06125 | 0.006 | 14.29 | System Off | 1 | 0
5094 | 5094 | 2012-07-31 05:59 | 14.43 | 18.31 | 20.22 | 18.37 | 324.26 | 116 | 14.56 | 330.79 | 0.86 | 0.86 | 0.86 | 0.1 | 394.12 | 9.43 | 641.24 | 90.99 | 0.24913 | 0.06125 | 0.017 | 14.66 | System Off | 1 | 0
5095 | 5095 | 2012-07-31 06:59 | 15.97 | 23 | 26.52 | 23 | 582.25 | 208 | 14.58 | 581.55 | 0.91 | 0.92 | 0.92 | 0.19 | 488.12 | 8.87 | 603.16 | 163.11 | 0.24746 | 0.06125 | 0.03 | 14.42 | System Off | 1 | 0
5096 | 5096 | 2012-07-31 07:59 | 17.5 | 30.26 | 36.71 | 30.13 | 1042.81 | 376 | 14.44 | 1021.45 | 0.95 | 0.97 | 0.97 | 0.36 | 706.45 | 8.07 | 548.76 | 295.37 | 0.26122 | 0.06125 | 0.054 | 14.36 | System Off | 1 | 0
5097 | 5097 | 2012-07-31 08:59 | 19.04 | 37.72 | 47.28 | 37.28 | 1481.32 | 545 | 14.16 | 1435.66 | 0.93 | 0.99 | 0.99 | 0.51 | 899.53 | 7.31 | 497.08 | 429.7 | 0.27536 | 0.06125 | 0.077 | 14.13 | System Off | 1 | 0
5098 | 5098 | 2012-07-31 09:59 | 19.4 | 32.79 | 39.38 | 32.98 | 1108.76 | 404 | 14.29 | 1084.08 | 0.94 | 0.97 | 0.97 | 0.38 | 640.97 | 7.76 | 527.68 | 317.97 | 0.26668 | 0.06125 | 0.058 | 14.36 | System Off | 1 | 0
5099 | 5099 | 2012-07-31 10:59 | 19.75 | 31.19 | 36.58 | 31.83 | 987.95 | 359 | 14.33 | 969.63 | 0.95 | 0.96 | 0.96 | 0.34 | 573.98 | 7.88 | 535.84 | 282.41 | 0.26436 | 0.06125 | 0.051 | 14.21 | System Off | 1 | 0
5100 | 5100 | 2012-07-31 11:59 | 20.11 | 26.62 | 29.55 | 27.25 | 581.89 | 211 | 14.36 | 581.75 | 0.9 | 0.92 | 0.92 | 0.19 | 328.45 | 8.39 | 570.52 | 165.92 | 0.25529 | 0.06125 | 0.03 | 14.22 | System Off | 1 | 0
5101 | 5101 | 2012-07-31 12:59 | 20.3 | 22.89 | 24.07 | 23.14 | 225.11 | 83 | 14.13 | 233.64 | 0.83 | 0.8 | 0.8 | 0.07 | 122.6 | 8.86 | 602.48 | 65.47 | 0.24725 | 0.06125 | 0.012 | 14.46 | System Off | 1 | 0
5102 | 5102 | 2012-07-31 13:59 | 20.48 | 23.17 | 24.39 | 23.42 | 231.95 | 86 | 14.05 | 240.47 | 0.81 | 0.8 | 0.8 | 0.07 | 141.48 | 8.83 | 600.44 | 67.9 | 0.24778 | 0.06125 | 0.013 | 15.12 | System Off | 1 | 0
5103 | 5103 | 2012-07-31 14:59 | 20.67 | 29.28 | 33.23 | 29.99 | 759.18 | 276 | 14.33 | 751.87 | 0.94 | 0.94 | 0.94 | 0.26 | 548.72 | 8.08 | 549.44 | 217.14 | 0.26062 | 0.06125 | 0.04 | 14.49 | System Off | 1 | 0
5104 | 5104 | 2012-07-31 15:59 | 20.45 | 25.14 | 27.39 | 25.32 | 389.74 | 143 | 14.2 | 395.72 | 0.91 | 0.88 | 0.88 | 0.13 | 269.22 | 8.61 | 585.48 | 112.69 | 0.25147 | 0.06125 | 0.021 | 14.69 | System Off | 1 | 0
5105 | 5105 | 2012-07-31 16:59 | 20.24 | 22.6 | 23.79 | 22.57 | 182.76 | 68 | 14 | 191.37 | 0.73 | 0.75 | 0.75 | 0.05 | 103.72 | 8.92 | 606.56 | 53.72 | 0.25679 | 0.06125 | 0.01 | 14.71 | System Off | 1 | 0
5106 | 5106 | 2012-07-31 17:59 | 20.03 | 20.52 | 20.78 | 20.48 | 33.72 | 13 | 13.51 | 38.1 | 0 | 0 | 0 | 0 | 0 | 9.17 | 623.56 | 10.33 | 0.25265 | 0.06125 | 0.002 | 15.38 | System Off | 0 | 0
5107 | 5107 | 2012-07-31 18:59 | 19.24 | 19.24 | 19.24 | 19.24 | 0 | 0 | 0 | 0 | 0 | 0 | 0 | 0 | 0 | 9.32 | 633.76 | 0 | 0 | 0 | 0 | 0 | System Off | 0 | 0
5108 | 5108 | 2012-07-31 19:59 | 18.45 | 18.45 | 18.45 | 18.45 | 0 | 0 | 0 | 0 | 0 | 0 | 0 | 0 | 0 | 9.42 | 640.56 | 0 | 0 | 0 | 0 | 0 | System Off | 0 | 0
5109 | 5109 | 2012-07-31 20:59 | 17.66 | 17.66 | 17.66 | 17.66 | 0 | 0 | 0 | 0 | 0 | 0 | 0 | 0 | 0 | 9.51 | 646.68 | 0 | 0 | 0 | 0 | 0 | System Off | 0 | 0
5110 | 5110 | 2012-07-31 21:59 | 16.64 | 16.64 | 16.64 | 16.64 | 0 | 0 | 0 | 0 | 0 | 0 | 0 | 0 | 0 | 9.64 | 655.52 | 0 | 0 | 0 | 0 | 0 | System Off | 0 | 0
5111 | 5111 | 2012-07-31 22:59 | 15.62 | 15.62 | 15.62 | 15.62 | 0 | 0 | 0 | 0 | 0 | 0 | 0 | 0 | 0 | 9.77 | 664.36 | 0 | 0 | 0 | 0 | 0 | System Off | 0 | 0
5112 | 5112 | 2012-07-31 23:59 | 14.6 | 14.6 | 14.6 | 14.6 | 0 | 0 | 0 | 0 | 0 | 0 | 0 | 0 | 0 | 9.89 | 672.52 | 0 | 0 | 0 | 0 | 0 | System Off | 0 | 0
5113 | 5113 | 2012-08-01 00:59 | 14.23 | 14.23 | 14.23 | 14.23 | 0 | 0 | 0 | 0 | 0 | 0 | 0 | 0 | 0 | 9.94 | 675.92 | 0 | 0 | 0 | 0 | 0 | System Off | 0 | 0
5114 | 5114 | 2012-08-01 01:59 | 13.85 | 13.85 | 13.85 | 13.85 | 0 | 0 | 0 | 0 | 0 | 0 | 0 | 0 | 0 | 9.99 | 679.32 | 0 | 0 | 0 | 0 | 0 | System Off | 0 | 0
5115 | 5115 | 2012-08-01 02:59 | 13.48 | 13.48 | 13.48 | 13.48 | 0 | 0 | 0 | 0 | 0 | 0 | 0 | 0 | 0 | 10.03 | 682.04 | 0 | 0 | 0 | 0 | 0 | System Off | 0 | 0
5116 | 5116 | 2012-08-01 03:59 | 14.72 | 14.72 | 14.72 | 14.72 | 0 | 0 | 0 | 0 | 0 | 0 | 0 | 0 | 0 | 9.88 | 671.84 | 0 | 0 | 0 | 0 | 0 | System Off | 0 | 0
5117 | 5117 | 2012-08-01 04:59 | 15.96 | 17.66 | 18.46 | 17.78 | 144.23 | 53 | 14.17 | 152.11 | 0.75 | 0.7 | 0.7 | 0.04 | 222.77 | 9.5 | 646 | 41.78 | 0.24779 | 0.06125 | 0.008 | 15.09 | System Off | 1 | 0
5118 | 5118 | 2012-08-01 05:59 | 17.2 | 19.97 | 21.34 | 20 | 223.9 | 82 | 14.22 | 232.08 | 0.85 | 0.8 | 0.8 | 0.07 | 257.01 | 9.23 | 627.64 | 64.6 | 0.25203 | 0.06125 | 0.012 | 14.63 | System Off | 1 | 0
5119 | 5119 | 2012-08-01 06:59 | 19.46 | 25.96 | 28.9 | 26.57 | 578.73 | 210 | 14.35 | 578.61 | 0.9 | 0.92 | 0.92 | 0.19 | 484.97 | 8.46 | 575.28 | 165.16 | 0.25402 | 0.06125 | 0.03 | 14.29 | System Off | 1 | 0
5120 | 5120 | 2012-08-01 07:59 | 21.72 | 33.13 | 38.09 | 34.63 | 1053.05 | 384 | 14.28 | 1031.45 | 0.94 | 0.97 | 0.97 | 0.36 | 713.61 | 7.58 | 515.44 | 302.27 | 0.26977 | 0.06125 | 0.055 | 14.32 | System Off | 1 | 0
5121 | 5121 | 2012-08-01 08:59 | 23.99 | 40.74 | 47.84 | 43.3 | 1553.51 | 578 | 14 | 1503.83 | 0.93 | 0.99 | 0.99 | 0.54 | 944.27 | 6.71 | 456.28 | 456.63 | 0.28729 | 0.06125 | 0.082 | 14.19 | System Off | 1 | 0
5122 | 5122 | 2012-08-01 09:59 | 25.06 | 46.32 | 55.19 | 49.83 | 1969.62 | 745 | 13.77 | 1894.27 | 0.91 | 1 | 1 | 0.68 | 1152.56 | 6.1 | 414.8 | 590.27 | 0.30091 | 0.06125 | 0.105 | 14.09 | System Off | 1 | 0
5123 | 5123 | 2012-08-01 10:59 | 26.12 | 49.98 | 59.78 | 54.24 | 2214.32 | 848 | 13.6 | 2123.59 | 0.91 | 1 | 1 | 0.77 | 1308.92 | 5.71 | 388.28 | 673.31 | 0.31025 | 0.06125 | 0.119 | 14.03 | System Off | 1 | 0
5124 | 5124 | 2012-08-01 11:59 | 27.19 | 51.08 | 60.72 | 55.67 | 2234.36 | 859 | 13.55 | 2142.33 | 0.91 | 1 | 1 | 0.78 | 1316.54 | 5.59 | 380.12 | 682.5 | 0.31325 | 0.06125 | 0.121 | 14.09 | System Off | 1 | 0
5125 | 5125 | 2012-08-01 12:59 | 27.54 | 48.76 | 57.2 | 53.11 | 2012.77 | 769 | 13.63 | 1934.83 | 0.91 | 1 | 1 | 0.7 | 1274.7 | 5.8 | 394.4 | 610.34 | 0.30768 | 0.06125 | 0.109 | 14.17 | System Off | 1 | 0
5126 | 5126 | 2012-08-01 13:59 | 27.9 | 44.44 | 50.93 | 48.03 | 1595.72 | 602 | 13.81 | 1543.64 | 0.91 | 0.99 | 0.99 | 0.55 | 1121.52 | 6.26 | 425.68 | 476.75 | 0.2968 | 0.06125 | 0.086 | 14.29 | System Off | 1 | 0
5127 | 5127 | 2012-08-01 14:59 | 28.25 | 39.5 | 43.85 | 42.07 | 1095.29 | 410 | 13.91 | 1072.21 | 0.93 | 0.97 | 0.97 | 0.38 | 802.98 | 6.83 | 464.44 | 324.25 | 0.28427 | 0.06125 | 0.059 | 14.39 | System Off | 1 | 0
5128 | 5128 | 2012-08-01 15:59 | 27.45 | 34.07 | 36.82 | 35.2 | 610.53 | 228 | 13.95 | 610.47 | 0.87 | 0.92 | 0.92 | 0.2 | 436.97 | 7.52 | 511.36 | 180.24 | 0.27029 | 0.06125 | 0.033 | 14.47 | System Off | 1 | 0
5129 | 5129 | 2012-08-01 16:59 | 26.66 | 27.83 | 28.34 | 27.97 | 98.55 | 38 | 13.51 | 106.55 | 0.51 | 0.58 | 0.58 | 0.02 | 44.25 | 8.3 | 564.4 | 30.21 | 0.25596 | 0.06125 | 0.006 | 15.79 | System Off | 0 | 0
5130 | 5130 | 2012-08-01 17:59 | 25.86 | 26.34 | 26.55 | 26.39 | 37.03 | 15 | 12.86 | 41.93 | 0 | 0.03 | 0.03 | 0 | 0.7 | 8.48 | 576.64 | 12.02 | 0.25293 | 0.06125 | 0.002 | 13.33 | System Off | 0 | 0
5131 | 5131 | 2012-08-01 18:59 | 24.92 | 24.92 | 24.92 | 24.92 | 0 | 0 | 0 | 0 | 0 | 0 | 0 | 0 | 0 | 8.65 | 588.2 | 0 | 0 | 0 | 0 | 0 | System Off | 0 | 0
5132 | 5132 | 2012-08-01 19:59 | 23.97 | 23.97 | 23.97 | 23.97 | 0 | 0 | 0 | 0 | 0 | 0 | 0 | 0 | 0 | 8.76 | 595.68 | 0 | 0 | 0 | 0 | 0 | System Off | 0 | 0
5133 | 5133 | 2012-08-01 20:59 | 23.03 | 23.03 | 23.03 | 23.03 | 0 | 0 | 0 | 0 | 0 | 0 | 0 | 0 | 0 | 8.87 | 603.16 | 0 | 0 | 0 | 0 | 0 | System Off | 0 | 0
5134 | 5134 | 2012-08-01 21:59 | 22.25 | 22.25 | 22.25 | 22.25 | 0 | 0 | 0 | 0 | 0 | 0 | 0 | 0 | 0 | 8.96 | 609.28 | 0 | 0 | 0 | 0 | 0 | System Off | 0 | 0
5135 | 5135 | 2012-08-01 22:59 | 21.47 | 21.47 | 21.47 | 21.47 | 0 | 0 | 0 | 0 | 0 | 0 | 0 | 0 | 0 | 9.05 | 615.4 | 0 | 0 | 0 | 0 | 0 | System Off | 0 | 0
5136 | 5136 | 2012-08-01 23:59 | 20.69 | 20.69 | 20.69 | 20.69 | 0 | 0 | 0 | 0 | 0 | 0 | 0 | 0 | 0 | 9.15 | 622.2 | 0 | 0 | 0 | 0 | 0 | System Off | 0 | 0
5137 | 5137 | 2012-08-02 00:59 | 20.58 | 20.58 | 20.58 | 20.58 | 0 | 0 | 0 | 0 | 0 | 0 | 0 | 0 | 0 | 9.16 | 622.88 | 0 | 0 | 0 | 0 | 0 | System Off | 0 | 0
5138 | 5138 | 2012-08-02 01:59 | 20.48 | 20.48 | 20.48 | 20.48 | 0 | 0 | 0 | 0 | 0 | 0 | 0 | 0 | 0 | 9.17 | 623.56 | 0 | 0 | 0 | 0 | 0 | System Off | 0 | 0
5139 | 5139 | 2012-08-02 02:59 | 20.37 | 20.37 | 20.37 | 20.37 | 0 | 0 | 0 | 0 | 0 | 0 | 0 | 0 | 0 | 9.19 | 624.92 | 0 | 0 | 0 | 0 | 0 | System Off | 0 | 0
5140 | 5140 | 2012-08-02 03:59 | 20.3 | 20.3 | 20.3 | 20.3 | 0 | 0 | 0 | 0 | 0 | 0 | 0 | 0 | 0 | 9.19 | 624.92 | 0 | 0 | 0 | 0 | 0 | System Off | 0 | 0
5141 | 5141 | 2012-08-02 04:59 | 20.22 | 21.86 | 22.63 | 21.97 | 135.73 | 51 | 13.86 | 143.93 | 0.78 | 0.68 | 0.68 | 0.04 | 205.29 | 9 | 612 | 40.36 | 0.2556 | 0.06125 | 0.007 | 13.73 | System Off | 1 | 0
5142 | 5142 | 2012-08-02 05:59 | 20.15 | 23.89 | 25.7 | 24.01 | 307.5 | 113 | 14.17 | 315.13 | 0.88 | 0.85 | 0.85 | 0.1 | 371.23 | 8.76 | 595.68 | 89.07 | 0.24895 | 0.06125 | 0.016 | 14.16 | System Off | 1 | 0
5143 | 5143 | 2012-08-02 06:59 | 20.69 | 26.8 | 29.5 | 27.5 | 551.84 | 201 | 14.3 | 552.86 | 0.89 | 0.92 | 0.92 | 0.18 | 460.98 | 8.36 | 568.48 | 158.19 | 0.25572 | 0.06125 | 0.029 | 14.43 | System Off | 1 | 0
5144 | 5144 | 2012-08-02 07:59 | 21.24 | 29.25 | 32.58 | 30.62 | 765.13 | 278 | 14.33 | 757.54 | 0.93 | 0.94 | 0.94 | 0.26 | 512.02 | 8.01 | 544.68 | 218.69 | 0.26182 | 0.06125 | 0.04 | 14.39 | System Off | 1 | 0
5145 | 5145 | 2012-08-02 08:59 | 21.79 | 30.77 | 34.27 | 32.76 | 896.58 | 326 | 14.32 | 882.86 | 0.95 | 0.96 | 0.96 | 0.31 | 536.48 | 7.78 | 529.04 | 256.48 | 0.26604 | 0.06125 | 0.047 | 14.42 | System Off | 1 | 0
5146 | 5146 | 2012-08-02 09:59 | 22 | 29.35 | 32.28 | 30.85 | 719.02 | 262 | 14.29 | 713.57 | 0.91 | 0.94 | 0.94 | 0.24 | 408.56 | 7.99 | 543.32 | 206.21 | 0.26219 | 0.06125 | 0.038 | 14.5 | System Off | 1 | 0
5147 | 5147 | 2012-08-02 10:59 | 22.21 | 36.29 | 42.02 | 38.9 | 1360.54 | 499 | 14.2 | 1321.92 | 0.94 | 0.98 | 0.98 | 0.47 | 797.79 | 7.14 | 485.52 | 393.21 | 0.27841 | 0.06125 | 0.071 | 14.23 | System Off | 1 | 0
5148 | 5148 | 2012-08-02 11:59 | 22.42 | 26.44 | 28.11 | 27.12 | 375.35 | 138 | 14.17 | 381.88 | 0.86 | 0.87 | 0.87 | 0.12 | 204.31 | 8.4 | 571.2 | 108.79 | 0.25477 | 0.06125 | 0.02 | 14.49 | System Off | 1 | 0
5149 | 5149 | 2012-08-02 12:59 | 22.42 | 27.69 | 29.86 | 28.6 | 497.48 | 182 | 14.24 | 500.58 | 0.87 | 0.91 | 0.9 | 0.16 | 298.87 | 8.24 | 560.32 | 143.35 | 0.25768 | 0.06125 | 0.026 | 14.29 | System Off | 1 | 0
5150 | 5150 | 2012-08-02 13:59 | 22.43 | 28.55 | 31.05 | 29.65 | 582.01 | 213 | 14.23 | 582.16 | 0.89 | 0.92 | 0.92 | 0.19 | 393.75 | 8.12 | 552.16 | 167.78 | 0.25976 | 0.06125 | 0.031 | 14.55 | System Off | 1 | 0
5151 | 5151 | 2012-08-02 14:59 | 22.43 | 27.44 | 29.48 | 28.38 | 477.35 | 175 | 14.21 | 481.08 | 0.91 | 0.9 | 0.9 | 0.16 | 335.16 | 8.26 | 561.68 | 137.89 | 0.25724 | 0.06125 | 0.025 | 14.29 | System Off | 1 | 0
5152 | 5152 | 2012-08-02 15:59 | 21.96 | 26.09 | 27.84 | 26.73 | 380.93 | 140 | 14.17 | 387.29 | 0.85 | 0.87 | 0.87 | 0.12 | 262.53 | 8.45 | 574.6 | 110.36 | 0.25405 | 0.06125 | 0.02 | 14.29 | System Off | 1 | 0
5153 | 5153 | 2012-08-02 16:59 | 21.48 | 24.11 | 25.27 | 24.42 | 232.42 | 86 | 14.08 | 241.06 | 0.81 | 0.8 | 0.8 | 0.07 | 138.78 | 8.71 | 592.28 | 67.87 | 0.24961 | 0.06125 | 0.013 | 15.12 | System Off | 1 | 0
5154 | 5154 | 2012-08-02 17:59 | 21.01 | 21.24 | 21.36 | 21.26 | 18.34 | 7 | 13.65 | 21.37 | 0 | 0 | 0 | 0 | 0 | 9.08 | 617.44 | 5.55 | 0.25407 | 0.06125 | 0.001 | 14.29 | System Off | 0 | 0
5155 | 5155 | 2012-08-02 18:59 | 19.69 | 19.69 | 19.69 | 19.69 | 0 | 0 | 0 | 0 | 0 | 0 | 0 | 0 | 0 | 9.27 | 630.36 | 0 | 0 | 0 | 0 | 0 | System Off | 0 | 0
5156 | 5156 | 2012-08-02 19:59 | 18.36 | 18.36 | 18.36 | 18.36 | 0 | 0 | 0 | 0 | 0 | 0 | 0 | 0 | 0 | 9.43 | 641.24 | 0 | 0 | 0 | 0 | 0 | System Off | 0 | 0
5157 | 5157 | 2012-08-02 20:59 | 17.04 | 17.04 | 17.04 | 17.04 | 0 | 0 | 0 | 0 | 0 | 0 | 0 | 0 | 0 | 9.59 | 652.12 | 0 | 0 | 0 | 0 | 0 | System Off | 0 | 0
5158 | 5158 | 2012-08-02 21:59 | 16.87 | 16.87 | 16.87 | 16.87 | 0 | 0 | 0 | 0 | 0 | 0 | 0 | 0 | 0 | 9.61 | 653.48 | 0 | 0 | 0 | 0 | 0 | System Off | 0 | 0
5159 | 5159 | 2012-08-02 22:59 | 16.71 | 16.71 | 16.71 | 16.71 | 0 | 0 | 0 | 0 | 0 | 0 | 0 | 0 | 0 | 9.63 | 654.84 | 0 | 0 | 0 | 0 | 0 | System Off | 0 | 0
5160 | 5160 | 2012-08-02 23:59 | 16.54 | 16.54 | 16.54 | 16.54 | 0 | 0 | 0 | 0 | 0 | 0 | 0 | 0 | 0 | 9.65 | 656.2 | 0 | 0 | 0 | 0 | 0 | System Off | 0 | 0
5161 | 5161 | 2012-08-03 00:59 | 15.53 | 15.53 | 15.53 | 15.53 | 0 | 0 | 0 | 0 | 0 | 0 | 0 | 0 | 0 | 9.78 | 665.04 | 0 | 0 | 0 | 0 | 0 | System Off | 0 | 0
5162 | 5162 | 2012-08-03 01:59 | 14.51 | 14.51 | 14.51 | 14.51 | 0 | 0 | 0 | 0 | 0 | 0 | 0 | 0 | 0 | 9.9 | 673.2 | 0 | 0 | 0 | 0 | 0 | System Off | 0 | 0
5163 | 5163 | 2012-08-03 02:59 | 13.5 | 13.5 | 13.5 | 13.5 | 0 | 0 | 0 | 0 | 0 | 0 | 0 | 0 | 0 | 10.03 | 682.04 | 0 | 0 | 0 | 0 | 0 | System Off | 0 | 0
5164 | 5164 | 2012-08-03 03:59 | 14.49 | 14.49 | 14.49 | 14.49 | 0 | 0 | 0 | 0 | 0 | 0 | 0 | 0 | 0 | 9.91 | 673.88 | 0 | 0 | 0 | 0 | 0 | System Off | 0 | 0
5165 | 5165 | 2012-08-03 04:59 | 15.48 | 17.14 | 17.96 | 17.16 | 134.08 | 49 | 14.25 | 141.8 | 0.6 | 0.68 | 0.68 | 0.03 | 201.9 | 9.58 | 651.44 | 38.59 | 0.24663 | 0.06125 | 0.007 | 14.29 | System Off | 1 | 0
5166 | 5166 | 2012-08-03 05:59 | 16.48 | 20.52 | 22.56 | 20.46 | 323.4 | 117 | 14.4 | 330.26 | 0.85 | 0.85 | 0.85 | 0.1 | 392.95 | 9.17 | 623.56 | 91.97 | 0.25302 | 0.06125 | 0.017 | 14.53 | System Off | 1 | 0
5167 | 5167 | 2012-08-03 06:59 | 18.16 | 25.27 | 28.83 | 25.27 | 582 | 210 | 14.43 | 581.68 | 0.9 | 0.92 | 0.92 | 0.19 | 487.89 | 8.61 | 585.48 | 164.99 | 0.25162 | 0.06125 | 0.03 | 14.29 | System Off | 1 | 0
5168 | 5168 | 2012-08-03 07:59 | 19.84 | 27.14 | 30.71 | 27.29 | 604.58 | 220 | 14.31 | 603.62 | 0.91 | 0.92 | 0.92 | 0.2 | 399.46 | 8.38 | 569.84 | 173.11 | 0.25539 | 0.06125 | 0.032 | 14.55 | System Off | 1 | 0
5169 | 5169 | 2012-08-03 08:59 | 21.52 | 39.96 | 48.85 | 40.62 | 1538.44 | 571 | 14.03 | 1489.57 | 0.93 | 0.99 | 0.99 | 0.53 | 934.93 | 6.97 | 473.96 | 450.9 | 0.28196 | 0.06125 | 0.081 | 14.19 | System Off | 1 | 0
5170 | 5170 | 2012-08-03 09:59 | 21.97 | 25.27 | 26.87 | 25.39 | 269.92 | 100 | 14.06 | 278.33 | 0.79 | 0.83 | 0.83 | 0.08 | 140.13 | 8.6 | 584.8 | 78.94 | 0.25143 | 0.06125 | 0.015 | 15 | System Off | 1 | 0
5171 | 5171 | 2012-08-03 10:59 | 22.42 | 29.37 | 32.71 | 29.65 | 579.86 | 213 | 14.18 | 580.23 | 0.89 | 0.92 | 0.92 | 0.19 | 328.31 | 8.12 | 552.16 | 167.89 | 0.25975 | 0.06125 | 0.031 | 14.55 | System Off | 1 | 0
5172 | 5172 | 2012-08-03 11:59 | 22.87 | 32.32 | 36.84 | 32.74 | 795.21 | 292 | 14.18 | 786.69 | 0.92 | 0.95 | 0.95 | 0.27 | 456.51 | 7.78 | 529.04 | 230.14 | 0.26585 | 0.06125 | 0.042 | 14.38 | System Off | 1 | 0
5173 | 5173 | 2012-08-03 12:59 | 22.7 | 37.01 | 43.72 | 37.89 | 1223.46 | 452 | 14.1 | 1192.85 | 0.93 | 0.98 | 0.97 | 0.42 | 767.41 | 7.24 | 492.32 | 356.64 | 0.27625 | 0.06125 | 0.065 | 14.38 | System Off | 1 | 0
5174 | 5174 | 2012-08-03 13:59 | 22.54 | 27.69 | 30.07 | 28.09 | 442.4 | 163 | 14.14 | 447.27 | 0.86 | 0.89 | 0.89 | 0.14 | 293.2 | 8.29 | 563.72 | 128.55 | 0.25666 | 0.06125 | 0.024 | 14.72 | System Off | 1 | 0
5175 | 5175 | 2012-08-03 14:59 | 22.37 | 30.24 | 33.83 | 30.93 | 692.38 | 253 | 14.25 | 688.22 | 0.91 | 0.94 | 0.94 | 0.23 | 498.13 | 7.98 | 542.64 | 199.23 | 0.2623 | 0.06125 | 0.036 | 14.23 | System Off | 1 | 0
5176 | 5176 | 2012-08-03 15:59 | 21.74 | 26.94 | 29.41 | 27.22 | 438.67 | 161 | 14.19 | 443.54 | 0.87 | 0.89 | 0.89 | 0.14 | 306.42 | 8.39 | 570.52 | 126.88 | 0.25503 | 0.06125 | 0.023 | 14.29 | System Off | 1 | 0
5177 | 5177 | 2012-08-03 16:59 | 21.1 | 22.83 | 23.68 | 22.85 | 135.69 | 51 | 13.86 | 144 | 0.77 | 0.68 | 0.68 | 0.04 | 70.49 | 8.89 | 604.52 | 40.36 | 0.25725 | 0.06125 | 0.007 | 13.73 | System Off | 0 | 0
5178 | 5178 | 2012-08-03 17:59 | 20.47 | 21.21 | 21.58 | 21.2 | 53.69 | 21 | 13.32 | 59.37 | 0.47 | 0.29 | 0.29 | 0.01 | 11.17 | 9.09 | 618.12 | 16.73 | 0.25402 | 0.06125 | 0.003 | 14.29 | System Off | 0 | 0
5179 | 5179 | 2012-08-03 18:59 | 19.74 | 19.74 | 19.74 | 19.74 | 0 | 0 | 0 | 0 | 0 | 0 | 0 | 0 | 0 | 9.26 | 629.68 | 0 | 0 | 0 | 0 | 0 | System Off | 0 | 0
5180 | 5180 | 2012-08-03 19:59 | 19.02 | 19.02 | 19.02 | 19.02 | 0 | 0 | 0 | 0 | 0 | 0 | 0 | 0 | 0 | 9.35 | 635.8 | 0 | 0 | 0 | 0 | 0 | System Off | 0 | 0
5181 | 5181 | 2012-08-03 20:59 | 18.29 | 18.29 | 18.29 | 18.29 | 0 | 0 | 0 | 0 | 0 | 0 | 0 | 0 | 0 | 9.44 | 641.92 | 0 | 0 | 0 | 0 | 0 | System Off | 0 | 0
5182 | 5182 | 2012-08-03 21:59 | 17.32 | 17.32 | 17.32 | 17.32 | 0 | 0 | 0 | 0 | 0 | 0 | 0 | 0 | 0 | 9.56 | 650.08 | 0 | 0 | 0 | 0 | 0 | System Off | 0 | 0
5183 | 5183 | 2012-08-03 22:59 | 16.35 | 16.35 | 16.35 | 16.35 | 0 | 0 | 0 | 0 | 0 | 0 | 0 | 0 | 0 | 9.67 | 657.56 | 0 | 0 | 0 | 0 | 0 | System Off | 0 | 0
5184 | 5184 | 2012-08-03 23:59 | 15.38 | 15.38 | 15.38 | 15.38 | 0 | 0 | 0 | 0 | 0 | 0 | 0 | 0 | 0 | 9.8 | 666.4 | 0 | 0 | 0 | 0 | 0 | System Off | 0 | 0
5185 | 5185 | 2012-08-04 00:59 | 14.82 | 14.82 | 14.82 | 14.82 | 0 | 0 | 0 | 0 | 0 | 0 | 0 | 0 | 0 | 9.87 | 671.16 | 0 | 0 | 0 | 0 | 0 | System Off | 0 | 0
5186 | 5186 | 2012-08-04 01:59 | 14.26 | 14.26 | 14.26 | 14.26 | 0 | 0 | 0 | 0 | 0 | 0 | 0 | 0 | 0 | 9.94 | 675.92 | 0 | 0 | 0 | 0 | 0 | System Off | 0 | 0
5187 | 5187 | 2012-08-04 02:59 | 13.7 | 13.7 | 13.7 | 13.7 | 0 | 0 | 0 | 0 | 0 | 0 | 0 | 0 | 0 | 10.01 | 680.68 | 0 | 0 | 0 | 0 | 0 | System Off | 0 | 0
5188 | 5188 | 2012-08-04 03:59 | 14.78 | 14.78 | 14.78 | 14.78 | 0 | 0 | 0 | 0 | 0 | 0 | 0 | 0 | 0 | 9.87 | 671.16 | 0 | 0 | 0 | 0 | 0 | System Off | 0 | 0
5189 | 5189 | 2012-08-04 04:59 | 15.85 | 16.1 | 16.24 | 16.09 | 18.86 | 7 | 14.03 | 21.78 | 0 | 0 | 0 | 0 | 0 | 9.71 | 660.28 | 5.53 | 0.24451 | 0.06125 | 0.001 | 14.29 | System Off | 0 | 0
5190 | 5190 | 2012-08-04 05:59 | 16.93 | 20.91 | 22.97 | 20.78 | 312.6 | 113 | 14.41 | 319.73 | 0.88 | 0.85 | 0.85 | 0.1 | 378.2 | 9.14 | 621.52 | 88.81 | 0.25359 | 0.06125 | 0.016 | 14.16 | System Off | 1 | 0
5191 | 5191 | 2012-08-04 06:59 | 18.44 | 23.56 | 26.16 | 23.47 | 408.12 | 148 | 14.36 | 413.36 | 0.87 | 0.88 | 0.88 | 0.13 | 332.7 | 8.82 | 599.76 | 116.38 | 0.2481 | 0.06125 | 0.021 | 14.19 | System Off | 1 | 0
5192 | 5192 | 2012-08-04 07:59 | 19.95 | 32.96 | 39.62 | 32.67 | 1036.47 | 378 | 14.28 | 1015.75 | 0.92 | 0.97 | 0.96 | 0.35 | 702.02 | 7.79 | 529.72 | 297.56 | 0.26601 | 0.06125 | 0.054 | 14.29 | System Off | 1 | 0
5193 | 5193 | 2012-08-04 08:59 | 21.47 | 39.9 | 49.4 | 39.32 | 1431.25 | 532 | 14.01 | 1388.78 | 0.92 | 0.98 | 0.98 | 0.49 | 868.49 | 7.1 | 482.8 | 420.22 | 0.27926 | 0.06125 | 0.076 | 14.29 | System Off | 1 | 0
5194 | 5194 | 2012-08-04 09:59 | 22.21 | 39.87 | 48.83 | 39.63 | 1396.78 | 519 | 14.02 | 1356.35 | 0.92 | 0.98 | 0.98 | 0.48 | 812.41 | 7.07 | 480.76 | 409.92 | 0.27983 | 0.06125 | 0.074 | 14.26 | System Off | 1 | 0
5195 | 5195 | 2012-08-04 10:59 | 22.95 | 33.57 | 38.84 | 33.63 | 859.02 | 316 | 14.16 | 847.56 | 0.92 | 0.95 | 0.95 | 0.29 | 496.42 | 7.69 | 522.92 | 249.14 | 0.26761 | 0.06125 | 0.045 | 14.24 | System Off | 1 | 0
5196 | 5196 | 2012-08-04 11:59 | 23.69 | 34.06 | 39.09 | 34.38 | 855.35 | 316 | 14.1 | 844.14 | 0.92 | 0.95 | 0.95 | 0.29 | 492.58 | 7.61 | 517.48 | 249.33 | 0.26904 | 0.06125 | 0.046 | 14.56 | System Off | 1 | 0
5197 | 5197 | 2012-08-04 12:59 | 23.68 | 46.53 | 57.41 | 47.63 | 1894.61 | 718 | 13.74 | 1823.97 | 0.92 | 1 | 1 | 0.66 | 1198.9 | 6.3 | 428.4 | 569.06 | 0.29631 | 0.06125 | 0.102 | 14.21 | System Off | 1 | 0
5198 | 5198 | 2012-08-04 13:59 | 23.68 | 37.7 | 44.34 | 38.45 | 1183.86 | 439 | 14.05 | 1155.58 | 0.93 | 0.97 | 0.97 | 0.41 | 826.32 | 7.19 | 488.92 | 346.61 | 0.27729 | 0.06125 | 0.063 | 14.35 | System Off | 1 | 0
5199 | 5199 | 2012-08-04 14:59 | 23.67 | 29.7 | 32.53 | 30.06 | 509.35 | 188 | 14.11 | 512.36 | 0.9 | 0.91 | 0.91 | 0.17 | 359.43 | 8.07 | 548.76 | 148.31 | 0.26043 | 0.06125 | 0.027 | 14.36 | System Off | 1 | 0
5200 | 5200 | 2012-08-04 15:59 | 22.97 | 30.49 | 34.15 | 30.7 | 620.78 | 228 | 14.18 | 619.69 | 0.92 | 0.93 | 0.93 | 0.21 | 444.75 | 8 | 544 | 179.71 | 0.26178 | 0.06125 | 0.033 | 14.47 | System Off | 1 | 0
5201 | 5201 | 2012-08-04 16:59 | 22.27 | 26.25 | 28.25 | 26.23 | 313.43 | 116 | 14.07 | 321.28 | 0.86 | 0.85 | 0.85 | 0.1 | 195.95 | 8.5 | 578 | 91.56 | 0.25304 | 0.06125 | 0.017 | 14.66 | System Off | 1 | 0
5202 | 5202 | 2012-08-04 17:59 | 21.57 | 23.12 | 23.92 | 23.09 | 116.57 | 44 | 13.8 | 124.58 | 0.67 | 0.64 | 0.64 | 0.03 | 50.67 | 8.86 | 602.48 | 34.85 | 0.25766 | 0.06125 | 0.006 | 13.64 | System Off | 0 | 0
5203 | 5203 | 2012-08-04 18:59 | 20.65 | 20.65 | 20.65 | 20.65 | 0 | 0 | 0 | 0 | 0 | 0 | 0 | 0 | 0 | 9.15 | 622.2 | 0 | 0 | 0 | 0 | 0 | System Off | 0 | 0
5204 | 5204 | 2012-08-04 19:59 | 19.73 | 19.73 | 19.73 | 19.73 | 0 | 0 | 0 | 0 | 0 | 0 | 0 | 0 | 0 | 9.26 | 629.68 | 0 | 0 | 0 | 0 | 0 | System Off | 0 | 0
5205 | 5205 | 2012-08-04 20:59 | 18.81 | 18.81 | 18.81 | 18.81 | 0 | 0 | 0 | 0 | 0 | 0 | 0 | 0 | 0 | 9.37 | 637.16 | 0 | 0 | 0 | 0 | 0 | System Off | 0 | 0
5206 | 5206 | 2012-08-04 21:59 | 18.16 | 18.16 | 18.16 | 18.16 | 0 | 0 | 0 | 0 | 0 | 0 | 0 | 0 | 0 | 9.45 | 642.6 | 0 | 0 | 0 | 0 | 0 | System Off | 0 | 0
5207 | 5207 | 2012-08-04 22:59 | 17.5 | 17.5 | 17.5 | 17.5 | 0 | 0 | 0 | 0 | 0 | 0 | 0 | 0 | 0 | 9.53 | 648.04 | 0 | 0 | 0 | 0 | 0 | System Off | 0 | 0
5208 | 5208 | 2012-08-04 23:59 | 16.85 | 16.85 | 16.85 | 16.85 | 0 | 0 | 0 | 0 | 0 | 0 | 0 | 0 | 0 | 9.61 | 653.48 | 0 | 0 | 0 | 0 | 0 | System Off | 0 | 0
5209 | 5209 | 2012-08-05 00:59 | 16.84 | 16.84 | 16.84 | 16.84 | 0 | 0 | 0 | 0 | 0 | 0 | 0 | 0 | 0 | 9.61 | 653.48 | 0 | 0 | 0 | 0 | 0 | System Off | 0 | 0
5210 | 5210 | 2012-08-05 01:59 | 16.83 | 16.83 | 16.83 | 16.83 | 0 | 0 | 0 | 0 | 0 | 0 | 0 | 0 | 0 | 9.62 | 654.16 | 0 | 0 | 0 | 0 | 0 | System Off | 0 | 0
5211 | 5211 | 2012-08-05 02:59 | 16.82 | 16.82 | 16.82 | 16.82 | 0 | 0 | 0 | 0 | 0 | 0 | 0 | 0 | 0 | 9.62 | 654.16 | 0 | 0 | 0 | 0 | 0 | System Off | 0 | 0
5212 | 5212 | 2012-08-05 03:59 | 17.2 | 17.2 | 17.2 | 17.2 | 0 | 0 | 0 | 0 | 0 | 0 | 0 | 0 | 0 | 9.57 | 650.76 | 0 | 0 | 0 | 0 | 0 | System Off | 0 | 0
5213 | 5213 | 2012-08-05 04:59 | 17.58 | 17.83 | 17.97 | 17.82 | 18.68 | 7 | 13.9 | 21.64 | 0 | 0 | 0 | 0 | 0 | 9.49 | 645.32 | 5.54 | 0.24769 | 0.06125 | 0.001 | 14.29 | System Off | 0 | 0
5214 | 5214 | 2012-08-05 05:59 | 17.97 | 20.51 | 21.74 | 20.57 | 206.21 | 76 | 14.13 | 214.56 | 0.79 | 0.78 | 0.78 | 0.06 | 232.84 | 9.16 | 622.88 | 59.94 | 0.25307 | 0.06125 | 0.011 | 14.47 | System Off | 1 | 0
5215 | 5215 | 2012-08-05 06:59 | 20.01 | 21.75 | 22.59 | 21.8 | 138.72 | 52 | 13.89 | 146.95 | 0.76 | 0.69 | 0.69 | 0.04 | 91.96 | 9.02 | 613.36 | 41.14 | 0.25527 | 0.06125 | 0.008 | 15.38 | System Off | 1 | 0
5216 | 5216 | 2012-08-05 07:59 | 22.06 | 25.21 | 26.73 | 25.31 | 255.79 | 95 | 14.02 | 264.36 | 0.84 | 0.82 | 0.82 | 0.08 | 154.6 | 8.61 | 585.48 | 75.03 | 0.25127 | 0.06125 | 0.014 | 14.74 | System Off | 1 | 0
5217 | 5217 | 2012-08-05 08:59 | 24.11 | 33.63 | 38.23 | 33.96 | 787.44 | 291 | 14.09 | 779.48 | 0.93 | 0.95 | 0.95 | 0.27 | 468.6 | 7.65 | 520.2 | 229.62 | 0.26816 | 0.06125 | 0.042 | 14.43 | System Off | 1 | 0
5218 | 5218 | 2012-08-05 09:59 | 24.43 | 47.27 | 57.88 | 48.9 | 1932.11 | 734 | 13.71 | 1859.13 | 0.91 | 1 | 1 | 0.67 | 1130.32 | 6.18 | 420.24 | 581.99 | 0.29892 | 0.06125 | 0.104 | 14.17 | System Off | 1 | 0
5219 | 5219 | 2012-08-05 10:59 | 24.74 | 46.66 | 56.59 | 48.71 | 1896.42 | 719 | 13.74 | 1825.67 | 0.92 | 1 | 1 | 0.66 | 1118.89 | 6.2 | 421.6 | 569.9 | 0.29851 | 0.06125 | 0.102 | 14.19 | System Off | 1 | 0
5220 | 5220 | 2012-08-05 11:59 | 25.06 | 27.69 | 28.84 | 28.01 | 227.25 | 86 | 13.76 | 236.38 | 0.81 | 0.8 | 0.79 | 0.07 | 115.22 | 8.3 | 564.4 | 68.14 | 0.25622 | 0.06125 | 0.013 | 15.12 | System Off | 1 | 0
5221 | 5221 | 2012-08-05 12:59 | 24.02 | 28.94 | 31.13 | 29.5 | 435.23 | 161 | 14.08 | 440.51 | 0.87 | 0.89 | 0.89 | 0.14 | 258.6 | 8.13 | 552.84 | 127.06 | 0.25928 | 0.06125 | 0.023 | 14.29 | System Off | 1 | 0
5222 | 5222 | 2012-08-05 13:59 | 22.99 | 24.6 | 25.31 | 24.78 | 136.89 | 52 | 13.71 | 145.38 | 0.76 | 0.68 | 0.68 | 0.04 | 72.89 | 8.67 | 589.56 | 41.23 | 0.25013 | 0.06125 | 0.008 | 15.38 | System Off | 1 | 0
5223 | 5223 | 2012-08-05 14:59 | 21.95 | 26.13 | 27.99 | 26.59 | 368.66 | 136 | 14.12 | 375.34 | 0.88 | 0.87 | 0.87 | 0.12 | 252.72 | 8.46 | 575.28 | 107.28 | 0.25377 | 0.06125 | 0.02 | 14.71 | System Off | 1 | 0
5224 | 5224 | 2012-08-05 15:59 | 21.46 | 28.28 | 31.49 | 28.68 | 582.69 | 213 | 14.25 | 582.77 | 0.89 | 0.92 | 0.92 | 0.19 | 415.82 | 8.23 | 559.64 | 167.74 | 0.25795 | 0.06125 | 0.031 | 14.55 | System Off | 1 | 0
5225 | 5225 | 2012-08-05 16:59 | 20.97 | 24.65 | 26.51 | 24.59 | 285.87 | 106 | 14.05 | 293.97 | 0.85 | 0.84 | 0.83 | 0.09 | 176.51 | 8.69 | 590.92 | 83.69 | 0.25 | 0.06125 | 0.015 | 14.15 | System Off | 1 | 0
5226 | 5226 | 2012-08-05 17:59 | 20.48 | 21.86 | 22.58 | 21.83 | 102.5 | 39 | 13.69 | 110.08 | 0.51 | 0.59 | 0.59 | 0.02 | 41.83 | 9.01 | 612.68 | 30.93 | 0.25527 | 0.06125 | 0.006 | 15.38 | System Off | 0 | 0
5227 | 5227 | 2012-08-05 18:59 | 19.7 | 19.7 | 19.7 | 19.7 | 0 | 0 | 0 | 0 | 0 | 0 | 0 | 0 | 0 | 9.27 | 630.36 | 0 | 0 | 0 | 0 | 0 | System Off | 0 | 0
5228 | 5228 | 2012-08-05 19:59 | 18.91 | 18.91 | 18.91 | 18.91 | 0 | 0 | 0 | 0 | 0 | 0 | 0 | 0 | 0 | 9.36 | 636.48 | 0 | 0 | 0 | 0 | 0 | System Off | 0 | 0
5229 | 5229 | 2012-08-05 20:59 | 18.13 | 18.13 | 18.13 | 18.13 | 0 | 0 | 0 | 0 | 0 | 0 | 0 | 0 | 0 | 9.46 | 643.28 | 0 | 0 | 0 | 0 | 0 | System Off | 0 | 0
5230 | 5230 | 2012-08-05 21:59 | 17.76 | 17.76 | 17.76 | 17.76 | 0 | 0 | 0 | 0 | 0 | 0 | 0 | 0 | 0 | 9.5 | 646 | 0 | 0 | 0 | 0 | 0 | System Off | 0 | 0
5231 | 5231 | 2012-08-05 22:59 | 17.4 | 17.4 | 17.4 | 17.4 | 0 | 0 | 0 | 0 | 0 | 0 | 0 | 0 | 0 | 9.55 | 649.4 | 0 | 0 | 0 | 0 | 0 | System Off | 0 | 0
5232 | 5232 | 2012-08-05 23:59 | 17.03 | 17.03 | 17.03 | 17.03 | 0 | 0 | 0 | 0 | 0 | 0 | 0 | 0 | 0 | 9.59 | 652.12 | 0 | 0 | 0 | 0 | 0 | System Off | 0 | 0
5233 | 5233 | 2012-08-06 00:59 | 16.8 | 16.8 | 16.8 | 16.8 | 0 | 0 | 0 | 0 | 0 | 0 | 0 | 0 | 0 | 9.62 | 654.16 | 0 | 0 | 0 | 0 | 0 | System Off | 0 | 0
5234 | 5234 | 2012-08-06 01:59 | 16.58 | 16.58 | 16.58 | 16.58 | 0 | 0 | 0 | 0 | 0 | 0 | 0 | 0 | 0 | 9.65 | 656.2 | 0 | 0 | 0 | 0 | 0 | System Off | 0 | 0
5235 | 5235 | 2012-08-06 02:59 | 16.35 | 16.35 | 16.35 | 16.35 | 0 | 0 | 0 | 0 | 0 | 0 | 0 | 0 | 0 | 9.67 | 657.56 | 0 | 0 | 0 | 0 | 0 | System Off | 0 | 0
5236 | 5236 | 2012-08-06 03:59 | 16.25 | 16.25 | 16.25 | 16.25 | 0 | 0 | 0 | 0 | 0 | 0 | 0 | 0 | 0 | 9.69 | 658.92 | 0 | 0 | 0 | 0 | 0 | System Off | 0 | 0
5237 | 5237 | 2012-08-06 04:59 | 16.15 | 17.48 | 18.08 | 17.59 | 112.84 | 42 | 13.99 | 120.27 | 0.71 | 0.63 | 0.63 | 0.03 | 158.24 | 9.52 | 647.36 | 33.18 | 0.24741 | 0.06125 | 0.006 | 14.29 | System Off | 1 | 0
5238 | 5238 | 2012-08-06 05:59 | 16.06 | 18.81 | 20.17 | 18.86 | 225.65 | 82 | 14.33 | 233.68 | 0.85 | 0.8 | 0.8 | 0.07 | 259.4 | 9.37 | 637.16 | 64.51 | 0.2499 | 0.06125 | 0.012 | 14.63 | System Off | 1 | 0
5239 | 5239 | 2012-08-06 06:59 | 16.91 | 23.12 | 25.84 | 23.91 | 577.41 | 207 | 14.53 | 576.91 | 0.92 | 0.92 | 0.92 | 0.19 | 483.8 | 8.77 | 596.36 | 162.44 | 0.24912 | 0.06125 | 0.03 | 14.49 | System Off | 1 | 0
5240 | 5240 | 2012-08-06 07:59 | 17.77 | 28.25 | 32.48 | 30.27 | 1041.31 | 373 | 14.54 | 1019.74 | 0.96 | 0.97 | 0.97 | 0.36 | 705.4 | 8.05 | 547.4 | 292.66 | 0.2615 | 0.06125 | 0.053 | 14.21 | System Off | 1 | 0
5241 | 5241 | 2012-08-06 08:59 | 18.63 | 28.84 | 32.75 | 31.23 | 1048.26 | 376 | 14.52 | 1026.4 | 0.96 | 0.97 | 0.97 | 0.36 | 630.77 | 7.95 | 540.6 | 295.08 | 0.26331 | 0.06125 | 0.054 | 14.36 | System Off | 1 | 0
5242 | 5242 | 2012-08-06 09:59 | 19.2 | 25.92 | 28.47 | 27.53 | 687.07 | 247 | 14.49 | 682.49 | 0.93 | 0.94 | 0.94 | 0.23 | 389.49 | 8.35 | 567.8 | 193.93 | 0.25594 | 0.06125 | 0.036 | 14.57 | System Off | 1 | 0
5243 | 5243 | 2012-08-06 10:59 | 19.77 | 30.35 | 34.34 | 32.93 | 1091.09 | 393 | 14.46 | 1067.16 | 0.94 | 0.97 | 0.97 | 0.37 | 635.98 | 7.76 | 527.68 | 308.66 | 0.2666 | 0.06125 | 0.056 | 14.25 | System Off | 1 | 0
5244 | 5244 | 2012-08-06 11:59 | 20.34 | 35.87 | 41.66 | 39.83 | 1607.01 | 586 | 14.28 | 1553.73 | 0.96 | 0.99 | 0.99 | 0.56 | 942.48 | 7.05 | 479.4 | 461.28 | 0.28054 | 0.06125 | 0.083 | 14.16 | System Off | 1 | 0
5245 | 5245 | 2012-08-06 12:59 | 19.97 | 22.97 | 24.08 | 23.75 | 303.88 | 111 | 14.26 | 311.44 | 0.89 | 0.85 | 0.84 | 0.1 | 173.6 | 8.79 | 597.72 | 87.4 | 0.24848 | 0.06125 | 0.016 | 14.41 | System Off | 1 | 0
5246 | 5246 | 2012-08-06 13:59 | 19.61 | 33.67 | 38.83 | 37.42 | 1478.54 | 535 | 14.39 | 1432.74 | 0.95 | 0.99 | 0.99 | 0.51 | 1037.6 | 7.29 | 495.72 | 420.54 | 0.27569 | 0.06125 | 0.076 | 14.21 | System Off | 1 | 0
5247 | 5247 | 2012-08-06 14:59 | 19.24 | 26.65 | 29.36 | 28.64 | 775.14 | 279 | 14.47 | 766.7 | 0.93 | 0.95 | 0.95 | 0.26 | 560.8 | 8.23 | 559.64 | 219.1 | 0.25811 | 0.06125 | 0.04 | 14.34 | System Off | 1 | 0
5248 | 5248 | 2012-08-06 15:59 | 18.54 | 20.97 | 21.91 | 21.54 | 241.42 | 88 | 14.29 | 249.59 | 0.79 | 0.81 | 0.81 | 0.07 | 156.44 | 9.05 | 615.4 | 69.27 | 0.25493 | 0.06125 | 0.013 | 14.77 | System Off | 1 | 0
5249 | 5249 | 2012-08-06 16:59 | 17.85 | 21.09 | 22.43 | 21.66 | 309.17 | 112 | 14.38 | 316.39 | 0.89 | 0.85 | 0.85 | 0.1 | 192.94 | 9.03 | 614.04 | 88.06 | 0.25525 | 0.06125 | 0.016 | 14.29 | System Off | 1 | 0
5250 | 5250 | 2012-08-06 17:59 | 17.15 | 18.13 | 18.55 | 18.28 | 89.15 | 33 | 14.07 | 96.06 | 0.59 | 0.54 | 0.54 | 0.02 | 33.45 | 9.44 | 641.92 | 26.05 | 0.24865 | 0.06125 | 0.005 | 15.15 | System Off | 0 | 0
5251 | 5251 | 2012-08-06 18:59 | 16.75 | 16.75 | 16.75 | 16.75 | 0 | 0 | 0 | 0 | 0 | 0 | 0 | 0 | 0 | 9.63 | 654.84 | 0 | 0 | 0 | 0 | 0 | System Off | 0 | 0
5252 | 5252 | 2012-08-06 19:59 | 16.34 | 16.34 | 16.34 | 16.34 | 0 | 0 | 0 | 0 | 0 | 0 | 0 | 0 | 0 | 9.68 | 658.24 | 0 | 0 | 0 | 0 | 0 | System Off | 0 | 0
5253 | 5253 | 2012-08-06 20:59 | 15.94 | 15.94 | 15.94 | 15.94 | 0 | 0 | 0 | 0 | 0 | 0 | 0 | 0 | 0 | 9.73 | 661.64 | 0 | 0 | 0 | 0 | 0 | System Off | 0 | 0
5254 | 5254 | 2012-08-06 21:59 | 15.76 | 15.76 | 15.76 | 15.76 | 0 | 0 | 0 | 0 | 0 | 0 | 0 | 0 | 0 | 9.75 | 663 | 0 | 0 | 0 | 0 | 0 | System Off | 0 | 0
5255 | 5255 | 2012-08-06 22:59 | 15.57 | 15.57 | 15.57 | 15.57 | 0 | 0 | 0 | 0 | 0 | 0 | 0 | 0 | 0 | 9.77 | 664.36 | 0 | 0 | 0 | 0 | 0 | System Off | 0 | 0
5256 | 5256 | 2012-08-06 23:59 | 15.39 | 15.39 | 15.39 | 15.39 | 0 | 0 | 0 | 0 | 0 | 0 | 0 | 0 | 0 | 9.79 | 665.72 | 0 | 0 | 0 | 0 | 0 | System Off | 0 | 0
5257 | 5257 | 2012-08-07 00:59 | 15.02 | 15.02 | 15.02 | 15.02 | 0 | 0 | 0 | 0 | 0 | 0 | 0 | 0 | 0 | 9.84 | 669.12 | 0 | 0 | 0 | 0 | 0 | System Off | 0 | 0
5258 | 5258 | 2012-08-07 01:59 | 14.66 | 14.66 | 14.66 | 14.66 | 0 | 0 | 0 | 0 | 0 | 0 | 0 | 0 | 0 | 9.89 | 672.52 | 0 | 0 | 0 | 0 | 0 | System Off | 0 | 0
5259 | 5259 | 2012-08-07 02:59 | 14.29 | 14.29 | 14.29 | 14.29 | 0 | 0 | 0 | 0 | 0 | 0 | 0 | 0 | 0 | 9.93 | 675.24 | 0 | 0 | 0 | 0 | 0 | System Off | 0 | 0
5260 | 5260 | 2012-08-07 03:59 | 14.48 | 14.48 | 14.48 | 14.48 | 0 | 0 | 0 | 0 | 0 | 0 | 0 | 0 | 0 | 9.91 | 673.88 | 0 | 0 | 0 | 0 | 0 | System Off | 0 | 0
5261 | 5261 | 2012-08-07 04:59 | 14.67 | 16.08 | 16.69 | 16.28 | 127.2 | 47 | 14.1 | 134.73 | 0.64 | 0.67 | 0.67 | 0.03 | 187.75 | 9.68 | 658.24 | 37.08 | 0.24502 | 0.06125 | 0.007 | 14.89 | System Off | 1 | 0
5262 | 5262 | 2012-08-07 05:59 | 14.86 | 17.47 | 18.68 | 17.66 | 226.17 | 82 | 14.37 | 234.04 | 0.85 | 0.8 | 0.8 | 0.07 | 260.12 | 9.51 | 646.68 | 64.48 | 0.24768 | 0.06125 | 0.012 | 14.63 | System Off | 1 | 0
5263 | 5263 | 2012-08-07 06:59 | 15.79 | 21.89 | 24.39 | 23 | 603.08 | 214 | 14.68 | 601.39 | 0.93 | 0.93 | 0.92 | 0.2 | 506.69 | 8.87 | 603.16 | 167.61 | 0.2475 | 0.06125 | 0.031 | 14.49 | System Off | 1 | 0
5264 | 5264 | 2012-08-07 07:59 | 16.72 | 26.34 | 29.98 | 28.67 | 1003.02 | 357 | 14.63 | 983.25 | 0.95 | 0.96 | 0.96 | 0.34 | 678.61 | 8.23 | 559.64 | 279.77 | 0.25847 | 0.06125 | 0.051 | 14.29 | System Off | 1 | 0
5265 | 5265 | 2012-08-07 08:59 | 17.65 | 28.28 | 32.07 | 31.34 | 1148.62 | 410 | 14.59 | 1121.26 | 0.95 | 0.97 | 0.97 | 0.39 | 693.11 | 7.93 | 539.24 | 321.48 | 0.26367 | 0.06125 | 0.058 | 14.15 | System Off | 1 | 0
5266 | 5266 | 2012-08-07 09:59 | 18 | 28.07 | 31.71 | 30.88 | 1077.71 | 385 | 14.58 | 1054.17 | 0.96 | 0.97 | 0.97 | 0.37 | 622.48 | 7.98 | 542.64 | 301.92 | 0.2627 | 0.06125 | 0.055 | 14.29 | System Off | 1 | 0
5267 | 5267 | 2012-08-07 10:59 | 18.35 | 26.1 | 28.92 | 28.2 | 819.12 | 293 | 14.56 | 808.53 | 0.95 | 0.95 | 0.95 | 0.28 | 472.41 | 8.28 | 563.04 | 229.83 | 0.25735 | 0.06125 | 0.042 | 14.33 | System Off | 1 | 0
5268 | 5268 | 2012-08-07 11:59 | 18.7 | 26.79 | 29.76 | 28.92 | 848.31 | 304 | 14.53 | 836.41 | 0.95 | 0.95 | 0.95 | 0.29 | 488.36 | 8.2 | 557.6 | 238.54 | 0.25873 | 0.06125 | 0.044 | 14.47 | System Off | 1 | 0
5269 | 5269 | 2012-08-07 12:59 | 18.69 | 23.78 | 25.67 | 25.08 | 525.35 | 189 | 14.48 | 526.88 | 0.9 | 0.91 | 0.91 | 0.17 | 316.89 | 8.63 | 586.84 | 148.41 | 0.25121 | 0.06125 | 0.027 | 14.29 | System Off | 1 | 0
5270 | 5270 | 2012-08-07 13:59 | 18.68 | 25.83 | 28.53 | 27.57 | 736.05 | 264 | 14.52 | 729.29 | 0.94 | 0.94 | 0.94 | 0.25 | 504.6 | 8.35 | 567.8 | 207.18 | 0.25608 | 0.06125 | 0.038 | 14.39 | System Off | 1 | 0
5271 | 5271 | 2012-08-07 14:59 | 18.67 | 26.38 | 29.33 | 28.19 | 789.49 | 283 | 14.53 | 780.35 | 0.95 | 0.95 | 0.95 | 0.27 | 571.67 | 8.28 | 563.04 | 222.07 | 0.2573 | 0.06125 | 0.041 | 14.49 | System Off | 1 | 0
5272 | 5272 | 2012-08-07 15:59 | 18.36 | 23.49 | 25.52 | 24.56 | 507.53 | 183 | 14.44 | 509.65 | 0.93 | 0.91 | 0.91 | 0.17 | 358.74 | 8.69 | 590.92 | 143.76 | 0.25022 | 0.06125 | 0.026 | 14.21 | System Off | 1 | 0
5273 | 5273 | 2012-08-07 16:59 | 18.05 | 20.34 | 21.29 | 20.75 | 216.65 | 79 | 14.28 | 224.92 | 0.75 | 0.79 | 0.79 | 0.06 | 127.65 | 9.14 | 621.52 | 62.19 | 0.25341 | 0.06125 | 0.012 | 15.19 | System Off | 1 | 0
5274 | 5274 | 2012-08-07 17:59 | 17.74 | 18.79 | 19.23 | 18.95 | 93.49 | 35 | 13.91 | 100.57 | 0.56 | 0.56 | 0.56 | 0.02 | 36.17 | 9.36 | 636.48 | 27.68 | 0.24988 | 0.06125 | 0.005 | 14.29 | System Off | 0 | 0
5275 | 5275 | 2012-08-07 18:59 | 17.02 | 17.02 | 17.02 | 17.02 | 0 | 0 | 0 | 0 | 0 | 0 | 0 | 0 | 0 | 9.59 | 652.12 | 0 | 0 | 0 | 0 | 0 | System Off | 0 | 0
5276 | 5276 | 2012-08-07 19:59 | 16.3 | 16.3 | 16.3 | 16.3 | 0 | 0 | 0 | 0 | 0 | 0 | 0 | 0 | 0 | 9.68 | 658.24 | 0 | 0 | 0 | 0 | 0 | System Off | 0 | 0
5277 | 5277 | 2012-08-07 20:59 | 15.58 | 15.58 | 15.58 | 15.58 | 0 | 0 | 0 | 0 | 0 | 0 | 0 | 0 | 0 | 9.77 | 664.36 | 0 | 0 | 0 | 0 | 0 | System Off | 0 | 0
5278 | 5278 | 2012-08-07 21:59 | 15.11 | 15.11 | 15.11 | 15.11 | 0 | 0 | 0 | 0 | 0 | 0 | 0 | 0 | 0 | 9.83 | 668.44 | 0 | 0 | 0 | 0 | 0 | System Off | 0 | 0
5279 | 5279 | 2012-08-07 22:59 | 14.63 | 14.63 | 14.63 | 14.63 | 0 | 0 | 0 | 0 | 0 | 0 | 0 | 0 | 0 | 9.89 | 672.52 | 0 | 0 | 0 | 0 | 0 | System Off | 0 | 0
5280 | 5280 | 2012-08-07 23:59 | 14.16 | 14.16 | 14.16 | 14.16 | 0 | 0 | 0 | 0 | 0 | 0 | 0 | 0 | 0 | 9.95 | 676.6 | 0 | 0 | 0 | 0 | 0 | System Off | 0 | 0
5281 | 5281 | 2012-08-08 00:59 | 13.27 | 13.27 | 13.27 | 13.27 | 0 | 0 | 0 | 0 | 0 | 0 | 0 | 0 | 0 | 10.06 | 684.08 | 0 | 0 | 0 | 0 | 0 | System Off | 0 | 0
5282 | 5282 | 2012-08-08 01:59 | 12.38 | 12.38 | 12.38 | 12.38 | 0 | 0 | 0 | 0 | 0 | 0 | 0 | 0 | 0 | 10.17 | 691.56 | 0 | 0 | 0 | 0 | 0 | System Off | 0 | 0
5283 | 5283 | 2012-08-08 02:59 | 11.49 | 11.49 | 11.49 | 11.49 | 0 | 0 | 0 | 0 | 0 | 0 | 0 | 0 | 0 | 10.29 | 699.72 | 0 | 0 | 0 | 0 | 0 | System Off | 0 | 0
5284 | 5284 | 2012-08-08 03:59 | 12.41 | 12.41 | 12.41 | 12.41 | 0 | 0 | 0 | 0 | 0 | 0 | 0 | 0 | 0 | 10.17 | 691.56 | 0 | 0 | 0 | 0 | 0 | System Off | 0 | 0
5285 | 5285 | 2012-08-08 04:59 | 13.33 | 14.87 | 15.65 | 14.87 | 122.95 | 45 | 14.23 | 130.32 | 0.66 | 0.66 | 0.66 | 0.03 | 179.03 | 9.86 | 670.48 | 35.45 | 0.24243 | 0.06125 | 0.007 | 15.56 | System Off | 1 | 0
5286 | 5286 | 2012-08-08 05:59 | 14.25 | 17.36 | 19.06 | 17.08 | 230.87 | 83 | 14.49 | 238.68 | 0.83 | 0.8 | 0.8 | 0.07 | 266.54 | 9.59 | 652.12 | 65.17 | 0.24661 | 0.06125 | 0.012 | 14.46 | System Off | 1 | 0
5287 | 5287 | 2012-08-08 06:59 | 16.08 | 23.22 | 26.88 | 23.05 | 575.37 | 206 | 14.55 | 574.97 | 0.92 | 0.92 | 0.92 | 0.19 | 481.97 | 8.87 | 603.16 | 161.61 | 0.24753 | 0.06125 | 0.03 | 14.56 | System Off | 1 | 0
5288 | 5288 | 2012-08-08 07:59 | 17.91 | 30.33 | 36.51 | 30.41 | 1031.03 | 372 | 14.44 | 1010.3 | 0.94 | 0.97 | 0.96 | 0.35 | 698.21 | 8.04 | 546.72 | 292.26 | 0.26173 | 0.06125 | 0.053 | 14.25 | System Off | 1 | 0
5289 | 5289 | 2012-08-08 08:59 | 19.74 | 36.29 | 44.4 | 36.62 | 1373.48 | 504 | 14.19 | 1334.1 | 0.93 | 0.98 | 0.98 | 0.47 | 832.66 | 7.37 | 501.16 | 397.18 | 0.27398 | 0.06125 | 0.072 | 14.29 | System Off | 1 | 0
5290 | 5290 | 2012-08-08 09:59 | 20.14 | 31.31 | 36.66 | 31.76 | 949.52 | 345 | 14.33 | 933.2 | 0.93 | 0.96 | 0.96 | 0.32 | 546.08 | 7.89 | 536.52 | 271.4 | 0.26418 | 0.06125 | 0.049 | 14.2 | System Off | 1 | 0
5291 | 5291 | 2012-08-08 10:59 | 20.53 | 24.15 | 25.82 | 24.42 | 309.48 | 114 | 14.14 | 317.1 | 0.87 | 0.85 | 0.85 | 0.1 | 165.24 | 8.71 | 592.28 | 89.9 | 0.24971 | 0.06125 | 0.017 | 14.91 | System Off | 1 | 0
5292 | 5292 | 2012-08-08 11:59 | 20.93 | 32 | 37.01 | 33.04 | 989.86 | 360 | 14.32 | 971.5 | 0.94 | 0.96 | 0.96 | 0.34 | 573.23 | 7.75 | 527 | 283.24 | 0.26666 | 0.06125 | 0.052 | 14.44 | System Off | 1 | 0
5293 | 5293 | 2012-08-08 12:59 | 20.84 | 30.49 | 34.87 | 31.39 | 861.81 | 313 | 14.34 | 849.78 | 0.92 | 0.95 | 0.95 | 0.29 | 534.24 | 7.93 | 539.24 | 246.2 | 0.26338 | 0.06125 | 0.045 | 14.38 | System Off | 1 | 0
5294 | 5294 | 2012-08-08 13:59 | 20.75 | 31.9 | 36.95 | 32.93 | 995.09 | 362 | 14.32 | 976.44 | 0.94 | 0.96 | 0.96 | 0.34 | 690.8 | 7.76 | 527.68 | 284.83 | 0.26646 | 0.06125 | 0.052 | 14.36 | System Off | 1 | 0
5295 | 5295 | 2012-08-08 14:59 | 20.66 | 27.51 | 30.62 | 28.15 | 606.56 | 221 | 14.29 | 605.58 | 0.9 | 0.92 | 0.92 | 0.2 | 433.11 | 8.29 | 563.72 | 173.94 | 0.25698 | 0.06125 | 0.032 | 14.48 | System Off | 1 | 0
5296 | 5296 | 2012-08-08 15:59 | 20.21 | 25.42 | 27.82 | 25.82 | 452.81 | 165 | 14.29 | 457.04 | 0.91 | 0.9 | 0.9 | 0.15 | 317.16 | 8.55 | 581.4 | 129.87 | 0.25246 | 0.06125 | 0.024 | 14.55 | System Off | 1 | 0
5297 | 5297 | 2012-08-08 16:59 | 19.76 | 22.66 | 24.02 | 22.83 | 245.3 | 90 | 14.2 | 253.63 | 0.77 | 0.81 | 0.81 | 0.07 | 147.87 | 8.89 | 604.52 | 70.92 | 0.25737 | 0.06125 | 0.013 | 14.44 | System Off | 1 | 0
5298 | 5298 | 2012-08-08 17:59 | 19.31 | 20.59 | 21.2 | 20.65 | 103.97 | 39 | 13.88 | 111.48 | 0.5 | 0.6 | 0.6 | 0.02 | 42.76 | 9.15 | 622.2 | 30.85 | 0.25307 | 0.06125 | 0.006 | 15.38 | System Off | 0 | 0
5299 | 5299 | 2012-08-08 18:59 | 18.05 | 18.05 | 18.05 | 18.05 | 0 | 0 | 0 | 0 | 0 | 0 | 0 | 0 | 0 | 9.47 | 643.96 | 0 | 0 | 0 | 0 | 0 | System Off | 0 | 0
5300 | 5300 | 2012-08-08 19:59 | 16.8 | 16.8 | 16.8 | 16.8 | 0 | 0 | 0 | 0 | 0 | 0 | 0 | 0 | 0 | 9.62 | 654.16 | 0 | 0 | 0 | 0 | 0 | System Off | 0 | 0
5301 | 5301 | 2012-08-08 20:59 | 15.54 | 15.54 | 15.54 | 15.54 | 0 | 0 | 0 | 0 | 0 | 0 | 0 | 0 | 0 | 9.78 | 665.04 | 0 | 0 | 0 | 0 | 0 | System Off | 0 | 0
5302 | 5302 | 2012-08-08 21:59 | 15.46 | 15.46 | 15.46 | 15.46 | 0 | 0 | 0 | 0 | 0 | 0 | 0 | 0 | 0 | 9.79 | 665.72 | 0 | 0 | 0 | 0 | 0 | System Off | 0 | 0
5303 | 5303 | 2012-08-08 22:59 | 15.39 | 15.39 | 15.39 | 15.39 | 0 | 0 | 0 | 0 | 0 | 0 | 0 | 0 | 0 | 9.79 | 665.72 | 0 | 0 | 0 | 0 | 0 | System Off | 0 | 0
5304 | 5304 | 2012-08-08 23:59 | 15.31 | 15.31 | 15.31 | 15.31 | 0 | 0 | 0 | 0 | 0 | 0 | 0 | 0 | 0 | 9.8 | 666.4 | 0 | 0 | 0 | 0 | 0 | System Off | 0 | 0
5305 | 5305 | 2012-08-09 00:59 | 15.18 | 15.18 | 15.18 | 15.18 | 0 | 0 | 0 | 0 | 0 | 0 | 0 | 0 | 0 | 9.82 | 667.76 | 0 | 0 | 0 | 0 | 0 | System Off | 0 | 0
5306 | 5306 | 2012-08-09 01:59 | 15.06 | 15.06 | 15.06 | 15.06 | 0 | 0 | 0 | 0 | 0 | 0 | 0 | 0 | 0 | 9.84 | 669.12 | 0 | 0 | 0 | 0 | 0 | System Off | 0 | 0
5307 | 5307 | 2012-08-09 02:59 | 14.93 | 14.93 | 14.93 | 14.93 | 0 | 0 | 0 | 0 | 0 | 0 | 0 | 0 | 0 | 9.85 | 669.8 | 0 | 0 | 0 | 0 | 0 | System Off | 0 | 0
5308 | 5308 | 2012-08-09 03:59 | 15.4 | 15.4 | 15.4 | 15.4 | 0 | 0 | 0 | 0 | 0 | 0 | 0 | 0 | 0 | 9.79 | 665.72 | 0 | 0 | 0 | 0 | 0 | System Off | 0 | 0
5309 | 5309 | 2012-08-09 04:59 | 15.87 | 16.57 | 16.9 | 16.6 | 54.93 | 21 | 13.62 | 60.4 | 0.47 | 0.31 | 0.31 | 0.01 | 39.12 | 9.64 | 655.52 | 16.67 | 0.24549 | 0.06125 | 0.003 | 14.29 | System Off | 1 | 0
5310 | 5310 | 2012-08-09 05:59 | 16.34 | 19.37 | 20.8 | 19.54 | 259.53 | 94 | 14.38 | 267.29 | 0.85 | 0.82 | 0.82 | 0.08 | 305.71 | 9.29 | 631.72 | 73.9 | 0.25122 | 0.06125 | 0.014 | 14.89 | System Off | 1 | 0
5311 | 5311 | 2012-08-09 06:59 | 17.19 | 22.21 | 24.51 | 22.62 | 443.42 | 160 | 14.43 | 447.44 | 0.87 | 0.89 | 0.89 | 0.14 | 364.22 | 8.92 | 606.56 | 125.71 | 0.24659 | 0.06125 | 0.023 | 14.38 | System Off | 1 | 0
5312 | 5312 | 2012-08-09 07:59 | 18.05 | 27.79 | 32.16 | 28.78 | 887.54 | 319 | 14.49 | 873.87 | 0.94 | 0.96 | 0.96 | 0.3 | 597.77 | 8.22 | 558.96 | 250.44 | 0.25851 | 0.06125 | 0.046 | 14.42 | System Off | 1 | 0
5313 | 5313 | 2012-08-09 08:59 | 18.91 | 33.4 | 39.74 | 35.21 | 1346.7 | 488 | 14.37 | 1308.69 | 0.94 | 0.98 | 0.98 | 0.46 | 816.05 | 7.52 | 511.36 | 383.7 | 0.27126 | 0.06125 | 0.069 | 14.14 | System Off | 1 | 0
5314 | 5314 | 2012-08-09 09:59 | 19.28 | 35.67 | 42.84 | 37.72 | 1514.95 | 553 | 14.27 | 1467.14 | 0.94 | 0.99 | 0.99 | 0.52 | 882.67 | 7.26 | 493.68 | 435.39 | 0.27631 | 0.06125 | 0.078 | 14.1 | System Off | 1 | 0
5315 | 5315 | 2012-08-09 10:59 | 19.64 | 39.87 | 48.72 | 42.42 | 1860.77 | 686 | 14.13 | 1792.09 | 0.95 | 1 | 1 | 0.65 | 1097.56 | 6.79 | 461.72 | 541.06 | 0.28591 | 0.06125 | 0.097 | 14.14 | System Off | 1 | 0
5316 | 5316 | 2012-08-09 11:59 | 20.01 | 40.29 | 49.14 | 42.86 | 1862.62 | 688 | 14.1 | 1793.84 | 0.94 | 1 | 1 | 0.65 | 1095.05 | 6.75 | 459 | 542.83 | 0.28679 | 0.06125 | 0.097 | 14.1 | System Off | 1 | 0
5317 | 5317 | 2012-08-09 12:59 | 20.48 | 32.81 | 38.15 | 34.47 | 1145.63 | 417 | 14.31 | 1118.93 | 0.94 | 0.97 | 0.97 | 0.39 | 717.27 | 7.6 | 516.8 | 328.14 | 0.26959 | 0.06125 | 0.06 | 14.39 | System Off | 1 | 0
5318 | 5318 | 2012-08-09 13:59 | 20.95 | 35.27 | 41.37 | 37.37 | 1344.53 | 491 | 14.26 | 1306.75 | 0.94 | 0.98 | 0.98 | 0.46 | 941.56 | 7.3 | 496.4 | 386.6 | 0.27542 | 0.06125 | 0.07 | 14.26 | System Off | 1 | 0
5319 | 5319 | 2012-08-09 14:59 | 21.42 | 30.19 | 33.89 | 31.53 | 825.65 | 300 | 14.33 | 815.33 | 0.93 | 0.95 | 0.95 | 0.28 | 599.04 | 7.91 | 537.88 | 236 | 0.26361 | 0.06125 | 0.043 | 14.33 | System Off | 1 | 0
5320 | 5320 | 2012-08-09 15:59 | 20.83 | 24.79 | 26.53 | 25.29 | 356.66 | 131 | 14.18 | 363.41 | 0.84 | 0.87 | 0.87 | 0.11 | 244.08 | 8.61 | 585.48 | 103.25 | 0.25138 | 0.06125 | 0.019 | 14.5 | System Off | 1 | 0
5321 | 5321 | 2012-08-09 16:59 | 20.24 | 23.69 | 25.28 | 23.96 | 297.27 | 109 | 14.2 | 305.05 | 0.82 | 0.84 | 0.84 | 0.09 | 184.55 | 8.76 | 595.68 | 85.89 | 0.24885 | 0.06125 | 0.016 | 14.68 | System Off | 1 | 0
5322 | 5322 | 2012-08-09 17:59 | 19.65 | 20.14 | 20.37 | 20.17 | 38.24 | 15 | 13.28 | 42.92 | 0 | 0.05 | 0.05 | 0 | 1.46 | 9.21 | 626.28 | 11.96 | 0.25208 | 0.06125 | 0.002 | 13.33 | System Off | 0 | 0
5323 | 5323 | 2012-08-09 18:59 | 18.6 | 18.6 | 18.6 | 18.6 | 0 | 0 | 0 | 0 | 0 | 0 | 0 | 0 | 0 | 9.4 | 639.2 | 0 | 0 | 0 | 0 | 0 | System Off | 0 | 0
5324 | 5324 | 2012-08-09 19:59 | 17.54 | 17.54 | 17.54 | 17.54 | 0 | 0 | 0 | 0 | 0 | 0 | 0 | 0 | 0 | 9.53 | 648.04 | 0 | 0 | 0 | 0 | 0 | System Off | 0 | 0
5325 | 5325 | 2012-08-09 20:59 | 16.49 | 16.49 | 16.49 | 16.49 | 0 | 0 | 0 | 0 | 0 | 0 | 0 | 0 | 0 | 9.66 | 656.88 | 0 | 0 | 0 | 0 | 0 | System Off | 0 | 0
5326 | 5326 | 2012-08-09 21:59 | 15.93 | 15.93 | 15.93 | 15.93 | 0 | 0 | 0 | 0 | 0 | 0 | 0 | 0 | 0 | 9.73 | 661.64 | 0 | 0 | 0 | 0 | 0 | System Off | 0 | 0
5327 | 5327 | 2012-08-09 22:59 | 15.37 | 15.37 | 15.37 | 15.37 | 0 | 0 | 0 | 0 | 0 | 0 | 0 | 0 | 0 | 9.8 | 666.4 | 0 | 0 | 0 | 0 | 0 | System Off | 0 | 0
5328 | 5328 | 2012-08-09 23:59 | 14.81 | 14.81 | 14.81 | 14.81 | 0 | 0 | 0 | 0 | 0 | 0 | 0 | 0 | 0 | 9.87 | 671.16 | 0 | 0 | 0 | 0 | 0 | System Off | 0 | 0
5329 | 5329 | 2012-08-10 00:59 | 14.12 | 14.12 | 14.12 | 14.12 | 0 | 0 | 0 | 0 | 0 | 0 | 0 | 0 | 0 | 9.95 | 676.6 | 0 | 0 | 0 | 0 | 0 | System Off | 0 | 0
5330 | 5330 | 2012-08-10 01:59 | 13.44 | 13.44 | 13.44 | 13.44 | 0 | 0 | 0 | 0 | 0 | 0 | 0 | 0 | 0 | 10.04 | 682.72 | 0 | 0 | 0 | 0 | 0 | System Off | 0 | 0
5331 | 5331 | 2012-08-10 02:59 | 12.75 | 12.75 | 12.75 | 12.75 | 0 | 0 | 0 | 0 | 0 | 0 | 0 | 0 | 0 | 10.13 | 688.84 | 0 | 0 | 0 | 0 | 0 | System Off | 0 | 0
5332 | 5332 | 2012-08-10 03:59 | 13.25 | 13.25 | 13.25 | 13.25 | 0 | 0 | 0 | 0 | 0 | 0 | 0 | 0 | 0 | 10.06 | 684.08 | 0 | 0 | 0 | 0 | 0 | System Off | 0 | 0
5333 | 5333 | 2012-08-10 04:59 | 13.75 | 15.2 | 15.92 | 15.19 | 115.84 | 42 | 14.37 | 123.12 | 0.7 | 0.64 | 0.64 | 0.03 | 164.39 | 9.82 | 667.76 | 33.03 | 0.24299 | 0.06125 | 0.006 | 14.29 | System Off | 1 | 0
5334 | 5334 | 2012-08-10 05:59 | 14.25 | 17.27 | 18.87 | 17.08 | 228.95 | 83 | 14.37 | 236.77 | 0.84 | 0.8 | 0.8 | 0.07 | 263.92 | 9.58 | 651.44 | 65.27 | 0.24662 | 0.06125 | 0.012 | 14.46 | System Off | 1 | 0
5335 | 5335 | 2012-08-10 06:59 | 15.72 | 22.47 | 25.8 | 22.55 | 564.12 | 202 | 14.55 | 564.03 | 0.94 | 0.92 | 0.92 | 0.19 | 471.94 | 8.93 | 607.24 | 158.48 | 0.24662 | 0.06125 | 0.029 | 14.36 | System Off | 1 | 0
5336 | 5336 | 2012-08-10 07:59 | 17.2 | 28.8 | 34.28 | 29.45 | 1017.05 | 365 | 14.51 | 996.84 | 0.96 | 0.96 | 0.96 | 0.35 | 688.43 | 8.14 | 553.52 | 286.48 | 0.25992 | 0.06125 | 0.052 | 14.25 | System Off | 1 | 0
5337 | 5337 | 2012-08-10 08:59 | 18.68 | 31.17 | 36.92 | 32.16 | 1112.98 | 402 | 14.42 | 1087.9 | 0.94 | 0.97 | 0.97 | 0.38 | 670.98 | 7.84 | 533.12 | 315.89 | 0.26515 | 0.06125 | 0.057 | 14.18 | System Off | 1 | 0
5338 | 5338 | 2012-08-10 09:59 | 19.34 | 38.07 | 46.69 | 39.57 | 1651.95 | 607 | 14.17 | 1596.04 | 0.94 | 0.99 | 0.99 | 0.57 | 964.06 | 7.07 | 480.76 | 478.47 | 0.28005 | 0.06125 | 0.086 | 14.17 | System Off | 1 | 0
5339 | 5339 | 2012-08-10 10:59 | 20.01 | 44.3 | 55.48 | 46.21 | 2110.46 | 790 | 13.91 | 2026.3 | 0.92 | 1 | 1 | 0.73 | 1246.87 | 6.43 | 437.24 | 624.78 | 0.29372 | 0.06125 | 0.111 | 14.05 | System Off | 1 | 0
5340 | 5340 | 2012-08-10 11:59 | 20.67 | 44.47 | 55.47 | 46.27 | 2055.43 | 771 | 13.89 | 1974.72 | 0.92 | 1 | 1 | 0.71 | 1209.99 | 6.42 | 436.56 | 609.98 | 0.29378 | 0.06125 | 0.109 | 14.14 | System Off | 1 | 0
5341 | 5341 | 2012-08-10 12:59 | 20.8 | 42.79 | 52.72 | 44.92 | 1948.1 | 726 | 13.98 | 1874.07 | 0.94 | 1 | 1 | 0.68 | 1233.22 | 6.55 | 445.4 | 573.72 | 0.29096 | 0.06125 | 0.102 | 14.05 | System Off | 1 | 0
5342 | 5342 | 2012-08-10 13:59 | 20.93 | 37.7 | 45.1 | 39.66 | 1526.57 | 561 | 14.17 | 1478.19 | 0.94 | 0.99 | 0.99 | 0.53 | 1072.01 | 7.06 | 480.08 | 442.22 | 0.28008 | 0.06125 | 0.08 | 14.26 | System Off | 1 | 0
5343 | 5343 | 2012-08-10 14:59 | 21.06 | 32.31 | 37.18 | 33.83 | 1044.64 | 380 | 14.32 | 1023.4 | 0.95 | 0.97 | 0.97 | 0.36 | 764.69 | 7.67 | 521.56 | 298.99 | 0.26824 | 0.06125 | 0.054 | 14.21 | System Off | 1 | 0
5344 | 5344 | 2012-08-10 15:59 | 20.37 | 27.08 | 30.13 | 27.68 | 595.19 | 216 | 14.35 | 594.59 | 0.92 | 0.92 | 0.92 | 0.2 | 425.31 | 8.34 | 567.12 | 169.88 | 0.2561 | 0.06125 | 0.031 | 14.35 | System Off | 1 | 0
5345 | 5345 | 2012-08-10 16:59 | 19.69 | 23.02 | 24.62 | 23.14 | 273.3 | 101 | 14.09 | 281.35 | 0.79 | 0.83 | 0.83 | 0.08 | 167.63 | 8.86 | 602.48 | 79.7 | 0.24733 | 0.06125 | 0.015 | 14.85 | System Off | 1 | 0
5346 | 5346 | 2012-08-10 17:59 | 19 | 20.23 | 20.82 | 20.28 | 97.18 | 37 | 13.68 | 104.48 | 0.54 | 0.58 | 0.58 | 0.02 | 38.49 | 9.2 | 625.6 | 29.35 | 0.25237 | 0.06125 | 0.005 | 13.51 | System Off | 0 | 0
5347 | 5347 | 2012-08-10 18:59 | 17.77 | 17.77 | 17.77 | 17.77 | 0 | 0 | 0 | 0 | 0 | 0 | 0 | 0 | 0 | 9.5 | 646 | 0 | 0 | 0 | 0 | 0 | System Off | 0 | 0
5348 | 5348 | 2012-08-10 19:59 | 16.55 | 16.55 | 16.55 | 16.55 | 0 | 0 | 0 | 0 | 0 | 0 | 0 | 0 | 0 | 9.65 | 656.2 | 0 | 0 | 0 | 0 | 0 | System Off | 0 | 0
5349 | 5349 | 2012-08-10 20:59 | 15.32 | 15.32 | 15.32 | 15.32 | 0 | 0 | 0 | 0 | 0 | 0 | 0 | 0 | 0 | 9.8 | 666.4 | 0 | 0 | 0 | 0 | 0 | System Off | 0 | 0
5350 | 5350 | 2012-08-10 21:59 | 14.68 | 14.68 | 14.68 | 14.68 | 0 | 0 | 0 | 0 | 0 | 0 | 0 | 0 | 0 | 9.88 | 671.84 | 0 | 0 | 0 | 0 | 0 | System Off | 0 | 0
5351 | 5351 | 2012-08-10 22:59 | 14.05 | 14.05 | 14.05 | 14.05 | 0 | 0 | 0 | 0 | 0 | 0 | 0 | 0 | 0 | 9.96 | 677.28 | 0 | 0 | 0 | 0 | 0 | System Off | 0 | 0
5352 | 5352 | 2012-08-10 23:59 | 13.41 | 13.41 | 13.41 | 13.41 | 0 | 0 | 0 | 0 | 0 | 0 | 0 | 0 | 0 | 10.04 | 682.72 | 0 | 0 | 0 | 0 | 0 | System Off | 0 | 0
5353 | 5353 | 2012-08-11 00:59 | 12.82 | 12.82 | 12.82 | 12.82 | 0 | 0 | 0 | 0 | 0 | 0 | 0 | 0 | 0 | 10.12 | 688.16 | 0 | 0 | 0 | 0 | 0 | System Off | 0 | 0
5354 | 5354 | 2012-08-11 01:59 | 12.23 | 12.23 | 12.23 | 12.23 | 0 | 0 | 0 | 0 | 0 | 0 | 0 | 0 | 0 | 10.19 | 692.92 | 0 | 0 | 0 | 0 | 0 | System Off | 0 | 0
5355 | 5355 | 2012-08-11 02:59 | 11.64 | 11.64 | 11.64 | 11.64 | 0 | 0 | 0 | 0 | 0 | 0 | 0 | 0 | 0 | 10.27 | 698.36 | 0 | 0 | 0 | 0 | 0 | System Off | 0 | 0
5356 | 5356 | 2012-08-11 03:59 | 12.41 | 12.41 | 12.41 | 12.41 | 0 | 0 | 0 | 0 | 0 | 0 | 0 | 0 | 0 | 10.17 | 691.56 | 0 | 0 | 0 | 0 | 0 | System Off | 0 | 0
5357 | 5357 | 2012-08-11 04:59 | 13.18 | 14.68 | 15.45 | 14.62 | 113.99 | 42 | 14.14 | 121.2 | 0.71 | 0.63 | 0.63 | 0.03 | 160.6 | 9.89 | 672.52 | 33.12 | 0.24196 | 0.06125 | 0.006 | 14.29 | System Off | 1 | 0
5358 | 5358 | 2012-08-11 05:59 | 13.96 | 17.32 | 19.18 | 16.96 | 242.74 | 88 | 14.37 | 250.43 | 0.8 | 0.81 | 0.81 | 0.07 | 282.76 | 9.6 | 652.8 | 69.2 | 0.24642 | 0.06125 | 0.013 | 14.77 | System Off | 1 | 0
5359 | 5359 | 2012-08-11 06:59 | 15.6 | 22.78 | 26.56 | 22.4 | 562.37 | 201 | 14.57 | 562.39 | 0.94 | 0.92 | 0.92 | 0.19 | 470.38 | 8.95 | 608.6 | 157.64 | 0.24634 | 0.06125 | 0.029 | 14.43 | System Off | 1 | 0
5360 | 5360 | 2012-08-11 07:59 | 17.24 | 29.75 | 36.09 | 29.57 | 1018.23 | 367 | 14.45 | 998.09 | 0.95 | 0.96 | 0.96 | 0.35 | 689.25 | 8.13 | 552.84 | 288.28 | 0.26014 | 0.06125 | 0.052 | 14.17 | System Off | 1 | 0
5361 | 5361 | 2012-08-11 08:59 | 18.89 | 36.92 | 45.85 | 37.12 | 1484.58 | 545 | 14.19 | 1438.71 | 0.94 | 0.99 | 0.99 | 0.51 | 901.55 | 7.32 | 497.76 | 429.53 | 0.27506 | 0.06125 | 0.077 | 14.13 | System Off | 1 | 0
5362 | 5362 | 2012-08-11 09:59 | 19.65 | 36.46 | 44.75 | 36.66 | 1384.6 | 508 | 14.2 | 1344.58 | 0.94 | 0.98 | 0.98 | 0.48 | 805.16 | 7.37 | 501.16 | 400.33 | 0.27407 | 0.06125 | 0.072 | 14.17 | System Off | 1 | 0
5363 | 5363 | 2012-08-11 10:59 | 20.42 | 37.24 | 45.46 | 37.61 | 1393.41 | 513 | 14.15 | 1352.96 | 0.94 | 0.98 | 0.98 | 0.48 | 817.51 | 7.27 | 494.36 | 404.52 | 0.27591 | 0.06125 | 0.073 | 14.23 | System Off | 1 | 0
5364 | 5364 | 2012-08-11 11:59 | 21.18 | 44.7 | 56.05 | 45.52 | 1946.25 | 731 | 13.87 | 1872.46 | 0.93 | 1 | 1 | 0.68 | 1144.91 | 6.49 | 441.32 | 578.46 | 0.29212 | 0.06125 | 0.103 | 14.09 | System Off | 1 | 0
5365 | 5365 | 2012-08-11 12:59 | 21.48 | 43.44 | 53.92 | 44.41 | 1837.37 | 688 | 13.91 | 1770.23 | 0.93 | 1 | 0.99 | 0.64 | 1162.16 | 6.6 | 448.8 | 544.14 | 0.2898 | 0.06125 | 0.097 | 14.1 | System Off | 1 | 0
5366 | 5366 | 2012-08-11 13:59 | 21.77 | 39.28 | 47.56 | 40.21 | 1489.1 | 551 | 14.08 | 1443.11 | 0.92 | 0.99 | 0.99 | 0.51 | 1045.17 | 7.01 | 476.68 | 434.87 | 0.28109 | 0.06125 | 0.078 | 14.16 | System Off | 1 | 0
5367 | 5367 | 2012-08-11 14:59 | 22.07 | 33.98 | 39.57 | 34.7 | 1022.24 | 375 | 14.2 | 1002.41 | 0.93 | 0.96 | 0.96 | 0.35 | 747.75 | 7.57 | 514.76 | 295.51 | 0.26986 | 0.06125 | 0.054 | 14.4 | System Off | 1 | 0
5368 | 5368 | 2012-08-11 15:59 | 21.37 | 28.29 | 31.6 | 28.59 | 582.43 | 213 | 14.24 | 582.53 | 0.89 | 0.92 | 0.92 | 0.19 | 415.63 | 8.24 | 560.32 | 167.76 | 0.25778 | 0.06125 | 0.031 | 14.55 | System Off | 1 | 0
5369 | 5369 | 2012-08-11 16:59 | 20.68 | 24.16 | 25.87 | 24.23 | 282.12 | 104 | 14.13 | 290.2 | 0.86 | 0.83 | 0.83 | 0.09 | 173.86 | 8.73 | 593.64 | 82.03 | 0.24933 | 0.06125 | 0.015 | 14.42 | System Off | 1 | 0
5370 | 5370 | 2012-08-11 17:59 | 19.98 | 21.14 | 21.7 | 21.19 | 92.2 | 35 | 13.72 | 99.43 | 0.56 | 0.56 | 0.56 | 0.02 | 35.36 | 9.09 | 618.12 | 27.75 | 0.25406 | 0.06125 | 0.005 | 14.29 | System Off | 0 | 0
5371 | 5371 | 2012-08-11 18:59 | 18.88 | 18.88 | 18.88 | 18.88 | 0 | 0 | 0 | 0 | 0 | 0 | 0 | 0 | 0 | 9.37 | 637.16 | 0 | 0 | 0 | 0 | 0 | System Off | 0 | 0
5372 | 5372 | 2012-08-11 19:59 | 17.79 | 17.79 | 17.79 | 17.79 | 0 | 0 | 0 | 0 | 0 | 0 | 0 | 0 | 0 | 9.5 | 646 | 0 | 0 | 0 | 0 | 0 | System Off | 0 | 0
5373 | 5373 | 2012-08-11 20:59 | 16.69 | 16.69 | 16.69 | 16.69 | 0 | 0 | 0 | 0 | 0 | 0 | 0 | 0 | 0 | 9.63 | 654.84 | 0 | 0 | 0 | 0 | 0 | System Off | 0 | 0
5374 | 5374 | 2012-08-11 21:59 | 16.32 | 16.32 | 16.32 | 16.32 | 0 | 0 | 0 | 0 | 0 | 0 | 0 | 0 | 0 | 9.68 | 658.24 | 0 | 0 | 0 | 0 | 0 | System Off | 0 | 0
5375 | 5375 | 2012-08-11 22:59 | 15.95 | 15.95 | 15.95 | 15.95 | 0 | 0 | 0 | 0 | 0 | 0 | 0 | 0 | 0 | 9.72 | 660.96 | 0 | 0 | 0 | 0 | 0 | System Off | 0 | 0
5376 | 5376 | 2012-08-11 23:59 | 15.58 | 15.58 | 15.58 | 15.58 | 0 | 0 | 0 | 0 | 0 | 0 | 0 | 0 | 0 | 9.77 | 664.36 | 0 | 0 | 0 | 0 | 0 | System Off | 0 | 0
5377 | 5377 | 2012-08-12 00:59 | 15.1 | 15.1 | 15.1 | 15.1 | 0 | 0 | 0 | 0 | 0 | 0 | 0 | 0 | 0 | 9.83 | 668.44 | 0 | 0 | 0 | 0 | 0 | System Off | 0 | 0
5378 | 5378 | 2012-08-12 01:59 | 14.61 | 14.61 | 14.61 | 14.61 | 0 | 0 | 0 | 0 | 0 | 0 | 0 | 0 | 0 | 9.89 | 672.52 | 0 | 0 | 0 | 0 | 0 | System Off | 0 | 0
5379 | 5379 | 2012-08-12 02:59 | 14.13 | 14.13 | 14.13 | 14.13 | 0 | 0 | 0 | 0 | 0 | 0 | 0 | 0 | 0 | 9.95 | 676.6 | 0 | 0 | 0 | 0 | 0 | System Off | 0 | 0
5380 | 5380 | 2012-08-12 03:59 | 14.55 | 14.55 | 14.55 | 14.55 | 0 | 0 | 0 | 0 | 0 | 0 | 0 | 0 | 0 | 9.9 | 673.2 | 0 | 0 | 0 | 0 | 0 | System Off | 0 | 0
5381 | 5381 | 2012-08-12 04:59 | 14.97 | 16.19 | 16.73 | 16.34 | 108.45 | 40 | 14.12 | 115.67 | 0.74 | 0.62 | 0.62 | 0.03 | 149.2 | 9.68 | 658.24 | 31.55 | 0.2451 | 0.06125 | 0.006 | 15 | System Off | 1 | 0
5382 | 5382 | 2012-08-12 05:59 | 15.39 | 18.08 | 19.31 | 18.29 | 233.97 | 85 | 14.34 | 241.84 | 0.82 | 0.8 | 0.8 | 0.07 | 270.78 | 9.44 | 641.92 | 66.86 | 0.24886 | 0.06125 | 0.012 | 14.12 | System Off | 1 | 0
5383 | 5383 | 2012-08-12 06:59 | 17.01 | 22.94 | 25.48 | 23.77 | 557.26 | 200 | 14.51 | 557.5 | 0.95 | 0.92 | 0.92 | 0.19 | 465.82 | 8.78 | 597.04 | 156.98 | 0.24885 | 0.06125 | 0.029 | 14.5 | System Off | 1 | 0
5384 | 5384 | 2012-08-12 07:59 | 18.63 | 29.06 | 33.36 | 30.91 | 1017.77 | 366 | 14.48 | 997.56 | 0.96 | 0.96 | 0.96 | 0.35 | 688.93 | 7.98 | 542.64 | 287.37 | 0.26267 | 0.06125 | 0.052 | 14.21 | System Off | 1 | 0
5385 | 5385 | 2012-08-12 08:59 | 20.25 | 35.54 | 41.69 | 38.55 | 1505.37 | 549 | 14.28 | 1458.12 | 0.95 | 0.99 | 0.99 | 0.52 | 914.43 | 7.18 | 488.24 | 432.17 | 0.27791 | 0.06125 | 0.078 | 14.21 | System Off | 1 | 0
5386 | 5386 | 2012-08-12 09:59 | 21.18 | 40.78 | 48.62 | 44.69 | 1916.32 | 709 | 14.08 | 1844.27 | 0.94 | 1 | 1 | 0.67 | 1120.96 | 6.57 | 446.76 | 559.56 | 0.29052 | 0.06125 | 0.1 | 14.1 | System Off | 1 | 0
5387 | 5387 | 2012-08-12 10:59 | 22.1 | 44.04 | 52.8 | 48.47 | 2132.49 | 797 | 13.94 | 2046.97 | 0.93 | 1 | 1 | 0.74 | 1260.04 | 6.22 | 422.96 | 630.14 | 0.29836 | 0.06125 | 0.112 | 14.05 | System Off | 1 | 0
5388 | 5388 | 2012-08-12 11:59 | 23.03 | 44.19 | 52.58 | 48.55 | 2055.76 | 770 | 13.91 | 1975.04 | 0.92 | 1 | 1 | 0.71 | 1210.19 | 6.21 | 422.28 | 609.03 | 0.29843 | 0.06125 | 0.108 | 14.03 | System Off | 1 | 0
5389 | 5389 | 2012-08-12 12:59 | 23.37 | 42.97 | 50.88 | 46.73 | 1883.02 | 703 | 13.95 | 1813.03 | 0.92 | 1 | 1 | 0.65 | 1191.46 | 6.38 | 433.84 | 555.72 | 0.29454 | 0.06125 | 0.099 | 14.08 | System Off | 1 | 0
5390 | 5390 | 2012-08-12 13:59 | 23.7 | 39.14 | 45.5 | 41.89 | 1469.53 | 544 | 14.07 | 1424.69 | 0.94 | 0.99 | 0.98 | 0.51 | 1031.15 | 6.84 | 465.12 | 429.38 | 0.28439 | 0.06125 | 0.077 | 14.15 | System Off | 1 | 0
5391 | 5391 | 2012-08-12 14:59 | 24.04 | 34.98 | 39.56 | 36.77 | 1025.7 | 378 | 14.13 | 1005.83 | 0.93 | 0.96 | 0.96 | 0.35 | 750.37 | 7.36 | 500.48 | 298.12 | 0.27386 | 0.06125 | 0.054 | 14.29 | System Off | 1 | 0
5392 | 5392 | 2012-08-12 15:59 | 23.19 | 29.65 | 32.53 | 30.35 | 574.95 | 211 | 14.19 | 575.56 | 0.9 | 0.92 | 0.92 | 0.19 | 409.95 | 8.04 | 546.72 | 166.28 | 0.26105 | 0.06125 | 0.031 | 14.69 | System Off | 1 | 0
5393 | 5393 | 2012-08-12 16:59 | 22.33 | 25.39 | 26.88 | 25.48 | 247.67 | 92 | 14.02 | 256.35 | 0.86 | 0.81 | 0.81 | 0.08 | 149.54 | 8.59 | 584.12 | 72.66 | 0.25156 | 0.06125 | 0.013 | 14.13 | System Off | 1 | 0
5394 | 5394 | 2012-08-12 17:59 | 21.48 | 22.49 | 22.98 | 22.52 | 78.19 | 30 | 13.57 | 85.06 | 0.66 | 0.49 | 0.49 | 0.02 | 26.56 | 8.93 | 607.24 | 23.83 | 0.25653 | 0.06125 | 0.004 | 13.33 | System Off | 0 | 0
5395 | 5395 | 2012-08-12 18:59 | 20.36 | 20.36 | 20.36 | 20.36 | 0 | 0 | 0 | 0 | 0 | 0 | 0 | 0 | 0 | 9.19 | 624.92 | 0 | 0 | 0 | 0 | 0 | System Off | 0 | 0
5396 | 5396 | 2012-08-12 19:59 | 19.24 | 19.24 | 19.24 | 19.24 | 0 | 0 | 0 | 0 | 0 | 0 | 0 | 0 | 0 | 9.32 | 633.76 | 0 | 0 | 0 | 0 | 0 | System Off | 0 | 0
5397 | 5397 | 2012-08-12 20:59 | 18.12 | 18.12 | 18.12 | 18.12 | 0 | 0 | 0 | 0 | 0 | 0 | 0 | 0 | 0 | 9.46 | 643.28 | 0 | 0 | 0 | 0 | 0 | System Off | 0 | 0
5398 | 5398 | 2012-08-12 21:59 | 17.71 | 17.71 | 17.71 | 17.71 | 0 | 0 | 0 | 0 | 0 | 0 | 0 | 0 | 0 | 9.51 | 646.68 | 0 | 0 | 0 | 0 | 0 | System Off | 0 | 0
5399 | 5399 | 2012-08-12 22:59 | 17.29 | 17.29 | 17.29 | 17.29 | 0 | 0 | 0 | 0 | 0 | 0 | 0 | 0 | 0 | 9.56 | 650.08 | 0 | 0 | 0 | 0 | 0 | System Off | 0 | 0
5400 | 5400 | 2012-08-12 23:59 | 16.88 | 16.88 | 16.88 | 16.88 | 0 | 0 | 0 | 0 | 0 | 0 | 0 | 0 | 0 | 9.61 | 653.48 | 0 | 0 | 0 | 0 | 0 | System Off | 0 | 0
5401 | 5401 | 2012-08-13 00:59 | 15.79 | 15.79 | 15.79 | 15.79 | 0 | 0 | 0 | 0 | 0 | 0 | 0 | 0 | 0 | 9.74 | 662.32 | 0 | 0 | 0 | 0 | 0 | System Off | 0 | 0
5402 | 5402 | 2012-08-13 01:59 | 14.71 | 14.71 | 14.71 | 14.71 | 0 | 0 | 0 | 0 | 0 | 0 | 0 | 0 | 0 | 9.88 | 671.84 | 0 | 0 | 0 | 0 | 0 | System Off | 0 | 0
5403 | 5403 | 2012-08-13 02:59 | 13.62 | 13.62 | 13.62 | 13.62 | 0 | 0 | 0 | 0 | 0 | 0 | 0 | 0 | 0 | 10.02 | 681.36 | 0 | 0 | 0 | 0 | 0 | System Off | 0 | 0
5404 | 5404 | 2012-08-13 03:59 | 14.31 | 14.31 | 14.31 | 14.31 | 0 | 0 | 0 | 0 | 0 | 0 | 0 | 0 | 0 | 9.93 | 675.24 | 0 | 0 | 0 | 0 | 0 | System Off | 0 | 0
5405 | 5405 | 2012-08-13 04:59 | 14.99 | 16.18 | 16.71 | 16.29 | 103.88 | 38 | 14.24 | 111 | 0.51 | 0.6 | 0.6 | 0.02 | 139.8 | 9.68 | 658.24 | 29.93 | 0.245 | 0.06125 | 0.006 | 15.79 | System Off | 1 | 0
5406 | 5406 | 2012-08-13 05:59 | 15.68 | 18.46 | 19.77 | 18.61 | 238.12 | 86 | 14.42 | 245.99 | 0.81 | 0.81 | 0.81 | 0.07 | 276.44 | 9.4 | 639.2 | 67.58 | 0.24946 | 0.06125 | 0.013 | 15.12 | System Off | 1 | 0
5407 | 5407 | 2012-08-13 06:59 | 17.97 | 24.17 | 26.96 | 24.8 | 561.29 | 202 | 14.47 | 561.57 | 0.94 | 0.92 | 0.92 | 0.19 | 469.41 | 8.67 | 589.56 | 158.63 | 0.25074 | 0.06125 | 0.029 | 14.36 | System Off | 1 | 0
5408 | 5408 | 2012-08-13 07:59 | 20.26 | 31.11 | 35.88 | 32.43 | 999.22 | 362 | 14.38 | 980.29 | 0.94 | 0.96 | 0.96 | 0.34 | 675.95 | 7.82 | 531.76 | 284.62 | 0.26551 | 0.06125 | 0.052 | 14.36 | System Off | 1 | 0
5409 | 5409 | 2012-08-13 08:59 | 22.55 | 38.58 | 45.57 | 40.64 | 1463.96 | 541 | 14.09 | 1419.4 | 0.94 | 0.98 | 0.98 | 0.51 | 888.77 | 6.97 | 473.96 | 426.88 | 0.28193 | 0.06125 | 0.077 | 14.23 | System Off | 1 | 0
5410 | 5410 | 2012-08-13 09:59 | 23.24 | 43.96 | 53.15 | 46.32 | 1848.48 | 693 | 13.89 | 1780.68 | 0.92 | 1 | 0.99 | 0.64 | 1080.72 | 6.42 | 436.56 | 548.21 | 0.29364 | 0.06125 | 0.098 | 14.14 | System Off | 1 | 0
5411 | 5411 | 2012-08-13 10:59 | 23.94 | 47.46 | 58.05 | 49.81 | 2049.03 | 778 | 13.72 | 1968.75 | 0.91 | 1 | 1 | 0.71 | 1210.16 | 6.1 | 414.8 | 616.82 | 0.30093 | 0.06125 | 0.11 | 14.14 | System Off | 1 | 0
5412 | 5412 | 2012-08-13 11:59 | 24.63 | 48.9 | 59.97 | 51.01 | 2076.07 | 793 | 13.64 | 1994.06 | 0.91 | 1 | 1 | 0.72 | 1222.28 | 5.99 | 407.32 | 629.36 | 0.30341 | 0.06125 | 0.112 | 14.12 | System Off | 1 | 0
5413 | 5413 | 2012-08-13 12:59 | 24.37 | 46.65 | 57.3 | 47.61 | 1834.26 | 696 | 13.73 | 1767.42 | 0.92 | 1 | 0.99 | 0.64 | 1160.16 | 6.3 | 428.4 | 551.75 | 0.2962 | 0.06125 | 0.099 | 14.22 | System Off | 1 | 0
5414 | 5414 | 2012-08-13 13:59 | 24.12 | 37.86 | 44.78 | 37.75 | 1086.77 | 404 | 14.01 | 1063.94 | 0.91 | 0.97 | 0.97 | 0.37 | 756.64 | 7.26 | 493.68 | 319.12 | 0.2758 | 0.06125 | 0.058 | 14.36 | System Off | 1 | 0
5415 | 5415 | 2012-08-13 14:59 | 23.86 | 32.45 | 36.99 | 31.94 | 643.69 | 238 | 14.09 | 641.97 | 0.92 | 0.93 | 0.93 | 0.22 | 461.25 | 7.87 | 535.16 | 187.81 | 0.26413 | 0.06125 | 0.034 | 14.29 | System Off | 1 | 0
5416 | 5416 | 2012-08-13 15:59 | 23.05 | 29.01 | 32.15 | 28.71 | 449.67 | 166 | 14.11 | 454.52 | 0.9 | 0.89 | 0.89 | 0.15 | 314.78 | 8.22 | 558.96 | 130.96 | 0.25781 | 0.06125 | 0.024 | 14.46 | System Off | 1 | 0
5417 | 5417 | 2012-08-13 16:59 | 22.23 | 25.22 | 26.78 | 25.11 | 223.53 | 84 | 13.86 | 232.38 | 0.83 | 0.79 | 0.79 | 0.07 | 132.5 | 8.63 | 586.84 | 66.48 | 0.25086 | 0.06125 | 0.012 | 14.29 | System Off | 1 | 0
5418 | 5418 | 2012-08-13 17:59 | 21.42 | 21.83 | 22.05 | 21.8 | 29.11 | 11 | 13.78 | 33.17 | 0 | 0 | 0 | 0 | 0 | 9.02 | 613.36 | 8.71 | 0.25511 | 0.06125 | 0.002 | 18.18 | System Off | 0 | 0
5419 | 5419 | 2012-08-13 18:59 | 20.91 | 20.91 | 20.91 | 20.91 | 0 | 0 | 0 | 0 | 0 | 0 | 0 | 0 | 0 | 9.12 | 620.16 | 0 | 0 | 0 | 0 | 0 | System Off | 0 | 0
5420 | 5420 | 2012-08-13 19:59 | 20.4 | 20.4 | 20.4 | 20.4 | 0 | 0 | 0 | 0 | 0 | 0 | 0 | 0 | 0 | 9.18 | 624.24 | 0 | 0 | 0 | 0 | 0 | System Off | 0 | 0
5421 | 5421 | 2012-08-13 20:59 | 19.89 | 19.89 | 19.89 | 19.89 | 0 | 0 | 0 | 0 | 0 | 0 | 0 | 0 | 0 | 9.24 | 628.32 | 0 | 0 | 0 | 0 | 0 | System Off | 0 | 0
5422 | 5422 | 2012-08-13 21:59 | 19.41 | 19.41 | 19.41 | 19.41 | 0 | 0 | 0 | 0 | 0 | 0 | 0 | 0 | 0 | 9.3 | 632.4 | 0 | 0 | 0 | 0 | 0 | System Off | 0 | 0
5423 | 5423 | 2012-08-13 22:59 | 18.92 | 18.92 | 18.92 | 18.92 | 0 | 0 | 0 | 0 | 0 | 0 | 0 | 0 | 0 | 9.36 | 636.48 | 0 | 0 | 0 | 0 | 0 | System Off | 0 | 0
5424 | 5424 | 2012-08-13 23:59 | 18.44 | 18.44 | 18.44 | 18.44 | 0 | 0 | 0 | 0 | 0 | 0 | 0 | 0 | 0 | 9.42 | 640.56 | 0 | 0 | 0 | 0 | 0 | System Off | 0 | 0
5425 | 5425 | 2012-08-14 00:59 | 18.15 | 18.15 | 18.15 | 18.15 | 0 | 0 | 0 | 0 | 0 | 0 | 0 | 0 | 0 | 9.45 | 642.6 | 0 | 0 | 0 | 0 | 0 | System Off | 0 | 0
5426 | 5426 | 2012-08-14 01:59 | 17.87 | 17.87 | 17.87 | 17.87 | 0 | 0 | 0 | 0 | 0 | 0 | 0 | 0 | 0 | 9.49 | 645.32 | 0 | 0 | 0 | 0 | 0 | System Off | 0 | 0
5427 | 5427 | 2012-08-14 02:59 | 17.58 | 17.58 | 17.58 | 17.58 | 0 | 0 | 0 | 0 | 0 | 0 | 0 | 0 | 0 | 9.52 | 647.36 | 0 | 0 | 0 | 0 | 0 | System Off | 0 | 0
5428 | 5428 | 2012-08-14 03:59 | 17.69 | 17.69 | 17.69 | 17.69 | 0 | 0 | 0 | 0 | 0 | 0 | 0 | 0 | 0 | 9.51 | 646.68 | 0 | 0 | 0 | 0 | 0 | System Off | 0 | 0
5429 | 5429 | 2012-08-14 04:59 | 17.8 | 19.02 | 19.6 | 19.07 | 100.12 | 37 | 14.09 | 107.4 | 0.53 | 0.59 | 0.59 | 0.02 | 132.07 | 9.34 | 635.12 | 29.2 | 0.25012 | 0.06125 | 0.005 | 13.51 | System Off | 1 | 0
5430 | 5430 | 2012-08-14 05:59 | 17.91 | 20.88 | 22.33 | 20.95 | 243.78 | 89 | 14.27 | 251.91 | 0.78 | 0.81 | 0.81 | 0.07 | 284.18 | 9.12 | 620.16 | 70.07 | 0.25382 | 0.06125 | 0.013 | 14.61 | System Off | 1 | 0
5431 | 5431 | 2012-08-14 06:59 | 19.39 | 25.75 | 28.73 | 26.17 | 550.42 | 200 | 14.33 | 551.38 | 0.9 | 0.92 | 0.92 | 0.18 | 459.72 | 8.51 | 578.68 | 157.33 | 0.25324 | 0.06125 | 0.029 | 14.5 | System Off | 1 | 0
5432 | 5432 | 2012-08-14 07:59 | 20.87 | 32.04 | 37.15 | 32.98 | 989.38 | 360 | 14.31 | 971.05 | 0.94 | 0.96 | 0.96 | 0.34 | 669.06 | 7.76 | 527.68 | 283.27 | 0.26655 | 0.06125 | 0.052 | 14.44 | System Off | 1 | 0
5433 | 5433 | 2012-08-14 08:59 | 22.36 | 38.84 | 46.31 | 40.4 | 1456.73 | 539 | 14.08 | 1412.63 | 0.93 | 0.98 | 0.98 | 0.5 | 884.29 | 6.99 | 475.32 | 425.4 | 0.28143 | 0.06125 | 0.077 | 14.29 | System Off | 1 | 0
5434 | 5434 | 2012-08-14 09:59 | 23.11 | 44.39 | 54.31 | 45.83 | 1810.56 | 681 | 13.85 | 1745.13 | 0.92 | 0.99 | 0.99 | 0.63 | 1058.22 | 6.46 | 439.28 | 539.03 | 0.2926 | 0.06125 | 0.096 | 14.1 | System Off | 1 | 0
5435 | 5435 | 2012-08-14 10:59 | 23.87 | 45.44 | 55.82 | 46.25 | 1774.36 | 670 | 13.79 | 1711.25 | 0.92 | 0.99 | 0.99 | 0.62 | 1045.83 | 6.42 | 436.56 | 530.69 | 0.2934 | 0.06125 | 0.095 | 14.18 | System Off | 1 | 0
5436 | 5436 | 2012-08-14 11:59 | 24.62 | 41.95 | 50.53 | 42.13 | 1388.8 | 521 | 13.88 | 1349.1 | 0.92 | 0.98 | 0.98 | 0.48 | 812.06 | 6.82 | 463.76 | 412.2 | 0.28473 | 0.06125 | 0.074 | 14.2 | System Off | 1 | 0
5437 | 5437 | 2012-08-14 12:59 | 24.78 | 39.76 | 47.26 | 39.74 | 1187.41 | 444 | 13.93 | 1159.21 | 0.92 | 0.97 | 0.97 | 0.41 | 744.19 | 7.06 | 480.08 | 351.08 | 0.27981 | 0.06125 | 0.064 | 14.41 | System Off | 1 | 0
5438 | 5438 | 2012-08-14 13:59 | 24.94 | 32.46 | 36.27 | 32.36 | 586.68 | 218 | 14.02 | 587.27 | 0.91 | 0.92 | 0.92 | 0.2 | 397.1 | 7.82 | 531.76 | 172.18 | 0.26484 | 0.06125 | 0.032 | 14.68 | System Off | 1 | 0
5439 | 5439 | 2012-08-14 14:59 | 25.1 | 30.5 | 33.26 | 30.36 | 412.89 | 154 | 13.96 | 419.07 | 0.84 | 0.88 | 0.88 | 0.13 | 286.28 | 8.04 | 546.72 | 121.72 | 0.26085 | 0.06125 | 0.022 | 14.29 | System Off | 1 | 0
5440 | 5440 | 2012-08-14 15:59 | 24.15 | 27.54 | 29.26 | 27.48 | 257.82 | 97 | 13.84 | 266.66 | 0.82 | 0.82 | 0.82 | 0.08 | 168.91 | 8.36 | 568.48 | 76.78 | 0.25527 | 0.06125 | 0.014 | 14.43 | System Off | 1 | 0
5441 | 5441 | 2012-08-14 16:59 | 23.19 | 24.22 | 24.74 | 24.19 | 75.3 | 29 | 13.52 | 82.19 | 0.34 | 0.47 | 0.47 | 0.01 | 27.83 | 8.74 | 594.32 | 23.05 | 0.24897 | 0.06125 | 0.004 | 13.79 | System Off | 0 | 0
5442 | 5442 | 2012-08-14 17:59 | 22.24 | 22.47 | 22.59 | 22.45 | 16.1 | 6 | 13.98 | 18.91 | 0 | 0 | 0 | 0 | 0 | 8.94 | 607.92 | 4.74 | 0.25631 | 0.06125 | 0.001 | 16.67 | System Off | 0 | 0
5443 | 5443 | 2012-08-14 18:59 | 21.41 | 21.41 | 21.41 | 21.41 | 0 | 0 | 0 | 0 | 0 | 0 | 0 | 0 | 0 | 9.06 | 616.08 | 0 | 0 | 0 | 0 | 0 | System Off | 0 | 0
5444 | 5444 | 2012-08-14 19:59 | 20.57 | 20.57 | 20.57 | 20.57 | 0 | 0 | 0 | 0 | 0 | 0 | 0 | 0 | 0 | 9.16 | 622.88 | 0 | 0 | 0 | 0 | 0 | System Off | 0 | 0
5445 | 5445 | 2012-08-14 20:59 | 19.74 | 19.74 | 19.74 | 19.74 | 0 | 0 | 0 | 0 | 0 | 0 | 0 | 0 | 0 | 9.26 | 629.68 | 0 | 0 | 0 | 0 | 0 | System Off | 0 | 0
5446 | 5446 | 2012-08-14 21:59 | 19.66 | 19.66 | 19.66 | 19.66 | 0 | 0 | 0 | 0 | 0 | 0 | 0 | 0 | 0 | 9.27 | 630.36 | 0 | 0 | 0 | 0 | 0 | System Off | 0 | 0
5447 | 5447 | 2012-08-14 22:59 | 19.59 | 19.59 | 19.59 | 19.59 | 0 | 0 | 0 | 0 | 0 | 0 | 0 | 0 | 0 | 9.28 | 631.04 | 0 | 0 | 0 | 0 | 0 | System Off | 0 | 0
5448 | 5448 | 2012-08-14 23:59 | 19.51 | 19.51 | 19.51 | 19.51 | 0 | 0 | 0 | 0 | 0 | 0 | 0 | 0 | 0 | 9.29 | 631.72 | 0 | 0 | 0 | 0 | 0 | System Off | 0 | 0
5449 | 5449 | 2012-08-15 00:59 | 18.94 | 18.94 | 18.94 | 18.94 | 0 | 0 | 0 | 0 | 0 | 0 | 0 | 0 | 0 | 9.36 | 636.48 | 0 | 0 | 0 | 0 | 0 | System Off | 0 | 0
5450 | 5450 | 2012-08-15 01:59 | 18.38 | 18.38 | 18.38 | 18.38 | 0 | 0 | 0 | 0 | 0 | 0 | 0 | 0 | 0 | 9.43 | 641.24 | 0 | 0 | 0 | 0 | 0 | System Off | 0 | 0
5451 | 5451 | 2012-08-15 02:59 | 17.81 | 17.81 | 17.81 | 17.81 | 0 | 0 | 0 | 0 | 0 | 0 | 0 | 0 | 0 | 9.5 | 646 | 0 | 0 | 0 | 0 | 0 | System Off | 0 | 0
5452 | 5452 | 2012-08-15 03:59 | 18.14 | 18.14 | 18.14 | 18.14 | 0 | 0 | 0 | 0 | 0 | 0 | 0 | 0 | 0 | 9.45 | 642.6 | 0 | 0 | 0 | 0 | 0 | System Off | 0 | 0
5453 | 5453 | 2012-08-15 04:59 | 18.47 | 19.6 | 20.12 | 19.68 | 93.06 | 35 | 13.85 | 100.19 | 0.56 | 0.56 | 0.56 | 0.02 | 117.54 | 9.27 | 630.36 | 27.7 | 0.25124 | 0.06125 | 0.005 | 14.29 | System Off | 1 | 0
5454 | 5454 | 2012-08-15 05:59 | 18.81 | 21.51 | 22.73 | 21.75 | 232.76 | 86 | 14.1 | 241.06 | 0.81 | 0.8 | 0.8 | 0.07 | 269.12 | 9.02 | 613.36 | 67.86 | 0.25532 | 0.06125 | 0.013 | 15.12 | System Off | 1 | 0
5455 | 5455 | 2012-08-15 06:59 | 21.2 | 26.04 | 28.2 | 26.57 | 432.39 | 158 | 14.25 | 437.34 | 0.88 | 0.89 | 0.89 | 0.14 | 354.37 | 8.46 | 575.28 | 124.42 | 0.25383 | 0.06125 | 0.023 | 14.56 | System Off | 1 | 0
5456 | 5456 | 2012-08-15 07:59 | 23.59 | 33.72 | 38.09 | 35.12 | 931.12 | 342 | 14.18 | 916.04 | 0.93 | 0.96 | 0.96 | 0.32 | 628.28 | 7.53 | 512.04 | 269.56 | 0.27056 | 0.06125 | 0.049 | 14.33 | System Off | 1 | 0
5457 | 5457 | 2012-08-15 08:59 | 25.99 | 41.08 | 47.36 | 43.62 | 1407.95 | 526 | 13.94 | 1367 | 0.93 | 0.98 | 0.98 | 0.49 | 854.04 | 6.67 | 453.56 | 415.85 | 0.28773 | 0.06125 | 0.075 | 14.26 | System Off | 1 | 0
5458 | 5458 | 2012-08-15 09:59 | 27.09 | 46.61 | 54.49 | 50.35 | 1840.69 | 698 | 13.73 | 1773.44 | 0.92 | 1 | 0.99 | 0.64 | 1076.1 | 6.05 | 411.4 | 553.27 | 0.30181 | 0.06125 | 0.099 | 14.18 | System Off | 1 | 0
5459 | 5459 | 2012-08-15 10:59 | 28.2 | 49.9 | 58.43 | 54.55 | 2068.41 | 793 | 13.59 | 1986.86 | 0.91 | 1 | 1 | 0.72 | 1221.74 | 5.68 | 386.24 | 629.76 | 0.31073 | 0.06125 | 0.112 | 14.12 | System Off | 1 | 0
5460 | 5460 | 2012-08-15 11:59 | 29.3 | 50.63 | 58.76 | 55.69 | 2065.65 | 794 | 13.55 | 1984.28 | 0.91 | 1 | 1 | 0.72 | 1216.08 | 5.58 | 379.44 | 630.83 | 0.31309 | 0.06125 | 0.112 | 14.11 | System Off | 1 | 0
5461 | 5461 | 2012-08-15 12:59 | 29.48 | 48.34 | 55.75 | 52.38 | 1794.29 | 686 | 13.62 | 1730 | 0.9 | 0.99 | 0.99 | 0.62 | 1134.5 | 5.87 | 399.16 | 544.53 | 0.3059 | 0.06125 | 0.097 | 14.14 | System Off | 1 | 0
5462 | 5462 | 2012-08-15 13:59 | 29.67 | 38.18 | 41.65 | 39.75 | 789.22 | 297 | 13.84 | 781.9 | 0.91 | 0.94 | 0.94 | 0.27 | 542.84 | 7.06 | 480.08 | 235.1 | 0.27931 | 0.06125 | 0.043 | 14.48 | System Off | 1 | 0
5463 | 5463 | 2012-08-15 14:59 | 29.85 | 36.99 | 39.99 | 38.12 | 644.8 | 243 | 13.82 | 643.76 | 0.9 | 0.93 | 0.93 | 0.22 | 462.09 | 7.22 | 490.96 | 192.41 | 0.27595 | 0.06125 | 0.035 | 14.4 | System Off | 1 | 0
5464 | 5464 | 2012-08-15 15:59 | 28.53 | 34 | 36.33 | 34.81 | 488.27 | 184 | 13.82 | 492.7 | 0.87 | 0.9 | 0.9 | 0.16 | 344.11 | 7.56 | 514.08 | 145.69 | 0.26938 | 0.06125 | 0.027 | 14.67 | System Off | 1 | 0
5465 | 5465 | 2012-08-15 16:59 | 27.2 | 28.14 | 28.54 | 28.28 | 78.28 | 31 | 13.15 | 85.6 | 0.64 | 0.49 | 0.49 | 0.02 | 29.94 | 8.27 | 562.36 | 24.75 | 0.25649 | 0.06125 | 0.005 | 16.13 | System Off | 0 | 0
5466 | 5466 | 2012-08-15 17:59 | 25.88 | 26.08 | 26.17 | 26.09 | 15.77 | 6 | 13.69 | 18.65 | 0 | 0 | 0 | 0 | 0 | 8.52 | 579.36 | 4.76 | 0.25235 | 0.06125 | 0.001 | 16.67 | System Off | 0 | 0
5467 | 5467 | 2012-08-15 18:59 | 24.56 | 24.56 | 24.56 | 24.56 | 0 | 0 | 0 | 0 | 0 | 0 | 0 | 0 | 0 | 8.69 | 590.92 | 0 | 0 | 0 | 0 | 0 | System Off | 0 | 0
5468 | 5468 | 2012-08-15 19:59 | 23.25 | 23.25 | 23.25 | 23.25 | 0 | 0 | 0 | 0 | 0 | 0 | 0 | 0 | 0 | 8.85 | 601.8 | 0 | 0 | 0 | 0 | 0 | System Off | 0 | 0
5469 | 5469 | 2012-08-15 20:59 | 21.93 | 21.93 | 21.93 | 21.93 | 0 | 0 | 0 | 0 | 0 | 0 | 0 | 0 | 0 | 9 | 612 | 0 | 0 | 0 | 0 | 0 | System Off | 0 | 0
5470 | 5470 | 2012-08-15 21:59 | 21.32 | 21.32 | 21.32 | 21.32 | 0 | 0 | 0 | 0 | 0 | 0 | 0 | 0 | 0 | 9.07 | 616.76 | 0 | 0 | 0 | 0 | 0 | System Off | 0 | 0
5471 | 5471 | 2012-08-15 22:59 | 20.7 | 20.7 | 20.7 | 20.7 | 0 | 0 | 0 | 0 | 0 | 0 | 0 | 0 | 0 | 9.15 | 622.2 | 0 | 0 | 0 | 0 | 0 | System Off | 0 | 0
5472 | 5472 | 2012-08-15 23:59 | 20.09 | 20.09 | 20.09 | 20.09 | 0 | 0 | 0 | 0 | 0 | 0 | 0 | 0 | 0 | 9.22 | 626.96 | 0 | 0 | 0 | 0 | 0 | System Off | 0 | 0
5473 | 5473 | 2012-08-16 00:59 | 19.21 | 19.21 | 19.21 | 19.21 | 0 | 0 | 0 | 0 | 0 | 0 | 0 | 0 | 0 | 9.33 | 634.44 | 0 | 0 | 0 | 0 | 0 | System Off | 0 | 0
5474 | 5474 | 2012-08-16 01:59 | 18.32 | 18.32 | 18.32 | 18.32 | 0 | 0 | 0 | 0 | 0 | 0 | 0 | 0 | 0 | 9.43 | 641.24 | 0 | 0 | 0 | 0 | 0 | System Off | 0 | 0
5475 | 5475 | 2012-08-16 02:59 | 17.44 | 17.44 | 17.44 | 17.44 | 0 | 0 | 0 | 0 | 0 | 0 | 0 | 0 | 0 | 9.54 | 648.72 | 0 | 0 | 0 | 0 | 0 | System Off | 0 | 0
5476 | 5476 | 2012-08-16 03:59 | 17.4 | 17.4 | 17.4 | 17.4 | 0 | 0 | 0 | 0 | 0 | 0 | 0 | 0 | 0 | 9.55 | 649.4 | 0 | 0 | 0 | 0 | 0 | System Off | 0 | 0
5477 | 5477 | 2012-08-16 04:59 | 17.35 | 17.55 | 17.66 | 17.52 | 14.37 | 5 | 14.97 | 16.85 | 0 | 0 | 0 | 0 | 0 | 9.53 | 648.04 | 3.9 | 0.24713 | 0.06125 | 0.001 | 20 | System Off | 0 | 0
5478 | 5478 | 2012-08-16 05:59 | 17.31 | 18.47 | 19.06 | 18.44 | 89.04 | 33 | 14.05 | 95.97 | 0.59 | 0.54 | 0.54 | 0.02 | 72.67 | 9.42 | 640.56 | 26.05 | 0.24894 | 0.06125 | 0.005 | 15.15 | System Off | 1 | 0
5479 | 5479 | 2012-08-16 06:59 | 18.68 | 25.11 | 28.28 | 25.22 | 533.84 | 193 | 14.41 | 535.29 | 0.93 | 0.91 | 0.91 | 0.18 | 444.92 | 8.62 | 586.16 | 151.69 | 0.25147 | 0.06125 | 0.028 | 14.51 | System Off | 1 | 0
5480 | 5480 | 2012-08-16 07:59 | 20.05 | 31.42 | 36.75 | 32.13 | 987.85 | 359 | 14.33 | 969.57 | 0.95 | 0.96 | 0.96 | 0.34 | 667.99 | 7.85 | 533.8 | 282.42 | 0.26493 | 0.06125 | 0.051 | 14.21 | System Off | 1 | 0
5481 | 5481 | 2012-08-16 08:59 | 21.43 | 37.89 | 45.3 | 39.52 | 1468.55 | 541 | 14.14 | 1423.67 | 0.94 | 0.99 | 0.98 | 0.51 | 891.61 | 7.08 | 481.44 | 426.64 | 0.27973 | 0.06125 | 0.077 | 14.23 | System Off | 1 | 0
5482 | 5482 | 2012-08-16 09:59 | 22.15 | 41.21 | 50.03 | 42.62 | 1647.65 | 613 | 14 | 1592.14 | 0.93 | 0.99 | 0.99 | 0.57 | 961.51 | 6.77 | 460.36 | 484.27 | 0.28603 | 0.06125 | 0.087 | 14.19 | System Off | 1 | 0
5483 | 5483 | 2012-08-16 10:59 | 22.86 | 46.83 | 58.13 | 48.19 | 2009.36 | 761 | 13.75 | 1931.53 | 0.92 | 1 | 1 | 0.7 | 1186.44 | 6.24 | 424.32 | 603.08 | 0.29758 | 0.06125 | 0.107 | 14.06 | System Off | 1 | 0
5484 | 5484 | 2012-08-16 11:59 | 23.58 | 48.56 | 60.56 | 49.53 | 2041.32 | 779 | 13.65 | 1961.59 | 0.91 | 1 | 1 | 0.71 | 1201.58 | 6.12 | 416.16 | 618.15 | 0.30032 | 0.06125 | 0.11 | 14.12 | System Off | 1 | 0
5485 | 5485 | 2012-08-16 12:59 | 23.66 | 46.28 | 57.27 | 46.9 | 1837.55 | 696 | 13.75 | 1770.5 | 0.92 | 1 | 0.99 | 0.64 | 1162.27 | 6.36 | 432.48 | 551.57 | 0.29477 | 0.06125 | 0.099 | 14.22 | System Off | 1 | 0
5486 | 5486 | 2012-08-16 13:59 | 23.73 | 40.65 | 48.98 | 40.89 | 1368.9 | 511 | 13.95 | 1330.2 | 0.92 | 0.98 | 0.98 | 0.47 | 959.03 | 6.94 | 471.92 | 403.93 | 0.28228 | 0.06125 | 0.073 | 14.29 | System Off | 1 | 0
5487 | 5487 | 2012-08-16 14:59 | 23.81 | 35.14 | 40.8 | 35.13 | 906.58 | 335 | 14.09 | 892.96 | 0.92 | 0.96 | 0.96 | 0.31 | 660.29 | 7.53 | 512.04 | 264.33 | 0.27054 | 0.06125 | 0.048 | 14.33 | System Off | 1 | 0
5488 | 5488 | 2012-08-16 15:59 | 23.46 | 30.34 | 33.83 | 30.26 | 542.45 | 200 | 14.13 | 544.39 | 0.9 | 0.91 | 0.91 | 0.18 | 385.26 | 8.05 | 547.4 | 157.75 | 0.26084 | 0.06125 | 0.029 | 14.5 | System Off | 1 | 0
5489 | 5489 | 2012-08-16 16:59 | 23.1 | 26.2 | 27.82 | 26.05 | 230.3 | 86 | 13.95 | 239.22 | 0.81 | 0.8 | 0.8 | 0.07 | 137.29 | 8.52 | 579.36 | 67.99 | 0.25259 | 0.06125 | 0.013 | 15.12 | System Off | 1 | 0
5490 | 5490 | 2012-08-16 17:59 | 22.75 | 23.6 | 24.03 | 23.58 | 62.08 | 24 | 13.47 | 68.34 | 0.41 | 0.38 | 0.38 | 0.01 | 16.44 | 8.81 | 599.08 | 19.09 | 0.24783 | 0.06125 | 0.004 | 16.67 | System Off | 0 | 0
5491 | 5491 | 2012-08-16 18:59 | 21.53 | 21.53 | 21.53 | 21.53 | 0 | 0 | 0 | 0 | 0 | 0 | 0 | 0 | 0 | 9.05 | 615.4 | 0 | 0 | 0 | 0 | 0 | System Off | 0 | 0
5492 | 5492 | 2012-08-16 19:59 | 20.31 | 20.31 | 20.31 | 20.31 | 0 | 0 | 0 | 0 | 0 | 0 | 0 | 0 | 0 | 9.19 | 624.92 | 0 | 0 | 0 | 0 | 0 | System Off | 0 | 0
5493 | 5493 | 2012-08-16 20:59 | 19.09 | 19.09 | 19.09 | 19.09 | 0 | 0 | 0 | 0 | 0 | 0 | 0 | 0 | 0 | 9.34 | 635.12 | 0 | 0 | 0 | 0 | 0 | System Off | 0 | 0
5494 | 5494 | 2012-08-16 21:59 | 18.2 | 18.2 | 18.2 | 18.2 | 0 | 0 | 0 | 0 | 0 | 0 | 0 | 0 | 0 | 9.45 | 642.6 | 0 | 0 | 0 | 0 | 0 | System Off | 0 | 0
5495 | 5495 | 2012-08-16 22:59 | 17.32 | 17.32 | 17.32 | 17.32 | 0 | 0 | 0 | 0 | 0 | 0 | 0 | 0 | 0 | 9.56 | 650.08 | 0 | 0 | 0 | 0 | 0 | System Off | 0 | 0
5496 | 5496 | 2012-08-16 23:59 | 16.43 | 16.43 | 16.43 | 16.43 | 0 | 0 | 0 | 0 | 0 | 0 | 0 | 0 | 0 | 9.66 | 656.88 | 0 | 0 | 0 | 0 | 0 | System Off | 0 | 0
5497 | 5497 | 2012-08-17 00:59 | 16.47 | 16.47 | 16.47 | 16.47 | 0 | 0 | 0 | 0 | 0 | 0 | 0 | 0 | 0 | 9.66 | 656.88 | 0 | 0 | 0 | 0 | 0 | System Off | 0 | 0
5498 | 5498 | 2012-08-17 01:59 | 16.51 | 16.51 | 16.51 | 16.51 | 0 | 0 | 0 | 0 | 0 | 0 | 0 | 0 | 0 | 9.65 | 656.2 | 0 | 0 | 0 | 0 | 0 | System Off | 0 | 0
5499 | 5499 | 2012-08-17 02:59 | 16.55 | 16.55 | 16.55 | 16.55 | 0 | 0 | 0 | 0 | 0 | 0 | 0 | 0 | 0 | 9.65 | 656.2 | 0 | 0 | 0 | 0 | 0 | System Off | 0 | 0
5500 | 5500 | 2012-08-17 03:59 | 16.72 | 16.72 | 16.72 | 16.72 | 0 | 0 | 0 | 0 | 0 | 0 | 0 | 0 | 0 | 9.63 | 654.84 | 0 | 0 | 0 | 0 | 0 | System Off | 0 | 0
5501 | 5501 | 2012-08-17 04:59 | 16.89 | 17.36 | 17.6 | 17.38 | 36.52 | 14 | 13.59 | 40.96 | 0 | 0.01 | 0.01 | 0 | 1.25 | 9.55 | 649.4 | 11.12 | 0.2469 | 0.06125 | 0.002 | 14.29 | System Off | 0 | 0
5502 | 5502 | 2012-08-17 05:59 | 17.06 | 20.42 | 22.05 | 20.5 | 277.19 | 101 | 14.29 | 284.84 | 0.89 | 0.83 | 0.83 | 0.09 | 329.83 | 9.17 | 623.56 | 79.49 | 0.25304 | 0.06125 | 0.015 | 14.85 | System Off | 1 | 0
5503 | 5503 | 2012-08-17 06:59 | 19.42 | 25.96 | 29.11 | 26.2 | 552.36 | 200 | 14.38 | 553.24 | 0.9 | 0.92 | 0.92 | 0.18 | 461.44 | 8.51 | 578.68 | 157.23 | 0.25329 | 0.06125 | 0.029 | 14.5 | System Off | 1 | 0
5504 | 5504 | 2012-08-17 07:59 | 21.78 | 32.96 | 38.21 | 33.64 | 961.74 | 352 | 14.23 | 944.97 | 0.94 | 0.96 | 0.96 | 0.33 | 649.71 | 7.69 | 522.92 | 277.27 | 0.26777 | 0.06125 | 0.051 | 14.49 | System Off | 1 | 0
5505 | 5505 | 2012-08-17 08:59 | 24.14 | 40.85 | 48.59 | 42.07 | 1434.97 | 535 | 13.97 | 1392.39 | 0.93 | 0.98 | 0.98 | 0.5 | 870.79 | 6.82 | 463.76 | 422.81 | 0.28469 | 0.06125 | 0.076 | 14.21 | System Off | 1 | 0
5506 | 5506 | 2012-08-17 09:59 | 24.86 | 46.3 | 56.29 | 47.77 | 1810.16 | 686 | 13.74 | 1744.92 | 0.92 | 0.99 | 0.99 | 0.63 | 1057.98 | 6.28 | 427.04 | 543.7 | 0.29649 | 0.06125 | 0.097 | 14.14 | System Off | 1 | 0
5507 | 5507 | 2012-08-17 10:59 | 25.59 | 49.26 | 60.36 | 50.7 | 1968 | 753 | 13.61 | 1892.89 | 0.9 | 1 | 1 | 0.68 | 1161.71 | 6.02 | 409.36 | 597.79 | 0.30263 | 0.06125 | 0.107 | 14.21 | System Off | 1 | 0
5508 | 5508 | 2012-08-17 11:59 | 26.31 | 50.89 | 62.46 | 52.32 | 2024.97 | 780 | 13.52 | 1946.17 | 0.9 | 1 | 1 | 0.7 | 1191.83 | 5.87 | 399.16 | 619.93 | 0.30601 | 0.06125 | 0.11 | 14.1 | System Off | 1 | 0
5509 | 5509 | 2012-08-17 12:59 | 26.5 | 48.52 | 59.02 | 49.55 | 1800.44 | 689 | 13.61 | 1735.77 | 0.9 | 0.99 | 0.99 | 0.62 | 1138.45 | 6.12 | 416.16 | 547 | 0.30007 | 0.06125 | 0.098 | 14.22 | System Off | 1 | 0
5510 | 5510 | 2012-08-17 13:59 | 26.68 | 44.17 | 52.61 | 44.77 | 1421.5 | 538 | 13.76 | 1379.97 | 0.91 | 0.98 | 0.98 | 0.49 | 996.74 | 6.56 | 446.08 | 426.3 | 0.29 | 0.06125 | 0.077 | 14.31 | System Off | 1 | 0
5511 | 5511 | 2012-08-17 14:59 | 26.87 | 38.83 | 44.7 | 39.05 | 961.36 | 360 | 13.91 | 945.43 | 0.91 | 0.96 | 0.96 | 0.33 | 701.72 | 7.13 | 484.84 | 284.73 | 0.27817 | 0.06125 | 0.052 | 14.44 | System Off | 1 | 0
5512 | 5512 | 2012-08-17 15:59 | 25.93 | 32.72 | 36.12 | 32.71 | 531.61 | 199 | 13.91 | 534.32 | 0.9 | 0.91 | 0.91 | 0.18 | 377.03 | 7.79 | 529.72 | 157.38 | 0.26545 | 0.06125 | 0.029 | 14.57 | System Off | 1 | 0
5513 | 5513 | 2012-08-17 16:59 | 24.99 | 28.25 | 29.92 | 28.18 | 246.9 | 93 | 13.83 | 255.95 | 0.75 | 0.81 | 0.81 | 0.07 | 149 | 8.28 | 563.04 | 73.63 | 0.25656 | 0.06125 | 0.014 | 15.05 | System Off | 1 | 0
5514 | 5514 | 2012-08-17 17:59 | 24.05 | 24.88 | 25.3 | 24.85 | 59.87 | 23 | 13.56 | 66.11 | 0.42 | 0.36 | 0.36 | 0.01 | 15.05 | 8.66 | 588.88 | 18.27 | 0.25014 | 0.06125 | 0.003 | 13.04 | System Off | 0 | 0
5515 | 5515 | 2012-08-17 18:59 | 22.65 | 22.65 | 22.65 | 22.65 | 0 | 0 | 0 | 0 | 0 | 0 | 0 | 0 | 0 | 8.92 | 606.56 | 0 | 0 | 0 | 0 | 0 | System Off | 0 | 0
5516 | 5516 | 2012-08-17 19:59 | 21.24 | 21.24 | 21.24 | 21.24 | 0 | 0 | 0 | 0 | 0 | 0 | 0 | 0 | 0 | 9.08 | 617.44 | 0 | 0 | 0 | 0 | 0 | System Off | 0 | 0
5517 | 5517 | 2012-08-17 20:59 | 19.84 | 19.84 | 19.84 | 19.84 | 0 | 0 | 0 | 0 | 0 | 0 | 0 | 0 | 0 | 9.25 | 629 | 0 | 0 | 0 | 0 | 0 | System Off | 0 | 0
5518 | 5518 | 2012-08-17 21:59 | 19.57 | 19.57 | 19.57 | 19.57 | 0 | 0 | 0 | 0 | 0 | 0 | 0 | 0 | 0 | 9.28 | 631.04 | 0 | 0 | 0 | 0 | 0 | System Off | 0 | 0
5519 | 5519 | 2012-08-17 22:59 | 19.31 | 19.31 | 19.31 | 19.31 | 0 | 0 | 0 | 0 | 0 | 0 | 0 | 0 | 0 | 9.31 | 633.08 | 0 | 0 | 0 | 0 | 0 | System Off | 0 | 0
5520 | 5520 | 2012-08-17 23:59 | 19.04 | 19.04 | 19.04 | 19.04 | 0 | 0 | 0 | 0 | 0 | 0 | 0 | 0 | 0 | 9.35 | 635.8 | 0 | 0 | 0 | 0 | 0 | System Off | 0 | 0
5521 | 5521 | 2012-08-18 00:59 | 18.57 | 18.57 | 18.57 | 18.57 | 0 | 0 | 0 | 0 | 0 | 0 | 0 | 0 | 0 | 9.4 | 639.2 | 0 | 0 | 0 | 0 | 0 | System Off | 0 | 0
5522 | 5522 | 2012-08-18 01:59 | 18.09 | 18.09 | 18.09 | 18.09 | 0 | 0 | 0 | 0 | 0 | 0 | 0 | 0 | 0 | 9.46 | 643.28 | 0 | 0 | 0 | 0 | 0 | System Off | 0 | 0
5523 | 5523 | 2012-08-18 02:59 | 17.62 | 17.62 | 17.62 | 17.62 | 0 | 0 | 0 | 0 | 0 | 0 | 0 | 0 | 0 | 9.52 | 647.36 | 0 | 0 | 0 | 0 | 0 | System Off | 0 | 0
5524 | 5524 | 2012-08-18 03:59 | 18.33 | 18.33 | 18.33 | 18.33 | 0 | 0 | 0 | 0 | 0 | 0 | 0 | 0 | 0 | 9.43 | 641.24 | 0 | 0 | 0 | 0 | 0 | System Off | 0 | 0
5525 | 5525 | 2012-08-18 04:59 | 19.03 | 20.02 | 20.46 | 20.14 | 83.63 | 32 | 13.61 | 90.51 | 0.62 | 0.52 | 0.52 | 0.02 | 98.15 | 9.21 | 626.28 | 25.4 | 0.25208 | 0.06125 | 0.005 | 15.62 | System Off | 1 | 0
5526 | 5526 | 2012-08-18 05:59 | 19.74 | 22.24 | 23.44 | 22.34 | 205.73 | 76 | 14.1 | 214.28 | 0.78 | 0.78 | 0.78 | 0.06 | 232.19 | 8.95 | 608.6 | 59.96 | 0.25639 | 0.06125 | 0.011 | 14.47 | System Off | 1 | 0
5527 | 5527 | 2012-08-18 06:59 | 22.1 | 28.09 | 30.74 | 28.79 | 537.49 | 197 | 14.21 | 539.24 | 0.91 | 0.91 | 0.91 | 0.18 | 448.18 | 8.21 | 558.28 | 155.22 | 0.25808 | 0.06125 | 0.029 | 14.72 | System Off | 1 | 0
5528 | 5528 | 2012-08-18 07:59 | 24.46 | 34.78 | 39.15 | 36.36 | 958.6 | 353 | 14.14 | 942.24 | 0.93 | 0.96 | 0.96 | 0.33 | 647.52 | 7.4 | 503.2 | 278.36 | 0.27298 | 0.06125 | 0.051 | 14.45 | System Off | 1 | 0
5529 | 5529 | 2012-08-18 08:59 | 26.82 | 41.83 | 47.99 | 44.52 | 1408.72 | 528 | 13.9 | 1367.83 | 0.93 | 0.98 | 0.98 | 0.49 | 854.52 | 6.59 | 448.12 | 417.67 | 0.28953 | 0.06125 | 0.075 | 14.2 | System Off | 1 | 0
5530 | 5530 | 2012-08-18 09:59 | 27.89 | 47.27 | 55.14 | 50.91 | 1812.25 | 690 | 13.68 | 1746.81 | 0.91 | 0.99 | 0.99 | 0.63 | 1059.23 | 6 | 408 | 547.31 | 0.30291 | 0.06125 | 0.098 | 14.2 | System Off | 1 | 0
5531 | 5531 | 2012-08-18 10:59 | 28.95 | 50.87 | 59.7 | 55.13 | 2044.81 | 787 | 13.53 | 1964.75 | 0.9 | 1 | 1 | 0.71 | 1207.63 | 5.63 | 382.84 | 625.41 | 0.31189 | 0.06125 | 0.111 | 14.1 | System Off | 1 | 0
5532 | 5532 | 2012-08-18 11:59 | 30.02 | 51.82 | 60.51 | 56.25 | 2038.87 | 788 | 13.48 | 1959.21 | 0.9 | 1 | 1 | 0.71 | 1200.12 | 5.54 | 376.72 | 626.65 | 0.30985 | 0.06125 | 0.111 | 14.09 | System Off | 1 | 0
5533 | 5533 | 2012-08-18 12:59 | 30.44 | 50.41 | 58.65 | 53.9 | 1820.33 | 702 | 13.51 | 1754.54 | 0.9 | 0.99 | 0.99 | 0.63 | 1151.22 | 5.74 | 390.32 | 558.05 | 0.30905 | 0.06125 | 0.1 | 14.25 | System Off | 1 | 0
5534 | 5534 | 2012-08-18 13:59 | 30.85 | 46.83 | 53.67 | 49.14 | 1422.51 | 544 | 13.62 | 1381.16 | 0.9 | 0.98 | 0.98 | 0.49 | 997.46 | 6.16 | 418.88 | 431.83 | 0.29881 | 0.06125 | 0.078 | 14.34 | System Off | 1 | 0
5535 | 5535 | 2012-08-18 14:59 | 31.27 | 42.26 | 47.14 | 43.47 | 946.2 | 360 | 13.69 | 931.6 | 0.89 | 0.96 | 0.96 | 0.32 | 690.25 | 6.69 | 454.92 | 285.52 | 0.28683 | 0.06125 | 0.052 | 14.44 | System Off | 1 | 0
5536 | 5536 | 2012-08-18 15:59 | 29.89 | 35.94 | 38.71 | 36.45 | 506.39 | 192 | 13.74 | 510.51 | 0.88 | 0.9 | 0.9 | 0.17 | 357.87 | 7.39 | 502.52 | 152.19 | 0.27254 | 0.06125 | 0.028 | 14.58 | System Off | 1 | 0
5537 | 5537 | 2012-08-18 16:59 | 28.51 | 31.03 | 32.26 | 31.1 | 194.82 | 75 | 13.53 | 204.46 | 0.79 | 0.76 | 0.76 | 0.06 | 112.23 | 7.96 | 541.28 | 59.6 | 0.26192 | 0.06125 | 0.011 | 14.67 | System Off | 1 | 0
5538 | 5538 | 2012-08-18 17:59 | 27.13 | 27.84 | 28.17 | 27.9 | 54.12 | 22 | 12.81 | 60.24 | 0.45 | 0.3 | 0.3 | 0.01 | 11.44 | 8.31 | 565.08 | 17.64 | 0.25575 | 0.06125 | 0.003 | 13.64 | System Off | 0 | 0
5539 | 5539 | 2012-08-18 18:59 | 25.74 | 25.74 | 25.74 | 25.74 | 0 | 0 | 0 | 0 | 0 | 0 | 0 | 0 | 0 | 8.56 | 582.08 | 0 | 0 | 0 | 0 | 0 | System Off | 0 | 0
5540 | 5540 | 2012-08-18 19:59 | 24.36 | 24.36 | 24.36 | 24.36 | 0 | 0 | 0 | 0 | 0 | 0 | 0 | 0 | 0 | 8.72 | 592.96 | 0 | 0 | 0 | 0 | 0 | System Off | 0 | 0
5541 | 5541 | 2012-08-18 20:59 | 22.97 | 22.97 | 22.97 | 22.97 | 0 | 0 | 0 | 0 | 0 | 0 | 0 | 0 | 0 | 8.88 | 603.84 | 0 | 0 | 0 | 0 | 0 | System Off | 0 | 0
5542 | 5542 | 2012-08-18 21:59 | 22.45 | 22.45 | 22.45 | 22.45 | 0 | 0 | 0 | 0 | 0 | 0 | 0 | 0 | 0 | 8.94 | 607.92 | 0 | 0 | 0 | 0 | 0 | System Off | 0 | 0
5543 | 5543 | 2012-08-18 22:59 | 21.93 | 21.93 | 21.93 | 21.93 | 0 | 0 | 0 | 0 | 0 | 0 | 0 | 0 | 0 | 9 | 612 | 0 | 0 | 0 | 0 | 0 | System Off | 0 | 0
5544 | 5544 | 2012-08-18 23:59 | 21.41 | 21.41 | 21.41 | 21.41 | 0 | 0 | 0 | 0 | 0 | 0 | 0 | 0 | 0 | 9.06 | 616.08 | 0 | 0 | 0 | 0 | 0 | System Off | 0 | 0
5545 | 5545 | 2012-08-19 00:59 | 20.99 | 20.99 | 20.99 | 20.99 | 0 | 0 | 0 | 0 | 0 | 0 | 0 | 0 | 0 | 9.11 | 619.48 | 0 | 0 | 0 | 0 | 0 | System Off | 0 | 0
5546 | 5546 | 2012-08-19 01:59 | 20.58 | 20.58 | 20.58 | 20.58 | 0 | 0 | 0 | 0 | 0 | 0 | 0 | 0 | 0 | 9.16 | 622.88 | 0 | 0 | 0 | 0 | 0 | System Off | 0 | 0
5547 | 5547 | 2012-08-19 02:59 | 20.16 | 20.16 | 20.16 | 20.16 | 0 | 0 | 0 | 0 | 0 | 0 | 0 | 0 | 0 | 9.21 | 626.28 | 0 | 0 | 0 | 0 | 0 | System Off | 0 | 0
5548 | 5548 | 2012-08-19 03:59 | 20.64 | 20.64 | 20.64 | 20.64 | 0 | 0 | 0 | 0 | 0 | 0 | 0 | 0 | 0 | 9.15 | 622.2 | 0 | 0 | 0 | 0 | 0 | System Off | 0 | 0
5549 | 5549 | 2012-08-19 04:59 | 21.11 | 21.97 | 22.35 | 22.08 | 73.82 | 28 | 13.73 | 80.49 | 0.35 | 0.46 | 0.46 | 0.01 | 77.98 | 8.98 | 610.64 | 22.2 | 0.2557 | 0.06125 | 0.004 | 14.29 | System Off | 1 | 0
5550 | 5550 | 2012-08-19 05:59 | 21.59 | 24.22 | 25.4 | 24.5 | 228.19 | 85 | 13.98 | 236.88 | 0.82 | 0.8 | 0.8 | 0.07 | 262.88 | 8.7 | 591.6 | 67.17 | 0.24975 | 0.06125 | 0.012 | 14.12 | System Off | 1 | 0
5551 | 5551 | 2012-08-19 06:59 | 24.48 | 30.14 | 32.52 | 31.04 | 520.72 | 193 | 14.05 | 523.41 | 0.88 | 0.91 | 0.91 | 0.17 | 433.22 | 7.97 | 541.96 | 152.37 | 0.26229 | 0.06125 | 0.028 | 14.51 | System Off | 1 | 0
5552 | 5552 | 2012-08-19 07:59 | 27.38 | 37.31 | 41.3 | 39.27 | 944.4 | 352 | 13.97 | 929.19 | 0.91 | 0.96 | 0.96 | 0.32 | 637.58 | 7.1 | 482.8 | 278.17 | 0.27859 | 0.06125 | 0.051 | 14.49 | System Off | 1 | 0
5553 | 5553 | 2012-08-19 08:59 | 30.28 | 44.73 | 50.35 | 47.91 | 1383.76 | 525 | 13.73 | 1344.55 | 0.91 | 0.98 | 0.98 | 0.48 | 839.03 | 6.27 | 426.36 | 416.18 | 0.29629 | 0.06125 | 0.075 | 14.29 | System Off | 1 | 0
5554 | 5554 | 2012-08-19 09:59 | 31.44 | 49.99 | 57.23 | 54.07 | 1758.13 | 677 | 13.53 | 1696.21 | 0.9 | 0.99 | 0.99 | 0.61 | 1027.11 | 5.72 | 388.96 | 538.04 | 0.30501 | 0.06125 | 0.096 | 14.18 | System Off | 1 | 0
5555 | 5555 | 2012-08-19 10:59 | 32.6 | 53.61 | 61.81 | 58.22 | 1969.75 | 768 | 13.36 | 1894.55 | 0.88 | 1 | 1 | 0.68 | 1162.76 | 5.37 | 365.16 | 611.65 | 0.31384 | 0.06125 | 0.109 | 14.19 | System Off | 1 | 0
5556 | 5556 | 2012-08-19 11:59 | 33.76 | 54.67 | 62.83 | 59.27 | 1950.86 | 764 | 13.3 | 1876.82 | 0.89 | 1 | 1 | 0.68 | 1147.66 | 5.29 | 359.72 | 608.91 | 0.316 | 0.06125 | 0.108 | 14.14 | System Off | 1 | 0
5557 | 5557 | 2012-08-19 12:59 | 33.99 | 52.94 | 60.64 | 56.48 | 1720.19 | 671 | 13.35 | 1660.79 | 0.89 | 0.99 | 0.99 | 0.6 | 1086.91 | 5.52 | 375.36 | 534.44 | 0.3099 | 0.06125 | 0.096 | 14.31 | System Off | 1 | 0
5558 | 5558 | 2012-08-19 13:59 | 34.22 | 49.34 | 55.74 | 51.66 | 1335.63 | 517 | 13.46 | 1299.79 | 0.89 | 0.98 | 0.98 | 0.46 | 935.18 | 5.93 | 403.24 | 411.25 | 0.2995 | 0.06125 | 0.074 | 14.31 | System Off | 1 | 0
5559 | 5559 | 2012-08-19 14:59 | 34.45 | 45.01 | 49.66 | 46.25 | 899.63 | 347 | 13.5 | 887.87 | 0.89 | 0.95 | 0.95 | 0.31 | 655.03 | 6.42 | 436.56 | 275.85 | 0.29227 | 0.06125 | 0.05 | 14.41 | System Off | 1 | 0
5560 | 5560 | 2012-08-19 15:59 | 32.82 | 38.89 | 41.67 | 39.39 | 500.34 | 192 | 13.57 | 505.16 | 0.83 | 0.9 | 0.9 | 0.16 | 353.27 | 7.09 | 482.12 | 152.5 | 0.27821 | 0.06125 | 0.028 | 14.58 | System Off | 1 | 0
5561 | 5561 | 2012-08-19 16:59 | 31.2 | 34.03 | 35.39 | 34.13 | 219.08 | 85 | 13.42 | 229.1 | 0.82 | 0.79 | 0.78 | 0.07 | 129.37 | 7.63 | 518.84 | 67.64 | 0.2677 | 0.06125 | 0.013 | 15.29 | System Off | 1 | 0
5562 | 5562 | 2012-08-19 17:59 | 29.57 | 30.22 | 30.54 | 30.23 | 48.23 | 19 | 13.22 | 54.14 | 0 | 0.22 | 0.22 | 0 | 7.74 | 8.05 | 547.4 | 15.16 | 0.26008 | 0.06125 | 0.003 | 15.79 | System Off | 0 | 0
5563 | 5563 | 2012-08-19 18:59 | 27.97 | 27.97 | 27.97 | 27.97 | 0 | 0 | 0 | 0 | 0 | 0 | 0 | 0 | 0 | 8.31 | 565.08 | 0 | 0 | 0 | 0 | 0 | System Off | 0 | 0
5564 | 5564 | 2012-08-19 19:59 | 26.38 | 26.38 | 26.38 | 26.38 | 0 | 0 | 0 | 0 | 0 | 0 | 0 | 0 | 0 | 8.48 | 576.64 | 0 | 0 | 0 | 0 | 0 | System Off | 0 | 0
5565 | 5565 | 2012-08-19 20:59 | 24.78 | 24.78 | 24.78 | 24.78 | 0 | 0 | 0 | 0 | 0 | 0 | 0 | 0 | 0 | 8.67 | 589.56 | 0 | 0 | 0 | 0 | 0 | System Off | 0 | 0
5566 | 5566 | 2012-08-19 21:59 | 24.56 | 24.56 | 24.56 | 24.56 | 0 | 0 | 0 | 0 | 0 | 0 | 0 | 0 | 0 | 8.69 | 590.92 | 0 | 0 | 0 | 0 | 0 | System Off | 0 | 0
5567 | 5567 | 2012-08-19 22:59 | 24.35 | 24.35 | 24.35 | 24.35 | 0 | 0 | 0 | 0 | 0 | 0 | 0 | 0 | 0 | 8.72 | 592.96 | 0 | 0 | 0 | 0 | 0 | System Off | 0 | 0
5568 | 5568 | 2012-08-19 23:59 | 24.13 | 24.13 | 24.13 | 24.13 | 0 | 0 | 0 | 0 | 0 | 0 | 0 | 0 | 0 | 8.74 | 594.32 | 0 | 0 | 0 | 0 | 0 | System Off | 0 | 0
5569 | 5569 | 2012-08-20 00:59 | 23.83 | 23.83 | 23.83 | 23.83 | 0 | 0 | 0 | 0 | 0 | 0 | 0 | 0 | 0 | 8.78 | 597.04 | 0 | 0 | 0 | 0 | 0 | System Off | 0 | 0
5570 | 5570 | 2012-08-20 01:59 | 23.54 | 23.54 | 23.54 | 23.54 | 0 | 0 | 0 | 0 | 0 | 0 | 0 | 0 | 0 | 8.81 | 599.08 | 0 | 0 | 0 | 0 | 0 | System Off | 0 | 0
5571 | 5571 | 2012-08-20 02:59 | 23.24 | 23.24 | 23.24 | 23.24 | 0 | 0 | 0 | 0 | 0 | 0 | 0 | 0 | 0 | 8.85 | 601.8 | 0 | 0 | 0 | 0 | 0 | System Off | 0 | 0
5572 | 5572 | 2012-08-20 03:59 | 23.27 | 23.27 | 23.27 | 23.27 | 0 | 0 | 0 | 0 | 0 | 0 | 0 | 0 | 0 | 8.84 | 601.12 | 0 | 0 | 0 | 0 | 0 | System Off | 0 | 0
5573 | 5573 | 2012-08-20 04:59 | 23.3 | 24.15 | 24.54 | 24.24 | 68.55 | 27 | 13.22 | 75.15 | 0.37 | 0.43 | 0.43 | 0.01 | 67.13 | 8.73 | 593.64 | 21.54 | 0.24904 | 0.06125 | 0.004 | 14.81 | System Off | 1 | 0
5574 | 5574 | 2012-08-20 05:59 | 23.34 | 25.91 | 27.12 | 26.09 | 213.17 | 80 | 13.88 | 222.15 | 0.74 | 0.78 | 0.78 | 0.06 | 242.36 | 8.52 | 579.36 | 63.3 | 0.25263 | 0.06125 | 0.012 | 15 | System Off | 1 | 0
5575 | 5575 | 2012-08-20 06:59 | 24.84 | 30.81 | 33.49 | 31.41 | 521.18 | 193 | 14.06 | 523.94 | 0.88 | 0.91 | 0.91 | 0.17 | 433.62 | 7.93 | 539.24 | 152.35 | 0.26297 | 0.06125 | 0.028 | 14.51 | System Off | 1 | 0
5576 | 5576 | 2012-08-20 07:59 | 26.35 | 36.91 | 41.61 | 38.07 | 933.37 | 347 | 14.01 | 918.66 | 0.92 | 0.96 | 0.96 | 0.32 | 629.86 | 7.22 | 490.96 | 274.1 | 0.27625 | 0.06125 | 0.05 | 14.41 | System Off | 1 | 0
5577 | 5577 | 2012-08-20 08:59 | 27.86 | 43.64 | 50.66 | 45.37 | 1378.25 | 521 | 13.78 | 1339.26 | 0.92 | 0.98 | 0.98 | 0.48 | 835.62 | 6.51 | 442.68 | 412.75 | 0.29117 | 0.06125 | 0.074 | 14.2 | System Off | 1 | 0
5578 | 5578 | 2012-08-20 09:59 | 28.74 | 48.13 | 56.63 | 50.53 | 1701.7 | 651 | 13.61 | 1643.22 | 0.91 | 0.99 | 0.99 | 0.59 | 993.6 | 6.03 | 410.04 | 516.8 | 0.30198 | 0.06125 | 0.093 | 14.29 | System Off | 1 | 0
5579 | 5579 | 2012-08-20 10:59 | 29.63 | 44.31 | 50.67 | 46.26 | 1302.61 | 494 | 13.73 | 1268.2 | 0.91 | 0.98 | 0.98 | 0.45 | 763.02 | 6.42 | 436.56 | 391.58 | 0.29284 | 0.06125 | 0.071 | 14.37 | System Off | 1 | 0
5580 | 5580 | 2012-08-20 11:59 | 30.51 | 32.27 | 33.01 | 32.55 | 149.87 | 59 | 13.23 | 159.37 | 0.67 | 0.7 | 0.7 | 0.04 | 68.64 | 7.8 | 530.4 | 47.06 | 0.2646 | 0.06125 | 0.009 | 15.25 | System Off | 0 | 0
5581 | 5581 | 2012-08-20 12:59 | 30.07 | 34.94 | 37.01 | 35.68 | 430.71 | 164 | 13.68 | 437.09 | 0.85 | 0.89 | 0.89 | 0.14 | 255.68 | 7.47 | 507.96 | 130.09 | 0.27097 | 0.06125 | 0.024 | 14.63 | System Off | 1 | 0
5582 | 5582 | 2012-08-20 13:59 | 29.64 | 37.12 | 40.32 | 38.21 | 669.1 | 252 | 13.83 | 667.05 | 0.87 | 0.93 | 0.93 | 0.22 | 456.43 | 7.21 | 490.28 | 199.51 | 0.27616 | 0.06125 | 0.037 | 14.68 | System Off | 1 | 0
5583 | 5583 | 2012-08-20 14:59 | 29.2 | 32.25 | 33.54 | 32.71 | 266.1 | 102 | 13.59 | 275.51 | 0.78 | 0.82 | 0.82 | 0.08 | 174.88 | 7.79 | 529.72 | 81 | 0.26507 | 0.06125 | 0.015 | 14.71 | System Off | 1 | 0
5584 | 5584 | 2012-08-20 15:59 | 28.14 | 28.93 | 29.29 | 29.01 | 62.54 | 25 | 13.03 | 69.19 | 0.39 | 0.38 | 0.38 | 0.01 | 20.28 | 8.19 | 556.92 | 19.99 | 0.25783 | 0.06125 | 0.004 | 16 | System Off | 0 | 0
5585 | 5585 | 2012-08-20 16:59 | 27.09 | 29.72 | 30.99 | 29.81 | 207.41 | 79 | 13.67 | 216.89 | 0.75 | 0.78 | 0.78 | 0.06 | 121.13 | 8.1 | 550.8 | 62.67 | 0.25953 | 0.06125 | 0.012 | 15.19 | System Off | 1 | 0
5586 | 5586 | 2012-08-20 17:59 | 26.03 | 26.18 | 26.25 | 26.17 | 9.6 | 4 | 12.5 | 11.65 | 0 | 0 | 0 | 0 | 0 | 8.51 | 578.68 | 3.22 | 0.25249 | 0.06125 | 0.001 | 25 | System Off | 0 | 0
5587 | 5587 | 2012-08-20 18:59 | 24.84 | 24.84 | 24.84 | 24.84 | 0 | 0 | 0 | 0 | 0 | 0 | 0 | 0 | 0 | 8.66 | 588.88 | 0 | 0 | 0 | 0 | 0 | System Off | 0 | 0
5588 | 5588 | 2012-08-20 19:59 | 23.65 | 23.65 | 23.65 | 23.65 | 0 | 0 | 0 | 0 | 0 | 0 | 0 | 0 | 0 | 8.8 | 598.4 | 0 | 0 | 0 | 0 | 0 | System Off | 0 | 0
5589 | 5589 | 2012-08-20 20:59 | 22.46 | 22.46 | 22.46 | 22.46 | 0 | 0 | 0 | 0 | 0 | 0 | 0 | 0 | 0 | 8.94 | 607.92 | 0 | 0 | 0 | 0 | 0 | System Off | 0 | 0
5590 | 5590 | 2012-08-20 21:59 | 22.09 | 22.09 | 22.09 | 22.09 | 0 | 0 | 0 | 0 | 0 | 0 | 0 | 0 | 0 | 8.98 | 610.64 | 0 | 0 | 0 | 0 | 0 | System Off | 0 | 0
5591 | 5591 | 2012-08-20 22:59 | 21.72 | 21.72 | 21.72 | 21.72 | 0 | 0 | 0 | 0 | 0 | 0 | 0 | 0 | 0 | 9.03 | 614.04 | 0 | 0 | 0 | 0 | 0 | System Off | 0 | 0
5592 | 5592 | 2012-08-20 23:59 | 21.35 | 21.35 | 21.35 | 21.35 | 0 | 0 | 0 | 0 | 0 | 0 | 0 | 0 | 0 | 9.07 | 616.76 | 0 | 0 | 0 | 0 | 0 | System Off | 0 | 0
5593 | 5593 | 2012-08-21 00:59 | 20.7 | 20.7 | 20.7 | 20.7 | 0 | 0 | 0 | 0 | 0 | 0 | 0 | 0 | 0 | 9.15 | 622.2 | 0 | 0 | 0 | 0 | 0 | System Off | 0 | 0
5594 | 5594 | 2012-08-21 01:59 | 20.06 | 20.06 | 20.06 | 20.06 | 0 | 0 | 0 | 0 | 0 | 0 | 0 | 0 | 0 | 9.22 | 626.96 | 0 | 0 | 0 | 0 | 0 | System Off | 0 | 0
5595 | 5595 | 2012-08-21 02:59 | 19.41 | 19.41 | 19.41 | 19.41 | 0 | 0 | 0 | 0 | 0 | 0 | 0 | 0 | 0 | 9.3 | 632.4 | 0 | 0 | 0 | 0 | 0 | System Off | 0 | 0
5596 | 5596 | 2012-08-21 03:59 | 19.99 | 19.99 | 19.99 | 19.99 | 0 | 0 | 0 | 0 | 0 | 0 | 0 | 0 | 0 | 9.23 | 627.64 | 0 | 0 | 0 | 0 | 0 | System Off | 0 | 0
5597 | 5597 | 2012-08-21 04:59 | 20.56 | 20.74 | 20.83 | 20.74 | 12 | 5 | 12.5 | 14.27 | 0 | 0 | 0 | 0 | 0 | 9.14 | 621.52 | 4.03 | 0.2531 | 0.06125 | 0.001 | 20 | System Off | 0 | 0
5598 | 5598 | 2012-08-21 05:59 | 21.14 | 24.63 | 26.49 | 24.39 | 256.73 | 95 | 14.08 | 265.21 | 0.84 | 0.82 | 0.82 | 0.08 | 301.88 | 8.71 | 592.28 | 74.98 | 0.24958 | 0.06125 | 0.014 | 14.74 | System Off | 1 | 0
5599 | 5599 | 2012-08-21 06:59 | 23.07 | 29 | 32.08 | 28.8 | 452.68 | 168 | 14.03 | 457.44 | 0.89 | 0.89 | 0.89 | 0.15 | 372.48 | 8.21 | 558.28 | 132.66 | 0.25799 | 0.06125 | 0.024 | 14.29 | System Off | 1 | 0
5600 | 5600 | 2012-08-21 07:59 | 25 | 35.87 | 41.4 | 35.67 | 845.49 | 315 | 13.98 | 835.04 | 0.92 | 0.95 | 0.95 | 0.29 | 568.31 | 7.47 | 507.96 | 248.91 | 0.2715 | 0.06125 | 0.045 | 14.29 | System Off | 1 | 0
5601 | 5601 | 2012-08-21 08:59 | 26.94 | 36.56 | 41.41 | 36.48 | 751.29 | 281 | 13.93 | 745.46 | 0.89 | 0.94 | 0.94 | 0.25 | 446.1 | 7.39 | 502.52 | 222.2 | 0.27293 | 0.06125 | 0.041 | 14.59 | System Off | 1 | 0
5602 | 5602 | 2012-08-21 09:59 | 26.76 | 46.39 | 56.49 | 45.8 | 1484.65 | 566 | 13.66 | 1439.47 | 0.9 | 0.99 | 0.98 | 0.51 | 864.66 | 6.47 | 439.96 | 449.05 | 0.29212 | 0.06125 | 0.081 | 14.31 | System Off | 1 | 0
5603 | 5603 | 2012-08-21 10:59 | 26.57 | 40.82 | 48.39 | 39.94 | 1048.63 | 395 | 13.83 | 1028.32 | 0.91 | 0.97 | 0.96 | 0.36 | 610.46 | 7.04 | 478.72 | 312.73 | 0.28 | 0.06125 | 0.057 | 14.43 | System Off | 1 | 0
5604 | 5604 | 2012-08-21 11:59 | 26.39 | 46.88 | 58.01 | 45.1 | 1452.59 | 555 | 13.63 | 1409.41 | 0.9 | 0.98 | 0.98 | 0.5 | 850.2 | 6.53 | 444.04 | 440.49 | 0.29065 | 0.06125 | 0.079 | 14.23 | System Off | 1 | 0
5605 | 5605 | 2012-08-21 12:59 | 26.57 | 42.98 | 51.53 | 42.3 | 1231.95 | 466 | 13.77 | 1201.57 | 0.9 | 0.98 | 0.97 | 0.42 | 772.88 | 6.8 | 462.4 | 369.22 | 0.28486 | 0.06125 | 0.067 | 14.38 | System Off | 1 | 0
5606 | 5606 | 2012-08-21 13:59 | 26.75 | 41.33 | 48.59 | 41.4 | 1153.38 | 434 | 13.84 | 1127.26 | 0.92 | 0.97 | 0.97 | 0.4 | 804.45 | 6.89 | 468.52 | 343.55 | 0.283 | 0.06125 | 0.062 | 14.29 | System Off | 1 | 0
5607 | 5607 | 2012-08-21 14:59 | 26.93 | 34.73 | 38.45 | 35.09 | 640.81 | 240 | 13.91 | 639.58 | 0.87 | 0.93 | 0.93 | 0.21 | 459.07 | 7.53 | 512.04 | 189.82 | 0.27013 | 0.06125 | 0.035 | 14.58 | System Off | 1 | 0
5608 | 5608 | 2012-08-21 15:59 | 26.07 | 32.15 | 35.07 | 32.41 | 499.11 | 186 | 13.98 | 502.86 | 0.86 | 0.9 | 0.9 | 0.16 | 352.34 | 7.82 | 531.76 | 146.98 | 0.26483 | 0.06125 | 0.027 | 14.52 | System Off | 1 | 0
5609 | 5609 | 2012-08-21 16:59 | 25.22 | 28.04 | 29.4 | 28.14 | 223.25 | 85 | 13.68 | 232.45 | 0.82 | 0.79 | 0.79 | 0.07 | 132.31 | 8.29 | 563.72 | 67.42 | 0.25646 | 0.06125 | 0.012 | 14.12 | System Off | 1 | 0
5610 | 5610 | 2012-08-21 17:59 | 24.36 | 24.91 | 25.17 | 24.96 | 41.9 | 17 | 12.84 | 47.08 | 0 | 0.12 | 0.12 | 0 | 3.76 | 8.65 | 588.2 | 13.63 | 0.25031 | 0.06125 | 0.003 | 17.65 | System Off | 0 | 0
5611 | 5611 | 2012-08-21 18:59 | 23.24 | 23.24 | 23.24 | 23.24 | 0 | 0 | 0 | 0 | 0 | 0 | 0 | 0 | 0 | 8.85 | 601.8 | 0 | 0 | 0 | 0 | 0 | System Off | 0 | 0
5612 | 5612 | 2012-08-21 19:59 | 22.11 | 22.11 | 22.11 | 22.11 | 0 | 0 | 0 | 0 | 0 | 0 | 0 | 0 | 0 | 8.98 | 610.64 | 0 | 0 | 0 | 0 | 0 | System Off | 0 | 0
5613 | 5613 | 2012-08-21 20:59 | 20.99 | 20.99 | 20.99 | 20.99 | 0 | 0 | 0 | 0 | 0 | 0 | 0 | 0 | 0 | 9.11 | 619.48 | 0 | 0 | 0 | 0 | 0 | System Off | 0 | 0
5614 | 5614 | 2012-08-21 21:59 | 20.79 | 20.79 | 20.79 | 20.79 | 0 | 0 | 0 | 0 | 0 | 0 | 0 | 0 | 0 | 9.14 | 621.52 | 0 | 0 | 0 | 0 | 0 | System Off | 0 | 0
5615 | 5615 | 2012-08-21 22:59 | 20.6 | 20.6 | 20.6 | 20.6 | 0 | 0 | 0 | 0 | 0 | 0 | 0 | 0 | 0 | 9.16 | 622.88 | 0 | 0 | 0 | 0 | 0 | System Off | 0 | 0
5616 | 5616 | 2012-08-21 23:59 | 20.4 | 20.4 | 20.4 | 20.4 | 0 | 0 | 0 | 0 | 0 | 0 | 0 | 0 | 0 | 9.18 | 624.24 | 0 | 0 | 0 | 0 | 0 | System Off | 0 | 0
5617 | 5617 | 2012-08-22 00:59 | 19.89 | 19.89 | 19.89 | 19.89 | 0 | 0 | 0 | 0 | 0 | 0 | 0 | 0 | 0 | 9.24 | 628.32 | 0 | 0 | 0 | 0 | 0 | System Off | 0 | 0
5618 | 5618 | 2012-08-22 01:59 | 19.39 | 19.39 | 19.39 | 19.39 | 0 | 0 | 0 | 0 | 0 | 0 | 0 | 0 | 0 | 9.3 | 632.4 | 0 | 0 | 0 | 0 | 0 | System Off | 0 | 0
5619 | 5619 | 2012-08-22 02:59 | 18.88 | 18.88 | 18.88 | 18.88 | 0 | 0 | 0 | 0 | 0 | 0 | 0 | 0 | 0 | 9.37 | 637.16 | 0 | 0 | 0 | 0 | 0 | System Off | 0 | 0
5620 | 5620 | 2012-08-22 03:59 | 18.47 | 18.47 | 18.47 | 18.47 | 0 | 0 | 0 | 0 | 0 | 0 | 0 | 0 | 0 | 9.41 | 639.88 | 0 | 0 | 0 | 0 | 0 | System Off | 0 | 0
5621 | 5621 | 2012-08-22 04:59 | 18.06 | 18.72 | 18.99 | 18.82 | 57.48 | 22 | 13.61 | 63.21 | 0.45 | 0.34 | 0.34 | 0.01 | 44.37 | 9.37 | 637.16 | 17.47 | 0.2496 | 0.06125 | 0.003 | 13.64 | System Off | 1 | 0
5622 | 5622 | 2012-08-22 05:59 | 17.66 | 20.24 | 21.35 | 20.6 | 234.96 | 86 | 14.23 | 243.09 | 0.81 | 0.8 | 0.8 | 0.07 | 272.13 | 9.16 | 622.88 | 67.74 | 0.25316 | 0.06125 | 0.013 | 15.12 | System Off | 1 | 0
5623 | 5623 | 2012-08-22 06:59 | 18.56 | 23.9 | 26.03 | 24.96 | 523.23 | 189 | 14.42 | 524.86 | 0.9 | 0.91 | 0.91 | 0.17 | 435.45 | 8.65 | 588.2 | 148.52 | 0.25098 | 0.06125 | 0.027 | 14.29 | System Off | 1 | 0
5624 | 5624 | 2012-08-22 07:59 | 19.47 | 25.53 | 27.86 | 26.94 | 612.49 | 221 | 14.43 | 610.98 | 0.9 | 0.93 | 0.93 | 0.2 | 405.01 | 8.42 | 572.56 | 173.63 | 0.25475 | 0.06125 | 0.032 | 14.48 | System Off | 1 | 0
5625 | 5625 | 2012-08-22 08:59 | 20.38 | 31.18 | 35.17 | 34.01 | 1124.69 | 407 | 14.39 | 1098.96 | 0.96 | 0.97 | 0.97 | 0.39 | 678.25 | 7.65 | 520.2 | 319.93 | 0.26871 | 0.06125 | 0.058 | 14.25 | System Off | 1 | 0
5626 | 5626 | 2012-08-22 09:59 | 21.08 | 36.25 | 42.03 | 39.87 | 1542.78 | 564 | 14.25 | 1493.38 | 0.94 | 0.99 | 0.99 | 0.53 | 899.21 | 7.04 | 478.72 | 444.17 | 0.28053 | 0.06125 | 0.08 | 14.18 | System Off | 1 | 0
5627 | 5627 | 2012-08-22 10:59 | 21.78 | 36.41 | 42.18 | 39.5 | 1449.89 | 531 | 14.22 | 1406.02 | 0.94 | 0.98 | 0.98 | 0.5 | 851.4 | 7.08 | 481.44 | 418.31 | 0.2797 | 0.06125 | 0.075 | 14.12 | System Off | 1 | 0
5628 | 5628 | 2012-08-22 11:59 | 22.48 | 37.89 | 44.15 | 40.78 | 1488.4 | 548 | 14.15 | 1442.33 | 0.93 | 0.99 | 0.99 | 0.51 | 871.61 | 6.95 | 472.6 | 432.12 | 0.28224 | 0.06125 | 0.078 | 14.23 | System Off | 1 | 0
5629 | 5629 | 2012-08-22 12:59 | 22.47 | 36.97 | 42.8 | 39.82 | 1411.66 | 519 | 14.17 | 1370.11 | 0.94 | 0.98 | 0.98 | 0.49 | 888.57 | 7.05 | 479.4 | 409.15 | 0.28027 | 0.06125 | 0.074 | 14.26 | System Off | 1 | 0
5630 | 5630 | 2012-08-22 13:59 | 22.46 | 35.18 | 40.24 | 37.76 | 1249.44 | 457 | 14.24 | 1217.16 | 0.94 | 0.98 | 0.98 | 0.43 | 873.37 | 7.26 | 493.68 | 359.94 | 0.27607 | 0.06125 | 0.065 | 14.22 | System Off | 1 | 0
5631 | 5631 | 2012-08-22 14:59 | 22.45 | 30.96 | 34.32 | 32.73 | 837.69 | 305 | 14.3 | 826.91 | 0.92 | 0.95 | 0.95 | 0.28 | 608.15 | 7.78 | 529.04 | 240.02 | 0.26589 | 0.06125 | 0.044 | 14.43 | System Off | 1 | 0
5632 | 5632 | 2012-08-22 15:59 | 21.5 | 26.8 | 29.05 | 27.61 | 493.06 | 180 | 14.27 | 496.17 | 0.89 | 0.9 | 0.9 | 0.16 | 347.75 | 8.35 | 567.8 | 141.72 | 0.25583 | 0.06125 | 0.026 | 14.44 | System Off | 1 | 0
5633 | 5633 | 2012-08-22 16:59 | 20.55 | 23.16 | 24.36 | 23.39 | 224.1 | 83 | 14.06 | 232.68 | 0.84 | 0.79 | 0.79 | 0.07 | 132.91 | 8.83 | 600.44 | 65.52 | 0.24771 | 0.06125 | 0.012 | 14.46 | System Off | 1 | 0
5634 | 5634 | 2012-08-22 17:59 | 19.6 | 20 | 20.2 | 20.02 | 31.22 | 12 | 13.55 | 35.38 | 0 | 0 | 0 | 0 | 0 | 9.23 | 627.64 | 9.53 | 0.25178 | 0.06125 | 0.002 | 16.67 | System Off | 0 | 0
5635 | 5635 | 2012-08-22 18:59 | 18.14 | 18.14 | 18.14 | 18.14 | 0 | 0 | 0 | 0 | 0 | 0 | 0 | 0 | 0 | 9.45 | 642.6 | 0 | 0 | 0 | 0 | 0 | System Off | 0 | 0
5636 | 5636 | 2012-08-22 19:59 | 16.69 | 16.69 | 16.69 | 16.69 | 0 | 0 | 0 | 0 | 0 | 0 | 0 | 0 | 0 | 9.63 | 654.84 | 0 | 0 | 0 | 0 | 0 | System Off | 0 | 0
5637 | 5637 | 2012-08-22 20:59 | 15.23 | 15.23 | 15.23 | 15.23 | 0 | 0 | 0 | 0 | 0 | 0 | 0 | 0 | 0 | 9.81 | 667.08 | 0 | 0 | 0 | 0 | 0 | System Off | 0 | 0
5638 | 5638 | 2012-08-22 21:59 | 14.74 | 14.74 | 14.74 | 14.74 | 0 | 0 | 0 | 0 | 0 | 0 | 0 | 0 | 0 | 9.88 | 671.84 | 0 | 0 | 0 | 0 | 0 | System Off | 0 | 0
5639 | 5639 | 2012-08-22 22:59 | 14.26 | 14.26 | 14.26 | 14.26 | 0 | 0 | 0 | 0 | 0 | 0 | 0 | 0 | 0 | 9.94 | 675.92 | 0 | 0 | 0 | 0 | 0 | System Off | 0 | 0
5640 | 5640 | 2012-08-22 23:59 | 13.77 | 13.77 | 13.77 | 13.77 | 0 | 0 | 0 | 0 | 0 | 0 | 0 | 0 | 0 | 10 | 680 | 0 | 0 | 0 | 0 | 0 | System Off | 0 | 0
5641 | 5641 | 2012-08-23 00:59 | 13.7 | 13.7 | 13.7 | 13.7 | 0 | 0 | 0 | 0 | 0 | 0 | 0 | 0 | 0 | 10.01 | 680.68 | 0 | 0 | 0 | 0 | 0 | System Off | 0 | 0
5642 | 5642 | 2012-08-23 01:59 | 13.63 | 13.63 | 13.63 | 13.63 | 0 | 0 | 0 | 0 | 0 | 0 | 0 | 0 | 0 | 10.01 | 680.68 | 0 | 0 | 0 | 0 | 0 | System Off | 0 | 0
5643 | 5643 | 2012-08-23 02:59 | 13.56 | 13.56 | 13.56 | 13.56 | 0 | 0 | 0 | 0 | 0 | 0 | 0 | 0 | 0 | 10.02 | 681.36 | 0 | 0 | 0 | 0 | 0 | System Off | 0 | 0
5644 | 5644 | 2012-08-23 03:59 | 13.6 | 13.6 | 13.6 | 13.6 | 0 | 0 | 0 | 0 | 0 | 0 | 0 | 0 | 0 | 10.02 | 681.36 | 0 | 0 | 0 | 0 | 0 | System Off | 0 | 0
5645 | 5645 | 2012-08-23 04:59 | 13.64 | 14.43 | 14.83 | 14.43 | 62.62 | 23 | 14.18 | 68.32 | 0.42 | 0.38 | 0.38 | 0.01 | 54.95 | 9.91 | 673.88 | 18.13 | 0.24154 | 0.06125 | 0.003 | 13.04 | System Off | 1 | 0
5646 | 5646 | 2012-08-23 05:59 | 13.69 | 16.52 | 18.01 | 16.35 | 217.31 | 78 | 14.51 | 225.12 | 0.76 | 0.79 | 0.79 | 0.06 | 248.01 | 9.68 | 658.24 | 61.22 | 0.24525 | 0.06125 | 0.011 | 14.1 | System Off | 1 | 0
5647 | 5647 | 2012-08-23 06:59 | 15.88 | 22.6 | 26.09 | 22.34 | 533.99 | 191 | 14.56 | 535.03 | 0.94 | 0.91 | 0.91 | 0.18 | 445.05 | 8.95 | 608.6 | 149.82 | 0.25683 | 0.06125 | 0.028 | 14.66 | System Off | 1 | 0
5648 | 5648 | 2012-08-23 07:59 | 18.08 | 30.13 | 36.38 | 29.66 | 949.91 | 344 | 14.38 | 933.38 | 0.93 | 0.96 | 0.96 | 0.32 | 641.43 | 8.12 | 552.16 | 270.45 | 0.26023 | 0.06125 | 0.049 | 14.24 | System Off | 1 | 0
5649 | 5649 | 2012-08-23 08:59 | 20.28 | 38.27 | 47.74 | 37.33 | 1374.51 | 508 | 14.09 | 1335.3 | 0.92 | 0.98 | 0.98 | 0.47 | 833.3 | 7.3 | 496.4 | 400.85 | 0.27533 | 0.06125 | 0.072 | 14.17 | System Off | 1 | 0
5650 | 5650 | 2012-08-23 09:59 | 21.13 | 44.16 | 56.22 | 43.08 | 1743.87 | 656 | 13.85 | 1682.57 | 0.91 | 0.99 | 0.99 | 0.6 | 1018.64 | 6.73 | 457.64 | 519.25 | 0.28699 | 0.06125 | 0.093 | 14.18 | System Off | 1 | 0
5651 | 5651 | 2012-08-23 10:59 | 21.97 | 48.14 | 61.79 | 47.02 | 1967.52 | 750 | 13.66 | 1892.36 | 0.91 | 1 | 1 | 0.68 | 1161.42 | 6.35 | 431.8 | 595.02 | 0.29511 | 0.06125 | 0.106 | 14.13 | System Off | 1 | 0
5652 | 5652 | 2012-08-23 11:59 | 22.82 | 48.72 | 62.17 | 47.71 | 1950.37 | 745 | 13.64 | 1876.32 | 0.91 | 1 | 1 | 0.68 | 1147.37 | 6.29 | 427.72 | 591.27 | 0.29649 | 0.06125 | 0.105 | 14.09 | System Off | 1 | 0
5653 | 5653 | 2012-08-23 12:59 | 22.94 | 46.34 | 58.64 | 45.12 | 1744.27 | 662 | 13.72 | 1683.11 | 0.91 | 0.99 | 0.99 | 0.6 | 1102.39 | 6.53 | 444.04 | 524.81 | 0.29105 | 0.06125 | 0.094 | 14.2 | System Off | 1 | 0
5654 | 5654 | 2012-08-23 13:59 | 23.07 | 41.53 | 51.39 | 40.29 | 1367.89 | 512 | 13.91 | 1329.37 | 0.92 | 0.98 | 0.98 | 0.47 | 958.31 | 7 | 476 | 404.92 | 0.28108 | 0.06125 | 0.073 | 14.26 | System Off | 1 | 0
5655 | 5655 | 2012-08-23 14:59 | 23.19 | 35.71 | 42.49 | 34.66 | 915.63 | 339 | 14.07 | 901.64 | 0.91 | 0.96 | 0.96 | 0.31 | 667.13 | 7.58 | 515.44 | 267.58 | 0.26963 | 0.06125 | 0.049 | 14.45 | System Off | 1 | 0
5656 | 5656 | 2012-08-23 15:59 | 22.23 | 28.77 | 32.24 | 28.39 | 492.51 | 181 | 14.17 | 495.95 | 0.88 | 0.9 | 0.9 | 0.16 | 347.33 | 8.26 | 561.68 | 142.68 | 0.25727 | 0.06125 | 0.026 | 14.36 | System Off | 1 | 0
5657 | 5657 | 2012-08-23 16:59 | 21.26 | 23.77 | 25.1 | 23.63 | 184.7 | 69 | 13.94 | 193.45 | 0.72 | 0.76 | 0.76 | 0.05 | 105.09 | 8.8 | 598.4 | 54.55 | 0.24809 | 0.06125 | 0.01 | 14.49 | System Off | 1 | 0
5658 | 5658 | 2012-08-23 17:59 | 20.3 | 20.71 | 20.91 | 20.72 | 30.67 | 12 | 13.31 | 34.82 | 0 | 0 | 0 | 0 | 0 | 9.14 | 621.52 | 9.56 | 0.25309 | 0.06125 | 0.002 | 16.67 | System Off | 0 | 0
5659 | 5659 | 2012-08-23 18:59 | 19.23 | 19.23 | 19.23 | 19.23 | 0 | 0 | 0 | 0 | 0 | 0 | 0 | 0 | 0 | 9.32 | 633.76 | 0 | 0 | 0 | 0 | 0 | System Off | 0 | 0
5660 | 5660 | 2012-08-23 19:59 | 18.17 | 18.17 | 18.17 | 18.17 | 0 | 0 | 0 | 0 | 0 | 0 | 0 | 0 | 0 | 9.45 | 642.6 | 0 | 0 | 0 | 0 | 0 | System Off | 0 | 0
5661 | 5661 | 2012-08-23 20:59 | 17.1 | 17.1 | 17.1 | 17.1 | 0 | 0 | 0 | 0 | 0 | 0 | 0 | 0 | 0 | 9.58 | 651.44 | 0 | 0 | 0 | 0 | 0 | System Off | 0 | 0
5662 | 5662 | 2012-08-23 21:59 | 16.76 | 16.76 | 16.76 | 16.76 | 0 | 0 | 0 | 0 | 0 | 0 | 0 | 0 | 0 | 9.62 | 654.16 | 0 | 0 | 0 | 0 | 0 | System Off | 0 | 0
5663 | 5663 | 2012-08-23 22:59 | 16.43 | 16.43 | 16.43 | 16.43 | 0 | 0 | 0 | 0 | 0 | 0 | 0 | 0 | 0 | 9.66 | 656.88 | 0 | 0 | 0 | 0 | 0 | System Off | 0 | 0
5664 | 5664 | 2012-08-23 23:59 | 16.09 | 16.09 | 16.09 | 16.09 | 0 | 0 | 0 | 0 | 0 | 0 | 0 | 0 | 0 | 9.71 | 660.28 | 0 | 0 | 0 | 0 | 0 | System Off | 0 | 0
5665 | 5665 | 2012-08-24 00:59 | 16.06 | 16.06 | 16.06 | 16.06 | 0 | 0 | 0 | 0 | 0 | 0 | 0 | 0 | 0 | 9.71 | 660.28 | 0 | 0 | 0 | 0 | 0 | System Off | 0 | 0
5666 | 5666 | 2012-08-24 01:59 | 16.03 | 16.03 | 16.03 | 16.03 | 0 | 0 | 0 | 0 | 0 | 0 | 0 | 0 | 0 | 9.71 | 660.28 | 0 | 0 | 0 | 0 | 0 | System Off | 0 | 0
5667 | 5667 | 2012-08-24 02:59 | 16 | 16 | 16 | 16 | 0 | 0 | 0 | 0 | 0 | 0 | 0 | 0 | 0 | 9.72 | 660.96 | 0 | 0 | 0 | 0 | 0 | System Off | 0 | 0
5668 | 5668 | 2012-08-24 03:59 | 16.24 | 16.24 | 16.24 | 16.24 | 0 | 0 | 0 | 0 | 0 | 0 | 0 | 0 | 0 | 9.69 | 658.92 | 0 | 0 | 0 | 0 | 0 | System Off | 0 | 0
5669 | 5669 | 2012-08-24 04:59 | 16.48 | 16.97 | 17.22 | 16.97 | 36.59 | 14 | 13.61 | 41.01 | 0 | 0.02 | 0.02 | 0 | 1.39 | 9.6 | 652.8 | 11.11 | 0.24614 | 0.06125 | 0.002 | 14.29 | System Off | 0 | 0
5670 | 5670 | 2012-08-24 05:59 | 16.72 | 19.86 | 21.46 | 19.79 | 246.08 | 90 | 14.24 | 254.06 | 0.78 | 0.81 | 0.81 | 0.07 | 287.32 | 9.25 | 629 | 70.88 | 0.25167 | 0.06125 | 0.013 | 14.44 | System Off | 1 | 0
5671 | 5671 | 2012-08-24 06:59 | 18.53 | 23.92 | 26.67 | 23.83 | 429.95 | 156 | 14.35 | 434.63 | 0.89 | 0.89 | 0.89 | 0.14 | 352.2 | 8.78 | 597.04 | 122.69 | 0.24878 | 0.06125 | 0.023 | 14.74 | System Off | 1 | 0
5672 | 5672 | 2012-08-24 07:59 | 20.34 | 32.1 | 38.09 | 31.87 | 938.11 | 342 | 14.29 | 922.52 | 0.93 | 0.96 | 0.96 | 0.32 | 633.18 | 7.88 | 535.84 | 269.2 | 0.26437 | 0.06125 | 0.049 | 14.33 | System Off | 1 | 0
5673 | 5673 | 2012-08-24 08:59 | 22.16 | 40.03 | 49.18 | 39.62 | 1397.99 | 520 | 14 | 1357.51 | 0.92 | 0.98 | 0.98 | 0.48 | 847.86 | 7.07 | 480.76 | 410.79 | 0.2798 | 0.06125 | 0.074 | 14.23 | System Off | 1 | 0
5674 | 5674 | 2012-08-24 09:59 | 22.75 | 43.51 | 54.05 | 43.21 | 1627.08 | 611 | 13.87 | 1572.99 | 0.92 | 0.99 | 0.99 | 0.56 | 949.29 | 6.71 | 456.28 | 483.49 | 0.28714 | 0.06125 | 0.087 | 14.24 | System Off | 1 | 0
5675 | 5675 | 2012-08-24 10:59 | 23.34 | 44.9 | 55.72 | 44.83 | 1701.59 | 642 | 13.8 | 1642.94 | 0.92 | 0.99 | 0.99 | 0.59 | 1002.25 | 6.56 | 446.08 | 508.44 | 0.29044 | 0.06125 | 0.091 | 14.17 | System Off | 1 | 0
5676 | 5676 | 2012-08-24 11:59 | 23.93 | 48.11 | 60.06 | 48.4 | 1922.59 | 733 | 13.66 | 1850.24 | 0.91 | 1 | 1 | 0.67 | 1130.81 | 6.23 | 423.64 | 581.56 | 0.29788 | 0.06125 | 0.104 | 14.19 | System Off | 1 | 0
5677 | 5677 | 2012-08-24 12:59 | 23.82 | 38.94 | 46.67 | 38.58 | 1176.09 | 438 | 13.99 | 1148.41 | 0.91 | 0.97 | 0.97 | 0.4 | 736.89 | 7.17 | 487.56 | 346.09 | 0.27752 | 0.06125 | 0.063 | 14.38 | System Off | 1 | 0
5678 | 5678 | 2012-08-24 13:59 | 23.72 | 36.17 | 42.73 | 35.52 | 939.65 | 349 | 14.02 | 924.5 | 0.92 | 0.96 | 0.96 | 0.32 | 650.97 | 7.49 | 509.32 | 275.63 | 0.27133 | 0.06125 | 0.05 | 14.33 | System Off | 1 | 0
5679 | 5679 | 2012-08-24 14:59 | 23.61 | 26.64 | 28.27 | 26.39 | 214.32 | 81 | 13.78 | 223.37 | 0.74 | 0.78 | 0.78 | 0.06 | 135.55 | 8.48 | 576.64 | 64.17 | 0.2532 | 0.06125 | 0.012 | 14.81 | System Off | 1 | 0
5680 | 5680 | 2012-08-24 15:59 | 22.61 | 24.32 | 25.22 | 24.23 | 123.2 | 47 | 13.65 | 131.45 | 0.63 | 0.65 | 0.65 | 0.03 | 66.47 | 8.73 | 593.64 | 37.29 | 0.24911 | 0.06125 | 0.007 | 14.89 | System Off | 0 | 0
5681 | 5681 | 2012-08-24 16:59 | 21.6 | 22.52 | 23 | 22.5 | 66.85 | 26 | 13.39 | 73.26 | 0.38 | 0.41 | 0.41 | 0.01 | 21.86 | 8.93 | 607.24 | 20.7 | 0.25649 | 0.06125 | 0.004 | 15.38 | System Off | 0 | 0
5682 | 5682 | 2012-08-24 17:59 | 20.6 | 20.92 | 21.08 | 20.92 | 22.7 | 9 | 13.14 | 26.15 | 0 | 0 | 0 | 0 | 0 | 9.12 | 620.16 | 7.19 | 0.25344 | 0.06125 | 0.001 | 11.11 | System Off | 0 | 0
5683 | 5683 | 2012-08-24 18:59 | 20.22 | 20.22 | 20.22 | 20.22 | 0 | 0 | 0 | 0 | 0 | 0 | 0 | 0 | 0 | 9.2 | 625.6 | 0 | 0 | 0 | 0 | 0 | System Off | 0 | 0
5684 | 5684 | 2012-08-24 19:59 | 19.84 | 19.84 | 19.84 | 19.84 | 0 | 0 | 0 | 0 | 0 | 0 | 0 | 0 | 0 | 9.25 | 629 | 0 | 0 | 0 | 0 | 0 | System Off | 0 | 0
5685 | 5685 | 2012-08-24 20:59 | 19.46 | 19.46 | 19.46 | 19.46 | 0 | 0 | 0 | 0 | 0 | 0 | 0 | 0 | 0 | 9.29 | 631.72 | 0 | 0 | 0 | 0 | 0 | System Off | 0 | 0
5686 | 5686 | 2012-08-24 21:59 | 19.38 | 19.38 | 19.38 | 19.38 | 0 | 0 | 0 | 0 | 0 | 0 | 0 | 0 | 0 | 9.3 | 632.4 | 0 | 0 | 0 | 0 | 0 | System Off | 0 | 0
5687 | 5687 | 2012-08-24 22:59 | 19.31 | 19.31 | 19.31 | 19.31 | 0 | 0 | 0 | 0 | 0 | 0 | 0 | 0 | 0 | 9.31 | 633.08 | 0 | 0 | 0 | 0 | 0 | System Off | 0 | 0
5688 | 5688 | 2012-08-24 23:59 | 19.23 | 19.23 | 19.23 | 19.23 | 0 | 0 | 0 | 0 | 0 | 0 | 0 | 0 | 0 | 9.32 | 633.76 | 0 | 0 | 0 | 0 | 0 | System Off | 0 | 0
5689 | 5689 | 2012-08-25 00:59 | 18.7 | 18.7 | 18.7 | 18.7 | 0 | 0 | 0 | 0 | 0 | 0 | 0 | 0 | 0 | 9.39 | 638.52 | 0 | 0 | 0 | 0 | 0 | System Off | 0 | 0
5690 | 5690 | 2012-08-25 01:59 | 18.17 | 18.17 | 18.17 | 18.17 | 0 | 0 | 0 | 0 | 0 | 0 | 0 | 0 | 0 | 9.45 | 642.6 | 0 | 0 | 0 | 0 | 0 | System Off | 0 | 0
5691 | 5691 | 2012-08-25 02:59 | 17.64 | 17.64 | 17.64 | 17.64 | 0 | 0 | 0 | 0 | 0 | 0 | 0 | 0 | 0 | 9.52 | 647.36 | 0 | 0 | 0 | 0 | 0 | System Off | 0 | 0
5692 | 5692 | 2012-08-25 03:59 | 17.86 | 17.86 | 17.86 | 17.86 | 0 | 0 | 0 | 0 | 0 | 0 | 0 | 0 | 0 | 9.49 | 645.32 | 0 | 0 | 0 | 0 | 0 | System Off | 0 | 0
5693 | 5693 | 2012-08-25 04:59 | 18.08 | 18.28 | 18.37 | 18.29 | 16.47 | 6 | 14.3 | 19.21 | 0 | 0 | 0 | 0 | 0 | 9.44 | 641.92 | 4.72 | 0.24855 | 0.06125 | 0.001 | 16.67 | System Off | 0 | 0
5694 | 5694 | 2012-08-25 05:59 | 18.31 | 20 | 20.71 | 20.26 | 154.29 | 57 | 14.1 | 162.51 | 0.69 | 0.72 | 0.72 | 0.04 | 161.88 | 9.2 | 625.6 | 44.97 | 0.25242 | 0.06125 | 0.008 | 14.04 | System Off | 1 | 0
5695 | 5695 | 2012-08-25 06:59 | 18.97 | 24.09 | 26.15 | 25.07 | 497.68 | 180 | 14.4 | 500.24 | 0.89 | 0.91 | 0.91 | 0.16 | 412.66 | 8.63 | 586.84 | 141.48 | 0.25115 | 0.06125 | 0.026 | 14.44 | System Off | 1 | 0
5696 | 5696 | 2012-08-25 07:59 | 19.64 | 21.38 | 22.05 | 21.8 | 169.57 | 63 | 14.02 | 178.01 | 0.79 | 0.74 | 0.74 | 0.05 | 94 | 9.02 | 613.36 | 49.76 | 0.25532 | 0.06125 | 0.009 | 14.29 | System Off | 1 | 0
5697 | 5697 | 2012-08-25 08:59 | 20.31 | 30.64 | 34.43 | 33.41 | 1083.32 | 391 | 14.43 | 1059.85 | 0.94 | 0.97 | 0.97 | 0.37 | 652.55 | 7.71 | 524.28 | 307.21 | 0.2675 | 0.06125 | 0.056 | 14.32 | System Off | 1 | 0
5698 | 5698 | 2012-08-25 09:59 | 20.92 | 24.07 | 25.2 | 24.94 | 321.56 | 118 | 14.19 | 328.95 | 0.84 | 0.85 | 0.85 | 0.1 | 171.03 | 8.65 | 588.2 | 92.99 | 0.25068 | 0.06125 | 0.017 | 14.41 | System Off | 1 | 0
5699 | 5699 | 2012-08-25 10:59 | 21.53 | 27.24 | 29.29 | 28.84 | 593.01 | 216 | 14.3 | 592.52 | 0.93 | 0.92 | 0.92 | 0.2 | 336.23 | 8.21 | 558.28 | 169.99 | 0.25827 | 0.06125 | 0.031 | 14.35 | System Off | 1 | 0
5700 | 5700 | 2012-08-25 11:59 | 22.14 | 34.98 | 39.58 | 38.64 | 1353.23 | 494 | 14.27 | 1314.92 | 0.95 | 0.98 | 0.98 | 0.47 | 790.79 | 7.17 | 487.56 | 388.94 | 0.27791 | 0.06125 | 0.07 | 14.17 | System Off | 1 | 0
5701 | 5701 | 2012-08-25 12:59 | 22.04 | 34.87 | 39.39 | 38.67 | 1365.21 | 498 | 14.28 | 1326.19 | 0.94 | 0.98 | 0.98 | 0.47 | 858.68 | 7.16 | 486.88 | 392.04 | 0.27798 | 0.06125 | 0.071 | 14.26 | System Off | 1 | 0
5702 | 5702 | 2012-08-25 13:59 | 21.93 | 27.38 | 29.26 | 29.04 | 575.57 | 210 | 14.28 | 575.78 | 0.9 | 0.92 | 0.92 | 0.19 | 389.11 | 8.19 | 556.92 | 165.32 | 0.25862 | 0.06125 | 0.03 | 14.29 | System Off | 1 | 0
5703 | 5703 | 2012-08-25 14:59 | 21.83 | 30.19 | 33.03 | 32.86 | 905.4 | 328 | 14.38 | 891.15 | 0.94 | 0.96 | 0.96 | 0.31 | 659.39 | 7.77 | 528.36 | 257.88 | 0.26623 | 0.06125 | 0.047 | 14.33 | System Off | 1 | 0
5704 | 5704 | 2012-08-25 15:59 | 21.22 | 25.84 | 27.55 | 27.03 | 468.47 | 171 | 14.27 | 472.28 | 0.88 | 0.9 | 0.9 | 0.15 | 329.06 | 8.41 | 571.88 | 134.63 | 0.25472 | 0.06125 | 0.025 | 14.62 | System Off | 1 | 0
5705 | 5705 | 2012-08-25 16:59 | 20.6 | 22.73 | 23.6 | 23.1 | 195.76 | 73 | 13.97 | 204.39 | 0.82 | 0.77 | 0.77 | 0.06 | 112.9 | 8.86 | 602.48 | 57.69 | 0.24715 | 0.06125 | 0.011 | 15.07 | System Off | 1 | 0
5706 | 5706 | 2012-08-25 17:59 | 19.99 | 20.26 | 20.38 | 20.31 | 22.41 | 9 | 12.97 | 25.82 | 0 | 0 | 0 | 0 | 0 | 9.19 | 624.92 | 7.2 | 0.25231 | 0.06125 | 0.001 | 11.11 | System Off | 0 | 0
5707 | 5707 | 2012-08-25 18:59 | 19.4 | 19.4 | 19.4 | 19.4 | 0 | 0 | 0 | 0 | 0 | 0 | 0 | 0 | 0 | 9.3 | 632.4 | 0 | 0 | 0 | 0 | 0 | System Off | 0 | 0
5708 | 5708 | 2012-08-25 19:59 | 18.82 | 18.82 | 18.82 | 18.82 | 0 | 0 | 0 | 0 | 0 | 0 | 0 | 0 | 0 | 9.37 | 637.16 | 0 | 0 | 0 | 0 | 0 | System Off | 0 | 0
5709 | 5709 | 2012-08-25 20:59 | 18.23 | 18.23 | 18.23 | 18.23 | 0 | 0 | 0 | 0 | 0 | 0 | 0 | 0 | 0 | 9.44 | 641.92 | 0 | 0 | 0 | 0 | 0 | System Off | 0 | 0
5710 | 5710 | 2012-08-25 21:59 | 17.93 | 17.93 | 17.93 | 17.93 | 0 | 0 | 0 | 0 | 0 | 0 | 0 | 0 | 0 | 9.48 | 644.64 | 0 | 0 | 0 | 0 | 0 | System Off | 0 | 0
5711 | 5711 | 2012-08-25 22:59 | 17.63 | 17.63 | 17.63 | 17.63 | 0 | 0 | 0 | 0 | 0 | 0 | 0 | 0 | 0 | 9.52 | 647.36 | 0 | 0 | 0 | 0 | 0 | System Off | 0 | 0
5712 | 5712 | 2012-08-25 23:59 | 17.33 | 17.33 | 17.33 | 17.33 | 0 | 0 | 0 | 0 | 0 | 0 | 0 | 0 | 0 | 9.55 | 649.4 | 0 | 0 | 0 | 0 | 0 | System Off | 0 | 0
5713 | 5713 | 2012-08-26 00:59 | 16.67 | 16.67 | 16.67 | 16.67 | 0 | 0 | 0 | 0 | 0 | 0 | 0 | 0 | 0 | 9.64 | 655.52 | 0 | 0 | 0 | 0 | 0 | System Off | 0 | 0
5714 | 5714 | 2012-08-26 01:59 | 16.02 | 16.02 | 16.02 | 16.02 | 0 | 0 | 0 | 0 | 0 | 0 | 0 | 0 | 0 | 9.72 | 660.96 | 0 | 0 | 0 | 0 | 0 | System Off | 0 | 0
5715 | 5715 | 2012-08-26 02:59 | 15.36 | 15.36 | 15.36 | 15.36 | 0 | 0 | 0 | 0 | 0 | 0 | 0 | 0 | 0 | 9.8 | 666.4 | 0 | 0 | 0 | 0 | 0 | System Off | 0 | 0
5716 | 5716 | 2012-08-26 03:59 | 15.36 | 15.36 | 15.36 | 15.36 | 0 | 0 | 0 | 0 | 0 | 0 | 0 | 0 | 0 | 9.8 | 666.4 | 0 | 0 | 0 | 0 | 0 | System Off | 0 | 0
5717 | 5717 | 2012-08-26 04:59 | 15.35 | 15.44 | 15.47 | 15.46 | 8.07 | 3 | 14.01 | 9.7 | 0 | 0 | 0 | 0 | 0 | 9.79 | 665.72 | 2.37 | 0.24333 | 0.06125 | 0 | 0 | System Off | 0 | 0
5718 | 5718 | 2012-08-26 05:59 | 15.35 | 15.7 | 15.82 | 15.8 | 34.56 | 13 | 13.85 | 38.78 | 0 | 0 | 0 | 0 | 0 | 9.74 | 662.32 | 10.29 | 0.244 | 0.06125 | 0.002 | 15.38 | System Off | 0 | 0
5719 | 5719 | 2012-08-26 06:59 | 15.46 | 16.66 | 17.05 | 17.07 | 127.67 | 47 | 14.15 | 135.26 | 0.63 | 0.67 | 0.67 | 0.03 | 82.08 | 9.59 | 652.12 | 37.06 | 0.24647 | 0.06125 | 0.007 | 14.89 | System Off | 1 | 0
5720 | 5720 | 2012-08-26 07:59 | 15.57 | 20 | 21.39 | 21.65 | 506.69 | 180 | 14.66 | 508.32 | 0.94 | 0.91 | 0.91 | 0.17 | 330.79 | 9.03 | 614.04 | 141.01 | 0.25549 | 0.06125 | 0.026 | 14.44 | System Off | 1 | 0
5721 | 5721 | 2012-08-26 08:59 | 15.69 | 18.12 | 18.84 | 19.12 | 280.99 | 101 | 14.49 | 288.28 | 0.89 | 0.83 | 0.83 | 0.09 | 153.02 | 9.34 | 635.12 | 79.3 | 0.25047 | 0.06125 | 0.015 | 14.85 | System Off | 1 | 0
5722 | 5722 | 2012-08-26 09:59 | 15.78 | 17.63 | 18.18 | 18.37 | 208.62 | 76 | 14.3 | 216.61 | 0.79 | 0.78 | 0.78 | 0.06 | 103.44 | 9.43 | 641.24 | 59.81 | 0.24899 | 0.06125 | 0.011 | 14.47 | System Off | 1 | 0
5723 | 5723 | 2012-08-26 10:59 | 15.86 | 18.14 | 18.85 | 19.03 | 256.6 | 93 | 14.37 | 264.24 | 0.86 | 0.82 | 0.82 | 0.08 | 133.32 | 9.35 | 635.8 | 73.13 | 0.25026 | 0.06125 | 0.014 | 15.05 | System Off | 1 | 0
5724 | 5724 | 2012-08-26 11:59 | 15.95 | 17.77 | 18.35 | 18.44 | 201.24 | 73 | 14.36 | 209.28 | 0.81 | 0.78 | 0.78 | 0.06 | 99.56 | 9.42 | 640.56 | 57.41 | 0.2491 | 0.06125 | 0.011 | 15.07 | System Off | 1 | 0
5725 | 5725 | 2012-08-26 12:59 | 16.02 | 20.73 | 22.27 | 22.37 | 527.56 | 188 | 14.62 | 528.57 | 0.9 | 0.91 | 0.91 | 0.17 | 318.32 | 8.95 | 608.6 | 147.36 | 0.25688 | 0.06125 | 0.027 | 14.36 | System Off | 1 | 0
5726 | 5726 | 2012-08-26 13:59 | 16.09 | 23.79 | 26.38 | 26.32 | 860.78 | 305 | 14.7 | 847.88 | 0.95 | 0.95 | 0.95 | 0.29 | 594.29 | 8.49 | 577.32 | 238.82 | 0.25391 | 0.06125 | 0.044 | 14.43 | System Off | 1 | 0
5727 | 5727 | 2012-08-26 14:59 | 16.16 | 20.7 | 22.27 | 22.11 | 494.59 | 176 | 14.64 | 496.75 | 0.91 | 0.91 | 0.91 | 0.16 | 348.24 | 8.98 | 610.64 | 137.92 | 0.25634 | 0.06125 | 0.025 | 14.2 | System Off | 1 | 0
5728 | 5728 | 2012-08-26 15:59 | 15.72 | 16.72 | 17.08 | 17.02 | 103.91 | 38 | 14.24 | 111.08 | 0.51 | 0.6 | 0.6 | 0.02 | 51.78 | 9.59 | 652.12 | 29.93 | 0.24634 | 0.06125 | 0.006 | 15.79 | System Off | 0 | 0
5729 | 5729 | 2012-08-26 16:59 | 15.27 | 16.35 | 16.73 | 16.68 | 111.19 | 41 | 14.12 | 118.49 | 0.72 | 0.62 | 0.62 | 0.03 | 53.18 | 9.63 | 654.84 | 32.34 | 0.24572 | 0.06125 | 0.006 | 14.63 | System Off | 0 | 0
5730 | 5730 | 2012-08-26 17:59 | 14.83 | 14.87 | 14.89 | 14.87 | 3.9 | 1 | 20.31 | 4.86 | 0 | 0 | 0 | 0 | 0 | 9.86 | 670.48 | 0.73 | 0.24224 | 0.06125 | 0 | 0 | System Off | 0 | 0
5731 | 5731 | 2012-08-26 18:59 | 14.44 | 14.44 | 14.44 | 14.44 | 0 | 0 | 0 | 0 | 0 | 0 | 0 | 0 | 0 | 9.91 | 673.88 | 0 | 0 | 0 | 0 | 0 | System Off | 0 | 0
5732 | 5732 | 2012-08-26 19:59 | 14.06 | 14.06 | 14.06 | 14.06 | 0 | 0 | 0 | 0 | 0 | 0 | 0 | 0 | 0 | 9.96 | 677.28 | 0 | 0 | 0 | 0 | 0 | System Off | 0 | 0
5733 | 5733 | 2012-08-26 20:59 | 13.67 | 13.67 | 13.67 | 13.67 | 0 | 0 | 0 | 0 | 0 | 0 | 0 | 0 | 0 | 10.01 | 680.68 | 0 | 0 | 0 | 0 | 0 | System Off | 0 | 0
5734 | 5734 | 2012-08-26 21:59 | 13.37 | 13.37 | 13.37 | 13.37 | 0 | 0 | 0 | 0 | 0 | 0 | 0 | 0 | 0 | 10.05 | 683.4 | 0 | 0 | 0 | 0 | 0 | System Off | 0 | 0
5735 | 5735 | 2012-08-26 22:59 | 13.08 | 13.08 | 13.08 | 13.08 | 0 | 0 | 0 | 0 | 0 | 0 | 0 | 0 | 0 | 10.08 | 685.44 | 0 | 0 | 0 | 0 | 0 | System Off | 0 | 0
5736 | 5736 | 2012-08-26 23:59 | 12.78 | 12.78 | 12.78 | 12.78 | 0 | 0 | 0 | 0 | 0 | 0 | 0 | 0 | 0 | 10.12 | 688.16 | 0 | 0 | 0 | 0 | 0 | System Off | 0 | 0
5737 | 5737 | 2012-08-27 00:59 | 12.45 | 12.45 | 12.45 | 12.45 | 0 | 0 | 0 | 0 | 0 | 0 | 0 | 0 | 0 | 10.16 | 690.88 | 0 | 0 | 0 | 0 | 0 | System Off | 0 | 0
5738 | 5738 | 2012-08-27 01:59 | 12.13 | 12.13 | 12.13 | 12.13 | 0 | 0 | 0 | 0 | 0 | 0 | 0 | 0 | 0 | 10.21 | 694.28 | 0 | 0 | 0 | 0 | 0 | System Off | 0 | 0
5739 | 5739 | 2012-08-27 02:59 | 11.8 | 11.8 | 11.8 | 11.8 | 0 | 0 | 0 | 0 | 0 | 0 | 0 | 0 | 0 | 10.25 | 697 | 0 | 0 | 0 | 0 | 0 | System Off | 0 | 0
5740 | 5740 | 2012-08-27 03:59 | 12.1 | 12.1 | 12.1 | 12.1 | 0 | 0 | 0 | 0 | 0 | 0 | 0 | 0 | 0 | 10.21 | 694.28 | 0 | 0 | 0 | 0 | 0 | System Off | 0 | 0
5741 | 5741 | 2012-08-27 04:59 | 12.4 | 12.83 | 13.05 | 12.81 | 32.77 | 12 | 14.22 | 36.74 | 0 | 0 | 0 | 0 | 0 | 10.12 | 688.16 | 9.45 | 0.23856 | 0.06125 | 0.002 | 16.67 | System Off | 0 | 0
5742 | 5742 | 2012-08-27 05:59 | 12.7 | 15.45 | 16.89 | 15.33 | 212.93 | 77 | 14.4 | 220.66 | 0.78 | 0.79 | 0.79 | 0.06 | 242.03 | 9.8 | 666.4 | 60.52 | 0.24338 | 0.06125 | 0.011 | 14.29 | System Off | 1 | 0
5743 | 5743 | 2012-08-27 06:59 | 14.74 | 20.84 | 23.89 | 20.83 | 505.78 | 180 | 14.63 | 507.58 | 0.94 | 0.91 | 0.91 | 0.17 | 419.88 | 9.13 | 620.84 | 141.06 | 0.25394 | 0.06125 | 0.026 | 14.44 | System Off | 1 | 0
5744 | 5744 | 2012-08-27 07:59 | 16.79 | 27.68 | 32.9 | 28.11 | 939.74 | 337 | 14.52 | 923.43 | 0.95 | 0.96 | 0.96 | 0.32 | 634.31 | 8.29 | 563.72 | 264.47 | 0.25733 | 0.06125 | 0.048 | 14.24 | System Off | 1 | 0
5745 | 5745 | 2012-08-27 08:59 | 18.84 | 34.8 | 42.25 | 35.86 | 1396.52 | 509 | 14.29 | 1355.65 | 0.94 | 0.98 | 0.98 | 0.48 | 846.95 | 7.45 | 506.6 | 400.63 | 0.27254 | 0.06125 | 0.072 | 14.15 | System Off | 1 | 0
5746 | 5746 | 2012-08-27 09:59 | 19.87 | 39.16 | 48.55 | 39.65 | 1601.85 | 592 | 14.09 | 1549.07 | 0.93 | 0.99 | 0.99 | 0.55 | 934.3 | 7.07 | 480.76 | 467.13 | 0.28012 | 0.06125 | 0.084 | 14.19 | System Off | 1 | 0
5747 | 5747 | 2012-08-27 10:59 | 20.89 | 41.89 | 52.54 | 41.59 | 1658.16 | 619 | 13.95 | 1602.04 | 0.92 | 0.99 | 0.99 | 0.57 | 976.24 | 6.87 | 467.16 | 489.31 | 0.28398 | 0.06125 | 0.088 | 14.22 | System Off | 1 | 0
5748 | 5748 | 2012-08-27 11:59 | 21.92 | 36.57 | 44.33 | 35.7 | 1107.56 | 409 | 14.1 | 1083.43 | 0.93 | 0.97 | 0.97 | 0.38 | 643.75 | 7.47 | 507.96 | 322.68 | 0.27188 | 0.06125 | 0.059 | 14.43 | System Off | 1 | 0
5749 | 5749 | 2012-08-27 12:59 | 22.27 | 38.76 | 47.06 | 38.63 | 1313.79 | 487 | 14.05 | 1278.19 | 0.92 | 0.98 | 0.98 | 0.45 | 825.58 | 7.17 | 487.56 | 384.48 | 0.27779 | 0.06125 | 0.07 | 14.37 | System Off | 1 | 0
5750 | 5750 | 2012-08-27 13:59 | 22.62 | 35.06 | 41.04 | 35.56 | 1043.17 | 384 | 14.15 | 1022.38 | 0.94 | 0.97 | 0.97 | 0.36 | 725.33 | 7.48 | 508.64 | 302.79 | 0.27153 | 0.06125 | 0.055 | 14.32 | System Off | 1 | 0
5751 | 5751 | 2012-08-27 14:59 | 22.97 | 32.42 | 36.74 | 33.24 | 828.11 | 304 | 14.19 | 818.04 | 0.92 | 0.95 | 0.95 | 0.28 | 600.9 | 7.73 | 525.64 | 239.59 | 0.26684 | 0.06125 | 0.044 | 14.47 | System Off | 1 | 0
5752 | 5752 | 2012-08-27 15:59 | 22 | 27.42 | 29.97 | 27.75 | 460.26 | 169 | 14.18 | 464.54 | 0.88 | 0.9 | 0.9 | 0.15 | 322.82 | 8.33 | 566.44 | 133.2 | 0.25605 | 0.06125 | 0.025 | 14.79 | System Off | 1 | 0
5753 | 5753 | 2012-08-27 16:59 | 21.04 | 23.24 | 24.33 | 23.27 | 174.67 | 65 | 14 | 183.34 | 0.76 | 0.74 | 0.74 | 0.05 | 98.01 | 8.84 | 601.12 | 51.35 | 0.24742 | 0.06125 | 0.01 | 15.38 | System Off | 1 | 0
5754 | 5754 | 2012-08-27 17:59 | 20.07 | 20.07 | 20.07 | 20.07 | 0 | 0 | 0 | 0 | 0 | 0 | 0 | 0 | 0 | 9.22 | 626.96 | 0 | 0 | 0 | 0 | 0 | System Off | 0 | 0
5755 | 5755 | 2012-08-27 18:59 | 19.34 | 19.34 | 19.34 | 19.34 | 0 | 0 | 0 | 0 | 0 | 0 | 0 | 0 | 0 | 9.31 | 633.08 | 0 | 0 | 0 | 0 | 0 | System Off | 0 | 0
5756 | 5756 | 2012-08-27 19:59 | 18.61 | 18.61 | 18.61 | 18.61 | 0 | 0 | 0 | 0 | 0 | 0 | 0 | 0 | 0 | 9.4 | 639.2 | 0 | 0 | 0 | 0 | 0 | System Off | 0 | 0
5757 | 5757 | 2012-08-27 20:59 | 17.88 | 17.88 | 17.88 | 17.88 | 0 | 0 | 0 | 0 | 0 | 0 | 0 | 0 | 0 | 9.49 | 645.32 | 0 | 0 | 0 | 0 | 0 | System Off | 0 | 0
5758 | 5758 | 2012-08-27 21:59 | 17.7 | 17.7 | 17.7 | 17.7 | 0 | 0 | 0 | 0 | 0 | 0 | 0 | 0 | 0 | 9.51 | 646.68 | 0 | 0 | 0 | 0 | 0 | System Off | 0 | 0
5759 | 5759 | 2012-08-27 22:59 | 17.51 | 17.51 | 17.51 | 17.51 | 0 | 0 | 0 | 0 | 0 | 0 | 0 | 0 | 0 | 9.53 | 648.04 | 0 | 0 | 0 | 0 | 0 | System Off | 0 | 0
5760 | 5760 | 2012-08-27 23:59 | 17.33 | 17.33 | 17.33 | 17.33 | 0 | 0 | 0 | 0 | 0 | 0 | 0 | 0 | 0 | 9.55 | 649.4 | 0 | 0 | 0 | 0 | 0 | System Off | 0 | 0
5761 | 5761 | 2012-08-28 00:59 | 16.99 | 16.99 | 16.99 | 16.99 | 0 | 0 | 0 | 0 | 0 | 0 | 0 | 0 | 0 | 9.6 | 652.8 | 0 | 0 | 0 | 0 | 0 | System Off | 0 | 0
5762 | 5762 | 2012-08-28 01:59 | 16.64 | 16.64 | 16.64 | 16.64 | 0 | 0 | 0 | 0 | 0 | 0 | 0 | 0 | 0 | 9.64 | 655.52 | 0 | 0 | 0 | 0 | 0 | System Off | 0 | 0
5763 | 5763 | 2012-08-28 02:59 | 16.3 | 16.3 | 16.3 | 16.3 | 0 | 0 | 0 | 0 | 0 | 0 | 0 | 0 | 0 | 9.68 | 658.24 | 0 | 0 | 0 | 0 | 0 | System Off | 0 | 0
5764 | 5764 | 2012-08-28 03:59 | 16.49 | 16.49 | 16.49 | 16.49 | 0 | 0 | 0 | 0 | 0 | 0 | 0 | 0 | 0 | 9.66 | 656.88 | 0 | 0 | 0 | 0 | 0 | System Off | 0 | 0
5765 | 5765 | 2012-08-28 04:59 | 16.68 | 16.91 | 17.01 | 16.92 | 18.78 | 7 | 13.97 | 21.72 | 0 | 0 | 0 | 0 | 0 | 9.6 | 652.8 | 5.53 | 0.24603 | 0.06125 | 0.001 | 14.29 | System Off | 0 | 0
5766 | 5766 | 2012-08-28 05:59 | 16.88 | 19.22 | 20.28 | 19.44 | 206.19 | 75 | 14.32 | 214.39 | 0.79 | 0.78 | 0.78 | 0.06 | 232.82 | 9.3 | 632.4 | 59.01 | 0.25096 | 0.06125 | 0.011 | 14.67 | System Off | 1 | 0
5767 | 5767 | 2012-08-28 06:59 | 18.5 | 23.68 | 25.95 | 24.33 | 476.66 | 172 | 14.43 | 479.84 | 0.93 | 0.9 | 0.9 | 0.16 | 393.89 | 8.72 | 592.96 | 135.13 | 0.24976 | 0.06125 | 0.025 | 14.53 | System Off | 1 | 0
5768 | 5768 | 2012-08-28 07:59 | 20.13 | 29.83 | 33.96 | 31.26 | 915.43 | 331 | 14.4 | 900.62 | 0.93 | 0.96 | 0.96 | 0.31 | 617.3 | 7.94 | 539.92 | 260.15 | 0.26321 | 0.06125 | 0.047 | 14.2 | System Off | 1 | 0
5769 | 5769 | 2012-08-28 08:59 | 21.76 | 32.71 | 37.38 | 34.33 | 1025.51 | 374 | 14.28 | 1005.34 | 0.93 | 0.96 | 0.96 | 0.35 | 616.63 | 7.61 | 517.48 | 294.41 | 0.26918 | 0.06125 | 0.054 | 14.44 | System Off | 1 | 0
5770 | 5770 | 2012-08-28 09:59 | 22.7 | 32.26 | 36.28 | 33.79 | 898.2 | 329 | 14.22 | 884.65 | 0.94 | 0.96 | 0.96 | 0.31 | 515.47 | 7.67 | 521.56 | 259.19 | 0.26799 | 0.06125 | 0.047 | 14.29 | System Off | 1 | 0
5771 | 5771 | 2012-08-28 10:59 | 23.64 | 33.58 | 37.7 | 35.26 | 940.7 | 345 | 14.2 | 925.11 | 0.93 | 0.96 | 0.96 | 0.32 | 545.56 | 7.51 | 510.68 | 271.86 | 0.27085 | 0.06125 | 0.05 | 14.49 | System Off | 1 | 0
5772 | 5772 | 2012-08-28 11:59 | 24.58 | 29.2 | 31.09 | 30.06 | 434.73 | 161 | 14.06 | 440.07 | 0.87 | 0.89 | 0.89 | 0.14 | 240.02 | 8.07 | 548.76 | 127.09 | 0.26033 | 0.06125 | 0.023 | 14.29 | System Off | 1 | 0
5773 | 5773 | 2012-08-28 12:59 | 24.44 | 35.48 | 39.98 | 37.53 | 1056.17 | 389 | 14.14 | 1034.74 | 0.92 | 0.97 | 0.97 | 0.36 | 659.61 | 7.28 | 495.04 | 306.76 | 0.27536 | 0.06125 | 0.056 | 14.4 | System Off | 1 | 0
5774 | 5774 | 2012-08-28 13:59 | 24.29 | 33.48 | 37.22 | 35.19 | 879.09 | 323 | 14.18 | 866.62 | 0.93 | 0.95 | 0.95 | 0.3 | 607.45 | 7.52 | 511.36 | 254.6 | 0.27063 | 0.06125 | 0.046 | 14.24 | System Off | 1 | 0
5775 | 5775 | 2012-08-28 14:59 | 24.15 | 29.72 | 31.98 | 30.78 | 527.84 | 195 | 14.1 | 530.21 | 0.87 | 0.91 | 0.91 | 0.17 | 373.45 | 7.99 | 543.32 | 153.86 | 0.2618 | 0.06125 | 0.028 | 14.36 | System Off | 1 | 0
5776 | 5776 | 2012-08-28 15:59 | 23.15 | 27.7 | 29.68 | 28.29 | 409.63 | 151 | 14.13 | 415.45 | 0.86 | 0.88 | 0.88 | 0.13 | 284.34 | 8.27 | 562.36 | 119.1 | 0.25699 | 0.06125 | 0.022 | 14.57 | System Off | 1 | 0
5777 | 5777 | 2012-08-28 16:59 | 22.16 | 24.38 | 25.41 | 24.53 | 183.35 | 69 | 13.84 | 192.18 | 0.72 | 0.75 | 0.75 | 0.05 | 104.14 | 8.7 | 591.6 | 54.62 | 0.24974 | 0.06125 | 0.01 | 14.49 | System Off | 1 | 0
5778 | 5778 | 2012-08-28 17:59 | 21.16 | 21.16 | 21.16 | 21.16 | 0 | 0 | 0 | 0 | 0 | 0 | 0 | 0 | 0 | 9.09 | 618.12 | 0 | 0 | 0 | 0 | 0 | System Off | 0 | 0
5779 | 5779 | 2012-08-28 18:59 | 19.86 | 19.86 | 19.86 | 19.86 | 0 | 0 | 0 | 0 | 0 | 0 | 0 | 0 | 0 | 9.25 | 629 | 0 | 0 | 0 | 0 | 0 | System Off | 0 | 0
5780 | 5780 | 2012-08-28 19:59 | 18.57 | 18.57 | 18.57 | 18.57 | 0 | 0 | 0 | 0 | 0 | 0 | 0 | 0 | 0 | 9.4 | 639.2 | 0 | 0 | 0 | 0 | 0 | System Off | 0 | 0
5781 | 5781 | 2012-08-28 20:59 | 17.27 | 17.27 | 17.27 | 17.27 | 0 | 0 | 0 | 0 | 0 | 0 | 0 | 0 | 0 | 9.56 | 650.08 | 0 | 0 | 0 | 0 | 0 | System Off | 0 | 0
5782 | 5782 | 2012-08-28 21:59 | 16.99 | 16.99 | 16.99 | 16.99 | 0 | 0 | 0 | 0 | 0 | 0 | 0 | 0 | 0 | 9.6 | 652.8 | 0 | 0 | 0 | 0 | 0 | System Off | 0 | 0
5783 | 5783 | 2012-08-28 22:59 | 16.72 | 16.72 | 16.72 | 16.72 | 0 | 0 | 0 | 0 | 0 | 0 | 0 | 0 | 0 | 9.63 | 654.84 | 0 | 0 | 0 | 0 | 0 | System Off | 0 | 0
5784 | 5784 | 2012-08-28 23:59 | 16.44 | 16.44 | 16.44 | 16.44 | 0 | 0 | 0 | 0 | 0 | 0 | 0 | 0 | 0 | 9.66 | 656.88 | 0 | 0 | 0 | 0 | 0 | System Off | 0 | 0
5785 | 5785 | 2012-08-29 00:59 | 15.75 | 15.75 | 15.75 | 15.75 | 0 | 0 | 0 | 0 | 0 | 0 | 0 | 0 | 0 | 9.75 | 663 | 0 | 0 | 0 | 0 | 0 | System Off | 0 | 0
5786 | 5786 | 2012-08-29 01:59 | 15.05 | 15.05 | 15.05 | 15.05 | 0 | 0 | 0 | 0 | 0 | 0 | 0 | 0 | 0 | 9.84 | 669.12 | 0 | 0 | 0 | 0 | 0 | System Off | 0 | 0
5787 | 5787 | 2012-08-29 02:59 | 14.36 | 14.36 | 14.36 | 14.36 | 0 | 0 | 0 | 0 | 0 | 0 | 0 | 0 | 0 | 9.92 | 674.56 | 0 | 0 | 0 | 0 | 0 | System Off | 0 | 0
5788 | 5788 | 2012-08-29 03:59 | 14.94 | 14.94 | 14.94 | 14.94 | 0 | 0 | 0 | 0 | 0 | 0 | 0 | 0 | 0 | 9.85 | 669.8 | 0 | 0 | 0 | 0 | 0 | System Off | 0 | 0
5789 | 5789 | 2012-08-29 04:59 | 15.52 | 15.96 | 16.17 | 15.97 | 34.13 | 13 | 13.67 | 38.34 | 0 | 0 | 0 | 0 | 0 | 9.72 | 660.96 | 10.31 | 0.24431 | 0.06125 | 0.002 | 15.38 | System Off | 0 | 0
5790 | 5790 | 2012-08-29 05:59 | 16.1 | 18.81 | 20.11 | 18.9 | 224.49 | 82 | 14.26 | 232.53 | 0.85 | 0.8 | 0.8 | 0.07 | 257.83 | 9.36 | 636.48 | 64.57 | 0.24998 | 0.06125 | 0.012 | 14.63 | System Off | 1 | 0
5791 | 5791 | 2012-08-29 06:59 | 18.42 | 24.09 | 26.71 | 24.52 | 497.09 | 180 | 14.38 | 499.66 | 0.89 | 0.91 | 0.91 | 0.16 | 412.13 | 8.7 | 591.6 | 141.51 | 0.25015 | 0.06125 | 0.026 | 14.44 | System Off | 1 | 0
5792 | 5792 | 2012-08-29 07:59 | 20.74 | 30.21 | 34.42 | 31.26 | 858.79 | 312 | 14.34 | 846.86 | 0.93 | 0.95 | 0.95 | 0.29 | 577.63 | 7.94 | 539.92 | 245.43 | 0.26313 | 0.06125 | 0.045 | 14.42 | System Off | 1 | 0
5793 | 5793 | 2012-08-29 08:59 | 23.07 | 37.74 | 44.02 | 39.85 | 1359.11 | 501 | 14.13 | 1320.73 | 0.94 | 0.98 | 0.98 | 0.47 | 823.75 | 7.05 | 479.4 | 395.14 | 0.28024 | 0.06125 | 0.071 | 14.17 | System Off | 1 | 0
5794 | 5794 | 2012-08-29 09:59 | 23.14 | 41.8 | 49.83 | 44.38 | 1709.59 | 637 | 13.98 | 1650.31 | 0.93 | 0.99 | 0.99 | 0.59 | 998.29 | 6.6 | 448.8 | 503.37 | 0.28961 | 0.06125 | 0.09 | 14.13 | System Off | 1 | 0
5795 | 5795 | 2012-08-29 10:59 | 23.21 | 43.97 | 52.97 | 46.73 | 1885.87 | 707 | 13.89 | 1815.75 | 0.92 | 1 | 1 | 0.65 | 1112.58 | 6.38 | 433.84 | 559.29 | 0.29453 | 0.06125 | 0.1 | 14.14 | System Off | 1 | 0
5796 | 5796 | 2012-08-29 11:59 | 23.28 | 33.03 | 37.32 | 34.21 | 883.86 | 324 | 14.21 | 871.09 | 0.92 | 0.95 | 0.95 | 0.3 | 509.68 | 7.63 | 518.84 | 255.29 | 0.26876 | 0.06125 | 0.047 | 14.51 | System Off | 1 | 0
5797 | 5797 | 2012-08-29 12:59 | 24.02 | 26.88 | 28.13 | 27.24 | 251.54 | 94 | 13.94 | 260.36 | 0.84 | 0.81 | 0.81 | 0.08 | 139.71 | 8.39 | 570.52 | 74.32 | 0.25482 | 0.06125 | 0.014 | 14.89 | System Off | 1 | 0
5798 | 5798 | 2012-08-29 13:59 | 24.77 | 36.31 | 41.34 | 37.8 | 1047.19 | 387 | 14.09 | 1026.38 | 0.93 | 0.97 | 0.97 | 0.36 | 728.22 | 7.25 | 493 | 305.37 | 0.27588 | 0.06125 | 0.056 | 14.47 | System Off | 1 | 0
5799 | 5799 | 2012-08-29 14:59 | 25.51 | 31.57 | 34.2 | 32.35 | 542.13 | 201 | 14.05 | 544.26 | 0.89 | 0.91 | 0.91 | 0.18 | 384.28 | 7.82 | 531.76 | 158.69 | 0.26477 | 0.06125 | 0.029 | 14.43 | System Off | 1 | 0
5800 | 5800 | 2012-08-29 15:59 | 24.2 | 28.1 | 29.87 | 28.47 | 335.99 | 125 | 14 | 343.66 | 0.87 | 0.86 | 0.86 | 0.11 | 228.36 | 8.25 | 561 | 98.75 | 0.25722 | 0.06125 | 0.018 | 14.4 | System Off | 1 | 0
5801 | 5801 | 2012-08-29 16:59 | 22.9 | 24.96 | 25.96 | 25.04 | 162.85 | 62 | 13.68 | 171.65 | 0.81 | 0.73 | 0.73 | 0.05 | 89.66 | 8.64 | 587.52 | 49.18 | 0.25064 | 0.06125 | 0.009 | 14.52 | System Off | 1 | 0
5802 | 5802 | 2012-08-29 17:59 | 21.59 | 21.59 | 21.59 | 21.59 | 0 | 0 | 0 | 0 | 0 | 0 | 0 | 0 | 0 | 9.04 | 614.72 | 0 | 0 | 0 | 0 | 0 | System Off | 0 | 0
5803 | 5803 | 2012-08-29 18:59 | 20.3 | 20.3 | 20.3 | 20.3 | 0 | 0 | 0 | 0 | 0 | 0 | 0 | 0 | 0 | 9.19 | 624.92 | 0 | 0 | 0 | 0 | 0 | System Off | 0 | 0
5804 | 5804 | 2012-08-29 19:59 | 19.01 | 19.01 | 19.01 | 19.01 | 0 | 0 | 0 | 0 | 0 | 0 | 0 | 0 | 0 | 9.35 | 635.8 | 0 | 0 | 0 | 0 | 0 | System Off | 0 | 0
5805 | 5805 | 2012-08-29 20:59 | 17.72 | 17.72 | 17.72 | 17.72 | 0 | 0 | 0 | 0 | 0 | 0 | 0 | 0 | 0 | 9.51 | 646.68 | 0 | 0 | 0 | 0 | 0 | System Off | 0 | 0
5806 | 5806 | 2012-08-29 21:59 | 18.07 | 18.07 | 18.07 | 18.07 | 0 | 0 | 0 | 0 | 0 | 0 | 0 | 0 | 0 | 9.46 | 643.28 | 0 | 0 | 0 | 0 | 0 | System Off | 0 | 0
5807 | 5807 | 2012-08-29 22:59 | 18.41 | 18.41 | 18.41 | 18.41 | 0 | 0 | 0 | 0 | 0 | 0 | 0 | 0 | 0 | 9.42 | 640.56 | 0 | 0 | 0 | 0 | 0 | System Off | 0 | 0
5808 | 5808 | 2012-08-29 23:59 | 18.76 | 18.76 | 18.76 | 18.76 | 0 | 0 | 0 | 0 | 0 | 0 | 0 | 0 | 0 | 9.38 | 637.84 | 0 | 0 | 0 | 0 | 0 | System Off | 0 | 0
5809 | 5809 | 2012-08-30 00:59 | 17.91 | 17.91 | 17.91 | 17.91 | 0 | 0 | 0 | 0 | 0 | 0 | 0 | 0 | 0 | 9.48 | 644.64 | 0 | 0 | 0 | 0 | 0 | System Off | 0 | 0
5810 | 5810 | 2012-08-30 01:59 | 17.06 | 17.06 | 17.06 | 17.06 | 0 | 0 | 0 | 0 | 0 | 0 | 0 | 0 | 0 | 9.59 | 652.12 | 0 | 0 | 0 | 0 | 0 | System Off | 0 | 0
5811 | 5811 | 2012-08-30 02:59 | 16.21 | 16.21 | 16.21 | 16.21 | 0 | 0 | 0 | 0 | 0 | 0 | 0 | 0 | 0 | 9.69 | 658.92 | 0 | 0 | 0 | 0 | 0 | System Off | 0 | 0
5812 | 5812 | 2012-08-30 03:59 | 16.02 | 16.02 | 16.02 | 16.02 | 0 | 0 | 0 | 0 | 0 | 0 | 0 | 0 | 0 | 9.72 | 660.96 | 0 | 0 | 0 | 0 | 0 | System Off | 0 | 0
5813 | 5813 | 2012-08-30 04:59 | 15.82 | 15.96 | 16.04 | 15.96 | 10.17 | 4 | 13.24 | 12.11 | 0 | 0 | 0 | 0 | 0 | 9.72 | 660.96 | 3.19 | 0.24426 | 0.06125 | 0.001 | 25 | System Off | 0 | 0
5814 | 5814 | 2012-08-30 05:59 | 15.63 | 18.42 | 19.86 | 18.33 | 215.97 | 79 | 14.24 | 224.01 | 0.76 | 0.79 | 0.79 | 0.06 | 246.17 | 9.43 | 641.24 | 62.22 | 0.24891 | 0.06125 | 0.012 | 15.19 | System Off | 1 | 0
5815 | 5815 | 2012-08-30 06:59 | 16.94 | 22.39 | 25.22 | 22.2 | 430.43 | 155 | 14.46 | 434.86 | 0.9 | 0.89 | 0.89 | 0.14 | 352.62 | 8.97 | 609.96 | 121.73 | 0.25642 | 0.06125 | 0.022 | 14.19 | System Off | 1 | 0
5816 | 5816 | 2012-08-30 07:59 | 18.25 | 24.22 | 27.3 | 24.02 | 469.3 | 170 | 14.38 | 472.81 | 0.88 | 0.9 | 0.9 | 0.15 | 304.55 | 8.76 | 595.68 | 133.66 | 0.24918 | 0.06125 | 0.025 | 14.71 | System Off | 1 | 0
5817 | 5817 | 2012-08-30 08:59 | 19.56 | 32.9 | 39.79 | 32.45 | 1050.13 | 383 | 14.28 | 1028.66 | 0.94 | 0.97 | 0.97 | 0.36 | 631.93 | 7.81 | 531.08 | 301.5 | 0.2656 | 0.06125 | 0.055 | 14.36 | System Off | 1 | 0
5818 | 5818 | 2012-08-30 09:59 | 20.18 | 30.64 | 35.92 | 30.54 | 844 | 307 | 14.32 | 832.86 | 0.94 | 0.95 | 0.95 | 0.29 | 483.14 | 8.02 | 545.36 | 241.55 | 0.26175 | 0.06125 | 0.044 | 14.33 | System Off | 1 | 0
5819 | 5819 | 2012-08-30 10:59 | 20.8 | 35.42 | 42.6 | 35.68 | 1208.91 | 443 | 14.21 | 1179.04 | 0.95 | 0.97 | 0.97 | 0.42 | 706.76 | 7.47 | 507.96 | 349.03 | 0.27196 | 0.06125 | 0.063 | 14.22 | System Off | 1 | 0
5820 | 5820 | 2012-08-30 11:59 | 21.42 | 30.08 | 34.23 | 30.45 | 731.97 | 267 | 14.28 | 726.03 | 0.93 | 0.94 | 0.94 | 0.25 | 418.56 | 8.03 | 546.04 | 210.19 | 0.26144 | 0.06125 | 0.038 | 14.23 | System Off | 1 | 0
5821 | 5821 | 2012-08-30 12:59 | 21.1 | 29.31 | 33.15 | 29.86 | 711.73 | 259 | 14.31 | 706.6 | 0.92 | 0.94 | 0.94 | 0.24 | 437.33 | 8.1 | 550.8 | 203.8 | 0.2603 | 0.06125 | 0.037 | 14.29 | System Off | 1 | 0
5822 | 5822 | 2012-08-30 13:59 | 20.78 | 32.43 | 37.7 | 33.52 | 1039.79 | 379 | 14.29 | 1018.82 | 0.95 | 0.97 | 0.97 | 0.36 | 722.91 | 7.7 | 523.6 | 298.31 | 0.26765 | 0.06125 | 0.054 | 14.25 | System Off | 1 | 0
5823 | 5823 | 2012-08-30 14:59 | 20.46 | 25.61 | 27.9 | 26.2 | 464.96 | 169 | 14.33 | 468.84 | 0.88 | 0.9 | 0.9 | 0.15 | 325.77 | 8.51 | 578.68 | 132.95 | 0.25318 | 0.06125 | 0.024 | 14.2 | System Off | 1 | 0
5824 | 5824 | 2012-08-30 15:59 | 19.63 | 20.6 | 21.03 | 20.7 | 81.23 | 31 | 13.65 | 88.08 | 0.64 | 0.51 | 0.51 | 0.02 | 34.51 | 9.15 | 622.2 | 24.6 | 0.25313 | 0.06125 | 0.005 | 16.13 | System Off | 0 | 0
5825 | 5825 | 2012-08-30 16:59 | 18.79 | 19.14 | 19.29 | 19.18 | 27.31 | 11 | 12.93 | 31.11 | 0 | 0 | 0 | 0 | 0 | 9.33 | 634.44 | 8.81 | 0.25021 | 0.06125 | 0.002 | 18.18 | System Off | 0 | 0
5826 | 5826 | 2012-08-30 17:59 | 17.96 | 17.96 | 17.96 | 17.96 | 0 | 0 | 0 | 0 | 0 | 0 | 0 | 0 | 0 | 9.48 | 644.64 | 0 | 0 | 0 | 0 | 0 | System Off | 0 | 0
5827 | 5827 | 2012-08-30 18:59 | 17.24 | 17.24 | 17.24 | 17.24 | 0 | 0 | 0 | 0 | 0 | 0 | 0 | 0 | 0 | 9.57 | 650.76 | 0 | 0 | 0 | 0 | 0 | System Off | 0 | 0
5828 | 5828 | 2012-08-30 19:59 | 16.51 | 16.51 | 16.51 | 16.51 | 0 | 0 | 0 | 0 | 0 | 0 | 0 | 0 | 0 | 9.65 | 656.2 | 0 | 0 | 0 | 0 | 0 | System Off | 0 | 0
5829 | 5829 | 2012-08-30 20:59 | 15.79 | 15.79 | 15.79 | 15.79 | 0 | 0 | 0 | 0 | 0 | 0 | 0 | 0 | 0 | 9.74 | 662.32 | 0 | 0 | 0 | 0 | 0 | System Off | 0 | 0
5830 | 5830 | 2012-08-30 21:59 | 15.36 | 15.36 | 15.36 | 15.36 | 0 | 0 | 0 | 0 | 0 | 0 | 0 | 0 | 0 | 9.8 | 666.4 | 0 | 0 | 0 | 0 | 0 | System Off | 0 | 0
5831 | 5831 | 2012-08-30 22:59 | 14.94 | 14.94 | 14.94 | 14.94 | 0 | 0 | 0 | 0 | 0 | 0 | 0 | 0 | 0 | 9.85 | 669.8 | 0 | 0 | 0 | 0 | 0 | System Off | 0 | 0
5832 | 5832 | 2012-08-30 23:59 | 14.51 | 14.51 | 14.51 | 14.51 | 0 | 0 | 0 | 0 | 0 | 0 | 0 | 0 | 0 | 9.9 | 673.2 | 0 | 0 | 0 | 0 | 0 | System Off | 0 | 0
5833 | 5833 | 2012-08-31 00:59 | 14.11 | 14.11 | 14.11 | 14.11 | 0 | 0 | 0 | 0 | 0 | 0 | 0 | 0 | 0 | 9.95 | 676.6 | 0 | 0 | 0 | 0 | 0 | System Off | 0 | 0
5834 | 5834 | 2012-08-31 01:59 | 13.72 | 13.72 | 13.72 | 13.72 | 0 | 0 | 0 | 0 | 0 | 0 | 0 | 0 | 0 | 10 | 680 | 0 | 0 | 0 | 0 | 0 | System Off | 0 | 0
5835 | 5835 | 2012-08-31 02:59 | 13.32 | 13.32 | 13.32 | 13.32 | 0 | 0 | 0 | 0 | 0 | 0 | 0 | 0 | 0 | 10.05 | 683.4 | 0 | 0 | 0 | 0 | 0 | System Off | 0 | 0
5836 | 5836 | 2012-08-31 03:59 | 13.44 | 13.44 | 13.44 | 13.44 | 0 | 0 | 0 | 0 | 0 | 0 | 0 | 0 | 0 | 10.04 | 682.72 | 0 | 0 | 0 | 0 | 0 | System Off | 0 | 0
5837 | 5837 | 2012-08-31 04:59 | 13.55 | 13.95 | 14.13 | 14 | 35.56 | 13 | 14.25 | 39.78 | 0 | 0 | 0 | 0 | 0 | 9.97 | 677.96 | 10.24 | 0.24071 | 0.06125 | 0.002 | 15.38 | System Off | 0 | 0
5838 | 5838 | 2012-08-31 05:59 | 13.67 | 15.17 | 15.8 | 15.41 | 140.83 | 51 | 14.38 | 148.44 | 0.77 | 0.69 | 0.69 | 0.04 | 143.47 | 9.79 | 665.72 | 40.1 | 0.24344 | 0.06125 | 0.007 | 13.73 | System Off | 1 | 0
5839 | 5839 | 2012-08-31 06:59 | 14.32 | 16.47 | 17.38 | 16.81 | 202.39 | 73 | 14.44 | 210.28 | 0.81 | 0.78 | 0.78 | 0.06 | 148.89 | 9.62 | 654.16 | 57.35 | 0.24608 | 0.06125 | 0.011 | 15.07 | System Off | 1 | 0
5840 | 5840 | 2012-08-31 07:59 | 14.97 | 18.54 | 20.07 | 19.07 | 339.15 | 121 | 14.6 | 345.41 | 0.9 | 0.86 | 0.86 | 0.11 | 213.17 | 9.34 | 635.12 | 94.87 | 0.25046 | 0.06125 | 0.018 | 14.88 | System Off | 1 | 0
5841 | 5841 | 2012-08-31 08:59 | 15.62 | 21.73 | 24.35 | 22.61 | 581.63 | 207 | 14.63 | 580.76 | 0.92 | 0.92 | 0.92 | 0.19 | 340.46 | 8.92 | 606.56 | 162.22 | 0.24675 | 0.06125 | 0.03 | 14.49 | System Off | 1 | 0
5842 | 5842 | 2012-08-31 09:59 | 15.84 | 18.74 | 19.95 | 19.21 | 275.38 | 99 | 14.49 | 282.84 | 0.9 | 0.83 | 0.83 | 0.09 | 143.4 | 9.33 | 634.44 | 77.73 | 0.25062 | 0.06125 | 0.014 | 14.14 | System Off | 1 | 0
5843 | 5843 | 2012-08-31 10:59 | 16.07 | 23.4 | 26.42 | 24.72 | 723.37 | 257 | 14.66 | 716.85 | 0.93 | 0.94 | 0.94 | 0.24 | 414.77 | 8.68 | 590.24 | 201.33 | 0.25079 | 0.06125 | 0.037 | 14.4 | System Off | 1 | 0
5844 | 5844 | 2012-08-31 11:59 | 16.29 | 18 | 18.69 | 18.34 | 164.99 | 60 | 14.32 | 173.05 | 0.82 | 0.73 | 0.73 | 0.05 | 77.74 | 9.43 | 641.24 | 47.21 | 0.24886 | 0.06125 | 0.009 | 15 | System Off | 1 | 0
5845 | 5845 | 2012-08-31 12:59 | 15.73 | 19.87 | 21.39 | 20.97 | 435.26 | 155 | 14.63 | 439.19 | 0.9 | 0.89 | 0.89 | 0.14 | 258.62 | 9.11 | 619.48 | 121.48 | 0.25413 | 0.06125 | 0.022 | 14.19 | System Off | 1 | 0
5846 | 5846 | 2012-08-31 13:59 | 15.16 | 17.07 | 17.7 | 17.72 | 206.7 | 75 | 14.35 | 214.64 | 0.8 | 0.78 | 0.78 | 0.06 | 123.27 | 9.51 | 646.68 | 58.98 | 0.24777 | 0.06125 | 0.011 | 14.67 | System Off | 1 | 0
5847 | 5847 | 2012-08-31 14:59 | 14.6 | 17.35 | 18.18 | 18.43 | 316.27 | 113 | 14.58 | 322.84 | 0.88 | 0.85 | 0.85 | 0.1 | 212.96 | 9.42 | 640.56 | 88.62 | 0.24924 | 0.06125 | 0.016 | 14.16 | System Off | 1 | 0
5848 | 5848 | 2012-08-31 15:59 | 13.72 | 15.66 | 16.29 | 16.34 | 212.85 | 77 | 14.4 | 220.61 | 0.78 | 0.79 | 0.79 | 0.06 | 134.69 | 9.68 | 658.24 | 60.52 | 0.24525 | 0.06125 | 0.011 | 14.29 | System Off | 1 | 0
5849 | 5849 | 2012-08-31 16:59 | 12.85 | 14.15 | 14.6 | 14.52 | 135.07 | 49 | 14.36 | 142.53 | 0.81 | 0.68 | 0.68 | 0.04 | 70.05 | 9.9 | 673.2 | 38.54 | 0.24181 | 0.06125 | 0.007 | 14.29 | System Off | 0 | 0
5850 | 5850 | 2012-08-31 17:59 | 11.97 | 11.97 | 11.97 | 11.97 | 0 | 0 | 0 | 0 | 0 | 0 | 0 | 0 | 0 | 10.23 | 695.64 | 0 | 0 | 0 | 0 | 0 | System Off | 0 | 0
5851 | 5851 | 2012-08-31 18:59 | 11.71 | 11.71 | 11.71 | 11.71 | 0 | 0 | 0 | 0 | 0 | 0 | 0 | 0 | 0 | 10.26 | 697.68 | 0 | 0 | 0 | 0 | 0 | System Off | 0 | 0
5852 | 5852 | 2012-08-31 19:59 | 11.44 | 11.44 | 11.44 | 11.44 | 0 | 0 | 0 | 0 | 0 | 0 | 0 | 0 | 0 | 10.29 | 699.72 | 0 | 0 | 0 | 0 | 0 | System Off | 0 | 0
5853 | 5853 | 2012-08-31 20:59 | 11.18 | 11.18 | 11.18 | 11.18 | 0 | 0 | 0 | 0 | 0 | 0 | 0 | 0 | 0 | 10.33 | 702.44 | 0 | 0 | 0 | 0 | 0 | System Off | 0 | 0
5854 | 5854 | 2012-08-31 21:59 | 11.15 | 11.15 | 11.15 | 11.15 | 0 | 0 | 0 | 0 | 0 | 0 | 0 | 0 | 0 | 10.33 | 702.44 | 0 | 0 | 0 | 0 | 0 | System Off | 0 | 0
5855 | 5855 | 2012-08-31 22:59 | 11.13 | 11.13 | 11.13 | 11.13 | 0 | 0 | 0 | 0 | 0 | 0 | 0 | 0 | 0 | 10.33 | 702.44 | 0 | 0 | 0 | 0 | 0 | System Off | 0 | 0
5856 | 5856 | 2012-08-31 23:59 | 11.1 | 11.1 | 11.1 | 11.1 | 0 | 0 | 0 | 0 | 0 | 0 | 0 | 0 | 0 | 10.34 | 703.12 | 0 | 0 | 0 | 0 | 0 | System Off | 0 | 0
5857 | 5857 | 2012-09-01 00:59 | 10.91 | 10.91 | 10.91 | 10.91 | 0 | 0 | 0 | 0 | 0 | 0 | 0 | 0 | 0 | 10.36 | 704.48 | 0 | 0 | 0 | 0 | 0 | System Off | 0 | 0
5858 | 5858 | 2012-09-01 01:59 | 10.72 | 10.72 | 10.72 | 10.72 | 0 | 0 | 0 | 0 | 0 | 0 | 0 | 0 | 0 | 10.39 | 706.52 | 0 | 0 | 0 | 0 | 0 | System Off | 0 | 0
5859 | 5859 | 2012-09-01 02:59 | 10.54 | 10.54 | 10.54 | 10.54 | 0 | 0 | 0 | 0 | 0 | 0 | 0 | 0 | 0 | 10.41 | 707.88 | 0 | 0 | 0 | 0 | 0 | System Off | 0 | 0
5860 | 5860 | 2012-09-01 03:59 | 10.63 | 10.63 | 10.63 | 10.63 | 0 | 0 | 0 | 0 | 0 | 0 | 0 | 0 | 0 | 10.4 | 707.2 | 0 | 0 | 0 | 0 | 0 | System Off | 0 | 0
5861 | 5861 | 2012-09-01 04:59 | 10.72 | 10.8 | 10.84 | 10.79 | 6.12 | 2 | 15.94 | 7.4 | 0 | 0 | 0 | 0 | 0 | 10.38 | 705.84 | 1.54 | 0.23487 | 0.06125 | 0 | 0 | System Off | 0 | 0
5862 | 5862 | 2012-09-01 05:59 | 10.81 | 13.22 | 14.38 | 13.33 | 206.68 | 74 | 14.55 | 214.18 | 0.81 | 0.78 | 0.78 | 0.06 | 233.48 | 10.05 | 683.4 | 58.06 | 0.23973 | 0.06125 | 0.011 | 14.86 | System Off | 1 | 0
5863 | 5863 | 2012-09-01 06:59 | 12.29 | 17.84 | 20.53 | 17.99 | 480.32 | 169 | 14.8 | 482.53 | 0.94 | 0.9 | 0.9 | 0.16 | 397.16 | 9.47 | 643.96 | 132.15 | 0.24863 | 0.06125 | 0.024 | 14.2 | System Off | 1 | 0
5864 | 5864 | 2012-09-01 07:59 | 13.76 | 24.3 | 29.31 | 24.83 | 932.28 | 330 | 14.71 | 915.88 | 0.97 | 0.96 | 0.96 | 0.32 | 629.1 | 8.66 | 588.88 | 258.34 | 0.25123 | 0.06125 | 0.047 | 14.24 | System Off | 1 | 0
5865 | 5865 | 2012-09-01 08:59 | 15.24 | 30.83 | 38.22 | 31.63 | 1367.35 | 491 | 14.5 | 1327.85 | 0.96 | 0.98 | 0.98 | 0.47 | 828.86 | 7.9 | 537.2 | 385.41 | 0.26443 | 0.06125 | 0.07 | 14.26 | System Off | 1 | 0
5866 | 5866 | 2012-09-01 09:59 | 16.21 | 25.86 | 30.56 | 26.1 | 823.54 | 294 | 14.59 | 812.7 | 0.95 | 0.95 | 0.95 | 0.28 | 470.94 | 8.52 | 579.36 | 230.53 | 0.25345 | 0.06125 | 0.042 | 14.29 | System Off | 1 | 0
5867 | 5867 | 2012-09-01 10:59 | 17.18 | 25.12 | 29.04 | 25.22 | 661.8 | 238 | 14.48 | 658.24 | 0.92 | 0.93 | 0.93 | 0.22 | 377.68 | 8.62 | 586.16 | 186.87 | 0.25163 | 0.06125 | 0.034 | 14.29 | System Off | 1 | 0
5868 | 5868 | 2012-09-01 11:59 | 18.16 | 28.96 | 34.39 | 28.9 | 884.02 | 319 | 14.43 | 870.66 | 0.94 | 0.96 | 0.95 | 0.3 | 509.78 | 8.2 | 557.6 | 250.63 | 0.25873 | 0.06125 | 0.046 | 14.42 | System Off | 1 | 0
5869 | 5869 | 2012-09-01 12:59 | 18.25 | 24.31 | 27.28 | 24.42 | 502.67 | 182 | 14.39 | 505.09 | 0.93 | 0.91 | 0.91 | 0.17 | 302.22 | 8.71 | 592.28 | 143.08 | 0.24996 | 0.06125 | 0.026 | 14.29 | System Off | 1 | 0
5870 | 5870 | 2012-09-01 13:59 | 18.34 | 23.56 | 26.07 | 23.77 | 440.63 | 160 | 14.34 | 444.93 | 0.87 | 0.89 | 0.89 | 0.14 | 291.92 | 8.78 | 597.04 | 125.85 | 0.2487 | 0.06125 | 0.023 | 14.38 | System Off | 1 | 0
5871 | 5871 | 2012-09-01 14:59 | 18.43 | 21.14 | 22.42 | 21.3 | 229.27 | 84 | 14.22 | 237.56 | 0.83 | 0.8 | 0.8 | 0.07 | 146.91 | 9.07 | 616.76 | 66.18 | 0.25446 | 0.06125 | 0.012 | 14.29 | System Off | 1 | 0
5872 | 5872 | 2012-09-01 15:59 | 17.54 | 20.96 | 22.62 | 21.05 | 283.49 | 103 | 14.34 | 291.13 | 0.87 | 0.84 | 0.83 | 0.09 | 188.44 | 9.1 | 618.8 | 81.02 | 0.25407 | 0.06125 | 0.015 | 14.56 | System Off | 1 | 0
5873 | 5873 | 2012-09-01 16:59 | 16.65 | 18.58 | 19.58 | 18.5 | 146.7 | 54 | 14.15 | 154.7 | 0.73 | 0.7 | 0.7 | 0.04 | 78.26 | 9.41 | 639.88 | 42.58 | 0.24913 | 0.06125 | 0.008 | 14.81 | System Off | 1 | 0
5874 | 5874 | 2012-09-01 17:59 | 15.76 | 15.76 | 15.76 | 15.76 | 0 | 0 | 0 | 0 | 0 | 0 | 0 | 0 | 0 | 9.75 | 663 | 0 | 0 | 0 | 0 | 0 | System Off | 0 | 0
5875 | 5875 | 2012-09-01 18:59 | 14.5 | 14.5 | 14.5 | 14.5 | 0 | 0 | 0 | 0 | 0 | 0 | 0 | 0 | 0 | 9.91 | 673.88 | 0 | 0 | 0 | 0 | 0 | System Off | 0 | 0
5876 | 5876 | 2012-09-01 19:59 | 13.24 | 13.24 | 13.24 | 13.24 | 0 | 0 | 0 | 0 | 0 | 0 | 0 | 0 | 0 | 10.06 | 684.08 | 0 | 0 | 0 | 0 | 0 | System Off | 0 | 0
5877 | 5877 | 2012-09-01 20:59 | 11.98 | 11.98 | 11.98 | 11.98 | 0 | 0 | 0 | 0 | 0 | 0 | 0 | 0 | 0 | 10.22 | 694.96 | 0 | 0 | 0 | 0 | 0 | System Off | 0 | 0
5878 | 5878 | 2012-09-01 21:59 | 11.63 | 11.63 | 11.63 | 11.63 | 0 | 0 | 0 | 0 | 0 | 0 | 0 | 0 | 0 | 10.27 | 698.36 | 0 | 0 | 0 | 0 | 0 | System Off | 0 | 0
5879 | 5879 | 2012-09-01 22:59 | 11.27 | 11.27 | 11.27 | 11.27 | 0 | 0 | 0 | 0 | 0 | 0 | 0 | 0 | 0 | 10.32 | 701.76 | 0 | 0 | 0 | 0 | 0 | System Off | 0 | 0
5880 | 5880 | 2012-09-01 23:59 | 10.91 | 10.91 | 10.91 | 10.91 | 0 | 0 | 0 | 0 | 0 | 0 | 0 | 0 | 0 | 10.36 | 704.48 | 0 | 0 | 0 | 0 | 0 | System Off | 0 | 0
5881 | 5881 | 2012-09-02 00:59 | 10.71 | 10.71 | 10.71 | 10.71 | 0 | 0 | 0 | 0 | 0 | 0 | 0 | 0 | 0 | 10.39 | 706.52 | 0 | 0 | 0 | 0 | 0 | System Off | 0 | 0
5882 | 5882 | 2012-09-02 01:59 | 10.51 | 10.51 | 10.51 | 10.51 | 0 | 0 | 0 | 0 | 0 | 0 | 0 | 0 | 0 | 10.41 | 707.88 | 0 | 0 | 0 | 0 | 0 | System Off | 0 | 0
5883 | 5883 | 2012-09-02 02:59 | 10.32 | 10.32 | 10.32 | 10.32 | 0 | 0 | 0 | 0 | 0 | 0 | 0 | 0 | 0 | 10.44 | 709.92 | 0 | 0 | 0 | 0 | 0 | System Off | 0 | 0
5884 | 5884 | 2012-09-02 03:59 | 10.32 | 10.32 | 10.32 | 10.32 | 0 | 0 | 0 | 0 | 0 | 0 | 0 | 0 | 0 | 10.44 | 709.92 | 0 | 0 | 0 | 0 | 0 | System Off | 0 | 0
5885 | 5885 | 2012-09-02 04:59 | 10.32 | 10.37 | 10.4 | 10.36 | 4.01 | 1 | 20.89 | 4.94 | 0 | 0 | 0 | 0 | 0 | 10.43 | 709.24 | 0.72 | 0.23409 | 0.06125 | 0 | 0 | System Off | 0 | 0
5886 | 5886 | 2012-09-02 05:59 | 10.32 | 12.58 | 13.69 | 12.6 | 188.28 | 67 | 14.64 | 195.79 | 0.74 | 0.76 | 0.76 | 0.05 | 208.34 | 10.15 | 690.2 | 52.5 | 0.23838 | 0.06125 | 0.01 | 14.93 | System Off | 1 | 0
5887 | 5887 | 2012-09-02 06:59 | 13.11 | 19.01 | 22.02 | 18.89 | 482.15 | 171 | 14.69 | 484.46 | 0.93 | 0.9 | 0.9 | 0.16 | 398.79 | 9.36 | 636.48 | 133.92 | 0.2503 | 0.06125 | 0.025 | 14.62 | System Off | 1 | 0
5888 | 5888 | 2012-09-02 07:59 | 15.9 | 27.14 | 32.91 | 26.83 | 907.06 | 325 | 14.54 | 892.31 | 0.95 | 0.96 | 0.96 | 0.31 | 611.43 | 8.43 | 573.24 | 255.01 | 0.2549 | 0.06125 | 0.047 | 14.46 | System Off | 1 | 0
5889 | 5889 | 2012-09-02 08:59 | 18.69 | 35.93 | 44.95 | 35.13 | 1335.97 | 490 | 14.2 | 1298.75 | 0.94 | 0.98 | 0.98 | 0.46 | 809.39 | 7.53 | 512.04 | 386.12 | 0.27104 | 0.06125 | 0.07 | 14.29 | System Off | 1 | 0
5890 | 5890 | 2012-09-02 09:59 | 19.58 | 37.94 | 47.59 | 36.98 | 1407.61 | 519 | 14.13 | 1366.41 | 0.94 | 0.98 | 0.98 | 0.49 | 818.85 | 7.34 | 499.12 | 409.36 | 0.2747 | 0.06125 | 0.074 | 14.26 | System Off | 1 | 0
5891 | 5891 | 2012-09-02 10:59 | 20.47 | 42.83 | 54.57 | 41.71 | 1697.09 | 635 | 13.92 | 1638.65 | 0.93 | 0.99 | 0.99 | 0.59 | 999.56 | 6.86 | 466.48 | 502.16 | 0.28425 | 0.06125 | 0.09 | 14.17 | System Off | 1 | 0
5892 | 5892 | 2012-09-02 11:59 | 21.36 | 46.17 | 59.16 | 45.02 | 1871.51 | 708 | 13.77 | 1802.32 | 0.92 | 1 | 1 | 0.65 | 1100.35 | 6.54 | 444.72 | 560.97 | 0.29099 | 0.06125 | 0.1 | 14.12 | System Off | 1 | 0
5893 | 5893 | 2012-09-02 12:59 | 21.57 | 43.16 | 54.4 | 42.26 | 1648.49 | 618 | 13.89 | 1593.06 | 0.92 | 0.99 | 0.99 | 0.57 | 1040.85 | 6.81 | 463.08 | 488.88 | 0.28528 | 0.06125 | 0.088 | 14.24 | System Off | 1 | 0
5894 | 5894 | 2012-09-02 13:59 | 21.79 | 38.4 | 47 | 37.82 | 1287.57 | 477 | 14.06 | 1253.44 | 0.92 | 0.98 | 0.98 | 0.44 | 900.72 | 7.25 | 493 | 376.55 | 0.27619 | 0.06125 | 0.068 | 14.26 | System Off | 1 | 0
5895 | 5895 | 2012-09-02 14:59 | 22.01 | 29.87 | 33.95 | 29.58 | 606.16 | 223 | 14.16 | 605.58 | 0.9 | 0.92 | 0.92 | 0.2 | 432.81 | 8.13 | 552.84 | 175.82 | 0.25965 | 0.06125 | 0.032 | 14.35 | System Off | 1 | 0
5896 | 5896 | 2012-09-02 15:59 | 20.69 | 25.37 | 27.76 | 25.26 | 363.62 | 134 | 14.13 | 370.29 | 0.89 | 0.87 | 0.87 | 0.12 | 249.37 | 8.61 | 585.48 | 105.68 | 0.25132 | 0.06125 | 0.02 | 14.93 | System Off | 1 | 0
5897 | 5897 | 2012-09-02 16:59 | 19.38 | 21.33 | 22.31 | 21.31 | 149.04 | 56 | 13.86 | 157.34 | 0.71 | 0.71 | 0.71 | 0.04 | 79.91 | 9.07 | 616.76 | 44.32 | 0.25436 | 0.06125 | 0.008 | 14.29 | System Off | 1 | 0
5898 | 5898 | 2012-09-02 17:59 | 18.06 | 18.06 | 18.06 | 18.06 | 0 | 0 | 0 | 0 | 0 | 0 | 0 | 0 | 0 | 9.46 | 643.28 | 0 | 0 | 0 | 0 | 0 | System Off | 0 | 0
5899 | 5899 | 2012-09-02 18:59 | 17.04 | 17.04 | 17.04 | 17.04 | 0 | 0 | 0 | 0 | 0 | 0 | 0 | 0 | 0 | 9.59 | 652.12 | 0 | 0 | 0 | 0 | 0 | System Off | 0 | 0
5900 | 5900 | 2012-09-02 19:59 | 16.02 | 16.02 | 16.02 | 16.02 | 0 | 0 | 0 | 0 | 0 | 0 | 0 | 0 | 0 | 9.72 | 660.96 | 0 | 0 | 0 | 0 | 0 | System Off | 0 | 0
5901 | 5901 | 2012-09-02 20:59 | 15 | 15 | 15 | 15 | 0 | 0 | 0 | 0 | 0 | 0 | 0 | 0 | 0 | 9.84 | 669.12 | 0 | 0 | 0 | 0 | 0 | System Off | 0 | 0
5902 | 5902 | 2012-09-02 21:59 | 14.54 | 14.54 | 14.54 | 14.54 | 0 | 0 | 0 | 0 | 0 | 0 | 0 | 0 | 0 | 9.9 | 673.2 | 0 | 0 | 0 | 0 | 0 | System Off | 0 | 0
5903 | 5903 | 2012-09-02 22:59 | 14.08 | 14.08 | 14.08 | 14.08 | 0 | 0 | 0 | 0 | 0 | 0 | 0 | 0 | 0 | 9.96 | 677.28 | 0 | 0 | 0 | 0 | 0 | System Off | 0 | 0
5904 | 5904 | 2012-09-02 23:59 | 13.62 | 13.62 | 13.62 | 13.62 | 0 | 0 | 0 | 0 | 0 | 0 | 0 | 0 | 0 | 10.02 | 681.36 | 0 | 0 | 0 | 0 | 0 | System Off | 0 | 0
5905 | 5905 | 2012-09-03 00:59 | 13.31 | 13.31 | 13.31 | 13.31 | 0 | 0 | 0 | 0 | 0 | 0 | 0 | 0 | 0 | 10.06 | 684.08 | 0 | 0 | 0 | 0 | 0 | System Off | 0 | 0
5906 | 5906 | 2012-09-03 01:59 | 13 | 13 | 13 | 13 | 0 | 0 | 0 | 0 | 0 | 0 | 0 | 0 | 0 | 10.09 | 686.12 | 0 | 0 | 0 | 0 | 0 | System Off | 0 | 0
5907 | 5907 | 2012-09-03 02:59 | 12.7 | 12.7 | 12.7 | 12.7 | 0 | 0 | 0 | 0 | 0 | 0 | 0 | 0 | 0 | 10.13 | 688.84 | 0 | 0 | 0 | 0 | 0 | System Off | 0 | 0
5908 | 5908 | 2012-09-03 03:59 | 13.09 | 13.09 | 13.09 | 13.09 | 0 | 0 | 0 | 0 | 0 | 0 | 0 | 0 | 0 | 10.08 | 685.44 | 0 | 0 | 0 | 0 | 0 | System Off | 0 | 0
5909 | 5909 | 2012-09-03 04:59 | 13.49 | 13.54 | 13.58 | 13.53 | 3.93 | 1 | 20.47 | 4.89 | 0 | 0 | 0 | 0 | 0 | 10.03 | 682.04 | 0.73 | 0.2398 | 0.06125 | 0 | 0 | System Off | 0 | 0
5910 | 5910 | 2012-09-03 05:59 | 13.89 | 16.22 | 17.42 | 16.14 | 182.9 | 66 | 14.43 | 190.81 | 0.75 | 0.76 | 0.76 | 0.05 | 200.99 | 9.7 | 659.6 | 51.85 | 0.24483 | 0.06125 | 0.01 | 15.15 | System Off | 1 | 0
5911 | 5911 | 2012-09-03 06:59 | 15.84 | 21.61 | 24.53 | 21.57 | 470.19 | 169 | 14.49 | 473.27 | 0.89 | 0.9 | 0.9 | 0.15 | 388.11 | 9.04 | 614.72 | 132.68 | 0.25529 | 0.06125 | 0.024 | 14.2 | System Off | 1 | 0
5912 | 5912 | 2012-09-03 07:59 | 17.79 | 24.16 | 27.3 | 24.26 | 529.89 | 191 | 14.45 | 531.32 | 0.94 | 0.91 | 0.91 | 0.18 | 347.07 | 8.73 | 593.64 | 150.03 | 0.2497 | 0.06125 | 0.028 | 14.66 | System Off | 1 | 0
5913 | 5913 | 2012-09-03 08:59 | 19.74 | 26.8 | 30.2 | 27.05 | 596.21 | 216 | 14.38 | 595.53 | 0.92 | 0.92 | 0.92 | 0.2 | 349.54 | 8.41 | 571.88 | 169.83 | 0.25493 | 0.06125 | 0.031 | 14.35 | System Off | 1 | 0
5914 | 5914 | 2012-09-03 09:59 | 20.45 | 25.86 | 28.46 | 26.06 | 453.12 | 165 | 14.3 | 457.41 | 0.9 | 0.9 | 0.89 | 0.15 | 249.71 | 8.52 | 579.36 | 129.85 | 0.2529 | 0.06125 | 0.024 | 14.55 | System Off | 1 | 0
5915 | 5915 | 2012-09-03 10:59 | 21.16 | 30.44 | 34.9 | 30.79 | 781.3 | 285 | 14.28 | 773.13 | 0.91 | 0.95 | 0.95 | 0.26 | 449.64 | 7.99 | 543.32 | 224.36 | 0.26214 | 0.06125 | 0.041 | 14.39 | System Off | 1 | 0
5916 | 5916 | 2012-09-03 11:59 | 21.87 | 30.69 | 34.93 | 31.04 | 741.76 | 271 | 14.26 | 735.46 | 0.92 | 0.94 | 0.94 | 0.25 | 424.44 | 7.97 | 541.96 | 213.4 | 0.26255 | 0.06125 | 0.039 | 14.39 | System Off | 1 | 0
5917 | 5917 | 2012-09-03 12:59 | 21.92 | 31.53 | 36.06 | 32.08 | 824.15 | 301 | 14.26 | 814.11 | 0.93 | 0.95 | 0.95 | 0.28 | 509.93 | 7.85 | 533.8 | 237.01 | 0.26464 | 0.06125 | 0.043 | 14.29 | System Off | 1 | 0
5918 | 5918 | 2012-09-03 13:59 | 21.98 | 28.31 | 31.23 | 28.8 | 549.23 | 201 | 14.23 | 550.59 | 0.89 | 0.92 | 0.91 | 0.18 | 370.14 | 8.21 | 558.28 | 158.32 | 0.25812 | 0.06125 | 0.029 | 14.43 | System Off | 1 | 0
5919 | 5919 | 2012-09-03 14:59 | 22.04 | 27.89 | 30.53 | 28.46 | 515.83 | 189 | 14.21 | 518.33 | 0.9 | 0.91 | 0.91 | 0.17 | 364.35 | 8.25 | 561 | 148.9 | 0.25744 | 0.06125 | 0.027 | 14.29 | System Off | 1 | 0
5920 | 5920 | 2012-09-03 15:59 | 21.02 | 24.65 | 26.32 | 24.95 | 310.89 | 115 | 14.08 | 318.57 | 0.87 | 0.85 | 0.85 | 0.1 | 209.28 | 8.65 | 588.2 | 90.76 | 0.25068 | 0.06125 | 0.017 | 14.78 | System Off | 1 | 0
5921 | 5921 | 2012-09-03 16:59 | 19.99 | 21.72 | 22.54 | 21.81 | 141.29 | 53 | 13.88 | 149.55 | 0.75 | 0.69 | 0.69 | 0.04 | 74.44 | 9.01 | 612.68 | 41.93 | 0.2553 | 0.06125 | 0.008 | 15.09 | System Off | 1 | 0
5922 | 5922 | 2012-09-03 17:59 | 18.97 | 18.97 | 18.97 | 18.97 | 0 | 0 | 0 | 0 | 0 | 0 | 0 | 0 | 0 | 9.35 | 635.8 | 0 | 0 | 0 | 0 | 0 | System Off | 0 | 0
5923 | 5923 | 2012-09-03 18:59 | 18.01 | 18.01 | 18.01 | 18.01 | 0 | 0 | 0 | 0 | 0 | 0 | 0 | 0 | 0 | 9.47 | 643.96 | 0 | 0 | 0 | 0 | 0 | System Off | 0 | 0
5924 | 5924 | 2012-09-03 19:59 | 17.05 | 17.05 | 17.05 | 17.05 | 0 | 0 | 0 | 0 | 0 | 0 | 0 | 0 | 0 | 9.59 | 652.12 | 0 | 0 | 0 | 0 | 0 | System Off | 0 | 0
5925 | 5925 | 2012-09-03 20:59 | 16.08 | 16.08 | 16.08 | 16.08 | 0 | 0 | 0 | 0 | 0 | 0 | 0 | 0 | 0 | 9.71 | 660.28 | 0 | 0 | 0 | 0 | 0 | System Off | 0 | 0
5926 | 5926 | 2012-09-03 21:59 | 15.6 | 15.6 | 15.6 | 15.6 | 0 | 0 | 0 | 0 | 0 | 0 | 0 | 0 | 0 | 9.77 | 664.36 | 0 | 0 | 0 | 0 | 0 | System Off | 0 | 0
5927 | 5927 | 2012-09-03 22:59 | 15.12 | 15.12 | 15.12 | 15.12 | 0 | 0 | 0 | 0 | 0 | 0 | 0 | 0 | 0 | 9.83 | 668.44 | 0 | 0 | 0 | 0 | 0 | System Off | 0 | 0
5928 | 5928 | 2012-09-03 23:59 | 14.64 | 14.64 | 14.64 | 14.64 | 0 | 0 | 0 | 0 | 0 | 0 | 0 | 0 | 0 | 9.89 | 672.52 | 0 | 0 | 0 | 0 | 0 | System Off | 0 | 0
5929 | 5929 | 2012-09-04 00:59 | 14.29 | 14.29 | 14.29 | 14.29 | 0 | 0 | 0 | 0 | 0 | 0 | 0 | 0 | 0 | 9.93 | 675.24 | 0 | 0 | 0 | 0 | 0 | System Off | 0 | 0
5930 | 5930 | 2012-09-04 01:59 | 13.94 | 13.94 | 13.94 | 13.94 | 0 | 0 | 0 | 0 | 0 | 0 | 0 | 0 | 0 | 9.98 | 678.64 | 0 | 0 | 0 | 0 | 0 | System Off | 0 | 0
5931 | 5931 | 2012-09-04 02:59 | 13.59 | 13.59 | 13.59 | 13.59 | 0 | 0 | 0 | 0 | 0 | 0 | 0 | 0 | 0 | 10.02 | 681.36 | 0 | 0 | 0 | 0 | 0 | System Off | 0 | 0
5932 | 5932 | 2012-09-04 03:59 | 13.72 | 13.72 | 13.72 | 13.72 | 0 | 0 | 0 | 0 | 0 | 0 | 0 | 0 | 0 | 10 | 680 | 0 | 0 | 0 | 0 | 0 | System Off | 0 | 0
5933 | 5933 | 2012-09-04 04:59 | 13.85 | 13.91 | 13.95 | 13.89 | 3.92 | 1 | 20.42 | 4.88 | 0 | 0 | 0 | 0 | 0 | 9.98 | 678.64 | 0.73 | 0.24046 | 0.06125 | 0 | 0 | System Off | 0 | 0
5934 | 5934 | 2012-09-04 05:59 | 13.98 | 16.61 | 18.09 | 16.27 | 184.91 | 67 | 14.37 | 192.85 | 0.74 | 0.76 | 0.76 | 0.05 | 203.73 | 9.68 | 658.24 | 52.68 | 0.24506 | 0.06125 | 0.01 | 14.93 | System Off | 1 | 0
5935 | 5935 | 2012-09-04 06:59 | 16.14 | 22.65 | 26.25 | 21.97 | 478.95 | 172 | 14.5 | 481.9 | 0.93 | 0.9 | 0.9 | 0.16 | 395.93 | 9 | 612 | 135.01 | 0.25605 | 0.06125 | 0.025 | 14.53 | System Off | 1 | 0
5936 | 5936 | 2012-09-04 07:59 | 18.3 | 30.19 | 36.67 | 29.1 | 882.53 | 320 | 14.36 | 869.42 | 0.94 | 0.95 | 0.95 | 0.3 | 594.26 | 8.18 | 556.24 | 251.63 | 0.25908 | 0.06125 | 0.046 | 14.38 | System Off | 1 | 0
5937 | 5937 | 2012-09-04 08:59 | 20.46 | 38.66 | 48.56 | 37.07 | 1332.07 | 494 | 14.04 | 1295.39 | 0.93 | 0.98 | 0.98 | 0.46 | 806.97 | 7.33 | 498.44 | 390.04 | 0.27476 | 0.06125 | 0.07 | 14.17 | System Off | 1 | 0
5938 | 5938 | 2012-09-04 09:59 | 21.43 | 44.79 | 57.27 | 43.2 | 1723.08 | 650 | 13.81 | 1663.1 | 0.92 | 0.99 | 0.99 | 0.6 | 1006.3 | 6.72 | 456.96 | 514.76 | 0.2872 | 0.06125 | 0.092 | 14.15 | System Off | 1 | 0
5939 | 5939 | 2012-09-04 10:59 | 22.41 | 47.87 | 61.23 | 46.59 | 1896.96 | 723 | 13.67 | 1826.21 | 0.91 | 1 | 1 | 0.66 | 1119.21 | 6.39 | 434.52 | 573.59 | 0.29416 | 0.06125 | 0.102 | 14.11 | System Off | 1 | 0
5940 | 5940 | 2012-09-04 11:59 | 23.39 | 48.27 | 61.1 | 47.47 | 1885.55 | 720 | 13.64 | 1815.52 | 0.9 | 1 | 1 | 0.65 | 1108.72 | 6.31 | 429.08 | 571.39 | 0.29593 | 0.06125 | 0.102 | 14.17 | System Off | 1 | 0
5941 | 5941 | 2012-09-04 12:59 | 23.54 | 44.7 | 55.36 | 44.54 | 1662.68 | 627 | 13.81 | 1606.43 | 0.92 | 0.99 | 0.99 | 0.58 | 1049.97 | 6.59 | 448.12 | 496.51 | 0.28982 | 0.06125 | 0.089 | 14.19 | System Off | 1 | 0
5942 | 5942 | 2012-09-04 13:59 | 23.69 | 38.65 | 46.02 | 38.87 | 1214.06 | 451 | 14.02 | 1184.19 | 0.93 | 0.97 | 0.97 | 0.42 | 848 | 7.14 | 485.52 | 356.2 | 0.27813 | 0.06125 | 0.065 | 14.41 | System Off | 1 | 0
5943 | 5943 | 2012-09-04 14:59 | 23.84 | 33.45 | 38.06 | 33.83 | 798.04 | 295 | 14.09 | 789.6 | 0.92 | 0.95 | 0.95 | 0.27 | 578.14 | 7.67 | 521.56 | 232.79 | 0.26792 | 0.06125 | 0.043 | 14.58 | System Off | 1 | 0
5944 | 5944 | 2012-09-04 15:59 | 22.46 | 27.3 | 29.64 | 27.47 | 398.24 | 147 | 14.11 | 404.31 | 0.88 | 0.88 | 0.88 | 0.13 | 275.69 | 8.36 | 568.48 | 115.97 | 0.25545 | 0.06125 | 0.021 | 14.29 | System Off | 1 | 0
5945 | 5945 | 2012-09-04 16:59 | 21.09 | 22.81 | 23.64 | 22.88 | 137.89 | 52 | 13.81 | 146.22 | 0.76 | 0.69 | 0.68 | 0.04 | 72.04 | 8.89 | 604.52 | 41.18 | 0.2573 | 0.06125 | 0.008 | 15.38 | System Off | 0 | 0
5946 | 5946 | 2012-09-04 17:59 | 19.71 | 19.71 | 19.71 | 19.71 | 0 | 0 | 0 | 0 | 0 | 0 | 0 | 0 | 0 | 9.26 | 629.68 | 0 | 0 | 0 | 0 | 0 | System Off | 0 | 0
5947 | 5947 | 2012-09-04 18:59 | 18.65 | 18.65 | 18.65 | 18.65 | 0 | 0 | 0 | 0 | 0 | 0 | 0 | 0 | 0 | 9.39 | 638.52 | 0 | 0 | 0 | 0 | 0 | System Off | 0 | 0
5948 | 5948 | 2012-09-04 19:59 | 17.58 | 17.58 | 17.58 | 17.58 | 0 | 0 | 0 | 0 | 0 | 0 | 0 | 0 | 0 | 9.52 | 647.36 | 0 | 0 | 0 | 0 | 0 | System Off | 0 | 0
5949 | 5949 | 2012-09-04 20:59 | 16.51 | 16.51 | 16.51 | 16.51 | 0 | 0 | 0 | 0 | 0 | 0 | 0 | 0 | 0 | 9.65 | 656.2 | 0 | 0 | 0 | 0 | 0 | System Off | 0 | 0
5950 | 5950 | 2012-09-04 21:59 | 16.09 | 16.09 | 16.09 | 16.09 | 0 | 0 | 0 | 0 | 0 | 0 | 0 | 0 | 0 | 9.71 | 660.28 | 0 | 0 | 0 | 0 | 0 | System Off | 0 | 0
5951 | 5951 | 2012-09-04 22:59 | 15.67 | 15.67 | 15.67 | 15.67 | 0 | 0 | 0 | 0 | 0 | 0 | 0 | 0 | 0 | 9.76 | 663.68 | 0 | 0 | 0 | 0 | 0 | System Off | 0 | 0
5952 | 5952 | 2012-09-04 23:59 | 15.25 | 15.25 | 15.25 | 15.25 | 0 | 0 | 0 | 0 | 0 | 0 | 0 | 0 | 0 | 9.81 | 667.08 | 0 | 0 | 0 | 0 | 0 | System Off | 0 | 0
5953 | 5953 | 2012-09-05 00:59 | 15.14 | 15.14 | 15.14 | 15.14 | 0 | 0 | 0 | 0 | 0 | 0 | 0 | 0 | 0 | 9.83 | 668.44 | 0 | 0 | 0 | 0 | 0 | System Off | 0 | 0
5954 | 5954 | 2012-09-05 01:59 | 15.03 | 15.03 | 15.03 | 15.03 | 0 | 0 | 0 | 0 | 0 | 0 | 0 | 0 | 0 | 9.84 | 669.12 | 0 | 0 | 0 | 0 | 0 | System Off | 0 | 0
5955 | 5955 | 2012-09-05 02:59 | 14.93 | 14.93 | 14.93 | 14.93 | 0 | 0 | 0 | 0 | 0 | 0 | 0 | 0 | 0 | 9.85 | 669.8 | 0 | 0 | 0 | 0 | 0 | System Off | 0 | 0
5956 | 5956 | 2012-09-05 03:59 | 15.22 | 15.22 | 15.22 | 15.22 | 0 | 0 | 0 | 0 | 0 | 0 | 0 | 0 | 0 | 9.82 | 667.76 | 0 | 0 | 0 | 0 | 0 | System Off | 0 | 0
5957 | 5957 | 2012-09-05 04:59 | 15.52 | 15.52 | 15.52 | 15.52 | 0.03 | 0 | 0 | 0 | 0 | 0 | 0 | 0 | 0 | 9.78 | 665.04 | 0 | 0.24344 | 0.06125 | 0 |  | System Off | 0 | 0
5958 | 5958 | 2012-09-05 05:59 | 15.81 | 17.39 | 18.15 | 17.46 | 129.92 | 48 | 14.1 | 137.61 | 0.62 | 0.67 | 0.67 | 0.03 | 128.56 | 9.54 | 648.72 | 37.87 | 0.24718 | 0.06125 | 0.007 | 14.58 | System Off | 1 | 0
5959 | 5959 | 2012-09-05 06:59 | 17 | 20.44 | 22.05 | 20.65 | 293.7 | 107 | 14.3 | 301.09 | 0.84 | 0.84 | 0.84 | 0.09 | 230.49 | 9.15 | 622.2 | 84.21 | 0.25333 | 0.06125 | 0.016 | 14.95 | System Off | 1 | 0
5960 | 5960 | 2012-09-05 07:59 | 18.18 | 21.31 | 22.75 | 21.56 | 269.89 | 99 | 14.2 | 277.77 | 0.81 | 0.83 | 0.83 | 0.08 | 164.51 | 9.04 | 614.72 | 78.01 | 0.25501 | 0.06125 | 0.014 | 14.14 | System Off | 1 | 0
5961 | 5961 | 2012-09-05 08:59 | 19.37 | 25.49 | 28.28 | 26.05 | 543.43 | 197 | 14.37 | 544.6 | 0.91 | 0.91 | 0.91 | 0.18 | 316.66 | 8.52 | 579.36 | 154.91 | 0.253 | 0.06125 | 0.028 | 14.21 | System Off | 1 | 0
5962 | 5962 | 2012-09-05 09:59 | 19.99 | 26.69 | 29.71 | 27.37 | 600.3 | 218 | 14.34 | 599.44 | 0.92 | 0.92 | 0.92 | 0.2 | 337.66 | 8.37 | 569.16 | 171.47 | 0.25553 | 0.06125 | 0.031 | 14.22 | System Off | 1 | 0
5963 | 5963 | 2012-09-05 10:59 | 20.62 | 30.5 | 34.89 | 31.6 | 896.51 | 326 | 14.32 | 882.75 | 0.95 | 0.96 | 0.96 | 0.31 | 518.98 | 7.91 | 537.88 | 256.49 | 0.26383 | 0.06125 | 0.047 | 14.42 | System Off | 1 | 0
5964 | 5964 | 2012-09-05 11:59 | 21.25 | 39.59 | 47.6 | 41.91 | 1677.83 | 620 | 14.09 | 1620.4 | 0.93 | 0.99 | 0.99 | 0.58 | 984.77 | 6.84 | 465.12 | 489.21 | 0.28468 | 0.06125 | 0.088 | 14.19 | System Off | 1 | 0
5965 | 5965 | 2012-09-05 12:59 | 20.86 | 37.5 | 44.51 | 40.13 | 1574.05 | 578 | 14.18 | 1522.8 | 0.93 | 0.99 | 0.99 | 0.54 | 993.01 | 7.02 | 477.36 | 455.56 | 0.28107 | 0.06125 | 0.082 | 14.19 | System Off | 1 | 0
5966 | 5966 | 2012-09-05 13:59 | 20.48 | 32.11 | 36.84 | 34.26 | 1132.72 | 411 | 14.35 | 1106.65 | 0.95 | 0.97 | 0.97 | 0.39 | 789.62 | 7.62 | 518.16 | 323.23 | 0.26917 | 0.06125 | 0.059 | 14.36 | System Off | 1 | 0
5967 | 5967 | 2012-09-05 14:59 | 20.1 | 28.11 | 31.25 | 29.84 | 798.99 | 289 | 14.4 | 789.67 | 0.93 | 0.95 | 0.95 | 0.27 | 578.86 | 8.1 | 550.8 | 227.16 | 0.26039 | 0.06125 | 0.042 | 14.53 | System Off | 1 | 0
5968 | 5968 | 2012-09-05 15:59 | 19.11 | 23.11 | 24.72 | 23.9 | 387.27 | 141 | 14.31 | 393 | 0.85 | 0.88 | 0.88 | 0.12 | 267.35 | 8.77 | 596.36 | 110.96 | 0.24887 | 0.06125 | 0.02 | 14.18 | System Off | 1 | 0
5969 | 5969 | 2012-09-05 16:59 | 18.13 | 19.09 | 19.49 | 19.26 | 89.12 | 33 | 14.07 | 96.1 | 0.59 | 0.54 | 0.54 | 0.02 | 37.59 | 9.32 | 633.76 | 26.05 | 0.25046 | 0.06125 | 0.005 | 15.15 | System Off | 0 | 0
5970 | 5970 | 2012-09-05 17:59 | 17.14 | 17.14 | 17.14 | 17.14 | 0 | 0 | 0 | 0 | 0 | 0 | 0 | 0 | 0 | 9.58 | 651.44 | 0 | 0 | 0 | 0 | 0 | System Off | 0 | 0
5971 | 5971 | 2012-09-05 18:59 | 16.21 | 16.21 | 16.21 | 16.21 | 0 | 0 | 0 | 0 | 0 | 0 | 0 | 0 | 0 | 9.69 | 658.92 | 0 | 0 | 0 | 0 | 0 | System Off | 0 | 0
5972 | 5972 | 2012-09-05 19:59 | 15.28 | 15.28 | 15.28 | 15.28 | 0 | 0 | 0 | 0 | 0 | 0 | 0 | 0 | 0 | 9.81 | 667.08 | 0 | 0 | 0 | 0 | 0 | System Off | 0 | 0
5973 | 5973 | 2012-09-05 20:59 | 14.35 | 14.35 | 14.35 | 14.35 | 0 | 0 | 0 | 0 | 0 | 0 | 0 | 0 | 0 | 9.92 | 674.56 | 0 | 0 | 0 | 0 | 0 | System Off | 0 | 0
5974 | 5974 | 2012-09-05 21:59 | 13.89 | 13.89 | 13.89 | 13.89 | 0 | 0 | 0 | 0 | 0 | 0 | 0 | 0 | 0 | 9.98 | 678.64 | 0 | 0 | 0 | 0 | 0 | System Off | 0 | 0
5975 | 5975 | 2012-09-05 22:59 | 13.43 | 13.43 | 13.43 | 13.43 | 0 | 0 | 0 | 0 | 0 | 0 | 0 | 0 | 0 | 10.04 | 682.72 | 0 | 0 | 0 | 0 | 0 | System Off | 0 | 0
5976 | 5976 | 2012-09-05 23:59 | 12.96 | 12.96 | 12.96 | 12.96 | 0 | 0 | 0 | 0 | 0 | 0 | 0 | 0 | 0 | 10.1 | 686.8 | 0 | 0 | 0 | 0 | 0 | System Off | 0 | 0
5977 | 5977 | 2012-09-06 00:59 | 12.2 | 12.2 | 12.2 | 12.2 | 0 | 0 | 0 | 0 | 0 | 0 | 0 | 0 | 0 | 10.2 | 693.6 | 0 | 0 | 0 | 0 | 0 | System Off | 0 | 0
5978 | 5978 | 2012-09-06 01:59 | 11.44 | 11.44 | 11.44 | 11.44 | 0 | 0 | 0 | 0 | 0 | 0 | 0 | 0 | 0 | 10.29 | 699.72 | 0 | 0 | 0 | 0 | 0 | System Off | 0 | 0
5979 | 5979 | 2012-09-06 02:59 | 10.68 | 10.68 | 10.68 | 10.68 | 0 | 0 | 0 | 0 | 0 | 0 | 0 | 0 | 0 | 10.39 | 706.52 | 0 | 0 | 0 | 0 | 0 | System Off | 0 | 0
5980 | 5980 | 2012-09-06 03:59 | 10.8 | 10.8 | 10.8 | 10.8 | 0 | 0 | 0 | 0 | 0 | 0 | 0 | 0 | 0 | 10.38 | 705.84 | 0 | 0 | 0 | 0 | 0 | System Off | 0 | 0
5981 | 5981 | 2012-09-06 04:59 | 10.93 | 10.93 | 10.93 | 10.93 | 0 | 0 | 0 | 0 | 0 | 0 | 0 | 0 | 0 | 10.36 | 704.48 | 0 | 0 | 0 | 0 | 0 | System Off | 0 | 0
5982 | 5982 | 2012-09-06 05:59 | 11.05 | 13.39 | 14.57 | 13.36 | 191.19 | 68 | 14.64 | 198.78 | 0.87 | 0.77 | 0.77 | 0.06 | 212.32 | 10.05 | 683.4 | 53.28 | 0.23977 | 0.06125 | 0.01 | 14.71 | System Off | 1 | 0
5983 | 5983 | 2012-09-06 06:59 | 12.69 | 17.09 | 19.28 | 17.09 | 366.4 | 130 | 14.68 | 371.82 | 0.92 | 0.87 | 0.87 | 0.12 | 295.44 | 9.58 | 651.44 | 101.82 | 0.24683 | 0.06125 | 0.019 | 14.62 | System Off | 1 | 0
5984 | 5984 | 2012-09-06 07:59 | 14.33 | 21.8 | 25.52 | 21.85 | 627.14 | 223 | 14.65 | 624.47 | 0.94 | 0.93 | 0.93 | 0.21 | 415.28 | 9.01 | 612.68 | 174.73 | 0.25603 | 0.06125 | 0.032 | 14.35 | System Off | 1 | 0
5985 | 5985 | 2012-09-06 08:59 | 15.97 | 24.17 | 28.23 | 24.24 | 684.81 | 245 | 14.56 | 680.1 | 0.94 | 0.94 | 0.94 | 0.23 | 404.71 | 8.73 | 593.64 | 192.18 | 0.24985 | 0.06125 | 0.035 | 14.29 | System Off | 1 | 0
5986 | 5986 | 2012-09-06 09:59 | 16.75 | 24.18 | 27.96 | 24.05 | 601.77 | 216 | 14.51 | 600.5 | 0.92 | 0.92 | 0.92 | 0.2 | 338.54 | 8.75 | 595 | 169.54 | 0.24941 | 0.06125 | 0.031 | 14.35 | System Off | 1 | 0
5987 | 5987 | 2012-09-06 10:59 | 17.54 | 28.14 | 33.67 | 27.69 | 835.95 | 301 | 14.46 | 824.87 | 0.93 | 0.95 | 0.95 | 0.28 | 482.54 | 8.34 | 567.12 | 236.39 | 0.25639 | 0.06125 | 0.043 | 14.29 | System Off | 1 | 0
5988 | 5988 | 2012-09-06 11:59 | 18.33 | 39.05 | 50.05 | 37.77 | 1573.34 | 581 | 14.1 | 1522.26 | 0.93 | 0.99 | 0.99 | 0.54 | 922.36 | 7.26 | 493.68 | 458.39 | 0.2764 | 0.06125 | 0.082 | 14.11 | System Off | 1 | 0
5989 | 5989 | 2012-09-06 12:59 | 18.61 | 38.35 | 48.62 | 37.55 | 1535.97 | 566 | 14.13 | 1487.08 | 0.94 | 0.99 | 0.99 | 0.53 | 968.53 | 7.28 | 495.04 | 446.38 | 0.27594 | 0.06125 | 0.08 | 14.13 | System Off | 1 | 0
5990 | 5990 | 2012-09-06 13:59 | 18.9 | 34.55 | 42.53 | 34.27 | 1254.35 | 458 | 14.26 | 1221.79 | 0.94 | 0.98 | 0.98 | 0.43 | 876.9 | 7.62 | 518.16 | 360.61 | 0.2693 | 0.06125 | 0.065 | 14.19 | System Off | 1 | 0
5991 | 5991 | 2012-09-06 14:59 | 19.19 | 28.84 | 33.68 | 28.81 | 786.09 | 285 | 14.37 | 777.49 | 0.95 | 0.95 | 0.95 | 0.27 | 569.09 | 8.21 | 558.28 | 224.11 | 0.25844 | 0.06125 | 0.041 | 14.39 | System Off | 1 | 0
5992 | 5992 | 2012-09-06 15:59 | 18.22 | 23.19 | 25.76 | 23.01 | 389.58 | 141 | 14.39 | 395.27 | 0.92 | 0.88 | 0.88 | 0.13 | 269.11 | 8.87 | 603.16 | 110.84 | 0.24724 | 0.06125 | 0.02 | 14.18 | System Off | 1 | 0
5993 | 5993 | 2012-09-06 16:59 | 17.25 | 18.86 | 19.73 | 18.73 | 115.82 | 43 | 14.03 | 123.43 | 0.69 | 0.64 | 0.64 | 0.03 | 56.45 | 9.38 | 637.84 | 33.96 | 0.24951 | 0.06125 | 0.006 | 13.95 | System Off | 0 | 0
5994 | 5994 | 2012-09-06 17:59 | 16.28 | 16.28 | 16.28 | 16.28 | 0 | 0 | 0 | 0 | 0 | 0 | 0 | 0 | 0 | 9.68 | 658.24 | 0 | 0 | 0 | 0 | 0 | System Off | 0 | 0
5995 | 5995 | 2012-09-06 18:59 | 15.92 | 15.92 | 15.92 | 15.92 | 0 | 0 | 0 | 0 | 0 | 0 | 0 | 0 | 0 | 9.73 | 661.64 | 0 | 0 | 0 | 0 | 0 | System Off | 0 | 0
5996 | 5996 | 2012-09-06 19:59 | 15.56 | 15.56 | 15.56 | 15.56 | 0 | 0 | 0 | 0 | 0 | 0 | 0 | 0 | 0 | 9.77 | 664.36 | 0 | 0 | 0 | 0 | 0 | System Off | 0 | 0
5997 | 5997 | 2012-09-06 20:59 | 15.19 | 15.19 | 15.19 | 15.19 | 0 | 0 | 0 | 0 | 0 | 0 | 0 | 0 | 0 | 9.82 | 667.76 | 0 | 0 | 0 | 0 | 0 | System Off | 0 | 0
5998 | 5998 | 2012-09-06 21:59 | 14.33 | 14.33 | 14.33 | 14.33 | 0 | 0 | 0 | 0 | 0 | 0 | 0 | 0 | 0 | 9.93 | 675.24 | 0 | 0 | 0 | 0 | 0 | System Off | 0 | 0
5999 | 5999 | 2012-09-06 22:59 | 13.47 | 13.47 | 13.47 | 13.47 | 0 | 0 | 0 | 0 | 0 | 0 | 0 | 0 | 0 | 10.03 | 682.04 | 0 | 0 | 0 | 0 | 0 | System Off | 0 | 0
6000 | 6000 | 2012-09-06 23:59 | 12.6 | 12.6 | 12.6 | 12.6 | 0 | 0 | 0 | 0 | 0 | 0 | 0 | 0 | 0 | 10.15 | 690.2 | 0 | 0 | 0 | 0 | 0 | System Off | 0 | 0
6001 | 6001 | 2012-09-07 00:59 | 11.26 | 11.26 | 11.26 | 11.26 | 0 | 0 | 0 | 0 | 0 | 0 | 0 | 0 | 0 | 10.32 | 701.76 | 0 | 0 | 0 | 0 | 0 | System Off | 0 | 0
6002 | 6002 | 2012-09-07 01:59 | 9.91 | 9.91 | 9.91 | 9.91 | 0 | 0 | 0 | 0 | 0 | 0 | 0 | 0 | 0 | 10.49 | 713.32 | 0 | 0 | 0 | 0 | 0 | System Off | 0 | 0
6003 | 6003 | 2012-09-07 02:59 | 8.57 | 8.57 | 8.57 | 8.57 | 0 | 0 | 0 | 0 | 0 | 0 | 0 | 0 | 0 | 10.67 | 725.56 | 0 | 0 | 0 | 0 | 0 | System Off | 0 | 0
6004 | 6004 | 2012-09-07 03:59 | 8.92 | 8.92 | 8.92 | 8.92 | 0 | 0 | 0 | 0 | 0 | 0 | 0 | 0 | 0 | 10.62 | 722.16 | 0 | 0 | 0 | 0 | 0 | System Off | 0 | 0
6005 | 6005 | 2012-09-07 04:59 | 9.27 | 9.27 | 9.27 | 9.27 | 0 | 0 | 0 | 0 | 0 | 0 | 0 | 0 | 0 | 10.58 | 719.44 | 0 | 0 | 0 | 0 | 0 | System Off | 0 | 0
6006 | 6006 | 2012-09-07 05:59 | 9.62 | 11.72 | 12.85 | 11.56 | 159.81 | 57 | 14.6 | 167.21 | 0.69 | 0.73 | 0.73 | 0.04 | 169.42 | 10.28 | 699.04 | 44.69 | 0.23647 | 0.06125 | 0.008 | 14.04 | System Off | 1 | 0
6007 | 6007 | 2012-09-07 06:59 | 12.61 | 18.15 | 20.96 | 18.09 | 457.38 | 162 | 14.7 | 460.38 | 0.92 | 0.9 | 0.9 | 0.15 | 376.68 | 9.46 | 643.28 | 126.84 | 0.24878 | 0.06125 | 0.023 | 14.2 | System Off | 1 | 0
6008 | 6008 | 2012-09-07 07:59 | 15.61 | 25.95 | 30.97 | 26.23 | 884.88 | 316 | 14.58 | 871.06 | 0.95 | 0.96 | 0.96 | 0.3 | 595.9 | 8.5 | 578 | 247.79 | 0.25377 | 0.06125 | 0.045 | 14.24 | System Off | 1 | 0
6009 | 6009 | 2012-09-07 08:59 | 18.6 | 34.09 | 41.44 | 34.89 | 1339.26 | 487 | 14.32 | 1301.78 | 0.94 | 0.98 | 0.98 | 0.46 | 811.44 | 7.55 | 513.4 | 383.16 | 0.27062 | 0.06125 | 0.069 | 14.17 | System Off | 1 | 0
6010 | 6010 | 2012-09-07 09:59 | 19.76 | 39.24 | 48.27 | 40.66 | 1699.23 | 627 | 14.12 | 1640.59 | 0.94 | 0.99 | 0.99 | 0.59 | 992.14 | 6.96 | 473.28 | 494.61 | 0.28222 | 0.06125 | 0.089 | 14.19 | System Off | 1 | 0
6011 | 6011 | 2012-09-07 10:59 | 20.92 | 42.46 | 52.23 | 44.46 | 1900.23 | 708 | 13.98 | 1829.16 | 0.93 | 1 | 1 | 0.66 | 1121.17 | 6.59 | 448.12 | 559.47 | 0.28999 | 0.06125 | 0.1 | 14.12 | System Off | 1 | 0
6012 | 6012 | 2012-09-07 11:59 | 22.09 | 43.07 | 52.35 | 45.47 | 1882.2 | 703 | 13.94 | 1812.26 | 0.92 | 1 | 1 | 0.65 | 1106.72 | 6.5 | 442 | 555.76 | 0.292 | 0.06125 | 0.099 | 14.08 | System Off | 1 | 0
6013 | 6013 | 2012-09-07 12:59 | 22.36 | 40.36 | 48.18 | 42.7 | 1646.09 | 610 | 14.05 | 1590.63 | 0.93 | 0.99 | 0.99 | 0.57 | 1039.31 | 6.76 | 459.68 | 481.57 | 0.28621 | 0.06125 | 0.086 | 14.1 | System Off | 1 | 0
6014 | 6014 | 2012-09-07 13:59 | 22.63 | 35.98 | 41.67 | 37.96 | 1243.04 | 457 | 14.17 | 1211.2 | 0.94 | 0.98 | 0.98 | 0.43 | 868.79 | 7.24 | 492.32 | 360.27 | 0.27643 | 0.06125 | 0.065 | 14.22 | System Off | 1 | 0
6015 | 6015 | 2012-09-07 14:59 | 22.9 | 31.15 | 34.62 | 32.46 | 773.89 | 283 | 14.24 | 766.18 | 0.92 | 0.94 | 0.94 | 0.26 | 559.86 | 7.81 | 531.08 | 222.88 | 0.2653 | 0.06125 | 0.041 | 14.49 | System Off | 1 | 0
6016 | 6016 | 2012-09-07 15:59 | 21.09 | 25.23 | 27.08 | 25.69 | 366.93 | 135 | 14.16 | 373.51 | 0.89 | 0.87 | 0.87 | 0.12 | 251.89 | 8.56 | 582.08 | 106.44 | 0.25212 | 0.06125 | 0.02 | 14.81 | System Off | 1 | 0
6017 | 6017 | 2012-09-07 16:59 | 19.28 | 20.68 | 21.34 | 20.76 | 113.3 | 43 | 13.72 | 121.02 | 0.7 | 0.63 | 0.63 | 0.03 | 54.67 | 9.14 | 621.52 | 34.09 | 0.2533 | 0.06125 | 0.006 | 13.95 | System Off | 0 | 0
6018 | 6018 | 2012-09-07 17:59 | 17.47 | 17.47 | 17.47 | 17.47 | 0 | 0 | 0 | 0 | 0 | 0 | 0 | 0 | 0 | 9.54 | 648.72 | 0 | 0 | 0 | 0 | 0 | System Off | 0 | 0
6019 | 6019 | 2012-09-07 18:59 | 16.44 | 16.44 | 16.44 | 16.44 | 0 | 0 | 0 | 0 | 0 | 0 | 0 | 0 | 0 | 9.66 | 656.88 | 0 | 0 | 0 | 0 | 0 | System Off | 0 | 0
6020 | 6020 | 2012-09-07 19:59 | 15.4 | 15.4 | 15.4 | 15.4 | 0 | 0 | 0 | 0 | 0 | 0 | 0 | 0 | 0 | 9.79 | 665.72 | 0 | 0 | 0 | 0 | 0 | System Off | 0 | 0
6021 | 6021 | 2012-09-07 20:59 | 14.36 | 14.36 | 14.36 | 14.36 | 0 | 0 | 0 | 0 | 0 | 0 | 0 | 0 | 0 | 9.92 | 674.56 | 0 | 0 | 0 | 0 | 0 | System Off | 0 | 0
6022 | 6022 | 2012-09-07 21:59 | 14.13 | 14.13 | 14.13 | 14.13 | 0 | 0 | 0 | 0 | 0 | 0 | 0 | 0 | 0 | 9.95 | 676.6 | 0 | 0 | 0 | 0 | 0 | System Off | 0 | 0
6023 | 6023 | 2012-09-07 22:59 | 13.9 | 13.9 | 13.9 | 13.9 | 0 | 0 | 0 | 0 | 0 | 0 | 0 | 0 | 0 | 9.98 | 678.64 | 0 | 0 | 0 | 0 | 0 | System Off | 0 | 0
6024 | 6024 | 2012-09-07 23:59 | 13.66 | 13.66 | 13.66 | 13.66 | 0 | 0 | 0 | 0 | 0 | 0 | 0 | 0 | 0 | 10.01 | 680.68 | 0 | 0 | 0 | 0 | 0 | System Off | 0 | 0
6025 | 6025 | 2012-09-08 00:59 | 14.04 | 14.04 | 14.04 | 14.04 | 0 | 0 | 0 | 0 | 0 | 0 | 0 | 0 | 0 | 9.96 | 677.28 | 0 | 0 | 0 | 0 | 0 | System Off | 0 | 0
6026 | 6026 | 2012-09-08 01:59 | 14.42 | 14.42 | 14.42 | 14.42 | 0 | 0 | 0 | 0 | 0 | 0 | 0 | 0 | 0 | 9.92 | 674.56 | 0 | 0 | 0 | 0 | 0 | System Off | 0 | 0
6027 | 6027 | 2012-09-08 02:59 | 14.81 | 14.81 | 14.81 | 14.81 | 0 | 0 | 0 | 0 | 0 | 0 | 0 | 0 | 0 | 9.87 | 671.16 | 0 | 0 | 0 | 0 | 0 | System Off | 0 | 0
6028 | 6028 | 2012-09-08 03:59 | 14.55 | 14.55 | 14.55 | 14.55 | 0 | 0 | 0 | 0 | 0 | 0 | 0 | 0 | 0 | 9.9 | 673.2 | 0 | 0 | 0 | 0 | 0 | System Off | 0 | 0
6029 | 6029 | 2012-09-08 04:59 | 14.3 | 14.3 | 14.3 | 14.3 | 0 | 0 | 0 | 0 | 0 | 0 | 0 | 0 | 0 | 9.93 | 675.24 | 0 | 0 | 0 | 0 | 0 | System Off | 0 | 0
6030 | 6030 | 2012-09-08 05:59 | 14.04 | 16.16 | 17.31 | 15.95 | 153.96 | 56 | 14.32 | 161.77 | 0.71 | 0.72 | 0.72 | 0.04 | 161.43 | 9.72 | 660.96 | 44.06 | 0.24445 | 0.06125 | 0.008 | 14.29 | System Off | 1 | 0
6031 | 6031 | 2012-09-08 06:59 | 16.69 | 22.57 | 25.73 | 22.12 | 443.77 | 160 | 14.45 | 447.83 | 0.87 | 0.89 | 0.89 | 0.14 | 364.53 | 8.98 | 610.64 | 125.69 | 0.25629 | 0.06125 | 0.023 | 14.38 | System Off | 1 | 0
6032 | 6032 | 2012-09-08 07:59 | 19.33 | 30.86 | 37.09 | 29.94 | 860.79 | 314 | 14.28 | 848.86 | 0.92 | 0.95 | 0.95 | 0.29 | 579.03 | 8.09 | 550.12 | 247.19 | 0.26063 | 0.06125 | 0.045 | 14.33 | System Off | 1 | 0
6033 | 6033 | 2012-09-08 08:59 | 21.98 | 40.13 | 50.11 | 38.31 | 1299.33 | 485 | 13.95 | 1264.67 | 0.93 | 0.98 | 0.98 | 0.45 | 786.67 | 7.2 | 489.6 | 383.38 | 0.27713 | 0.06125 | 0.069 | 14.23 | System Off | 1 | 0
6034 | 6034 | 2012-09-08 09:59 | 22.96 | 46.31 | 59.03 | 44.21 | 1666.55 | 633 | 13.71 | 1610.18 | 0.92 | 0.99 | 0.99 | 0.58 | 972.74 | 6.62 | 450.16 | 501.89 | 0.28913 | 0.06125 | 0.09 | 14.22 | System Off | 1 | 0
6035 | 6035 | 2012-09-08 10:59 | 23.95 | 49.49 | 63.3 | 47.42 | 1823.65 | 700 | 13.57 | 1757.58 | 0.9 | 0.99 | 0.99 | 0.63 | 1075.34 | 6.32 | 429.76 | 556.02 | 0.29573 | 0.06125 | 0.099 | 14.14 | System Off | 1 | 0
6036 | 6036 | 2012-09-08 11:59 | 24.94 | 50.08 | 63.53 | 48.32 | 1810.04 | 697 | 13.53 | 1744.87 | 0.9 | 0.99 | 0.99 | 0.63 | 1063.68 | 6.23 | 423.64 | 553.94 | 0.29754 | 0.06125 | 0.099 | 14.2 | System Off | 1 | 0
6037 | 6037 | 2012-09-08 12:59 | 25 | 46.71 | 58.2 | 45.43 | 1594.66 | 608 | 13.66 | 1542.76 | 0.9 | 0.99 | 0.99 | 0.55 | 1006.26 | 6.5 | 442 | 482.38 | 0.2915 | 0.06125 | 0.087 | 14.31 | System Off | 1 | 0
6038 | 6038 | 2012-09-08 13:59 | 25.06 | 41.06 | 49.45 | 40.28 | 1199.82 | 451 | 13.86 | 1171.03 | 0.91 | 0.97 | 0.97 | 0.41 | 837.78 | 7 | 476 | 356.94 | 0.28085 | 0.06125 | 0.065 | 14.41 | System Off | 1 | 0
6039 | 6039 | 2012-09-08 14:59 | 25.12 | 34.94 | 40.07 | 34.52 | 745.07 | 277 | 14.01 | 739.28 | 0.9 | 0.94 | 0.94 | 0.25 | 538.04 | 7.59 | 516.12 | 218.8 | 0.26916 | 0.06125 | 0.04 | 14.44 | System Off | 1 | 0
6040 | 6040 | 2012-09-08 15:59 | 23.4 | 28.06 | 30.44 | 27.94 | 358.72 | 133 | 14.05 | 365.88 | 0.82 | 0.87 | 0.87 | 0.11 | 245.64 | 8.31 | 565.08 | 105.01 | 0.25626 | 0.06125 | 0.019 | 14.29 | System Off | 1 | 0
6041 | 6041 | 2012-09-08 16:59 | 21.68 | 23.14 | 23.87 | 23.13 | 110.9 | 42 | 13.75 | 118.79 | 0.7 | 0.62 | 0.62 | 0.03 | 52.97 | 8.86 | 602.48 | 33.28 | 0.24707 | 0.06125 | 0.006 | 14.29 | System Off | 0 | 0
6042 | 6042 | 2012-09-08 17:59 | 19.96 | 19.96 | 19.96 | 19.96 | 0 | 0 | 0 | 0 | 0 | 0 | 0 | 0 | 0 | 9.23 | 627.64 | 0 | 0 | 0 | 0 | 0 | System Off | 0 | 0
6043 | 6043 | 2012-09-08 18:59 | 18.63 | 18.63 | 18.63 | 18.63 | 0 | 0 | 0 | 0 | 0 | 0 | 0 | 0 | 0 | 9.4 | 639.2 | 0 | 0 | 0 | 0 | 0 | System Off | 0 | 0
6044 | 6044 | 2012-09-08 19:59 | 17.3 | 17.3 | 17.3 | 17.3 | 0 | 0 | 0 | 0 | 0 | 0 | 0 | 0 | 0 | 9.56 | 650.08 | 0 | 0 | 0 | 0 | 0 | System Off | 0 | 0
6045 | 6045 | 2012-09-08 20:59 | 15.96 | 15.96 | 15.96 | 15.96 | 0 | 0 | 0 | 0 | 0 | 0 | 0 | 0 | 0 | 9.72 | 660.96 | 0 | 0 | 0 | 0 | 0 | System Off | 0 | 0
6046 | 6046 | 2012-09-08 21:59 | 15.54 | 15.54 | 15.54 | 15.54 | 0 | 0 | 0 | 0 | 0 | 0 | 0 | 0 | 0 | 9.78 | 665.04 | 0 | 0 | 0 | 0 | 0 | System Off | 0 | 0
6047 | 6047 | 2012-09-08 22:59 | 15.12 | 15.12 | 15.12 | 15.12 | 0 | 0 | 0 | 0 | 0 | 0 | 0 | 0 | 0 | 9.83 | 668.44 | 0 | 0 | 0 | 0 | 0 | System Off | 0 | 0
6048 | 6048 | 2012-09-08 23:59 | 14.69 | 14.69 | 14.69 | 14.69 | 0 | 0 | 0 | 0 | 0 | 0 | 0 | 0 | 0 | 9.88 | 671.84 | 0 | 0 | 0 | 0 | 0 | System Off | 0 | 0
6049 | 6049 | 2012-09-09 00:59 | 14.53 | 14.53 | 14.53 | 14.53 | 0 | 0 | 0 | 0 | 0 | 0 | 0 | 0 | 0 | 9.9 | 673.2 | 0 | 0 | 0 | 0 | 0 | System Off | 0 | 0
6050 | 6050 | 2012-09-09 01:59 | 14.36 | 14.36 | 14.36 | 14.36 | 0 | 0 | 0 | 0 | 0 | 0 | 0 | 0 | 0 | 9.92 | 674.56 | 0 | 0 | 0 | 0 | 0 | System Off | 0 | 0
6051 | 6051 | 2012-09-09 02:59 | 14.2 | 14.2 | 14.2 | 14.2 | 0 | 0 | 0 | 0 | 0 | 0 | 0 | 0 | 0 | 9.94 | 675.92 | 0 | 0 | 0 | 0 | 0 | System Off | 0 | 0
6052 | 6052 | 2012-09-09 03:59 | 14.25 | 14.25 | 14.25 | 14.25 | 0 | 0 | 0 | 0 | 0 | 0 | 0 | 0 | 0 | 9.94 | 675.92 | 0 | 0 | 0 | 0 | 0 | System Off | 0 | 0
6053 | 6053 | 2012-09-09 04:59 | 14.31 | 14.31 | 14.31 | 14.31 | 0 | 0 | 0 | 0 | 0 | 0 | 0 | 0 | 0 | 9.93 | 675.24 | 0 | 0 | 0 | 0 | 0 | System Off | 0 | 0
6054 | 6054 | 2012-09-09 05:59 | 14.36 | 16.22 | 17.16 | 16.21 | 146.66 | 54 | 14.15 | 154.43 | 0.74 | 0.7 | 0.7 | 0.04 | 151.45 | 9.69 | 658.92 | 42.58 | 0.24491 | 0.06125 | 0.008 | 14.81 | System Off | 1 | 0
6055 | 6055 | 2012-09-09 06:59 | 17.8 | 22.9 | 25.3 | 23.2 | 439.39 | 159 | 14.39 | 443.63 | 0.88 | 0.89 | 0.89 | 0.14 | 360.62 | 8.85 | 601.8 | 124.99 | 0.24764 | 0.06125 | 0.023 | 14.47 | System Off | 1 | 0
6056 | 6056 | 2012-09-09 07:59 | 21.25 | 30.75 | 35.02 | 31.7 | 852.34 | 310 | 14.32 | 840.81 | 0.93 | 0.95 | 0.95 | 0.29 | 573.11 | 7.89 | 536.52 | 243.91 | 0.26396 | 0.06125 | 0.045 | 14.52 | System Off | 1 | 0
6057 | 6057 | 2012-09-09 08:59 | 24.69 | 38.95 | 45.13 | 40.84 | 1294.13 | 481 | 14.01 | 1259.69 | 0.94 | 0.98 | 0.98 | 0.45 | 783.44 | 6.95 | 472.6 | 379.93 | 0.2821 | 0.06125 | 0.069 | 14.35 | System Off | 1 | 0
6058 | 6058 | 2012-09-09 09:59 | 25.7 | 43.45 | 50.99 | 46.12 | 1625.48 | 611 | 13.86 | 1571.49 | 0.92 | 0.99 | 0.99 | 0.56 | 948.34 | 6.44 | 437.92 | 483.57 | 0.29299 | 0.06125 | 0.087 | 14.24 | System Off | 1 | 0
6059 | 6059 | 2012-09-09 10:59 | 26.72 | 46.25 | 54.36 | 49.57 | 1806.71 | 685 | 13.74 | 1741.68 | 0.92 | 0.99 | 0.99 | 0.63 | 1065.2 | 6.12 | 416.16 | 542.95 | 0.30017 | 0.06125 | 0.097 | 14.16 | System Off | 1 | 0
6060 | 6060 | 2012-09-09 11:59 | 27.74 | 46.17 | 53.65 | 49.64 | 1730.11 | 656 | 13.74 | 1669.8 | 0.91 | 0.99 | 0.99 | 0.6 | 1015.98 | 6.11 | 415.48 | 519.97 | 0.30023 | 0.06125 | 0.093 | 14.18 | System Off | 1 | 0
6061 | 6061 | 2012-09-09 12:59 | 27.66 | 43.73 | 50.31 | 46.62 | 1502.02 | 566 | 13.82 | 1455.57 | 0.92 | 0.99 | 0.99 | 0.52 | 946.69 | 6.39 | 434.52 | 448.15 | 0.29384 | 0.06125 | 0.081 | 14.31 | System Off | 1 | 0
6062 | 6062 | 2012-09-09 13:59 | 27.59 | 40.09 | 45.26 | 42.27 | 1163.44 | 436 | 13.9 | 1136.64 | 0.92 | 0.97 | 0.97 | 0.4 | 811.67 | 6.81 | 463.08 | 344.88 | 0.28476 | 0.06125 | 0.063 | 14.45 | System Off | 1 | 0
6063 | 6063 | 2012-09-09 14:59 | 27.52 | 35.45 | 38.77 | 36.75 | 727.75 | 272 | 13.94 | 722.83 | 0.92 | 0.94 | 0.94 | 0.25 | 524.92 | 7.36 | 500.48 | 215.06 | 0.27342 | 0.06125 | 0.039 | 14.34 | System Off | 1 | 0
6064 | 6064 | 2012-09-09 15:59 | 25.62 | 29.56 | 31.29 | 30.03 | 345.07 | 129 | 13.93 | 352.77 | 0.85 | 0.86 | 0.86 | 0.11 | 235.27 | 8.08 | 549.44 | 102 | 0.26014 | 0.06125 | 0.019 | 14.73 | System Off | 1 | 0
6065 | 6065 | 2012-09-09 16:59 | 23.71 | 24.96 | 25.53 | 25.06 | 101.98 | 39 | 13.62 | 109.82 | 0.5 | 0.59 | 0.59 | 0.02 | 46.68 | 8.64 | 587.52 | 30.96 | 0.25058 | 0.06125 | 0.006 | 15.38 | System Off | 0 | 0
6066 | 6066 | 2012-09-09 17:59 | 21.81 | 21.81 | 21.81 | 21.81 | 0 | 0 | 0 | 0 | 0 | 0 | 0 | 0 | 0 | 9.01 | 612.68 | 0 | 0 | 0 | 0 | 0 | System Off | 0 | 0
6067 | 6067 | 2012-09-09 18:59 | 20.89 | 20.89 | 20.89 | 20.89 | 0 | 0 | 0 | 0 | 0 | 0 | 0 | 0 | 0 | 9.12 | 620.16 | 0 | 0 | 0 | 0 | 0 | System Off | 0 | 0
6068 | 6068 | 2012-09-09 19:59 | 19.97 | 19.97 | 19.97 | 19.97 | 0 | 0 | 0 | 0 | 0 | 0 | 0 | 0 | 0 | 9.23 | 627.64 | 0 | 0 | 0 | 0 | 0 | System Off | 0 | 0
6069 | 6069 | 2012-09-09 20:59 | 19.05 | 19.05 | 19.05 | 19.05 | 0 | 0 | 0 | 0 | 0 | 0 | 0 | 0 | 0 | 9.34 | 635.12 | 0 | 0 | 0 | 0 | 0 | System Off | 0 | 0
6070 | 6070 | 2012-09-09 21:59 | 18.64 | 18.64 | 18.64 | 18.64 | 0 | 0 | 0 | 0 | 0 | 0 | 0 | 0 | 0 | 9.39 | 638.52 | 0 | 0 | 0 | 0 | 0 | System Off | 0 | 0
6071 | 6071 | 2012-09-09 22:59 | 18.22 | 18.22 | 18.22 | 18.22 | 0 | 0 | 0 | 0 | 0 | 0 | 0 | 0 | 0 | 9.45 | 642.6 | 0 | 0 | 0 | 0 | 0 | System Off | 0 | 0
6072 | 6072 | 2012-09-09 23:59 | 17.8 | 17.8 | 17.8 | 17.8 | 0 | 0 | 0 | 0 | 0 | 0 | 0 | 0 | 0 | 9.5 | 646 | 0 | 0 | 0 | 0 | 0 | System Off | 0 | 0
6073 | 6073 | 2012-09-10 00:59 | 17.26 | 17.26 | 17.26 | 17.26 | 0 | 0 | 0 | 0 | 0 | 0 | 0 | 0 | 0 | 9.56 | 650.08 | 0 | 0 | 0 | 0 | 0 | System Off | 0 | 0
6074 | 6074 | 2012-09-10 01:59 | 16.72 | 16.72 | 16.72 | 16.72 | 0 | 0 | 0 | 0 | 0 | 0 | 0 | 0 | 0 | 9.63 | 654.84 | 0 | 0 | 0 | 0 | 0 | System Off | 0 | 0
6075 | 6075 | 2012-09-10 02:59 | 16.18 | 16.18 | 16.18 | 16.18 | 0 | 0 | 0 | 0 | 0 | 0 | 0 | 0 | 0 | 9.7 | 659.6 | 0 | 0 | 0 | 0 | 0 | System Off | 0 | 0
6076 | 6076 | 2012-09-10 03:59 | 16.03 | 16.03 | 16.03 | 16.03 | 0 | 0 | 0 | 0 | 0 | 0 | 0 | 0 | 0 | 9.71 | 660.28 | 0 | 0 | 0 | 0 | 0 | System Off | 0 | 0
6077 | 6077 | 2012-09-10 04:59 | 15.89 | 15.89 | 15.89 | 15.89 | 0 | 0 | 0 | 0 | 0 | 0 | 0 | 0 | 0 | 9.73 | 661.64 | 0 | 0 | 0 | 0 | 0 | System Off | 0 | 0
6078 | 6078 | 2012-09-10 05:59 | 15.74 | 17.58 | 18.49 | 17.59 | 147.79 | 54 | 14.25 | 155.69 | 0.73 | 0.71 | 0.71 | 0.04 | 152.98 | 9.52 | 647.36 | 42.52 | 0.24744 | 0.06125 | 0.008 | 14.81 | System Off | 1 | 0
6079 | 6079 | 2012-09-10 06:59 | 18.21 | 21.76 | 23.53 | 21.76 | 283.6 | 104 | 14.2 | 291.33 | 0.86 | 0.84 | 0.83 | 0.09 | 221.47 | 9.02 | 613.36 | 81.95 | 0.2554 | 0.06125 | 0.015 | 14.42 | System Off | 1 | 0
6080 | 6080 | 2012-09-10 07:59 | 20.68 | 29.94 | 34.67 | 29.74 | 735.55 | 268 | 14.29 | 729.42 | 0.93 | 0.94 | 0.94 | 0.25 | 491.29 | 8.11 | 551.48 | 210.93 | 0.26012 | 0.06125 | 0.039 | 14.55 | System Off | 1 | 0
6081 | 6081 | 2012-09-10 08:59 | 23.15 | 39.03 | 47.22 | 38.54 | 1227.55 | 457 | 13.99 | 1196.96 | 0.92 | 0.98 | 0.97 | 0.42 | 742.12 | 7.18 | 488.24 | 361.08 | 0.2775 | 0.06125 | 0.065 | 14.22 | System Off | 1 | 0
6082 | 6082 | 2012-09-10 09:59 | 24.49 | 44.1 | 53.84 | 44.24 | 1561.05 | 589 | 13.8 | 1511.05 | 0.92 | 0.99 | 0.99 | 0.54 | 910.06 | 6.61 | 449.48 | 466.47 | 0.28912 | 0.06125 | 0.084 | 14.26 | System Off | 1 | 0
6083 | 6083 | 2012-09-10 10:59 | 25.83 | 38.55 | 44.67 | 39.03 | 1047.04 | 391 | 13.95 | 1026.48 | 0.92 | 0.97 | 0.96 | 0.36 | 609.51 | 7.13 | 484.84 | 309.1 | 0.27825 | 0.06125 | 0.056 | 14.32 | System Off | 1 | 0
6084 | 6084 | 2012-09-10 11:59 | 27.18 | 45.98 | 54.63 | 47.46 | 1592.77 | 605 | 13.71 | 1540.93 | 0.91 | 0.99 | 0.99 | 0.55 | 933.98 | 6.31 | 429.08 | 479.69 | 0.29561 | 0.06125 | 0.086 | 14.21 | System Off | 1 | 0
6085 | 6085 | 2012-09-10 12:59 | 27.19 | 42.86 | 49.9 | 44.46 | 1363.09 | 514 | 13.81 | 1324.96 | 0.91 | 0.98 | 0.98 | 0.47 | 857.31 | 6.59 | 448.12 | 407.03 | 0.28934 | 0.06125 | 0.073 | 14.2 | System Off | 1 | 0
6086 | 6086 | 2012-09-10 13:59 | 27.21 | 29.78 | 30.91 | 30.1 | 220.44 | 84 | 13.67 | 229.89 | 0.83 | 0.79 | 0.79 | 0.07 | 133.18 | 8.07 | 548.76 | 66.64 | 0.26009 | 0.06125 | 0.012 | 14.29 | System Off | 1 | 0
6087 | 6087 | 2012-09-10 14:59 | 27.23 | 34.45 | 37.54 | 35.48 | 651.96 | 243 | 13.97 | 650.26 | 0.9 | 0.93 | 0.93 | 0.22 | 467.51 | 7.49 | 509.32 | 192.03 | 0.27089 | 0.06125 | 0.035 | 14.4 | System Off | 1 | 0
6088 | 6088 | 2012-09-10 15:59 | 25.62 | 29.48 | 31.19 | 29.9 | 331.81 | 125 | 13.83 | 339.78 | 0.88 | 0.86 | 0.85 | 0.11 | 225.19 | 8.09 | 550.12 | 98.97 | 0.25988 | 0.06125 | 0.018 | 14.4 | System Off | 1 | 0
6089 | 6089 | 2012-09-10 16:59 | 24.01 | 24.19 | 24.28 | 24.18 | 13.85 | 5 | 14.43 | 16.44 | 0 | 0 | 0 | 0 | 0 | 8.74 | 594.32 | 3.93 | 0.24885 | 0.06125 | 0.001 | 20 | System Off | 0 | 0
6090 | 6090 | 2012-09-10 17:59 | 22.4 | 22.4 | 22.4 | 22.4 | 0 | 0 | 0 | 0 | 0 | 0 | 0 | 0 | 0 | 8.94 | 607.92 | 0 | 0 | 0 | 0 | 0 | System Off | 0 | 0
6091 | 6091 | 2012-09-10 18:59 | 21.67 | 21.67 | 21.67 | 21.67 | 0 | 0 | 0 | 0 | 0 | 0 | 0 | 0 | 0 | 9.03 | 614.04 | 0 | 0 | 0 | 0 | 0 | System Off | 0 | 0
6092 | 6092 | 2012-09-10 19:59 | 20.94 | 20.94 | 20.94 | 20.94 | 0 | 0 | 0 | 0 | 0 | 0 | 0 | 0 | 0 | 9.12 | 620.16 | 0 | 0 | 0 | 0 | 0 | System Off | 0 | 0
6093 | 6093 | 2012-09-10 20:59 | 20.21 | 20.21 | 20.21 | 20.21 | 0 | 0 | 0 | 0 | 0 | 0 | 0 | 0 | 0 | 9.2 | 625.6 | 0 | 0 | 0 | 0 | 0 | System Off | 0 | 0
6094 | 6094 | 2012-09-10 21:59 | 19.95 | 19.95 | 19.95 | 19.95 | 0 | 0 | 0 | 0 | 0 | 0 | 0 | 0 | 0 | 9.24 | 628.32 | 0 | 0 | 0 | 0 | 0 | System Off | 0 | 0
6095 | 6095 | 2012-09-10 22:59 | 19.68 | 19.68 | 19.68 | 19.68 | 0 | 0 | 0 | 0 | 0 | 0 | 0 | 0 | 0 | 9.27 | 630.36 | 0 | 0 | 0 | 0 | 0 | System Off | 0 | 0
6096 | 6096 | 2012-09-10 23:59 | 19.41 | 19.41 | 19.41 | 19.41 | 0 | 0 | 0 | 0 | 0 | 0 | 0 | 0 | 0 | 9.3 | 632.4 | 0 | 0 | 0 | 0 | 0 | System Off | 0 | 0
6097 | 6097 | 2012-09-11 00:59 | 19.09 | 19.09 | 19.09 | 19.09 | 0 | 0 | 0 | 0 | 0 | 0 | 0 | 0 | 0 | 9.34 | 635.12 | 0 | 0 | 0 | 0 | 0 | System Off | 0 | 0
6098 | 6098 | 2012-09-11 01:59 | 18.77 | 18.77 | 18.77 | 18.77 | 0 | 0 | 0 | 0 | 0 | 0 | 0 | 0 | 0 | 9.38 | 637.84 | 0 | 0 | 0 | 0 | 0 | System Off | 0 | 0
6099 | 6099 | 2012-09-11 02:59 | 18.45 | 18.45 | 18.45 | 18.45 | 0 | 0 | 0 | 0 | 0 | 0 | 0 | 0 | 0 | 9.42 | 640.56 | 0 | 0 | 0 | 0 | 0 | System Off | 0 | 0
6100 | 6100 | 2012-09-11 03:59 | 18.56 | 18.56 | 18.56 | 18.56 | 0 | 0 | 0 | 0 | 0 | 0 | 0 | 0 | 0 | 9.4 | 639.2 | 0 | 0 | 0 | 0 | 0 | System Off | 0 | 0
6101 | 6101 | 2012-09-11 04:59 | 18.67 | 18.67 | 18.67 | 18.67 | 0 | 0 | 0 | 0 | 0 | 0 | 0 | 0 | 0 | 9.39 | 638.52 | 0 | 0 | 0 | 0 | 0 | System Off | 0 | 0
6102 | 6102 | 2012-09-11 05:59 | 18.78 | 19.25 | 19.48 | 19.27 | 36.17 | 14 | 13.46 | 40.67 | 0 | 0.01 | 0.01 | 0 | 0.35 | 9.32 | 633.76 | 11.14 | 0.25039 | 0.06125 | 0.002 | 14.29 | System Off | 0 | 0
6103 | 6103 | 2012-09-11 06:59 | 19.18 | 21.62 | 22.74 | 21.82 | 207.32 | 77 | 14.02 | 215.79 | 0.78 | 0.78 | 0.78 | 0.06 | 153.3 | 9.01 | 612.68 | 60.81 | 0.25541 | 0.06125 | 0.011 | 14.29 | System Off | 1 | 0
6104 | 6104 | 2012-09-11 07:59 | 19.59 | 27.08 | 30.39 | 27.93 | 683.59 | 247 | 14.41 | 679.33 | 0.93 | 0.94 | 0.93 | 0.23 | 454.86 | 8.31 | 565.08 | 194.11 | 0.25668 | 0.06125 | 0.036 | 14.57 | System Off | 1 | 0
6105 | 6105 | 2012-09-11 08:59 | 19.99 | 25.67 | 28.07 | 26.57 | 533.47 | 194 | 14.32 | 535.03 | 0.93 | 0.91 | 0.91 | 0.18 | 310.45 | 8.46 | 575.28 | 152.64 | 0.25396 | 0.06125 | 0.028 | 14.43 | System Off | 1 | 0
6106 | 6106 | 2012-09-11 09:59 | 19.95 | 24.02 | 25.75 | 24.64 | 379.32 | 138 | 14.32 | 385.4 | 0.86 | 0.87 | 0.87 | 0.12 | 205.58 | 8.68 | 590.24 | 108.58 | 0.25021 | 0.06125 | 0.02 | 14.49 | System Off | 1 | 0
6107 | 6107 | 2012-09-11 10:59 | 19.91 | 23.94 | 25.64 | 24.57 | 374.63 | 137 | 14.24 | 380.82 | 0.87 | 0.87 | 0.87 | 0.12 | 204.55 | 8.69 | 590.92 | 107.9 | 0.25008 | 0.06125 | 0.02 | 14.6 | System Off | 1 | 0
6108 | 6108 | 2012-09-11 11:59 | 19.87 | 31.35 | 36.22 | 33.09 | 1086.88 | 394 | 14.37 | 1063.25 | 0.94 | 0.97 | 0.97 | 0.37 | 631.36 | 7.74 | 526.32 | 309.81 | 0.26689 | 0.06125 | 0.056 | 14.21 | System Off | 1 | 0
6109 | 6109 | 2012-09-11 12:59 | 19.32 | 23.53 | 25.2 | 24.38 | 411.59 | 149 | 14.39 | 416.73 | 0.87 | 0.89 | 0.88 | 0.13 | 243.31 | 8.71 | 592.28 | 117.13 | 0.24977 | 0.06125 | 0.022 | 14.77 | System Off | 1 | 0
6110 | 6110 | 2012-09-11 13:59 | 18.78 | 20.17 | 20.69 | 20.53 | 137.38 | 51 | 14.03 | 145.44 | 0.77 | 0.69 | 0.69 | 0.04 | 73.25 | 9.17 | 623.56 | 40.27 | 0.25289 | 0.06125 | 0.007 | 13.73 | System Off | 1 | 0
6111 | 6111 | 2012-09-11 14:59 | 18.24 | 19.03 | 19.3 | 19.28 | 79.53 | 30 | 13.81 | 86.2 | 0.66 | 0.5 | 0.5 | 0.02 | 33.15 | 9.32 | 633.76 | 23.76 | 0.25047 | 0.06125 | 0.004 | 13.33 | System Off | 0 | 0
6112 | 6112 | 2012-09-11 15:59 | 17.27 | 18.67 | 19.19 | 19.02 | 138.33 | 51 | 14.13 | 146.25 | 0.77 | 0.69 | 0.69 | 0.04 | 77.98 | 9.35 | 635.8 | 40.23 | 0.25008 | 0.06125 | 0.007 | 13.73 | System Off | 1 | 0
6113 | 6113 | 2012-09-11 16:59 | 16.29 | 16.44 | 16.49 | 16.47 | 12.29 | 5 | 12.8 | 14.5 | 0 | 0 | 0 | 0 | 0 | 9.66 | 656.88 | 4.01 | 0.24519 | 0.06125 | 0.001 | 20 | System Off | 0 | 0
6114 | 6114 | 2012-09-11 17:59 | 15.32 | 15.32 | 15.32 | 15.32 | 0 | 0 | 0 | 0 | 0 | 0 | 0 | 0 | 0 | 9.8 | 666.4 | 0 | 0 | 0 | 0 | 0 | System Off | 0 | 0
6115 | 6115 | 2012-09-11 18:59 | 14.79 | 14.79 | 14.79 | 14.79 | 0 | 0 | 0 | 0 | 0 | 0 | 0 | 0 | 0 | 9.87 | 671.16 | 0 | 0 | 0 | 0 | 0 | System Off | 0 | 0
6116 | 6116 | 2012-09-11 19:59 | 14.26 | 14.26 | 14.26 | 14.26 | 0 | 0 | 0 | 0 | 0 | 0 | 0 | 0 | 0 | 9.94 | 675.92 | 0 | 0 | 0 | 0 | 0 | System Off | 0 | 0
6117 | 6117 | 2012-09-11 20:59 | 13.72 | 13.72 | 13.72 | 13.72 | 0 | 0 | 0 | 0 | 0 | 0 | 0 | 0 | 0 | 10 | 680 | 0 | 0 | 0 | 0 | 0 | System Off | 0 | 0
6118 | 6118 | 2012-09-11 21:59 | 13.44 | 13.44 | 13.44 | 13.44 | 0 | 0 | 0 | 0 | 0 | 0 | 0 | 0 | 0 | 10.04 | 682.72 | 0 | 0 | 0 | 0 | 0 | System Off | 0 | 0
6119 | 6119 | 2012-09-11 22:59 | 13.16 | 13.16 | 13.16 | 13.16 | 0 | 0 | 0 | 0 | 0 | 0 | 0 | 0 | 0 | 10.07 | 684.76 | 0 | 0 | 0 | 0 | 0 | System Off | 0 | 0
6120 | 6120 | 2012-09-11 23:59 | 12.87 | 12.87 | 12.87 | 12.87 | 0 | 0 | 0 | 0 | 0 | 0 | 0 | 0 | 0 | 10.11 | 687.48 | 0 | 0 | 0 | 0 | 0 | System Off | 0 | 0
6121 | 6121 | 2012-09-12 00:59 | 12.33 | 12.33 | 12.33 | 12.33 | 0 | 0 | 0 | 0 | 0 | 0 | 0 | 0 | 0 | 10.18 | 692.24 | 0 | 0 | 0 | 0 | 0 | System Off | 0 | 0
6122 | 6122 | 2012-09-12 01:59 | 11.78 | 11.78 | 11.78 | 11.78 | 0 | 0 | 0 | 0 | 0 | 0 | 0 | 0 | 0 | 10.25 | 697 | 0 | 0 | 0 | 0 | 0 | System Off | 0 | 0
6123 | 6123 | 2012-09-12 02:59 | 11.24 | 11.24 | 11.24 | 11.24 | 0 | 0 | 0 | 0 | 0 | 0 | 0 | 0 | 0 | 10.32 | 701.76 | 0 | 0 | 0 | 0 | 0 | System Off | 0 | 0
6124 | 6124 | 2012-09-12 03:59 | 11.14 | 11.14 | 11.14 | 11.14 | 0 | 0 | 0 | 0 | 0 | 0 | 0 | 0 | 0 | 10.33 | 702.44 | 0 | 0 | 0 | 0 | 0 | System Off | 0 | 0
6125 | 6125 | 2012-09-12 04:59 | 11.04 | 11.04 | 11.04 | 11.04 | 0 | 0 | 0 | 0 | 0 | 0 | 0 | 0 | 0 | 10.35 | 703.8 | 0 | 0 | 0 | 0 | 0 | System Off | 0 | 0
6126 | 6126 | 2012-09-12 05:59 | 10.94 | 12.11 | 12.66 | 12.17 | 98.91 | 36 | 14.31 | 105.6 | 0.55 | 0.59 | 0.59 | 0.02 | 86.16 | 10.2 | 693.6 | 28.33 | 0.23749 | 0.06125 | 0.005 | 13.89 | System Off | 1 | 0
6127 | 6127 | 2012-09-12 06:59 | 11.49 | 15.17 | 16.85 | 15.48 | 334.95 | 118 | 14.78 | 340.85 | 0.93 | 0.86 | 0.86 | 0.11 | 267.35 | 9.78 | 665.04 | 92.29 | 0.24382 | 0.06125 | 0.017 | 14.41 | System Off | 1 | 0
6128 | 6128 | 2012-09-12 07:59 | 12.04 | 19.29 | 22.47 | 20.21 | 692.43 | 243 | 14.84 | 686.67 | 0.95 | 0.94 | 0.94 | 0.23 | 461.06 | 9.21 | 626.28 | 189.93 | 0.25302 | 0.06125 | 0.035 | 14.4 | System Off | 1 | 0
6129 | 6129 | 2012-09-12 08:59 | 12.59 | 19.95 | 23.04 | 21.12 | 723.5 | 254 | 14.84 | 716.5 | 0.94 | 0.94 | 0.94 | 0.24 | 428.8 | 9.1 | 618.8 | 198.54 | 0.25477 | 0.06125 | 0.036 | 14.17 | System Off | 1 | 0
6130 | 6130 | 2012-09-12 09:59 | 12.89 | 19.39 | 22.16 | 20.36 | 632.76 | 222 | 14.85 | 629.53 | 0.94 | 0.93 | 0.93 | 0.21 | 357.06 | 9.19 | 624.92 | 173.5 | 0.25323 | 0.06125 | 0.032 | 14.41 | System Off | 1 | 0
6131 | 6131 | 2012-09-12 10:59 | 13.19 | 24.66 | 29.57 | 26.31 | 1115.57 | 393 | 14.78 | 1089.61 | 0.97 | 0.97 | 0.97 | 0.38 | 650.69 | 8.49 | 577.32 | 307.39 | 0.25419 | 0.06125 | 0.056 | 14.25 | System Off | 1 | 0
6132 | 6132 | 2012-09-12 11:59 | 13.49 | 18.6 | 20.81 | 19.3 | 487.13 | 172 | 14.75 | 489.22 | 0.93 | 0.91 | 0.9 | 0.16 | 271.51 | 9.31 | 633.08 | 134.59 | 0.25106 | 0.06125 | 0.025 | 14.53 | System Off | 1 | 0
6133 | 6133 | 2012-09-12 12:59 | 13.63 | 22.2 | 25.83 | 23.49 | 834.52 | 294 | 14.78 | 822.68 | 0.95 | 0.95 | 0.95 | 0.28 | 516.62 | 8.82 | 599.76 | 229.96 | 0.24867 | 0.06125 | 0.042 | 14.29 | System Off | 1 | 0
6134 | 6134 | 2012-09-12 13:59 | 13.77 | 19.05 | 21.25 | 19.91 | 516.11 | 182 | 14.77 | 517.27 | 0.93 | 0.91 | 0.91 | 0.17 | 346.3 | 9.24 | 628.32 | 142.38 | 0.25224 | 0.06125 | 0.026 | 14.29 | System Off | 1 | 0
6135 | 6135 | 2012-09-12 14:59 | 13.92 | 20.98 | 23.86 | 22.29 | 705.08 | 249 | 14.75 | 699 | 0.96 | 0.94 | 0.94 | 0.24 | 507.76 | 8.96 | 609.28 | 194.85 | 0.24633 | 0.06125 | 0.036 | 14.46 | System Off | 1 | 0
6136 | 6136 | 2012-09-12 15:59 | 13.35 | 16.87 | 18.41 | 17.32 | 328.99 | 117 | 14.65 | 335.24 | 0.85 | 0.86 | 0.86 | 0.1 | 223.04 | 9.56 | 650.08 | 91.68 | 0.24719 | 0.06125 | 0.017 | 14.53 | System Off | 1 | 0
6137 | 6137 | 2012-09-12 16:59 | 12.78 | 13.84 | 14.34 | 13.91 | 89.27 | 33 | 14.09 | 95.86 | 0.6 | 0.55 | 0.55 | 0.02 | 37.7 | 9.98 | 678.64 | 26.04 | 0.24063 | 0.06125 | 0.005 | 15.15 | System Off | 0 | 0
6138 | 6138 | 2012-09-12 17:59 | 12.21 | 12.21 | 12.21 | 12.21 | 0 | 0 | 0 | 0 | 0 | 0 | 0 | 0 | 0 | 10.2 | 693.6 | 0 | 0 | 0 | 0 | 0 | System Off | 0 | 0
6139 | 6139 | 2012-09-12 18:59 | 11.4 | 11.4 | 11.4 | 11.4 | 0 | 0 | 0 | 0 | 0 | 0 | 0 | 0 | 0 | 10.3 | 700.4 | 0 | 0 | 0 | 0 | 0 | System Off | 0 | 0
6140 | 6140 | 2012-09-12 19:59 | 10.59 | 10.59 | 10.59 | 10.59 | 0 | 0 | 0 | 0 | 0 | 0 | 0 | 0 | 0 | 10.4 | 707.2 | 0 | 0 | 0 | 0 | 0 | System Off | 0 | 0
6141 | 6141 | 2012-09-12 20:59 | 9.78 | 9.78 | 9.78 | 9.78 | 0 | 0 | 0 | 0 | 0 | 0 | 0 | 0 | 0 | 10.51 | 714.68 | 0 | 0 | 0 | 0 | 0 | System Off | 0 | 0
6142 | 6142 | 2012-09-12 21:59 | 9.98 | 9.98 | 9.98 | 9.98 | 0 | 0 | 0 | 0 | 0 | 0 | 0 | 0 | 0 | 10.48 | 712.64 | 0 | 0 | 0 | 0 | 0 | System Off | 0 | 0
6143 | 6143 | 2012-09-12 22:59 | 10.17 | 10.17 | 10.17 | 10.17 | 0 | 0 | 0 | 0 | 0 | 0 | 0 | 0 | 0 | 10.46 | 711.28 | 0 | 0 | 0 | 0 | 0 | System Off | 0 | 0
6144 | 6144 | 2012-09-12 23:59 | 10.36 | 10.36 | 10.36 | 10.36 | 0 | 0 | 0 | 0 | 0 | 0 | 0 | 0 | 0 | 10.43 | 709.24 | 0 | 0 | 0 | 0 | 0 | System Off | 0 | 0
6145 | 6145 | 2012-09-13 00:59 | 9.99 | 9.99 | 9.99 | 9.99 | 0 | 0 | 0 | 0 | 0 | 0 | 0 | 0 | 0 | 10.48 | 712.64 | 0 | 0 | 0 | 0 | 0 | System Off | 0 | 0
6146 | 6146 | 2012-09-13 01:59 | 9.62 | 9.62 | 9.62 | 9.62 | 0 | 0 | 0 | 0 | 0 | 0 | 0 | 0 | 0 | 10.53 | 716.04 | 0 | 0 | 0 | 0 | 0 | System Off | 0 | 0
6147 | 6147 | 2012-09-13 02:59 | 9.25 | 9.25 | 9.25 | 9.25 | 0 | 0 | 0 | 0 | 0 | 0 | 0 | 0 | 0 | 10.58 | 719.44 | 0 | 0 | 0 | 0 | 0 | System Off | 0 | 0
6148 | 6148 | 2012-09-13 03:59 | 9.34 | 9.34 | 9.34 | 9.34 | 0 | 0 | 0 | 0 | 0 | 0 | 0 | 0 | 0 | 10.57 | 718.76 | 0 | 0 | 0 | 0 | 0 | System Off | 0 | 0
6149 | 6149 | 2012-09-13 04:59 | 9.44 | 9.44 | 9.44 | 9.44 | 0 | 0 | 0 | 0 | 0 | 0 | 0 | 0 | 0 | 10.55 | 717.4 | 0 | 0 | 0 | 0 | 0 | System Off | 0 | 0
6150 | 6150 | 2012-09-13 05:59 | 9.54 | 11.41 | 12.34 | 11.42 | 153.35 | 55 | 14.52 | 160.69 | 0.72 | 0.72 | 0.72 | 0.04 | 160.59 | 10.3 | 700.4 | 43.16 | 0.2362 | 0.06125 | 0.008 | 14.55 | System Off | 1 | 0
6151 | 6151 | 2012-09-13 06:59 | 10.92 | 12.42 | 13.18 | 12.43 | 120.44 | 44 | 14.26 | 127.56 | 0.68 | 0.65 | 0.65 | 0.03 | 75.62 | 10.17 | 691.56 | 34.65 | 0.23798 | 0.06125 | 0.006 | 13.64 | System Off | 1 | 0
6152 | 6152 | 2012-09-13 07:59 | 12.31 | 16.23 | 18.22 | 16.14 | 317.76 | 113 | 14.65 | 324.18 | 0.88 | 0.85 | 0.85 | 0.1 | 198.14 | 9.7 | 659.6 | 88.54 | 0.24501 | 0.06125 | 0.016 | 14.16 | System Off | 1 | 0
6153 | 6153 | 2012-09-13 08:59 | 13.69 | 20.45 | 23.94 | 20.21 | 542.96 | 193 | 14.65 | 543.37 | 0.93 | 0.92 | 0.92 | 0.18 | 316.37 | 9.2 | 625.6 | 151.21 | 0.25284 | 0.06125 | 0.028 | 14.51 | System Off | 1 | 0
6154 | 6154 | 2012-09-13 09:59 | 14.46 | 19.86 | 22.65 | 19.67 | 432.82 | 154 | 14.64 | 436.82 | 0.9 | 0.89 | 0.89 | 0.14 | 237.57 | 9.27 | 630.36 | 120.68 | 0.25169 | 0.06125 | 0.022 | 14.29 | System Off | 1 | 0
6155 | 6155 | 2012-09-13 10:59 | 15.23 | 22.72 | 26.58 | 22.49 | 603.86 | 215 | 14.63 | 602.27 | 0.93 | 0.93 | 0.92 | 0.2 | 342.77 | 8.93 | 607.24 | 168.5 | 0.24655 | 0.06125 | 0.031 | 14.42 | System Off | 1 | 0
6156 | 6156 | 2012-09-13 11:59 | 16 | 19.76 | 21.67 | 19.68 | 298.43 | 108 | 14.39 | 305.65 | 0.83 | 0.84 | 0.84 | 0.09 | 158.05 | 9.27 | 630.36 | 84.9 | 0.25152 | 0.06125 | 0.016 | 14.81 | System Off | 1 | 0
6157 | 6157 | 2012-09-13 12:59 | 15.88 | 19.18 | 20.85 | 19.12 | 262.72 | 95 | 14.4 | 270.41 | 0.84 | 0.82 | 0.82 | 0.08 | 146.95 | 9.34 | 635.12 | 74.67 | 0.25043 | 0.06125 | 0.014 | 14.74 | System Off | 1 | 0
6158 | 6158 | 2012-09-13 13:59 | 15.76 | 18.2 | 19.43 | 18.19 | 193.63 | 71 | 14.2 | 201.74 | 0.84 | 0.77 | 0.77 | 0.06 | 113.84 | 9.45 | 642.6 | 55.95 | 0.24862 | 0.06125 | 0.01 | 14.08 | System Off | 1 | 0
6159 | 6159 | 2012-09-13 14:59 | 15.65 | 19.53 | 21.49 | 19.49 | 314.58 | 113 | 14.5 | 321.48 | 0.88 | 0.85 | 0.85 | 0.1 | 211.68 | 9.29 | 631.72 | 88.71 | 0.2512 | 0.06125 | 0.016 | 14.16 | System Off | 1 | 0
6160 | 6160 | 2012-09-13 15:59 | 14.87 | 17.64 | 19.03 | 17.63 | 223.91 | 81 | 14.4 | 231.81 | 0.86 | 0.8 | 0.8 | 0.07 | 143.11 | 9.52 | 647.36 | 63.67 | 0.24763 | 0.06125 | 0.012 | 14.81 | System Off | 1 | 0
6161 | 6161 | 2012-09-13 16:59 | 14.09 | 15.01 | 15.49 | 14.98 | 71.34 | 26 | 14.29 | 77.43 | 0.37 | 0.45 | 0.45 | 0.01 | 25.03 | 9.84 | 669.12 | 20.46 | 0.24255 | 0.06125 | 0.004 | 15.38 | System Off | 0 | 0
6162 | 6162 | 2012-09-13 17:59 | 13.31 | 13.31 | 13.31 | 13.31 | 0 | 0 | 0 | 0 | 0 | 0 | 0 | 0 | 0 | 10.06 | 684.08 | 0 | 0 | 0 | 0 | 0 | System Off | 0 | 0
6163 | 6163 | 2012-09-13 18:59 | 12.57 | 12.57 | 12.57 | 12.57 | 0 | 0 | 0 | 0 | 0 | 0 | 0 | 0 | 0 | 10.15 | 690.2 | 0 | 0 | 0 | 0 | 0 | System Off | 0 | 0
6164 | 6164 | 2012-09-13 19:59 | 11.83 | 11.83 | 11.83 | 11.83 | 0 | 0 | 0 | 0 | 0 | 0 | 0 | 0 | 0 | 10.24 | 696.32 | 0 | 0 | 0 | 0 | 0 | System Off | 0 | 0
6165 | 6165 | 2012-09-13 20:59 | 11.09 | 11.09 | 11.09 | 11.09 | 0 | 0 | 0 | 0 | 0 | 0 | 0 | 0 | 0 | 10.34 | 703.12 | 0 | 0 | 0 | 0 | 0 | System Off | 0 | 0
6166 | 6166 | 2012-09-13 21:59 | 10.57 | 10.57 | 10.57 | 10.57 | 0 | 0 | 0 | 0 | 0 | 0 | 0 | 0 | 0 | 10.41 | 707.88 | 0 | 0 | 0 | 0 | 0 | System Off | 0 | 0
6167 | 6167 | 2012-09-13 22:59 | 10.05 | 10.05 | 10.05 | 10.05 | 0 | 0 | 0 | 0 | 0 | 0 | 0 | 0 | 0 | 10.47 | 711.96 | 0 | 0 | 0 | 0 | 0 | System Off | 0 | 0
6168 | 6168 | 2012-09-13 23:59 | 9.52 | 9.52 | 9.52 | 9.52 | 0 | 0 | 0 | 0 | 0 | 0 | 0 | 0 | 0 | 10.54 | 716.72 | 0 | 0 | 0 | 0 | 0 | System Off | 0 | 0
6169 | 6169 | 2012-09-14 00:59 | 9.74 | 9.74 | 9.74 | 9.74 | 0 | 0 | 0 | 0 | 0 | 0 | 0 | 0 | 0 | 10.51 | 714.68 | 0 | 0 | 0 | 0 | 0 | System Off | 0 | 0
6170 | 6170 | 2012-09-14 01:59 | 9.96 | 9.96 | 9.96 | 9.96 | 0 | 0 | 0 | 0 | 0 | 0 | 0 | 0 | 0 | 10.49 | 713.32 | 0 | 0 | 0 | 0 | 0 | System Off | 0 | 0
6171 | 6171 | 2012-09-14 02:59 | 10.19 | 10.19 | 10.19 | 10.19 | 0 | 0 | 0 | 0 | 0 | 0 | 0 | 0 | 0 | 10.46 | 711.28 | 0 | 0 | 0 | 0 | 0 | System Off | 0 | 0
6172 | 6172 | 2012-09-14 03:59 | 10.42 | 10.42 | 10.42 | 10.42 | 0 | 0 | 0 | 0 | 0 | 0 | 0 | 0 | 0 | 10.43 | 709.24 | 0 | 0 | 0 | 0 | 0 | System Off | 0 | 0
6173 | 6173 | 2012-09-14 04:59 | 10.66 | 10.66 | 10.66 | 10.66 | 0 | 0 | 0 | 0 | 0 | 0 | 0 | 0 | 0 | 10.39 | 706.52 | 0 | 0 | 0 | 0 | 0 | System Off | 0 | 0
6174 | 6174 | 2012-09-14 05:59 | 10.9 | 12.54 | 13.29 | 12.67 | 144.34 | 52 | 14.46 | 151.73 | 0.76 | 0.7 | 0.7 | 0.04 | 148.28 | 10.14 | 689.52 | 40.84 | 0.23846 | 0.06125 | 0.008 | 15.38 | System Off | 1 | 0
6175 | 6175 | 2012-09-14 06:59 | 12.36 | 16.73 | 18.59 | 17.4 | 421.38 | 149 | 14.73 | 425.28 | 0.94 | 0.89 | 0.89 | 0.14 | 344.54 | 9.55 | 649.4 | 116.62 | 0.24746 | 0.06125 | 0.022 | 14.77 | System Off | 1 | 0
6176 | 6176 | 2012-09-14 07:59 | 13.82 | 22.14 | 25.5 | 23.74 | 840.57 | 296 | 14.79 | 828.43 | 0.98 | 0.95 | 0.95 | 0.29 | 564.87 | 8.79 | 597.72 | 231.5 | 0.24915 | 0.06125 | 0.042 | 14.19 | System Off | 1 | 0
6177 | 6177 | 2012-09-14 08:59 | 15.28 | 18.37 | 19.58 | 19.05 | 310 | 111 | 14.55 | 316.83 | 0.89 | 0.85 | 0.85 | 0.1 | 171.12 | 9.34 | 635.12 | 87.08 | 0.25037 | 0.06125 | 0.016 | 14.41 | System Off | 1 | 0
6178 | 6178 | 2012-09-14 09:59 | 16.09 | 21.14 | 23 | 22.47 | 529.57 | 189 | 14.59 | 530.56 | 0.95 | 0.91 | 0.91 | 0.18 | 295.41 | 8.94 | 607.92 | 148.19 | 0.24645 | 0.06125 | 0.027 | 14.29 | System Off | 1 | 0
6179 | 6179 | 2012-09-14 10:59 | 16.91 | 19.65 | 20.6 | 20.48 | 291.28 | 105 | 14.45 | 298.61 | 0.85 | 0.84 | 0.84 | 0.09 | 154.25 | 9.17 | 623.56 | 82.48 | 0.25301 | 0.06125 | 0.015 | 14.29 | System Off | 1 | 0
6180 | 6180 | 2012-09-14 11:59 | 17.73 | 20.26 | 21.08 | 21.13 | 275.98 | 100 | 14.37 | 283.63 | 0.89 | 0.83 | 0.83 | 0.09 | 144.54 | 9.09 | 618.12 | 78.63 | 0.25422 | 0.06125 | 0.015 | 15 | System Off | 1 | 0
6181 | 6181 | 2012-09-14 12:59 | 17.56 | 20.58 | 21.57 | 21.61 | 328.91 | 119 | 14.4 | 335.66 | 0.84 | 0.86 | 0.86 | 0.1 | 189.8 | 9.04 | 614.72 | 93.54 | 0.25518 | 0.06125 | 0.017 | 14.29 | System Off | 1 | 0
6182 | 6182 | 2012-09-14 13:59 | 17.4 | 18.82 | 19.3 | 19.28 | 150.1 | 55 | 14.21 | 158.15 | 0.72 | 0.71 | 0.71 | 0.04 | 82.43 | 9.32 | 633.76 | 43.33 | 0.25059 | 0.06125 | 0.008 | 14.55 | System Off | 1 | 0
6183 | 6183 | 2012-09-14 14:59 | 17.24 | 18.76 | 19.27 | 19.26 | 159.66 | 59 | 14.09 | 167.77 | 0.67 | 0.72 | 0.72 | 0.04 | 94.03 | 9.32 | 633.76 | 46.55 | 0.25056 | 0.06125 | 0.009 | 15.25 | System Off | 1 | 0
6184 | 6184 | 2012-09-14 15:59 | 16.55 | 18.8 | 19.6 | 19.45 | 233.36 | 85 | 14.3 | 241.33 | 0.82 | 0.8 | 0.8 | 0.07 | 150.3 | 9.3 | 632.4 | 66.9 | 0.25102 | 0.06125 | 0.012 | 14.12 | System Off | 1 | 0
6185 | 6185 | 2012-09-14 16:59 | 15.85 | 16.43 | 16.64 | 16.58 | 54.78 | 21 | 13.59 | 60.24 | 0.47 | 0.31 | 0.31 | 0.01 | 13.33 | 9.65 | 656.2 | 16.68 | 0.24546 | 0.06125 | 0.003 | 14.29 | System Off | 0 | 0
6186 | 6186 | 2012-09-14 17:59 | 15.16 | 15.16 | 15.16 | 15.16 | 0 | 0 | 0 | 0 | 0 | 0 | 0 | 0 | 0 | 9.82 | 667.76 | 0 | 0 | 0 | 0 | 0 | System Off | 0 | 0
6187 | 6187 | 2012-09-14 18:59 | 14.92 | 14.92 | 14.92 | 14.92 | 0 | 0 | 0 | 0 | 0 | 0 | 0 | 0 | 0 | 9.85 | 669.8 | 0 | 0 | 0 | 0 | 0 | System Off | 0 | 0
6188 | 6188 | 2012-09-14 19:59 | 14.67 | 14.67 | 14.67 | 14.67 | 0 | 0 | 0 | 0 | 0 | 0 | 0 | 0 | 0 | 9.88 | 671.84 | 0 | 0 | 0 | 0 | 0 | System Off | 0 | 0
6189 | 6189 | 2012-09-14 20:59 | 14.42 | 14.42 | 14.42 | 14.42 | 0 | 0 | 0 | 0 | 0 | 0 | 0 | 0 | 0 | 9.92 | 674.56 | 0 | 0 | 0 | 0 | 0 | System Off | 0 | 0
6190 | 6190 | 2012-09-14 21:59 | 14.11 | 14.11 | 14.11 | 14.11 | 0 | 0 | 0 | 0 | 0 | 0 | 0 | 0 | 0 | 9.95 | 676.6 | 0 | 0 | 0 | 0 | 0 | System Off | 0 | 0
6191 | 6191 | 2012-09-14 22:59 | 13.79 | 13.79 | 13.79 | 13.79 | 0 | 0 | 0 | 0 | 0 | 0 | 0 | 0 | 0 | 9.99 | 679.32 | 0 | 0 | 0 | 0 | 0 | System Off | 0 | 0
6192 | 6192 | 2012-09-14 23:59 | 13.47 | 13.47 | 13.47 | 13.47 | 0 | 0 | 0 | 0 | 0 | 0 | 0 | 0 | 0 | 10.03 | 682.04 | 0 | 0 | 0 | 0 | 0 | System Off | 0 | 0
6193 | 6193 | 2012-09-15 00:59 | 13.09 | 13.09 | 13.09 | 13.09 | 0 | 0 | 0 | 0 | 0 | 0 | 0 | 0 | 0 | 10.08 | 685.44 | 0 | 0 | 0 | 0 | 0 | System Off | 0 | 0
6194 | 6194 | 2012-09-15 01:59 | 12.71 | 12.71 | 12.71 | 12.71 | 0 | 0 | 0 | 0 | 0 | 0 | 0 | 0 | 0 | 10.13 | 688.84 | 0 | 0 | 0 | 0 | 0 | System Off | 0 | 0
6195 | 6195 | 2012-09-15 02:59 | 12.33 | 12.33 | 12.33 | 12.33 | 0 | 0 | 0 | 0 | 0 | 0 | 0 | 0 | 0 | 10.18 | 692.24 | 0 | 0 | 0 | 0 | 0 | System Off | 0 | 0
6196 | 6196 | 2012-09-15 03:59 | 12.19 | 12.19 | 12.19 | 12.19 | 0 | 0 | 0 | 0 | 0 | 0 | 0 | 0 | 0 | 10.2 | 693.6 | 0 | 0 | 0 | 0 | 0 | System Off | 0 | 0
6197 | 6197 | 2012-09-15 04:59 | 12.06 | 12.06 | 12.06 | 12.06 | 0 | 0 | 0 | 0 | 0 | 0 | 0 | 0 | 0 | 10.21 | 694.28 | 0 | 0 | 0 | 0 | 0 | System Off | 0 | 0
6198 | 6198 | 2012-09-15 05:59 | 11.92 | 13.41 | 14.12 | 13.49 | 125.98 | 46 | 14.26 | 133.26 | 0.65 | 0.66 | 0.66 | 0.03 | 123.17 | 10.03 | 682.04 | 36.22 | 0.23992 | 0.06125 | 0.007 | 15.22 | System Off | 1 | 0
6199 | 6199 | 2012-09-15 06:59 | 13.07 | 16.32 | 17.78 | 16.63 | 295.27 | 105 | 14.65 | 302.11 | 0.85 | 0.84 | 0.84 | 0.09 | 231.9 | 9.64 | 655.52 | 82.27 | 0.24588 | 0.06125 | 0.015 | 14.29 | System Off | 1 | 0
6200 | 6200 | 2012-09-15 07:59 | 14.22 | 19.52 | 21.83 | 20.2 | 500.5 | 177 | 14.73 | 502.27 | 0.9 | 0.91 | 0.91 | 0.16 | 326.44 | 9.21 | 626.28 | 138.54 | 0.25276 | 0.06125 | 0.025 | 14.12 | System Off | 1 | 0
6201 | 6201 | 2012-09-15 08:59 | 15.37 | 21.02 | 23.4 | 21.92 | 546.71 | 194 | 14.68 | 547.08 | 0.92 | 0.92 | 0.92 | 0.18 | 318.7 | 9 | 612 | 151.95 | 0.25605 | 0.06125 | 0.028 | 14.43 | System Off | 1 | 0
6202 | 6202 | 2012-09-15 09:59 | 16.19 | 23.14 | 26.13 | 24.11 | 659.98 | 235 | 14.63 | 656.16 | 0.93 | 0.93 | 0.93 | 0.22 | 373.31 | 8.75 | 595 | 184.18 | 0.24959 | 0.06125 | 0.034 | 14.47 | System Off | 1 | 0
6203 | 6203 | 2012-09-15 10:59 | 17.01 | 22.91 | 25.49 | 23.64 | 545.64 | 196 | 14.5 | 546.31 | 0.92 | 0.92 | 0.92 | 0.18 | 307.69 | 8.8 | 598.4 | 153.86 | 0.24859 | 0.06125 | 0.028 | 14.29 | System Off | 1 | 0
6204 | 6204 | 2012-09-15 11:59 | 17.83 | 30.67 | 36.44 | 31.99 | 1174.31 | 423 | 14.46 | 1145.78 | 0.94 | 0.97 | 0.97 | 0.4 | 683.72 | 7.86 | 534.48 | 332.23 | 0.26491 | 0.06125 | 0.06 | 14.18 | System Off | 1 | 0
6205 | 6205 | 2012-09-15 12:59 | 18 | 31.35 | 37.35 | 32.69 | 1217.81 | 439 | 14.45 | 1186.91 | 0.95 | 0.98 | 0.97 | 0.42 | 763.77 | 7.79 | 529.72 | 344.84 | 0.26628 | 0.06125 | 0.063 | 14.35 | System Off | 1 | 0
6206 | 6206 | 2012-09-15 13:59 | 18.17 | 24.84 | 27.85 | 25.47 | 599.41 | 216 | 14.45 | 598.34 | 0.92 | 0.92 | 0.92 | 0.2 | 406.27 | 8.59 | 584.12 | 169.66 | 0.25202 | 0.06125 | 0.031 | 14.35 | System Off | 1 | 0
6207 | 6207 | 2012-09-15 14:59 | 18.34 | 22.18 | 23.92 | 22.52 | 338.82 | 123 | 14.35 | 345.58 | 0.89 | 0.86 | 0.86 | 0.11 | 230.07 | 8.93 | 607.24 | 96.74 | 0.25692 | 0.06125 | 0.018 | 14.63 | System Off | 1 | 0
6208 | 6208 | 2012-09-15 15:59 | 17.51 | 20.2 | 21.45 | 20.41 | 231.69 | 85 | 14.2 | 239.84 | 0.82 | 0.8 | 0.8 | 0.07 | 149.03 | 9.18 | 624.24 | 66.98 | 0.25281 | 0.06125 | 0.012 | 14.12 | System Off | 1 | 0
6209 | 6209 | 2012-09-15 16:59 | 16.68 | 17.43 | 17.78 | 17.48 | 59.89 | 23 | 13.56 | 65.65 | 0.43 | 0.36 | 0.36 | 0.01 | 16.94 | 9.54 | 648.72 | 18.27 | 0.24712 | 0.06125 | 0.003 | 13.04 | System Off | 0 | 0
6210 | 6210 | 2012-09-15 17:59 | 15.85 | 15.85 | 15.85 | 15.85 | 0 | 0 | 0 | 0 | 0 | 0 | 0 | 0 | 0 | 9.74 | 662.32 | 0 | 0 | 0 | 0 | 0 | System Off | 0 | 0
6211 | 6211 | 2012-09-15 18:59 | 14.56 | 14.56 | 14.56 | 14.56 | 0 | 0 | 0 | 0 | 0 | 0 | 0 | 0 | 0 | 9.9 | 673.2 | 0 | 0 | 0 | 0 | 0 | System Off | 0 | 0
6212 | 6212 | 2012-09-15 19:59 | 13.26 | 13.26 | 13.26 | 13.26 | 0 | 0 | 0 | 0 | 0 | 0 | 0 | 0 | 0 | 10.06 | 684.08 | 0 | 0 | 0 | 0 | 0 | System Off | 0 | 0
6213 | 6213 | 2012-09-15 20:59 | 11.96 | 11.96 | 11.96 | 11.96 | 0 | 0 | 0 | 0 | 0 | 0 | 0 | 0 | 0 | 10.23 | 695.64 | 0 | 0 | 0 | 0 | 0 | System Off | 0 | 0
6214 | 6214 | 2012-09-15 21:59 | 11.48 | 11.48 | 11.48 | 11.48 | 0 | 0 | 0 | 0 | 0 | 0 | 0 | 0 | 0 | 10.29 | 699.72 | 0 | 0 | 0 | 0 | 0 | System Off | 0 | 0
6215 | 6215 | 2012-09-15 22:59 | 10.99 | 10.99 | 10.99 | 10.99 | 0 | 0 | 0 | 0 | 0 | 0 | 0 | 0 | 0 | 10.35 | 703.8 | 0 | 0 | 0 | 0 | 0 | System Off | 0 | 0
6216 | 6216 | 2012-09-15 23:59 | 10.5 | 10.5 | 10.5 | 10.5 | 0 | 0 | 0 | 0 | 0 | 0 | 0 | 0 | 0 | 10.42 | 708.56 | 0 | 0 | 0 | 0 | 0 | System Off | 0 | 0
6217 | 6217 | 2012-09-16 00:59 | 9.96 | 9.96 | 9.96 | 9.96 | 0 | 0 | 0 | 0 | 0 | 0 | 0 | 0 | 0 | 10.49 | 713.32 | 0 | 0 | 0 | 0 | 0 | System Off | 0 | 0
6218 | 6218 | 2012-09-16 01:59 | 9.42 | 9.42 | 9.42 | 9.42 | 0 | 0 | 0 | 0 | 0 | 0 | 0 | 0 | 0 | 10.56 | 718.08 | 0 | 0 | 0 | 0 | 0 | System Off | 0 | 0
6219 | 6219 | 2012-09-16 02:59 | 8.89 | 8.89 | 8.89 | 8.89 | 0 | 0 | 0 | 0 | 0 | 0 | 0 | 0 | 0 | 10.62 | 722.16 | 0 | 0 | 0 | 0 | 0 | System Off | 0 | 0
6220 | 6220 | 2012-09-16 03:59 | 8.97 | 8.97 | 8.97 | 8.97 | 0 | 0 | 0 | 0 | 0 | 0 | 0 | 0 | 0 | 10.61 | 721.48 | 0 | 0 | 0 | 0 | 0 | System Off | 0 | 0
6221 | 6221 | 2012-09-16 04:59 | 9.06 | 9.06 | 9.06 | 9.06 | 0 | 0 | 0 | 0 | 0 | 0 | 0 | 0 | 0 | 10.6 | 720.8 | 0 | 0 | 0 | 0 | 0 | System Off | 0 | 0
6222 | 6222 | 2012-09-16 05:59 | 9.14 | 10.89 | 11.79 | 10.85 | 138.9 | 50 | 14.47 | 146.09 | 0.8 | 0.69 | 0.69 | 0.04 | 140.83 | 10.37 | 705.16 | 39.27 | 0.23516 | 0.06125 | 0.007 | 14 | System Off | 1 | 0
6223 | 6223 | 2012-09-16 06:59 | 12.14 | 17.06 | 19.49 | 17.11 | 415.68 | 147 | 14.73 | 419.79 | 0.88 | 0.89 | 0.89 | 0.13 | 339.45 | 9.58 | 651.44 | 115.06 | 0.24692 | 0.06125 | 0.021 | 14.29 | System Off | 1 | 0
6224 | 6224 | 2012-09-16 07:59 | 15.14 | 24.54 | 29.04 | 24.92 | 818.63 | 291 | 14.65 | 807.85 | 0.96 | 0.95 | 0.95 | 0.28 | 549.5 | 8.65 | 588.2 | 227.99 | 0.25127 | 0.06125 | 0.042 | 14.43 | System Off | 1 | 0
6225 | 6225 | 2012-09-16 08:59 | 18.14 | 32.4 | 39.1 | 33.27 | 1248.84 | 452 | 14.39 | 1216.3 | 0.95 | 0.98 | 0.98 | 0.43 | 755.33 | 7.73 | 525.64 | 355.32 | 0.26742 | 0.06125 | 0.064 | 14.16 | System Off | 1 | 0
6226 | 6226 | 2012-09-16 09:59 | 19 | 37.68 | 46.57 | 38.59 | 1598.36 | 587 | 14.18 | 1545.66 | 0.94 | 0.99 | 0.99 | 0.55 | 932.23 | 7.17 | 487.56 | 462.66 | 0.27806 | 0.06125 | 0.083 | 14.14 | System Off | 1 | 0
6227 | 6227 | 2012-09-16 10:59 | 19.86 | 40.51 | 50.49 | 41.2 | 1728.25 | 640 | 14.06 | 1667.75 | 0.94 | 0.99 | 0.99 | 0.6 | 1018.22 | 6.91 | 469.88 | 505.19 | 0.28331 | 0.06125 | 0.091 | 14.22 | System Off | 1 | 0
6228 | 6228 | 2012-09-16 11:59 | 20.73 | 41.64 | 51.87 | 42.09 | 1720.24 | 640 | 14 | 1660.29 | 0.94 | 0.99 | 0.99 | 0.6 | 1010.09 | 6.82 | 463.76 | 505.6 | 0.28505 | 0.06125 | 0.091 | 14.22 | System Off | 1 | 0
6229 | 6229 | 2012-09-16 12:59 | 20.92 | 39.01 | 47.86 | 39.4 | 1492.87 | 552 | 14.09 | 1446.63 | 0.94 | 0.99 | 0.99 | 0.52 | 940.81 | 7.09 | 482.12 | 435.61 | 0.2795 | 0.06125 | 0.078 | 14.13 | System Off | 1 | 0
6230 | 6230 | 2012-09-16 13:59 | 21.12 | 34.35 | 40.84 | 34.61 | 1095 | 401 | 14.22 | 1071.29 | 0.95 | 0.97 | 0.97 | 0.38 | 762.55 | 7.58 | 515.44 | 315.9 | 0.26978 | 0.06125 | 0.057 | 14.21 | System Off | 1 | 0
6231 | 6231 | 2012-09-16 14:59 | 21.32 | 29.34 | 33.3 | 29.45 | 657.88 | 240 | 14.28 | 655.08 | 0.91 | 0.93 | 0.93 | 0.22 | 472 | 8.14 | 553.52 | 188.94 | 0.25947 | 0.06125 | 0.035 | 14.58 | System Off | 1 | 0
6232 | 6232 | 2012-09-16 15:59 | 19.45 | 23.05 | 24.82 | 23.1 | 291.23 | 107 | 14.18 | 299.02 | 0.84 | 0.84 | 0.84 | 0.09 | 194.33 | 8.86 | 602.48 | 84.34 | 0.24728 | 0.06125 | 0.016 | 14.95 | System Off | 1 | 0
6233 | 6233 | 2012-09-16 16:59 | 17.59 | 18.29 | 18.63 | 18.32 | 54.73 | 21 | 13.57 | 60.3 | 0.47 | 0.31 | 0.31 | 0.01 | 13.3 | 9.43 | 641.24 | 16.68 | 0.24866 | 0.06125 | 0.003 | 14.29 | System Off | 0 | 0
6234 | 6234 | 2012-09-16 17:59 | 15.72 | 15.72 | 15.72 | 15.72 | 0 | 0 | 0 | 0 | 0 | 0 | 0 | 0 | 0 | 9.75 | 663 | 0 | 0 | 0 | 0 | 0 | System Off | 0 | 0
6235 | 6235 | 2012-09-16 18:59 | 15.01 | 15.01 | 15.01 | 15.01 | 0 | 0 | 0 | 0 | 0 | 0 | 0 | 0 | 0 | 9.84 | 669.12 | 0 | 0 | 0 | 0 | 0 | System Off | 0 | 0
6236 | 6236 | 2012-09-16 19:59 | 14.29 | 14.29 | 14.29 | 14.29 | 0 | 0 | 0 | 0 | 0 | 0 | 0 | 0 | 0 | 9.93 | 675.24 | 0 | 0 | 0 | 0 | 0 | System Off | 0 | 0
6237 | 6237 | 2012-09-16 20:59 | 13.57 | 13.57 | 13.57 | 13.57 | 0 | 0 | 0 | 0 | 0 | 0 | 0 | 0 | 0 | 10.02 | 681.36 | 0 | 0 | 0 | 0 | 0 | System Off | 0 | 0
6238 | 6238 | 2012-09-16 21:59 | 13.42 | 13.42 | 13.42 | 13.42 | 0 | 0 | 0 | 0 | 0 | 0 | 0 | 0 | 0 | 10.04 | 682.72 | 0 | 0 | 0 | 0 | 0 | System Off | 0 | 0
6239 | 6239 | 2012-09-16 22:59 | 13.26 | 13.26 | 13.26 | 13.26 | 0 | 0 | 0 | 0 | 0 | 0 | 0 | 0 | 0 | 10.06 | 684.08 | 0 | 0 | 0 | 0 | 0 | System Off | 0 | 0
6240 | 6240 | 2012-09-16 23:59 | 13.1 | 13.1 | 13.1 | 13.1 | 0 | 0 | 0 | 0 | 0 | 0 | 0 | 0 | 0 | 10.08 | 685.44 | 0 | 0 | 0 | 0 | 0 | System Off | 0 | 0
6241 | 6241 | 2012-09-17 00:59 | 12.84 | 12.84 | 12.84 | 12.84 | 0 | 0 | 0 | 0 | 0 | 0 | 0 | 0 | 0 | 10.11 | 687.48 | 0 | 0 | 0 | 0 | 0 | System Off | 0 | 0
6242 | 6242 | 2012-09-17 01:59 | 12.58 | 12.58 | 12.58 | 12.58 | 0 | 0 | 0 | 0 | 0 | 0 | 0 | 0 | 0 | 10.15 | 690.2 | 0 | 0 | 0 | 0 | 0 | System Off | 0 | 0
6243 | 6243 | 2012-09-17 02:59 | 12.32 | 12.32 | 12.32 | 12.32 | 0 | 0 | 0 | 0 | 0 | 0 | 0 | 0 | 0 | 10.18 | 692.24 | 0 | 0 | 0 | 0 | 0 | System Off | 0 | 0
6244 | 6244 | 2012-09-17 03:59 | 12.16 | 12.16 | 12.16 | 12.16 | 0 | 0 | 0 | 0 | 0 | 0 | 0 | 0 | 0 | 10.2 | 693.6 | 0 | 0 | 0 | 0 | 0 | System Off | 0 | 0
6245 | 6245 | 2012-09-17 04:59 | 12.01 | 12.01 | 12.01 | 12.01 | 0 | 0 | 0 | 0 | 0 | 0 | 0 | 0 | 0 | 10.22 | 694.96 | 0 | 0 | 0 | 0 | 0 | System Off | 0 | 0
6246 | 6246 | 2012-09-17 05:59 | 11.86 | 13.66 | 14.56 | 13.67 | 146.07 | 53 | 14.35 | 153.59 | 0.75 | 0.7 | 0.7 | 0.04 | 150.64 | 10.01 | 680.68 | 41.68 | 0.24027 | 0.06125 | 0.008 | 15.09 | System Off | 1 | 0
6247 | 6247 | 2012-09-17 06:59 | 13.67 | 18.48 | 20.84 | 18.58 | 408.56 | 145 | 14.68 | 413.06 | 0.89 | 0.89 | 0.89 | 0.13 | 333.1 | 9.4 | 639.2 | 113.57 | 0.24963 | 0.06125 | 0.021 | 14.48 | System Off | 1 | 0
6248 | 6248 | 2012-09-17 07:59 | 15.49 | 21.07 | 23.76 | 21.24 | 476.7 | 170 | 14.6 | 479.51 | 0.94 | 0.9 | 0.9 | 0.16 | 309.74 | 9.08 | 617.44 | 133.27 | 0.25468 | 0.06125 | 0.025 | 14.71 | System Off | 1 | 0
6249 | 6249 | 2012-09-17 08:59 | 17.3 | 21.81 | 23.98 | 21.99 | 382.96 | 138 | 14.45 | 388.62 | 0.86 | 0.88 | 0.88 | 0.12 | 216.63 | 8.99 | 611.32 | 108.39 | 0.25596 | 0.06125 | 0.02 | 14.49 | System Off | 1 | 0
6250 | 6250 | 2012-09-17 09:59 | 18.38 | 25.86 | 29.42 | 26.22 | 642.84 | 232 | 14.43 | 640.13 | 0.95 | 0.93 | 0.93 | 0.22 | 363.07 | 8.5 | 578 | 182.28 | 0.25346 | 0.06125 | 0.033 | 14.22 | System Off | 1 | 0
6251 | 6251 | 2012-09-17 10:59 | 19.46 | 33.2 | 39.67 | 33.98 | 1189.33 | 433 | 14.31 | 1160.24 | 0.95 | 0.97 | 0.97 | 0.41 | 695 | 7.65 | 520.2 | 340.75 | 0.2687 | 0.06125 | 0.062 | 14.32 | System Off | 1 | 0
6252 | 6252 | 2012-09-17 11:59 | 20.55 | 35.82 | 42.96 | 36.83 | 1327.12 | 486 | 14.22 | 1290.41 | 0.95 | 0.98 | 0.98 | 0.46 | 775.18 | 7.35 | 499.8 | 382.86 | 0.27433 | 0.06125 | 0.069 | 14.2 | System Off | 1 | 0
6253 | 6253 | 2012-09-17 12:59 | 20.67 | 35.97 | 43.17 | 36.85 | 1317.64 | 483 | 14.21 | 1281.49 | 0.93 | 0.98 | 0.98 | 0.45 | 828.06 | 7.35 | 499.8 | 380.56 | 0.27437 | 0.06125 | 0.069 | 14.29 | System Off | 1 | 0
6254 | 6254 | 2012-09-17 13:59 | 20.8 | 31.91 | 37.21 | 32.42 | 947.64 | 345 | 14.31 | 931.52 | 0.92 | 0.96 | 0.96 | 0.32 | 656.72 | 7.82 | 531.76 | 271.49 | 0.26543 | 0.06125 | 0.049 | 14.2 | System Off | 1 | 0
6255 | 6255 | 2012-09-17 14:59 | 20.93 | 27.88 | 31.23 | 28.12 | 580.72 | 212 | 14.27 | 580.81 | 0.89 | 0.92 | 0.92 | 0.19 | 413.53 | 8.29 | 563.72 | 166.91 | 0.25689 | 0.06125 | 0.031 | 14.62 | System Off | 1 | 0
6256 | 6256 | 2012-09-17 15:59 | 19.53 | 23.02 | 24.74 | 23.08 | 283.79 | 104 | 14.21 | 291.68 | 0.86 | 0.83 | 0.83 | 0.09 | 188.66 | 8.87 | 603.16 | 81.94 | 0.24722 | 0.06125 | 0.015 | 14.42 | System Off | 1 | 0
6257 | 6257 | 2012-09-17 16:59 | 18.14 | 18.73 | 19.02 | 18.73 | 44.83 | 17 | 13.73 | 49.87 | 0 | 0.18 | 0.18 | 0 | 6.3 | 9.38 | 637.84 | 13.48 | 0.24941 | 0.06125 | 0.003 | 17.65 | System Off | 0 | 0
6258 | 6258 | 2012-09-17 17:59 | 16.74 | 16.74 | 16.74 | 16.74 | 0 | 0 | 0 | 0 | 0 | 0 | 0 | 0 | 0 | 9.63 | 654.84 | 0 | 0 | 0 | 0 | 0 | System Off | 0 | 0
6259 | 6259 | 2012-09-17 18:59 | 16.03 | 16.03 | 16.03 | 16.03 | 0 | 0 | 0 | 0 | 0 | 0 | 0 | 0 | 0 | 9.71 | 660.28 | 0 | 0 | 0 | 0 | 0 | System Off | 0 | 0
6260 | 6260 | 2012-09-17 19:59 | 15.32 | 15.32 | 15.32 | 15.32 | 0 | 0 | 0 | 0 | 0 | 0 | 0 | 0 | 0 | 9.8 | 666.4 | 0 | 0 | 0 | 0 | 0 | System Off | 0 | 0
6261 | 6261 | 2012-09-17 20:59 | 14.6 | 14.6 | 14.6 | 14.6 | 0 | 0 | 0 | 0 | 0 | 0 | 0 | 0 | 0 | 9.89 | 672.52 | 0 | 0 | 0 | 0 | 0 | System Off | 0 | 0
6262 | 6262 | 2012-09-17 21:59 | 14.49 | 14.49 | 14.49 | 14.49 | 0 | 0 | 0 | 0 | 0 | 0 | 0 | 0 | 0 | 9.91 | 673.88 | 0 | 0 | 0 | 0 | 0 | System Off | 0 | 0
6263 | 6263 | 2012-09-17 22:59 | 14.38 | 14.38 | 14.38 | 14.38 | 0 | 0 | 0 | 0 | 0 | 0 | 0 | 0 | 0 | 9.92 | 674.56 | 0 | 0 | 0 | 0 | 0 | System Off | 0 | 0
6264 | 6264 | 2012-09-17 23:59 | 14.27 | 14.27 | 14.27 | 14.27 | 0 | 0 | 0 | 0 | 0 | 0 | 0 | 0 | 0 | 9.93 | 675.24 | 0 | 0 | 0 | 0 | 0 | System Off | 0 | 0
6265 | 6265 | 2012-09-18 00:59 | 13.61 | 13.61 | 13.61 | 13.61 | 0 | 0 | 0 | 0 | 0 | 0 | 0 | 0 | 0 | 10.02 | 681.36 | 0 | 0 | 0 | 0 | 0 | System Off | 0 | 0
6266 | 6266 | 2012-09-18 01:59 | 12.94 | 12.94 | 12.94 | 12.94 | 0 | 0 | 0 | 0 | 0 | 0 | 0 | 0 | 0 | 10.1 | 686.8 | 0 | 0 | 0 | 0 | 0 | System Off | 0 | 0
6267 | 6267 | 2012-09-18 02:59 | 12.28 | 12.28 | 12.28 | 12.28 | 0 | 0 | 0 | 0 | 0 | 0 | 0 | 0 | 0 | 10.19 | 692.92 | 0 | 0 | 0 | 0 | 0 | System Off | 0 | 0
6268 | 6268 | 2012-09-18 03:59 | 12.45 | 12.45 | 12.45 | 12.45 | 0 | 0 | 0 | 0 | 0 | 0 | 0 | 0 | 0 | 10.16 | 690.88 | 0 | 0 | 0 | 0 | 0 | System Off | 0 | 0
6269 | 6269 | 2012-09-18 04:59 | 12.63 | 12.63 | 12.63 | 12.63 | 0 | 0 | 0 | 0 | 0 | 0 | 0 | 0 | 0 | 10.14 | 689.52 | 0 | 0 | 0 | 0 | 0 | System Off | 0 | 0
6270 | 6270 | 2012-09-18 05:59 | 12.8 | 14.51 | 15.41 | 14.41 | 130.21 | 47 | 14.43 | 137.65 | 0.63 | 0.67 | 0.67 | 0.03 | 128.95 | 9.92 | 674.56 | 36.93 | 0.24158 | 0.06125 | 0.007 | 14.89 | System Off | 1 | 0
6271 | 6271 | 2012-09-18 06:59 | 14.68 | 19.43 | 21.78 | 19.49 | 398.63 | 142 | 14.62 | 403.54 | 0.91 | 0.88 | 0.88 | 0.13 | 324.23 | 9.29 | 631.72 | 111.3 | 0.25131 | 0.06125 | 0.021 | 14.79 | System Off | 1 | 0
6272 | 6272 | 2012-09-18 07:59 | 16.55 | 25.43 | 29.54 | 26.11 | 793.91 | 284 | 14.56 | 784.42 | 0.95 | 0.95 | 0.95 | 0.27 | 532.18 | 8.52 | 579.36 | 222.77 | 0.25344 | 0.06125 | 0.041 | 14.44 | System Off | 1 | 0
6273 | 6273 | 2012-09-18 08:59 | 18.43 | 27.68 | 31.78 | 28.73 | 849.95 | 306 | 14.47 | 838.11 | 0.95 | 0.95 | 0.95 | 0.29 | 507.48 | 8.22 | 558.96 | 240.31 | 0.25837 | 0.06125 | 0.044 | 14.38 | System Off | 1 | 0
6274 | 6274 | 2012-09-18 09:59 | 18.76 | 21.45 | 22.59 | 21.87 | 248.11 | 91 | 14.2 | 256.27 | 0.87 | 0.81 | 0.81 | 0.08 | 127.08 | 9.01 | 612.68 | 71.71 | 0.25556 | 0.06125 | 0.013 | 14.29 | System Off | 1 | 0
6275 | 6275 | 2012-09-18 10:59 | 19.1 | 21.17 | 22.01 | 21.56 | 195.83 | 72 | 14.17 | 204.28 | 0.82 | 0.77 | 0.77 | 0.06 | 96.62 | 9.04 | 614.72 | 56.76 | 0.25491 | 0.06125 | 0.011 | 15.28 | System Off | 1 | 0
6276 | 6276 | 2012-09-18 11:59 | 19.44 | 21.41 | 22.17 | 21.87 | 190.87 | 71 | 14 | 199.35 | 0.84 | 0.76 | 0.76 | 0.06 | 93.32 | 9.01 | 612.68 | 56.09 | 0.25549 | 0.06125 | 0.01 | 14.08 | System Off | 1 | 0
6277 | 6277 | 2012-09-18 12:59 | 18.84 | 22.27 | 23.62 | 22.99 | 336.18 | 122 | 14.35 | 343.01 | 0.9 | 0.86 | 0.86 | 0.11 | 194.51 | 8.88 | 603.84 | 95.95 | 0.24713 | 0.06125 | 0.018 | 14.75 | System Off | 1 | 0
6278 | 6278 | 2012-09-18 13:59 | 18.25 | 22.6 | 24.34 | 23.48 | 425.32 | 154 | 14.38 | 429.93 | 0.91 | 0.89 | 0.89 | 0.14 | 280.89 | 8.82 | 599.76 | 121.07 | 0.24814 | 0.06125 | 0.022 | 14.29 | System Off | 1 | 0
6279 | 6279 | 2012-09-18 14:59 | 17.66 | 21.29 | 22.77 | 21.98 | 350.44 | 127 | 14.37 | 356.84 | 0.86 | 0.87 | 0.87 | 0.11 | 238.89 | 8.99 | 611.32 | 99.86 | 0.2559 | 0.06125 | 0.018 | 14.17 | System Off | 1 | 0
6280 | 6280 | 2012-09-18 15:59 | 16.62 | 17.62 | 18.04 | 17.79 | 91.74 | 34 | 14.05 | 98.68 | 0.58 | 0.56 | 0.56 | 0.02 | 42.51 | 9.5 | 646 | 26.84 | 0.24774 | 0.06125 | 0.005 | 14.71 | System Off | 0 | 0
6281 | 6281 | 2012-09-18 16:59 | 15.58 | 15.73 | 15.79 | 15.76 | 12.34 | 5 | 12.85 | 14.54 | 0 | 0 | 0 | 0 | 0 | 9.75 | 663 | 4.01 | 0.24389 | 0.06125 | 0.001 | 20 | System Off | 0 | 0
6282 | 6282 | 2012-09-18 17:59 | 14.54 | 14.54 | 14.54 | 14.54 | 0 | 0 | 0 | 0 | 0 | 0 | 0 | 0 | 0 | 9.9 | 673.2 | 0 | 0 | 0 | 0 | 0 | System Off | 0 | 0
6283 | 6283 | 2012-09-18 18:59 | 13.83 | 13.83 | 13.83 | 13.83 | 0 | 0 | 0 | 0 | 0 | 0 | 0 | 0 | 0 | 9.99 | 679.32 | 0 | 0 | 0 | 0 | 0 | System Off | 0 | 0
6284 | 6284 | 2012-09-18 19:59 | 13.12 | 13.12 | 13.12 | 13.12 | 0 | 0 | 0 | 0 | 0 | 0 | 0 | 0 | 0 | 10.08 | 685.44 | 0 | 0 | 0 | 0 | 0 | System Off | 0 | 0
6285 | 6285 | 2012-09-18 20:59 | 12.4 | 12.4 | 12.4 | 12.4 | 0 | 0 | 0 | 0 | 0 | 0 | 0 | 0 | 0 | 10.17 | 691.56 | 0 | 0 | 0 | 0 | 0 | System Off | 0 | 0
6286 | 6286 | 2012-09-18 21:59 | 11.8 | 11.8 | 11.8 | 11.8 | 0 | 0 | 0 | 0 | 0 | 0 | 0 | 0 | 0 | 10.25 | 697 | 0 | 0 | 0 | 0 | 0 | System Off | 0 | 0
6287 | 6287 | 2012-09-18 22:59 | 11.19 | 11.19 | 11.19 | 11.19 | 0 | 0 | 0 | 0 | 0 | 0 | 0 | 0 | 0 | 10.33 | 702.44 | 0 | 0 | 0 | 0 | 0 | System Off | 0 | 0
6288 | 6288 | 2012-09-18 23:59 | 10.58 | 10.58 | 10.58 | 10.58 | 0 | 0 | 0 | 0 | 0 | 0 | 0 | 0 | 0 | 10.4 | 707.2 | 0 | 0 | 0 | 0 | 0 | System Off | 0 | 0
6289 | 6289 | 2012-09-19 00:59 | 10.01 | 10.01 | 10.01 | 10.01 | 0 | 0 | 0 | 0 | 0 | 0 | 0 | 0 | 0 | 10.48 | 712.64 | 0 | 0 | 0 | 0 | 0 | System Off | 0 | 0
6290 | 6290 | 2012-09-19 01:59 | 9.44 | 9.44 | 9.44 | 9.44 | 0 | 0 | 0 | 0 | 0 | 0 | 0 | 0 | 0 | 10.55 | 717.4 | 0 | 0 | 0 | 0 | 0 | System Off | 0 | 0
6291 | 6291 | 2012-09-19 02:59 | 8.87 | 8.87 | 8.87 | 8.87 | 0 | 0 | 0 | 0 | 0 | 0 | 0 | 0 | 0 | 10.63 | 722.84 | 0 | 0 | 0 | 0 | 0 | System Off | 0 | 0
6292 | 6292 | 2012-09-19 03:59 | 8.73 | 8.73 | 8.73 | 8.73 | 0 | 0 | 0 | 0 | 0 | 0 | 0 | 0 | 0 | 10.65 | 724.2 | 0 | 0 | 0 | 0 | 0 | System Off | 0 | 0
6293 | 6293 | 2012-09-19 04:59 | 8.6 | 8.6 | 8.6 | 8.6 | 0 | 0 | 0 | 0 | 0 | 0 | 0 | 0 | 0 | 10.66 | 724.88 | 0 | 0 | 0 | 0 | 0 | System Off | 0 | 0
6294 | 6294 | 2012-09-19 05:59 | 8.46 | 10.01 | 10.78 | 10.03 | 128.14 | 46 | 14.51 | 135.14 | 0.65 | 0.67 | 0.67 | 0.03 | 126.12 | 10.48 | 712.64 | 36.11 | 0.23368 | 0.06125 | 0.007 | 15.22 | System Off | 1 | 0
6295 | 6295 | 2012-09-19 06:59 | 9.96 | 13.58 | 15.2 | 13.98 | 340.27 | 119 | 14.89 | 345.84 | 0.92 | 0.86 | 0.86 | 0.11 | 272.1 | 9.97 | 677.96 | 92.95 | 0.24109 | 0.06125 | 0.017 | 14.29 | System Off | 1 | 0
6296 | 6296 | 2012-09-19 07:59 | 11.47 | 18.78 | 21.76 | 20.12 | 738.82 | 258 | 14.91 | 730.95 | 0.97 | 0.94 | 0.94 | 0.25 | 493.58 | 9.22 | 626.96 | 201.46 | 0.25293 | 0.06125 | 0.037 | 14.34 | System Off | 1 | 0
6297 | 6297 | 2012-09-19 08:59 | 12.97 | 19.48 | 21.94 | 21.06 | 687.99 | 241 | 14.87 | 682.45 | 0.95 | 0.94 | 0.94 | 0.23 | 406.69 | 9.1 | 618.8 | 188.3 | 0.25462 | 0.06125 | 0.035 | 14.52 | System Off | 1 | 0
6298 | 6298 | 2012-09-19 09:59 | 13.55 | 22.06 | 25.32 | 24.06 | 895.2 | 314 | 14.85 | 880.4 | 0.95 | 0.96 | 0.96 | 0.3 | 513.68 | 8.75 | 595 | 245.4 | 0.24979 | 0.06125 | 0.045 | 14.33 | System Off | 1 | 0
6299 | 6299 | 2012-09-19 10:59 | 14.13 | 19.83 | 22.03 | 21.14 | 588.74 | 208 | 14.74 | 587.33 | 0.96 | 0.92 | 0.92 | 0.2 | 333.66 | 9.09 | 618.12 | 162.78 | 0.25464 | 0.06125 | 0.03 | 14.42 | System Off | 1 | 0
6300 | 6300 | 2012-09-19 11:59 | 14.72 | 30.38 | 36.44 | 33.91 | 1623.95 | 579 | 14.61 | 1569.38 | 0.97 | 0.99 | 0.99 | 0.56 | 952.6 | 7.66 | 520.88 | 453.89 | 0.26911 | 0.06125 | 0.082 | 14.16 | System Off | 1 | 0
6301 | 6301 | 2012-09-19 12:59 | 14.43 | 20.37 | 22.67 | 21.7 | 612.36 | 216 | 14.77 | 610.1 | 0.92 | 0.93 | 0.93 | 0.2 | 373.13 | 9.03 | 614.04 | 168.99 | 0.25573 | 0.06125 | 0.031 | 14.35 | System Off | 1 | 0
6302 | 6302 | 2012-09-19 13:59 | 14.14 | 20.25 | 22.6 | 21.68 | 636.07 | 224 | 14.79 | 632.84 | 0.93 | 0.93 | 0.93 | 0.21 | 432.66 | 9.03 | 614.04 | 175.19 | 0.25571 | 0.06125 | 0.032 | 14.29 | System Off | 1 | 0
6303 | 6303 | 2012-09-19 14:59 | 13.85 | 19.91 | 22.2 | 21.38 | 637.43 | 224 | 14.82 | 634.08 | 0.93 | 0.93 | 0.93 | 0.21 | 456.5 | 9.07 | 616.76 | 175.12 | 0.25516 | 0.06125 | 0.032 | 14.29 | System Off | 1 | 0
6304 | 6304 | 2012-09-19 15:59 | 13 | 15.75 | 16.89 | 16.23 | 266.81 | 95 | 14.63 | 274.03 | 0.84 | 0.83 | 0.83 | 0.08 | 175.75 | 9.69 | 658.92 | 74.45 | 0.2451 | 0.06125 | 0.014 | 14.74 | System Off | 1 | 0
6305 | 6305 | 2012-09-19 16:59 | 12.15 | 12.45 | 12.58 | 12.5 | 25.98 | 10 | 13.53 | 29.43 | 0 | 0 | 0 | 0 | 0 | 10.16 | 690.88 | 7.95 | 0.23798 | 0.06125 | 0.001 | 10 | System Off | 0 | 0
6306 | 6306 | 2012-09-19 17:59 | 11.3 | 11.3 | 11.3 | 11.3 | 0 | 0 | 0 | 0 | 0 | 0 | 0 | 0 | 0 | 10.31 | 701.08 | 0 | 0 | 0 | 0 | 0 | System Off | 0 | 0
6307 | 6307 | 2012-09-19 18:59 | 10.44 | 10.44 | 10.44 | 10.44 | 0 | 0 | 0 | 0 | 0 | 0 | 0 | 0 | 0 | 10.42 | 708.56 | 0 | 0 | 0 | 0 | 0 | System Off | 0 | 0
6308 | 6308 | 2012-09-19 19:59 | 9.58 | 9.58 | 9.58 | 9.58 | 0 | 0 | 0 | 0 | 0 | 0 | 0 | 0 | 0 | 10.53 | 716.04 | 0 | 0 | 0 | 0 | 0 | System Off | 0 | 0
6309 | 6309 | 2012-09-19 20:59 | 8.72 | 8.72 | 8.72 | 8.72 | 0 | 0 | 0 | 0 | 0 | 0 | 0 | 0 | 0 | 10.65 | 724.2 | 0 | 0 | 0 | 0 | 0 | System Off | 0 | 0
6310 | 6310 | 2012-09-19 21:59 | 8.38 | 8.38 | 8.38 | 8.38 | 0 | 0 | 0 | 0 | 0 | 0 | 0 | 0 | 0 | 10.69 | 726.92 | 0 | 0 | 0 | 0 | 0 | System Off | 0 | 0
6311 | 6311 | 2012-09-19 22:59 | 8.04 | 8.04 | 8.04 | 8.04 | 0 | 0 | 0 | 0 | 0 | 0 | 0 | 0 | 0 | 10.74 | 730.32 | 0 | 0 | 0 | 0 | 0 | System Off | 0 | 0
6312 | 6312 | 2012-09-19 23:59 | 7.7 | 7.7 | 7.7 | 7.7 | 0 | 0 | 0 | 0 | 0 | 0 | 0 | 0 | 0 | 10.78 | 733.04 | 0 | 0 | 0 | 0 | 0 | System Off | 0 | 0
6313 | 6313 | 2012-09-20 00:59 | 7.03 | 7.03 | 7.03 | 7.03 | 0 | 0 | 0 | 0 | 0 | 0 | 0 | 0 | 0 | 10.87 | 739.16 | 0 | 0 | 0 | 0 | 0 | System Off | 0 | 0
6314 | 6314 | 2012-09-20 01:59 | 6.36 | 6.36 | 6.36 | 6.36 | 0 | 0 | 0 | 0 | 0 | 0 | 0 | 0 | 0 | 10.96 | 745.28 | 0 | 0 | 0 | 0 | 0 | System Off | 0 | 0
6315 | 6315 | 2012-09-20 02:59 | 5.69 | 5.69 | 5.69 | 5.69 | 0 | 0 | 0 | 0 | 0 | 0 | 0 | 0 | 0 | 11.05 | 751.4 | 0 | 0 | 0 | 0 | 0 | System Off | 0 | 0
6316 | 6316 | 2012-09-20 03:59 | 5.73 | 5.73 | 5.73 | 5.73 | 0 | 0 | 0 | 0 | 0 | 0 | 0 | 0 | 0 | 11.04 | 750.72 | 0 | 0 | 0 | 0 | 0 | System Off | 0 | 0
6317 | 6317 | 2012-09-20 04:59 | 5.78 | 5.78 | 5.78 | 5.78 | 0 | 0 | 0 | 0 | 0 | 0 | 0 | 0 | 0 | 11.04 | 750.72 | 0 | 0 | 0 | 0 | 0 | System Off | 0 | 0
6318 | 6318 | 2012-09-20 05:59 | 5.82 | 7.46 | 8.32 | 7.38 | 131.29 | 46 | 14.87 | 138.11 | 0.64 | 0.68 | 0.68 | 0.03 | 130.44 | 10.82 | 735.76 | 35.94 | 0.22897 | 0.06125 | 0.007 | 15.22 | System Off | 1 | 0
6319 | 6319 | 2012-09-20 06:59 | 8.42 | 13.32 | 15.83 | 13.18 | 403.72 | 141 | 14.91 | 407.64 | 0.92 | 0.89 | 0.89 | 0.13 | 328.77 | 10.07 | 684.76 | 110.1 | 0.23971 | 0.06125 | 0.02 | 14.18 | System Off | 1 | 0
6320 | 6320 | 2012-09-20 07:59 | 11.02 | 19.12 | 23.24 | 18.99 | 677.8 | 237 | 14.9 | 672.65 | 0.97 | 0.94 | 0.94 | 0.23 | 450.81 | 9.35 | 635.8 | 185.11 | 0.25072 | 0.06125 | 0.034 | 14.35 | System Off | 1 | 0
6321 | 6321 | 2012-09-20 08:59 | 13.62 | 24.82 | 30.45 | 24.76 | 936.04 | 332 | 14.68 | 919.51 | 0.96 | 0.96 | 0.96 | 0.32 | 561.02 | 8.67 | 589.56 | 260.01 | 0.25111 | 0.06125 | 0.047 | 14.16 | System Off | 1 | 0
6322 | 6322 | 2012-09-20 09:59 | 14.25 | 28.17 | 35.06 | 28.33 | 1180.66 | 421 | 14.61 | 1151.52 | 0.97 | 0.97 | 0.97 | 0.41 | 683.79 | 8.26 | 561.68 | 330.04 | 0.25801 | 0.06125 | 0.06 | 14.25 | System Off | 1 | 0
6323 | 6323 | 2012-09-20 10:59 | 14.89 | 24.39 | 29.01 | 24.64 | 815.09 | 290 | 14.64 | 804.46 | 0.96 | 0.95 | 0.95 | 0.28 | 469.98 | 8.68 | 590.24 | 227.25 | 0.25075 | 0.06125 | 0.042 | 14.48 | System Off | 1 | 0
6324 | 6324 | 2012-09-20 11:59 | 15.53 | 29.05 | 35.51 | 29.65 | 1180.51 | 422 | 14.57 | 1151.5 | 0.97 | 0.97 | 0.97 | 0.41 | 687.43 | 8.12 | 552.16 | 330.98 | 0.26048 | 0.06125 | 0.06 | 14.22 | System Off | 1 | 0
6325 | 6325 | 2012-09-20 12:59 | 15.53 | 25.71 | 30.57 | 26.18 | 890 | 317 | 14.62 | 875.9 | 0.94 | 0.96 | 0.96 | 0.3 | 552.43 | 8.51 | 578.68 | 248.46 | 0.25367 | 0.06125 | 0.045 | 14.2 | System Off | 1 | 0
6326 | 6326 | 2012-09-20 13:59 | 15.54 | 22.33 | 25.55 | 22.67 | 590.69 | 211 | 14.58 | 589.56 | 0.95 | 0.92 | 0.92 | 0.2 | 400 | 8.91 | 605.88 | 165.46 | 0.24687 | 0.06125 | 0.03 | 14.22 | System Off | 1 | 0
6327 | 6327 | 2012-09-20 14:59 | 15.55 | 20.21 | 22.42 | 20.43 | 403.21 | 144 | 14.58 | 408.11 | 0.9 | 0.88 | 0.88 | 0.13 | 278.93 | 9.18 | 624.24 | 112.92 | 0.25307 | 0.06125 | 0.021 | 14.58 | System Off | 1 | 0
6328 | 6328 | 2012-09-20 15:59 | 14.76 | 16.83 | 17.82 | 16.91 | 173.86 | 63 | 14.37 | 181.83 | 0.78 | 0.75 | 0.75 | 0.05 | 105.03 | 9.61 | 653.48 | 49.53 | 0.24623 | 0.06125 | 0.009 | 14.29 | System Off | 1 | 0
6329 | 6329 | 2012-09-20 16:59 | 13.96 | 14.34 | 14.53 | 14.34 | 30.05 | 11 | 14.23 | 33.89 | 0 | 0 | 0 | 0 | 0 | 9.93 | 675.24 | 8.66 | 0.24132 | 0.06125 | 0.002 | 18.18 | System Off | 0 | 0
6330 | 6330 | 2012-09-20 17:59 | 13.17 | 13.17 | 13.17 | 13.17 | 0 | 0 | 0 | 0 | 0 | 0 | 0 | 0 | 0 | 10.07 | 684.76 | 0 | 0 | 0 | 0 | 0 | System Off | 0 | 0
6331 | 6331 | 2012-09-20 18:59 | 11.8 | 11.8 | 11.8 | 11.8 | 0 | 0 | 0 | 0 | 0 | 0 | 0 | 0 | 0 | 10.25 | 697 | 0 | 0 | 0 | 0 | 0 | System Off | 0 | 0
6332 | 6332 | 2012-09-20 19:59 | 10.42 | 10.42 | 10.42 | 10.42 | 0 | 0 | 0 | 0 | 0 | 0 | 0 | 0 | 0 | 10.43 | 709.24 | 0 | 0 | 0 | 0 | 0 | System Off | 0 | 0
6333 | 6333 | 2012-09-20 20:59 | 9.04 | 9.04 | 9.04 | 9.04 | 0 | 0 | 0 | 0 | 0 | 0 | 0 | 0 | 0 | 10.61 | 721.48 | 0 | 0 | 0 | 0 | 0 | System Off | 0 | 0
6334 | 6334 | 2012-09-20 21:59 | 8.42 | 8.42 | 8.42 | 8.42 | 0 | 0 | 0 | 0 | 0 | 0 | 0 | 0 | 0 | 10.69 | 726.92 | 0 | 0 | 0 | 0 | 0 | System Off | 0 | 0
6335 | 6335 | 2012-09-20 22:59 | 7.8 | 7.8 | 7.8 | 7.8 | 0 | 0 | 0 | 0 | 0 | 0 | 0 | 0 | 0 | 10.77 | 732.36 | 0 | 0 | 0 | 0 | 0 | System Off | 0 | 0
6336 | 6336 | 2012-09-20 23:59 | 7.18 | 7.18 | 7.18 | 7.18 | 0 | 0 | 0 | 0 | 0 | 0 | 0 | 0 | 0 | 10.85 | 737.8 | 0 | 0 | 0 | 0 | 0 | System Off | 0 | 0
6337 | 6337 | 2012-09-21 00:59 | 6.73 | 6.73 | 6.73 | 6.73 | 0 | 0 | 0 | 0 | 0 | 0 | 0 | 0 | 0 | 10.91 | 741.88 | 0 | 0 | 0 | 0 | 0 | System Off | 0 | 0
6338 | 6338 | 2012-09-21 01:59 | 6.28 | 6.28 | 6.28 | 6.28 | 0 | 0 | 0 | 0 | 0 | 0 | 0 | 0 | 0 | 10.97 | 745.96 | 0 | 0 | 0 | 0 | 0 | System Off | 0 | 0
6339 | 6339 | 2012-09-21 02:59 | 5.83 | 5.83 | 5.83 | 5.83 | 0 | 0 | 0 | 0 | 0 | 0 | 0 | 0 | 0 | 11.03 | 750.04 | 0 | 0 | 0 | 0 | 0 | System Off | 0 | 0
6340 | 6340 | 2012-09-21 03:59 | 5.88 | 5.88 | 5.88 | 5.88 | 0 | 0 | 0 | 0 | 0 | 0 | 0 | 0 | 0 | 11.02 | 749.36 | 0 | 0 | 0 | 0 | 0 | System Off | 0 | 0
6341 | 6341 | 2012-09-21 04:59 | 5.94 | 5.94 | 5.94 | 5.94 | 0 | 0 | 0 | 0 | 0 | 0 | 0 | 0 | 0 | 11.02 | 749.36 | 0 | 0 | 0 | 0 | 0 | System Off | 0 | 0
6342 | 6342 | 2012-09-21 05:59 | 6 | 7.37 | 8.06 | 7.36 | 112.74 | 40 | 14.68 | 119.32 | 0.74 | 0.63 | 0.63 | 0.03 | 105.07 | 10.83 | 736.44 | 31.33 | 0.22891 | 0.06125 | 0.006 | 15 | System Off | 1 | 0
6343 | 6343 | 2012-09-21 06:59 | 9.06 | 13.09 | 15.05 | 13.18 | 348.94 | 122 | 14.9 | 354.24 | 0.9 | 0.87 | 0.87 | 0.11 | 279.85 | 10.07 | 684.76 | 95.29 | 0.23965 | 0.06125 | 0.018 | 14.75 | System Off | 1 | 0
6344 | 6344 | 2012-09-21 07:59 | 12.13 | 19 | 22.23 | 19.4 | 613.49 | 216 | 14.79 | 610.97 | 0.93 | 0.93 | 0.93 | 0.2 | 405.71 | 9.3 | 632.4 | 168.93 | 0.25143 | 0.06125 | 0.031 | 14.35 | System Off | 1 | 0
6345 | 6345 | 2012-09-21 08:59 | 15.19 | 22.39 | 25.68 | 23.01 | 652.28 | 232 | 14.64 | 648.66 | 0.95 | 0.93 | 0.93 | 0.22 | 384.46 | 8.87 | 603.16 | 181.79 | 0.24757 | 0.06125 | 0.033 | 14.22 | System Off | 1 | 0
6346 | 6346 | 2012-09-21 09:59 | 16.35 | 26.79 | 31.58 | 27.66 | 944.69 | 337 | 14.6 | 928 | 0.95 | 0.96 | 0.96 | 0.32 | 543.2 | 8.34 | 567.12 | 264.21 | 0.25649 | 0.06125 | 0.048 | 14.24 | System Off | 1 | 0
6347 | 6347 | 2012-09-21 10:59 | 17.52 | 30.19 | 35.99 | 31.26 | 1138.32 | 410 | 14.46 | 1111.8 | 0.95 | 0.97 | 0.97 | 0.39 | 664.36 | 7.94 | 539.92 | 322.01 | 0.26347 | 0.06125 | 0.058 | 14.15 | System Off | 1 | 0
6348 | 6348 | 2012-09-21 11:59 | 18.69 | 29.86 | 34.99 | 30.75 | 995.81 | 359 | 14.45 | 976.86 | 0.94 | 0.96 | 0.96 | 0.34 | 576.79 | 8 | 544 | 282 | 0.26234 | 0.06125 | 0.051 | 14.21 | System Off | 1 | 0
6349 | 6349 | 2012-09-21 12:59 | 18.64 | 29.99 | 35.33 | 30.67 | 992.22 | 358 | 14.44 | 973.48 | 0.95 | 0.96 | 0.96 | 0.34 | 618.37 | 8.01 | 544.68 | 281.26 | 0.26218 | 0.06125 | 0.051 | 14.25 | System Off | 1 | 0
6350 | 6350 | 2012-09-21 13:59 | 18.59 | 21.66 | 23.14 | 21.76 | 255.08 | 93 | 14.29 | 263.18 | 0.85 | 0.82 | 0.82 | 0.08 | 158.16 | 9.02 | 613.36 | 73.2 | 0.25536 | 0.06125 | 0.014 | 15.05 | System Off | 1 | 0
6351 | 6351 | 2012-09-21 14:59 | 18.54 | 20.58 | 21.58 | 20.59 | 163.08 | 60 | 14.16 | 171.4 | 0.82 | 0.73 | 0.73 | 0.05 | 96.64 | 9.16 | 622.88 | 47.31 | 0.25305 | 0.06125 | 0.009 | 15 | System Off | 1 | 0
6352 | 6352 | 2012-09-21 15:59 | 17.39 | 18.78 | 19.47 | 18.8 | 109.95 | 41 | 13.97 | 117.43 | 0.72 | 0.62 | 0.62 | 0.03 | 56.37 | 9.37 | 637.16 | 32.4 | 0.24963 | 0.06125 | 0.006 | 14.63 | System Off | 0 | 0
6353 | 6353 | 2012-09-21 16:59 | 16.25 | 16.42 | 16.51 | 16.43 | 12.29 | 5 | 12.8 | 14.5 | 0 | 0 | 0 | 0 | 0 | 9.66 | 656.88 | 4.01 | 0.24512 | 0.06125 | 0.001 | 20 | System Off | 0 | 0
6354 | 6354 | 2012-09-21 17:59 | 15.1 | 15.1 | 15.1 | 15.1 | 0 | 0 | 0 | 0 | 0 | 0 | 0 | 0 | 0 | 9.83 | 668.44 | 0 | 0 | 0 | 0 | 0 | System Off | 0 | 0
6355 | 6355 | 2012-09-21 18:59 | 14.72 | 14.72 | 14.72 | 14.72 | 0 | 0 | 0 | 0 | 0 | 0 | 0 | 0 | 0 | 9.88 | 671.84 | 0 | 0 | 0 | 0 | 0 | System Off | 0 | 0
6356 | 6356 | 2012-09-21 19:59 | 14.33 | 14.33 | 14.33 | 14.33 | 0 | 0 | 0 | 0 | 0 | 0 | 0 | 0 | 0 | 9.93 | 675.24 | 0 | 0 | 0 | 0 | 0 | System Off | 0 | 0
6357 | 6357 | 2012-09-21 20:59 | 13.94 | 13.94 | 13.94 | 13.94 | 0 | 0 | 0 | 0 | 0 | 0 | 0 | 0 | 0 | 9.98 | 678.64 | 0 | 0 | 0 | 0 | 0 | System Off | 0 | 0
6358 | 6358 | 2012-09-21 21:59 | 13.59 | 13.59 | 13.59 | 13.59 | 0 | 0 | 0 | 0 | 0 | 0 | 0 | 0 | 0 | 10.02 | 681.36 | 0 | 0 | 0 | 0 | 0 | System Off | 0 | 0
6359 | 6359 | 2012-09-21 22:59 | 13.24 | 13.24 | 13.24 | 13.24 | 0 | 0 | 0 | 0 | 0 | 0 | 0 | 0 | 0 | 10.06 | 684.08 | 0 | 0 | 0 | 0 | 0 | System Off | 0 | 0
6360 | 6360 | 2012-09-21 23:59 | 12.88 | 12.88 | 12.88 | 12.88 | 0 | 0 | 0 | 0 | 0 | 0 | 0 | 0 | 0 | 10.11 | 687.48 | 0 | 0 | 0 | 0 | 0 | System Off | 0 | 0
6361 | 6361 | 2012-09-22 00:59 | 11.61 | 11.61 | 11.61 | 11.61 | 0 | 0 | 0 | 0 | 0 | 0 | 0 | 0 | 0 | 10.27 | 698.36 | 0 | 0 | 0 | 0 | 0 | System Off | 0 | 0
6362 | 6362 | 2012-09-22 01:59 | 10.33 | 10.33 | 10.33 | 10.33 | 0 | 0 | 0 | 0 | 0 | 0 | 0 | 0 | 0 | 10.44 | 709.92 | 0 | 0 | 0 | 0 | 0 | System Off | 0 | 0
6363 | 6363 | 2012-09-22 02:59 | 9.06 | 9.06 | 9.06 | 9.06 | 0 | 0 | 0 | 0 | 0 | 0 | 0 | 0 | 0 | 10.6 | 720.8 | 0 | 0 | 0 | 0 | 0 | System Off | 0 | 0
6364 | 6364 | 2012-09-22 03:59 | 8.87 | 8.87 | 8.87 | 8.87 | 0 | 0 | 0 | 0 | 0 | 0 | 0 | 0 | 0 | 10.63 | 722.84 | 0 | 0 | 0 | 0 | 0 | System Off | 0 | 0
6365 | 6365 | 2012-09-22 04:59 | 8.69 | 8.69 | 8.69 | 8.69 | 0 | 0 | 0 | 0 | 0 | 0 | 0 | 0 | 0 | 10.65 | 724.2 | 0 | 0 | 0 | 0 | 0 | System Off | 0 | 0
6366 | 6366 | 2012-09-22 05:59 | 8.51 | 8.88 | 9.04 | 8.92 | 33.41 | 12 | 14.5 | 37.27 | 0 | 0 | 0 | 0 | 0 | 10.62 | 722.16 | 9.42 | 0.23157 | 0.06125 | 0.002 | 16.67 | System Off | 0 | 0
6367 | 6367 | 2012-09-22 06:59 | 9.95 | 13.1 | 14.42 | 13.61 | 306.01 | 108 | 14.76 | 312.23 | 0.93 | 0.85 | 0.85 | 0.1 | 241.5 | 10.02 | 681.36 | 84.5 | 0.24037 | 0.06125 | 0.016 | 14.81 | System Off | 1 | 0
6368 | 6368 | 2012-09-22 07:59 | 11.38 | 15.54 | 17.27 | 16.24 | 409.13 | 144 | 14.8 | 413.22 | 0.9 | 0.89 | 0.89 | 0.13 | 262.31 | 9.69 | 658.92 | 112.61 | 0.24532 | 0.06125 | 0.021 | 14.58 | System Off | 1 | 0
6369 | 6369 | 2012-09-22 08:59 | 12.82 | 15.99 | 17.3 | 16.55 | 310.67 | 110 | 14.71 | 317.19 | 0.9 | 0.85 | 0.85 | 0.1 | 171.54 | 9.65 | 656.2 | 86.12 | 0.24575 | 0.06125 | 0.016 | 14.55 | System Off | 1 | 0
6370 | 6370 | 2012-09-22 09:59 | 13.5 | 22.85 | 26.72 | 24.48 | 931.23 | 328 | 14.79 | 914.76 | 0.98 | 0.96 | 0.96 | 0.32 | 535.17 | 8.7 | 591.6 | 256.54 | 0.25061 | 0.06125 | 0.047 | 14.33 | System Off | 1 | 0
6371 | 6371 | 2012-09-22 10:59 | 14.18 | 25.95 | 30.83 | 27.96 | 1167.74 | 413 | 14.73 | 1139.06 | 0.97 | 0.97 | 0.97 | 0.4 | 682.03 | 8.31 | 565.08 | 323.27 | 0.25733 | 0.06125 | 0.059 | 14.29 | System Off | 1 | 0
6372 | 6372 | 2012-09-22 11:59 | 14.87 | 26.09 | 30.75 | 27.97 | 1106.37 | 392 | 14.7 | 1081.1 | 0.97 | 0.97 | 0.97 | 0.38 | 643.04 | 8.31 | 565.08 | 306.94 | 0.25727 | 0.06125 | 0.056 | 14.29 | System Off | 1 | 0
6373 | 6373 | 2012-09-22 12:59 | 14.94 | 28.43 | 34.04 | 30.7 | 1328.41 | 473 | 14.63 | 1291.04 | 0.97 | 0.98 | 0.98 | 0.46 | 834.99 | 8 | 544 | 370.7 | 0.26265 | 0.06125 | 0.067 | 14.16 | System Off | 1 | 0
6374 | 6374 | 2012-09-22 13:59 | 15.02 | 22.09 | 25.08 | 23.2 | 686.2 | 243 | 14.71 | 681.1 | 0.94 | 0.94 | 0.94 | 0.23 | 468.74 | 8.85 | 601.8 | 190.25 | 0.24796 | 0.06125 | 0.035 | 14.4 | System Off | 1 | 0
6375 | 6375 | 2012-09-22 14:59 | 15.1 | 20.63 | 22.98 | 21.48 | 531.08 | 189 | 14.64 | 531.96 | 0.95 | 0.91 | 0.91 | 0.18 | 375.91 | 9.05 | 615.4 | 148.11 | 0.25521 | 0.06125 | 0.027 | 14.29 | System Off | 1 | 0
6376 | 6376 | 2012-09-22 15:59 | 14.06 | 16.75 | 17.94 | 17.06 | 243.64 | 88 | 14.42 | 251.26 | 0.79 | 0.81 | 0.81 | 0.07 | 158.13 | 9.59 | 652.12 | 69.15 | 0.2466 | 0.06125 | 0.013 | 14.77 | System Off | 1 | 0
6377 | 6377 | 2012-09-22 16:59 | 13.01 | 13.27 | 13.39 | 13.29 | 21.19 | 8 | 13.8 | 24.25 | 0 | 0 | 0 | 0 | 0 | 10.06 | 684.08 | 6.34 | 0.2394 | 0.06125 | 0.001 | 12.5 | System Off | 0 | 0
6378 | 6378 | 2012-09-22 17:59 | 11.97 | 11.97 | 11.97 | 11.97 | 0 | 0 | 0 | 0 | 0 | 0 | 0 | 0 | 0 | 10.23 | 695.64 | 0 | 0 | 0 | 0 | 0 | System Off | 0 | 0
6379 | 6379 | 2012-09-22 18:59 | 11.54 | 11.54 | 11.54 | 11.54 | 0 | 0 | 0 | 0 | 0 | 0 | 0 | 0 | 0 | 10.28 | 699.04 | 0 | 0 | 0 | 0 | 0 | System Off | 0 | 0
6380 | 6380 | 2012-09-22 19:59 | 11.1 | 11.1 | 11.1 | 11.1 | 0 | 0 | 0 | 0 | 0 | 0 | 0 | 0 | 0 | 10.34 | 703.12 | 0 | 0 | 0 | 0 | 0 | System Off | 0 | 0
6381 | 6381 | 2012-09-22 20:59 | 10.66 | 10.66 | 10.66 | 10.66 | 0 | 0 | 0 | 0 | 0 | 0 | 0 | 0 | 0 | 10.39 | 706.52 | 0 | 0 | 0 | 0 | 0 | System Off | 0 | 0
6382 | 6382 | 2012-09-22 21:59 | 10.48 | 10.48 | 10.48 | 10.48 | 0 | 0 | 0 | 0 | 0 | 0 | 0 | 0 | 0 | 10.42 | 708.56 | 0 | 0 | 0 | 0 | 0 | System Off | 0 | 0
6383 | 6383 | 2012-09-22 22:59 | 10.3 | 10.3 | 10.3 | 10.3 | 0 | 0 | 0 | 0 | 0 | 0 | 0 | 0 | 0 | 10.44 | 709.92 | 0 | 0 | 0 | 0 | 0 | System Off | 0 | 0
6384 | 6384 | 2012-09-22 23:59 | 10.11 | 10.11 | 10.11 | 10.11 | 0 | 0 | 0 | 0 | 0 | 0 | 0 | 0 | 0 | 10.47 | 711.96 | 0 | 0 | 0 | 0 | 0 | System Off | 0 | 0
6385 | 6385 | 2012-09-23 00:59 | 9.3 | 9.3 | 9.3 | 9.3 | 0 | 0 | 0 | 0 | 0 | 0 | 0 | 0 | 0 | 10.57 | 718.76 | 0 | 0 | 0 | 0 | 0 | System Off | 0 | 0
6386 | 6386 | 2012-09-23 01:59 | 8.49 | 8.49 | 8.49 | 8.49 | 0 | 0 | 0 | 0 | 0 | 0 | 0 | 0 | 0 | 10.68 | 726.24 | 0 | 0 | 0 | 0 | 0 | System Off | 0 | 0
6387 | 6387 | 2012-09-23 02:59 | 7.68 | 7.68 | 7.68 | 7.68 | 0 | 0 | 0 | 0 | 0 | 0 | 0 | 0 | 0 | 10.78 | 733.04 | 0 | 0 | 0 | 0 | 0 | System Off | 0 | 0
6388 | 6388 | 2012-09-23 03:59 | 8.32 | 8.32 | 8.32 | 8.32 | 0 | 0 | 0 | 0 | 0 | 0 | 0 | 0 | 0 | 10.7 | 727.6 | 0 | 0 | 0 | 0 | 0 | System Off | 0 | 0
6389 | 6389 | 2012-09-23 04:59 | 8.96 | 8.96 | 8.96 | 8.96 | 0 | 0 | 0 | 0 | 0 | 0 | 0 | 0 | 0 | 10.62 | 722.16 | 0 | 0 | 0 | 0 | 0 | System Off | 0 | 0
6390 | 6390 | 2012-09-23 05:59 | 9.6 | 10.78 | 11.35 | 10.83 | 98.6 | 36 | 14.27 | 105.18 | 0.55 | 0.59 | 0.59 | 0.02 | 85.74 | 10.37 | 705.16 | 28.34 | 0.23508 | 0.06125 | 0.005 | 13.89 | System Off | 1 | 0
6391 | 6391 | 2012-09-23 06:59 | 10.87 | 13.36 | 14.53 | 13.49 | 217.43 | 77 | 14.71 | 224.88 | 0.77 | 0.79 | 0.79 | 0.06 | 162.33 | 10.03 | 682.04 | 60.29 | 0.24003 | 0.06125 | 0.011 | 14.29 | System Off | 1 | 0
6392 | 6392 | 2012-09-23 07:59 | 12.15 | 16.62 | 18.69 | 16.95 | 402.84 | 142 | 14.78 | 407.28 | 0.91 | 0.88 | 0.88 | 0.13 | 257.9 | 9.6 | 652.8 | 111.08 | 0.24661 | 0.06125 | 0.02 | 14.08 | System Off | 1 | 0
6393 | 6393 | 2012-09-23 08:59 | 13.42 | 15.01 | 15.73 | 15.16 | 140.63 | 51 | 14.36 | 148.23 | 0.77 | 0.69 | 0.69 | 0.04 | 65.41 | 9.82 | 667.76 | 40.11 | 0.24298 | 0.06125 | 0.007 | 13.73 | System Off | 0 | 0
6394 | 6394 | 2012-09-23 09:59 | 14.13 | 23.05 | 26.99 | 24.1 | 840.84 | 297 | 14.75 | 828.83 | 0.97 | 0.95 | 0.95 | 0.29 | 481.26 | 8.75 | 595 | 232.42 | 0.24979 | 0.06125 | 0.042 | 14.14 | System Off | 1 | 0
6395 | 6395 | 2012-09-23 10:59 | 14.84 | 29.76 | 36.14 | 31.91 | 1437.19 | 513 | 14.59 | 1393.53 | 0.97 | 0.98 | 0.98 | 0.5 | 843.78 | 7.87 | 535.16 | 402.24 | 0.26507 | 0.06125 | 0.073 | 14.23 | System Off | 1 | 0
6396 | 6396 | 2012-09-23 11:59 | 15.56 | 31.07 | 37.52 | 33.67 | 1522.49 | 545 | 14.55 | 1473.97 | 0.97 | 0.99 | 0.99 | 0.53 | 891.98 | 7.68 | 522.24 | 427.55 | 0.26853 | 0.06125 | 0.077 | 14.13 | System Off | 1 | 0
6397 | 6397 | 2012-09-23 12:59 | 16.26 | 23.51 | 26.46 | 24.88 | 718.32 | 256 | 14.61 | 712.04 | 0.94 | 0.94 | 0.94 | 0.24 | 441.59 | 8.66 | 588.88 | 200.67 | 0.25108 | 0.06125 | 0.037 | 14.45 | System Off | 1 | 0
6398 | 6398 | 2012-09-23 13:59 | 16.96 | 19.99 | 21.18 | 20.64 | 298.13 | 108 | 14.38 | 305.39 | 0.83 | 0.84 | 0.84 | 0.09 | 189.21 | 9.15 | 622.2 | 84.91 | 0.25332 | 0.06125 | 0.016 | 14.81 | System Off | 1 | 0
6399 | 6399 | 2012-09-23 14:59 | 17.67 | 20.57 | 21.68 | 21.24 | 290 | 105 | 14.38 | 297.47 | 0.85 | 0.84 | 0.84 | 0.09 | 193.01 | 9.08 | 617.44 | 82.55 | 0.25444 | 0.06125 | 0.015 | 14.29 | System Off | 1 | 0
6400 | 6400 | 2012-09-23 15:59 | 17.29 | 19.25 | 20 | 19.72 | 194.42 | 71 | 14.26 | 202.65 | 0.84 | 0.77 | 0.77 | 0.06 | 120.67 | 9.26 | 629.68 | 55.9 | 0.25145 | 0.06125 | 0.01 | 14.08 | System Off | 1 | 0
6401 | 6401 | 2012-09-23 16:59 | 16.9 | 16.9 | 16.9 | 16.9 | 0 | 0 | 0 | 0 | 0 | 0 | 0 | 0 | 0 | 9.61 | 653.48 | 0 | 0 | 0 | 0 | 0 | System Off | 0 | 0
6402 | 6402 | 2012-09-23 17:59 | 16.52 | 16.52 | 16.52 | 16.52 | 0 | 0 | 0 | 0 | 0 | 0 | 0 | 0 | 0 | 9.65 | 656.2 | 0 | 0 | 0 | 0 | 0 | System Off | 0 | 0
6403 | 6403 | 2012-09-23 18:59 | 16.69 | 16.69 | 16.69 | 16.69 | 0 | 0 | 0 | 0 | 0 | 0 | 0 | 0 | 0 | 9.63 | 654.84 | 0 | 0 | 0 | 0 | 0 | System Off | 0 | 0
6404 | 6404 | 2012-09-23 19:59 | 16.85 | 16.85 | 16.85 | 16.85 | 0 | 0 | 0 | 0 | 0 | 0 | 0 | 0 | 0 | 9.61 | 653.48 | 0 | 0 | 0 | 0 | 0 | System Off | 0 | 0
6405 | 6405 | 2012-09-23 20:59 | 17.01 | 17.01 | 17.01 | 17.01 | 0 | 0 | 0 | 0 | 0 | 0 | 0 | 0 | 0 | 9.59 | 652.12 | 0 | 0 | 0 | 0 | 0 | System Off | 0 | 0
6406 | 6406 | 2012-09-23 21:59 | 17.62 | 17.62 | 17.62 | 17.62 | 0 | 0 | 0 | 0 | 0 | 0 | 0 | 0 | 0 | 9.52 | 647.36 | 0 | 0 | 0 | 0 | 0 | System Off | 0 | 0
6407 | 6407 | 2012-09-23 22:59 | 18.23 | 18.23 | 18.23 | 18.23 | 0 | 0 | 0 | 0 | 0 | 0 | 0 | 0 | 0 | 9.44 | 641.92 | 0 | 0 | 0 | 0 | 0 | System Off | 0 | 0
6408 | 6408 | 2012-09-23 23:59 | 18.84 | 18.84 | 18.84 | 18.84 | 0 | 0 | 0 | 0 | 0 | 0 | 0 | 0 | 0 | 9.37 | 637.16 | 0 | 0 | 0 | 0 | 0 | System Off | 0 | 0
6409 | 6409 | 2012-09-24 00:59 | 18.46 | 18.46 | 18.46 | 18.46 | 0 | 0 | 0 | 0 | 0 | 0 | 0 | 0 | 0 | 9.42 | 640.56 | 0 | 0 | 0 | 0 | 0 | System Off | 0 | 0
6410 | 6410 | 2012-09-24 01:59 | 18.08 | 18.08 | 18.08 | 18.08 | 0 | 0 | 0 | 0 | 0 | 0 | 0 | 0 | 0 | 9.46 | 643.28 | 0 | 0 | 0 | 0 | 0 | System Off | 0 | 0
6411 | 6411 | 2012-09-24 02:59 | 17.7 | 17.7 | 17.7 | 17.7 | 0 | 0 | 0 | 0 | 0 | 0 | 0 | 0 | 0 | 9.51 | 646.68 | 0 | 0 | 0 | 0 | 0 | System Off | 0 | 0
6412 | 6412 | 2012-09-24 03:59 | 17.88 | 17.88 | 17.88 | 17.88 | 0 | 0 | 0 | 0 | 0 | 0 | 0 | 0 | 0 | 9.49 | 645.32 | 0 | 0 | 0 | 0 | 0 | System Off | 0 | 0
6413 | 6413 | 2012-09-24 04:59 | 18.07 | 18.07 | 18.07 | 18.07 | 0 | 0 | 0 | 0 | 0 | 0 | 0 | 0 | 0 | 9.46 | 643.28 | 0 | 0 | 0 | 0 | 0 | System Off | 0 | 0
6414 | 6414 | 2012-09-24 05:59 | 18.25 | 18.42 | 18.5 | 18.42 | 14.3 | 5 | 14.9 | 16.8 | 0 | 0 | 0 | 0 | 0 | 9.42 | 640.56 | 3.91 | 0.24879 | 0.06125 | 0.001 | 20 | System Off | 0 | 0
6415 | 6415 | 2012-09-24 06:59 | 18.26 | 19.91 | 20.59 | 20.21 | 154.08 | 57 | 14.08 | 162.28 | 0.69 | 0.72 | 0.72 | 0.04 | 105.7 | 9.2 | 625.6 | 44.98 | 0.25233 | 0.06125 | 0.008 | 14.04 | System Off | 1 | 0
6416 | 6416 | 2012-09-24 07:59 | 18.26 | 19.58 | 20.1 | 19.88 | 125.96 | 47 | 13.96 | 133.81 | 0.63 | 0.66 | 0.66 | 0.03 | 63.34 | 9.24 | 628.32 | 37.15 | 0.25166 | 0.06125 | 0.007 | 14.89 | System Off | 0 | 0
6417 | 6417 | 2012-09-24 08:59 | 18.27 | 20.07 | 20.74 | 20.53 | 177.71 | 66 | 14.02 | 186.04 | 0.76 | 0.75 | 0.75 | 0.05 | 88.56 | 9.17 | 623.56 | 52.12 | 0.25296 | 0.06125 | 0.01 | 15.15 | System Off | 1 | 0
6418 | 6418 | 2012-09-24 09:59 | 18.11 | 20.63 | 21.55 | 21.31 | 258.64 | 94 | 14.33 | 266.57 | 0.84 | 0.82 | 0.82 | 0.08 | 133.38 | 9.07 | 616.76 | 73.95 | 0.25453 | 0.06125 | 0.014 | 14.89 | System Off | 1 | 0
6419 | 6419 | 2012-09-24 10:59 | 17.96 | 26.4 | 29.36 | 28.92 | 917.25 | 327 | 14.61 | 901.88 | 0.95 | 0.96 | 0.96 | 0.31 | 531.45 | 8.2 | 557.6 | 256.34 | 0.25883 | 0.06125 | 0.047 | 14.37 | System Off | 1 | 0
6420 | 6420 | 2012-09-24 11:59 | 17.81 | 19.51 | 20.07 | 20.07 | 178.17 | 66 | 14.06 | 186.43 | 0.76 | 0.75 | 0.75 | 0.05 | 85.67 | 9.22 | 626.96 | 52.1 | 0.2521 | 0.06125 | 0.01 | 15.15 | System Off | 1 | 0
6421 | 6421 | 2012-09-24 12:59 | 16.99 | 18.37 | 18.81 | 18.87 | 150.4 | 55 | 14.24 | 158.41 | 0.72 | 0.71 | 0.71 | 0.04 | 74.2 | 9.37 | 637.16 | 43.32 | 0.24982 | 0.06125 | 0.008 | 14.55 | System Off | 0 | 0
6422 | 6422 | 2012-09-24 13:59 | 16.18 | 23.42 | 25.58 | 26.36 | 860.9 | 304 | 14.75 | 847.99 | 0.95 | 0.95 | 0.95 | 0.29 | 594.38 | 8.49 | 577.32 | 237.88 | 0.254 | 0.06125 | 0.043 | 14.14 | System Off | 1 | 0
6423 | 6423 | 2012-09-24 14:59 | 15.37 | 17.27 | 17.8 | 18.13 | 223.49 | 81 | 14.37 | 231.35 | 0.86 | 0.8 | 0.8 | 0.07 | 142.52 | 9.46 | 643.28 | 63.69 | 0.24856 | 0.06125 | 0.012 | 14.81 | System Off | 1 | 0
6424 | 6424 | 2012-09-24 15:59 | 14.96 | 16.99 | 17.63 | 17.72 | 225.07 | 81 | 14.47 | 232.88 | 0.86 | 0.8 | 0.8 | 0.07 | 143.99 | 9.51 | 646.68 | 63.61 | 0.24779 | 0.06125 | 0.012 | 14.81 | System Off | 1 | 0
6425 | 6425 | 2012-09-24 16:59 | 14.54 | 14.54 | 14.54 | 14.54 | 0 | 0 | 0 | 0 | 0 | 0 | 0 | 0 | 0 | 9.9 | 673.2 | 0 | 0 | 0 | 0 | 0 | System Off | 0 | 0
6426 | 6426 | 2012-09-24 17:59 | 14.13 | 14.13 | 14.13 | 14.13 | 0 | 0 | 0 | 0 | 0 | 0 | 0 | 0 | 0 | 9.95 | 676.6 | 0 | 0 | 0 | 0 | 0 | System Off | 0 | 0
6427 | 6427 | 2012-09-24 18:59 | 14.27 | 14.27 | 14.27 | 14.27 | 0 | 0 | 0 | 0 | 0 | 0 | 0 | 0 | 0 | 9.93 | 675.24 | 0 | 0 | 0 | 0 | 0 | System Off | 0 | 0
6428 | 6428 | 2012-09-24 19:59 | 14.41 | 14.41 | 14.41 | 14.41 | 0 | 0 | 0 | 0 | 0 | 0 | 0 | 0 | 0 | 9.92 | 674.56 | 0 | 0 | 0 | 0 | 0 | System Off | 0 | 0
6429 | 6429 | 2012-09-24 20:59 | 14.55 | 14.55 | 14.55 | 14.55 | 0 | 0 | 0 | 0 | 0 | 0 | 0 | 0 | 0 | 9.9 | 673.2 | 0 | 0 | 0 | 0 | 0 | System Off | 0 | 0
6430 | 6430 | 2012-09-24 21:59 | 14.52 | 14.52 | 14.52 | 14.52 | 0 | 0 | 0 | 0 | 0 | 0 | 0 | 0 | 0 | 9.9 | 673.2 | 0 | 0 | 0 | 0 | 0 | System Off | 0 | 0
6431 | 6431 | 2012-09-24 22:59 | 14.49 | 14.49 | 14.49 | 14.49 | 0 | 0 | 0 | 0 | 0 | 0 | 0 | 0 | 0 | 9.91 | 673.88 | 0 | 0 | 0 | 0 | 0 | System Off | 0 | 0
6432 | 6432 | 2012-09-24 23:59 | 14.45 | 14.45 | 14.45 | 14.45 | 0 | 0 | 0 | 0 | 0 | 0 | 0 | 0 | 0 | 9.91 | 673.88 | 0 | 0 | 0 | 0 | 0 | System Off | 0 | 0
6433 | 6433 | 2012-09-25 00:59 | 14.45 | 14.45 | 14.45 | 14.45 | 0 | 0 | 0 | 0 | 0 | 0 | 0 | 0 | 0 | 9.91 | 673.88 | 0 | 0 | 0 | 0 | 0 | System Off | 0 | 0
6434 | 6434 | 2012-09-25 01:59 | 14.44 | 14.44 | 14.44 | 14.44 | 0 | 0 | 0 | 0 | 0 | 0 | 0 | 0 | 0 | 9.91 | 673.88 | 0 | 0 | 0 | 0 | 0 | System Off | 0 | 0
6435 | 6435 | 2012-09-25 02:59 | 14.44 | 14.44 | 14.44 | 14.44 | 0 | 0 | 0 | 0 | 0 | 0 | 0 | 0 | 0 | 9.91 | 673.88 | 0 | 0 | 0 | 0 | 0 | System Off | 0 | 0
6436 | 6436 | 2012-09-25 03:59 | 14.19 | 14.19 | 14.19 | 14.19 | 0 | 0 | 0 | 0 | 0 | 0 | 0 | 0 | 0 | 9.94 | 675.92 | 0 | 0 | 0 | 0 | 0 | System Off | 0 | 0
6437 | 6437 | 2012-09-25 04:59 | 13.94 | 13.94 | 13.94 | 13.94 | 0 | 0 | 0 | 0 | 0 | 0 | 0 | 0 | 0 | 9.98 | 678.64 | 0 | 0 | 0 | 0 | 0 | System Off | 0 | 0
6438 | 6438 | 2012-09-25 05:59 | 13.69 | 13.86 | 13.94 | 13.86 | 14.66 | 5 | 15.27 | 17.08 | 0 | 0 | 0 | 0 | 0 | 9.99 | 679.32 | 3.89 | 0.24043 | 0.06125 | 0.001 | 20 | System Off | 0 | 0
6439 | 6439 | 2012-09-25 06:59 | 13.94 | 14.51 | 14.75 | 14.6 | 50.84 | 19 | 13.94 | 55.99 | 0.51 | 0.26 | 0.26 | 0.01 | 13.36 | 9.89 | 672.52 | 15.02 | 0.24182 | 0.06125 | 0.003 | 15.79 | System Off | 0 | 0
6440 | 6440 | 2012-09-25 07:59 | 14.18 | 15.54 | 16.09 | 15.79 | 128.32 | 47 | 14.22 | 135.82 | 0.63 | 0.67 | 0.67 | 0.03 | 65 | 9.74 | 662.32 | 37.03 | 0.24411 | 0.06125 | 0.007 | 14.89 | System Off | 0 | 0
6441 | 6441 | 2012-09-25 08:59 | 14.43 | 15.73 | 16.25 | 16.01 | 125.81 | 46 | 14.24 | 133.3 | 0.64 | 0.66 | 0.66 | 0.03 | 56.16 | 9.72 | 660.96 | 36.23 | 0.2445 | 0.06125 | 0.007 | 15.22 | System Off | 0 | 0
6442 | 6442 | 2012-09-25 09:59 | 14.52 | 16.72 | 17.56 | 17.25 | 221.6 | 80 | 14.43 | 229.41 | 0.87 | 0.8 | 0.79 | 0.07 | 111.21 | 9.56 | 650.08 | 62.86 | 0.24692 | 0.06125 | 0.012 | 15 | System Off | 1 | 0
6443 | 6443 | 2012-09-25 10:59 | 14.61 | 16.85 | 17.68 | 17.43 | 231.2 | 83 | 14.51 | 238.95 | 0.83 | 0.8 | 0.8 | 0.07 | 117.98 | 9.54 | 648.72 | 65.15 | 0.24728 | 0.06125 | 0.012 | 14.46 | System Off | 1 | 0
6444 | 6444 | 2012-09-25 11:59 | 14.7 | 16.87 | 17.65 | 17.49 | 228.75 | 82 | 14.53 | 236.52 | 0.84 | 0.8 | 0.8 | 0.07 | 116.12 | 9.53 | 648.04 | 64.35 | 0.24737 | 0.06125 | 0.012 | 14.63 | System Off | 1 | 0
6445 | 6445 | 2012-09-25 12:59 | 15.1 | 17.53 | 18.42 | 18.2 | 252.41 | 91 | 14.45 | 260.02 | 0.87 | 0.82 | 0.82 | 0.08 | 140.28 | 9.45 | 642.6 | 71.48 | 0.24872 | 0.06125 | 0.013 | 14.29 | System Off | 1 | 0
6446 | 6446 | 2012-09-25 13:59 | 15.5 | 16.62 | 17.04 | 16.91 | 111.06 | 41 | 14.11 | 118.37 | 0.72 | 0.62 | 0.62 | 0.03 | 54.25 | 9.61 | 653.48 | 32.35 | 0.24614 | 0.06125 | 0.006 | 14.63 | System Off | 0 | 0
6447 | 6447 | 2012-09-25 14:59 | 15.91 | 19.47 | 20.82 | 20.32 | 361.53 | 130 | 14.48 | 367.4 | 0.92 | 0.87 | 0.87 | 0.12 | 247.31 | 9.19 | 624.92 | 102.07 | 0.25282 | 0.06125 | 0.019 | 14.62 | System Off | 1 | 0
6448 | 6448 | 2012-09-25 15:59 | 15.47 | 16.4 | 16.77 | 16.61 | 87.56 | 33 | 13.82 | 94.29 | 0.61 | 0.54 | 0.54 | 0.02 | 39.33 | 9.64 | 655.52 | 26.13 | 0.24556 | 0.06125 | 0.005 | 15.15 | System Off | 0 | 0
6449 | 6449 | 2012-09-25 16:59 | 15.03 | 15.03 | 15.03 | 15.03 | 0 | 0 | 0 | 0 | 0 | 0 | 0 | 0 | 0 | 9.84 | 669.12 | 0 | 0 | 0 | 0 | 0 | System Off | 0 | 0
6450 | 6450 | 2012-09-25 17:59 | 14.59 | 14.59 | 14.59 | 14.59 | 0 | 0 | 0 | 0 | 0 | 0 | 0 | 0 | 0 | 9.89 | 672.52 | 0 | 0 | 0 | 0 | 0 | System Off | 0 | 0
6451 | 6451 | 2012-09-25 18:59 | 14.57 | 14.57 | 14.57 | 14.57 | 0 | 0 | 0 | 0 | 0 | 0 | 0 | 0 | 0 | 9.9 | 673.2 | 0 | 0 | 0 | 0 | 0 | System Off | 0 | 0
6452 | 6452 | 2012-09-25 19:59 | 14.55 | 14.55 | 14.55 | 14.55 | 0 | 0 | 0 | 0 | 0 | 0 | 0 | 0 | 0 | 9.9 | 673.2 | 0 | 0 | 0 | 0 | 0 | System Off | 0 | 0
6453 | 6453 | 2012-09-25 20:59 | 14.52 | 14.52 | 14.52 | 14.52 | 0 | 0 | 0 | 0 | 0 | 0 | 0 | 0 | 0 | 9.9 | 673.2 | 0 | 0 | 0 | 0 | 0 | System Off | 0 | 0
6454 | 6454 | 2012-09-25 21:59 | 14.58 | 14.58 | 14.58 | 14.58 | 0 | 0 | 0 | 0 | 0 | 0 | 0 | 0 | 0 | 9.9 | 673.2 | 0 | 0 | 0 | 0 | 0 | System Off | 0 | 0
6455 | 6455 | 2012-09-25 22:59 | 14.64 | 14.64 | 14.64 | 14.64 | 0 | 0 | 0 | 0 | 0 | 0 | 0 | 0 | 0 | 9.89 | 672.52 | 0 | 0 | 0 | 0 | 0 | System Off | 0 | 0
6456 | 6456 | 2012-09-25 23:59 | 14.69 | 14.69 | 14.69 | 14.69 | 0 | 0 | 0 | 0 | 0 | 0 | 0 | 0 | 0 | 9.88 | 671.84 | 0 | 0 | 0 | 0 | 0 | System Off | 0 | 0
6457 | 6457 | 2012-09-26 00:59 | 14.08 | 14.08 | 14.08 | 14.08 | 0 | 0 | 0 | 0 | 0 | 0 | 0 | 0 | 0 | 9.96 | 677.28 | 0 | 0 | 0 | 0 | 0 | System Off | 0 | 0
6458 | 6458 | 2012-09-26 01:59 | 13.46 | 13.46 | 13.46 | 13.46 | 0 | 0 | 0 | 0 | 0 | 0 | 0 | 0 | 0 | 10.04 | 682.72 | 0 | 0 | 0 | 0 | 0 | System Off | 0 | 0
6459 | 6459 | 2012-09-26 02:59 | 12.85 | 12.85 | 12.85 | 12.85 | 0 | 0 | 0 | 0 | 0 | 0 | 0 | 0 | 0 | 10.11 | 687.48 | 0 | 0 | 0 | 0 | 0 | System Off | 0 | 0
6460 | 6460 | 2012-09-26 03:59 | 12.91 | 12.91 | 12.91 | 12.91 | 0 | 0 | 0 | 0 | 0 | 0 | 0 | 0 | 0 | 10.11 | 687.48 | 0 | 0 | 0 | 0 | 0 | System Off | 0 | 0
6461 | 6461 | 2012-09-26 04:59 | 12.97 | 12.97 | 12.97 | 12.97 | 0 | 0 | 0 | 0 | 0 | 0 | 0 | 0 | 0 | 10.1 | 686.8 | 0 | 0 | 0 | 0 | 0 | System Off | 0 | 0
6462 | 6462 | 2012-09-26 05:59 | 13.03 | 13.19 | 13.26 | 13.21 | 12.51 | 5 | 13.03 | 14.68 | 0 | 0 | 0 | 0 | 0 | 10.07 | 684.76 | 4 | 0.23924 | 0.06125 | 0.001 | 20 | System Off | 0 | 0
6463 | 6463 | 2012-09-26 06:59 | 13.22 | 13.73 | 13.96 | 13.77 | 44.09 | 16 | 14.35 | 48.83 | 0 | 0.16 | 0.16 | 0 | 7.31 | 10 | 680 | 12.58 | 0.24031 | 0.06125 | 0.002 | 12.5 | System Off | 0 | 0
6464 | 6464 | 2012-09-26 07:59 | 13.41 | 15.46 | 16.34 | 15.76 | 191.11 | 69 | 14.43 | 198.93 | 0.86 | 0.77 | 0.77 | 0.06 | 109.14 | 9.75 | 663 | 54.22 | 0.24415 | 0.06125 | 0.01 | 14.49 | System Off | 1 | 0
6465 | 6465 | 2012-09-26 08:59 | 13.6 | 16.33 | 17.46 | 16.79 | 263.51 | 94 | 14.6 | 270.85 | 0.84 | 0.83 | 0.82 | 0.08 | 142.11 | 9.62 | 654.16 | 73.7 | 0.24614 | 0.06125 | 0.014 | 14.89 | System Off | 1 | 0
6466 | 6466 | 2012-09-26 09:59 | 13.9 | 15.73 | 16.49 | 16.05 | 173.93 | 63 | 14.38 | 181.77 | 0.79 | 0.75 | 0.75 | 0.05 | 82.67 | 9.71 | 660.28 | 49.53 | 0.24465 | 0.06125 | 0.009 | 14.29 | System Off | 1 | 0
6467 | 6467 | 2012-09-26 10:59 | 14.2 | 16.52 | 17.48 | 16.93 | 221.79 | 80 | 14.44 | 229.58 | 0.87 | 0.8 | 0.79 | 0.07 | 112.3 | 9.6 | 652.8 | 62.85 | 0.24633 | 0.06125 | 0.012 | 15 | System Off | 1 | 0
6468 | 6468 | 2012-09-26 11:59 | 14.5 | 16.74 | 17.67 | 17.12 | 214.29 | 77 | 14.49 | 222.15 | 0.77 | 0.79 | 0.79 | 0.06 | 107.41 | 9.58 | 651.44 | 60.45 | 0.24668 | 0.06125 | 0.011 | 14.29 | System Off | 1 | 0
6469 | 6469 | 2012-09-26 12:59 | 14.17 | 16.09 | 16.89 | 16.42 | 183.32 | 66 | 14.47 | 191.21 | 0.75 | 0.76 | 0.76 | 0.05 | 95.53 | 9.67 | 657.56 | 51.83 | 0.24534 | 0.06125 | 0.01 | 15.15 | System Off | 1 | 0
6470 | 6470 | 2012-09-26 13:59 | 13.85 | 15.45 | 16.12 | 15.73 | 152.39 | 55 | 14.43 | 160.12 | 0.72 | 0.71 | 0.71 | 0.04 | 84.08 | 9.75 | 663 | 43.21 | 0.24403 | 0.06125 | 0.008 | 14.55 | System Off | 1 | 0
6471 | 6471 | 2012-09-26 14:59 | 13.53 | 15.12 | 15.76 | 15.41 | 150.2 | 55 | 14.22 | 157.89 | 0.73 | 0.71 | 0.71 | 0.04 | 86.85 | 9.79 | 665.72 | 43.33 | 0.24345 | 0.06125 | 0.008 | 14.55 | System Off | 1 | 0
6472 | 6472 | 2012-09-26 15:59 | 12.98 | 13.84 | 14.21 | 13.98 | 79.14 | 29 | 14.21 | 85.41 | 0.67 | 0.5 | 0.5 | 0.02 | 32.92 | 9.97 | 677.96 | 22.85 | 0.24073 | 0.06125 | 0.004 | 13.79 | System Off | 0 | 0
6473 | 6473 | 2012-09-26 16:59 | 12.43 | 12.43 | 12.43 | 12.43 | 0 | 0 | 0 | 0 | 0 | 0 | 0 | 0 | 0 | 10.17 | 691.56 | 0 | 0 | 0 | 0 | 0 | System Off | 0 | 0
6474 | 6474 | 2012-09-26 17:59 | 11.88 | 11.88 | 11.88 | 11.88 | 0 | 0 | 0 | 0 | 0 | 0 | 0 | 0 | 0 | 10.24 | 696.32 | 0 | 0 | 0 | 0 | 0 | System Off | 0 | 0
6475 | 6475 | 2012-09-26 18:59 | 11.66 | 11.66 | 11.66 | 11.66 | 0 | 0 | 0 | 0 | 0 | 0 | 0 | 0 | 0 | 10.27 | 698.36 | 0 | 0 | 0 | 0 | 0 | System Off | 0 | 0
6476 | 6476 | 2012-09-26 19:59 | 11.43 | 11.43 | 11.43 | 11.43 | 0 | 0 | 0 | 0 | 0 | 0 | 0 | 0 | 0 | 10.3 | 700.4 | 0 | 0 | 0 | 0 | 0 | System Off | 0 | 0
6477 | 6477 | 2012-09-26 20:59 | 11.2 | 11.2 | 11.2 | 11.2 | 0 | 0 | 0 | 0 | 0 | 0 | 0 | 0 | 0 | 10.32 | 701.76 | 0 | 0 | 0 | 0 | 0 | System Off | 0 | 0
6478 | 6478 | 2012-09-26 21:59 | 11.19 | 11.19 | 11.19 | 11.19 | 0 | 0 | 0 | 0 | 0 | 0 | 0 | 0 | 0 | 10.33 | 702.44 | 0 | 0 | 0 | 0 | 0 | System Off | 0 | 0
6479 | 6479 | 2012-09-26 22:59 | 11.18 | 11.18 | 11.18 | 11.18 | 0 | 0 | 0 | 0 | 0 | 0 | 0 | 0 | 0 | 10.33 | 702.44 | 0 | 0 | 0 | 0 | 0 | System Off | 0 | 0
6480 | 6480 | 2012-09-26 23:59 | 11.17 | 11.17 | 11.17 | 11.17 | 0 | 0 | 0 | 0 | 0 | 0 | 0 | 0 | 0 | 10.33 | 702.44 | 0 | 0 | 0 | 0 | 0 | System Off | 0 | 0
6481 | 6481 | 2012-09-27 00:59 | 11.27 | 11.27 | 11.27 | 11.27 | 0 | 0 | 0 | 0 | 0 | 0 | 0 | 0 | 0 | 10.32 | 701.76 | 0 | 0 | 0 | 0 | 0 | System Off | 0 | 0
6482 | 6482 | 2012-09-27 01:59 | 11.36 | 11.36 | 11.36 | 11.36 | 0 | 0 | 0 | 0 | 0 | 0 | 0 | 0 | 0 | 10.3 | 700.4 | 0 | 0 | 0 | 0 | 0 | System Off | 0 | 0
6483 | 6483 | 2012-09-27 02:59 | 11.46 | 11.46 | 11.46 | 11.46 | 0 | 0 | 0 | 0 | 0 | 0 | 0 | 0 | 0 | 10.29 | 699.72 | 0 | 0 | 0 | 0 | 0 | System Off | 0 | 0
6484 | 6484 | 2012-09-27 03:59 | 11.49 | 11.49 | 11.49 | 11.49 | 0 | 0 | 0 | 0 | 0 | 0 | 0 | 0 | 0 | 10.29 | 699.72 | 0 | 0 | 0 | 0 | 0 | System Off | 0 | 0
6485 | 6485 | 2012-09-27 04:59 | 11.53 | 11.53 | 11.53 | 11.53 | 0 | 0 | 0 | 0 | 0 | 0 | 0 | 0 | 0 | 10.28 | 699.04 | 0 | 0 | 0 | 0 | 0 | System Off | 0 | 0
6486 | 6486 | 2012-09-27 05:59 | 11.56 | 12.13 | 12.35 | 12.25 | 53.77 | 20 | 14 | 58.93 | 0.49 | 0.3 | 0.3 | 0.01 | 24.43 | 10.19 | 692.92 | 15.8 | 0.23757 | 0.06125 | 0.003 | 15 | System Off | 0 | 0
6487 | 6487 | 2012-09-27 06:59 | 12.2 | 14.86 | 15.88 | 15.49 | 273 | 97 | 14.66 | 280.01 | 0.82 | 0.83 | 0.83 | 0.08 | 212 | 9.78 | 665.04 | 75.99 | 0.24376 | 0.06125 | 0.014 | 14.43 | System Off | 1 | 0
6488 | 6488 | 2012-09-27 07:59 | 12.84 | 19.38 | 21.78 | 21.13 | 705.1 | 247 | 14.87 | 698.81 | 0.97 | 0.94 | 0.94 | 0.24 | 469.94 | 9.1 | 618.8 | 192.99 | 0.25478 | 0.06125 | 0.035 | 14.17 | System Off | 1 | 0
6489 | 6489 | 2012-09-27 08:59 | 13.48 | 18.41 | 20.16 | 19.85 | 535.9 | 189 | 14.77 | 536.26 | 0.95 | 0.92 | 0.91 | 0.18 | 311.97 | 9.25 | 629 | 147.86 | 0.25217 | 0.06125 | 0.027 | 14.29 | System Off | 1 | 0
6490 | 6490 | 2012-09-27 09:59 | 13.4 | 18.19 | 19.88 | 19.6 | 522.07 | 184 | 14.78 | 522.9 | 0.92 | 0.91 | 0.91 | 0.17 | 290.93 | 9.28 | 631.04 | 143.93 | 0.25168 | 0.06125 | 0.026 | 14.13 | System Off | 1 | 0
6491 | 6491 | 2012-09-27 10:59 | 13.32 | 20.81 | 23.45 | 23.03 | 828.66 | 290 | 14.88 | 816.89 | 0.96 | 0.95 | 0.95 | 0.28 | 478.15 | 8.87 | 603.16 | 226.54 | 0.24783 | 0.06125 | 0.041 | 14.14 | System Off | 1 | 0
6492 | 6492 | 2012-09-27 11:59 | 13.24 | 14.4 | 14.8 | 14.74 | 121.76 | 44 | 14.41 | 129.08 | 0.67 | 0.65 | 0.65 | 0.03 | 51.71 | 9.87 | 671.16 | 34.58 | 0.24219 | 0.06125 | 0.006 | 13.64 | System Off | 0 | 0
6493 | 6493 | 2012-09-27 12:59 | 13.44 | 18.25 | 20.01 | 19.54 | 514.99 | 181 | 14.82 | 516.07 | 0.93 | 0.91 | 0.91 | 0.17 | 310.19 | 9.29 | 631.72 | 141.51 | 0.25155 | 0.06125 | 0.026 | 14.36 | System Off | 1 | 0
6494 | 6494 | 2012-09-27 13:59 | 13.65 | 14.5 | 14.82 | 14.72 | 83.61 | 31 | 14.05 | 90.08 | 0.64 | 0.52 | 0.52 | 0.02 | 34.44 | 9.88 | 671.84 | 24.48 | 0.24209 | 0.06125 | 0.005 | 16.13 | System Off | 0 | 0
6495 | 6495 | 2012-09-27 14:59 | 13.86 | 18.65 | 20.53 | 19.67 | 485.05 | 172 | 14.69 | 487.21 | 0.93 | 0.9 | 0.9 | 0.16 | 341 | 9.27 | 630.36 | 134.7 | 0.25176 | 0.06125 | 0.025 | 14.53 | System Off | 1 | 0
6496 | 6496 | 2012-09-27 15:59 | 13.25 | 14.98 | 15.69 | 15.3 | 165.03 | 60 | 14.33 | 172.79 | 0.83 | 0.73 | 0.73 | 0.05 | 98.31 | 9.81 | 667.08 | 47.2 | 0.24327 | 0.06125 | 0.009 | 15 | System Off | 1 | 0
6497 | 6497 | 2012-09-27 16:59 | 12.63 | 12.63 | 12.63 | 12.63 | 0 | 0 | 0 | 0 | 0 | 0 | 0 | 0 | 0 | 10.14 | 689.52 | 0 | 0 | 0 | 0 | 0 | System Off | 0 | 0
6498 | 6498 | 2012-09-27 17:59 | 12.02 | 12.02 | 12.02 | 12.02 | 0 | 0 | 0 | 0 | 0 | 0 | 0 | 0 | 0 | 10.22 | 694.96 | 0 | 0 | 0 | 0 | 0 | System Off | 0 | 0
6499 | 6499 | 2012-09-27 18:59 | 11.88 | 11.88 | 11.88 | 11.88 | 0 | 0 | 0 | 0 | 0 | 0 | 0 | 0 | 0 | 10.24 | 696.32 | 0 | 0 | 0 | 0 | 0 | System Off | 0 | 0
6500 | 6500 | 2012-09-27 19:59 | 11.73 | 11.73 | 11.73 | 11.73 | 0 | 0 | 0 | 0 | 0 | 0 | 0 | 0 | 0 | 10.26 | 697.68 | 0 | 0 | 0 | 0 | 0 | System Off | 0 | 0
6501 | 6501 | 2012-09-27 20:59 | 11.58 | 11.58 | 11.58 | 11.58 | 0 | 0 | 0 | 0 | 0 | 0 | 0 | 0 | 0 | 10.28 | 699.04 | 0 | 0 | 0 | 0 | 0 | System Off | 0 | 0
6502 | 6502 | 2012-09-27 21:59 | 11.54 | 11.54 | 11.54 | 11.54 | 0 | 0 | 0 | 0 | 0 | 0 | 0 | 0 | 0 | 10.28 | 699.04 | 0 | 0 | 0 | 0 | 0 | System Off | 0 | 0
6503 | 6503 | 2012-09-27 22:59 | 11.5 | 11.5 | 11.5 | 11.5 | 0 | 0 | 0 | 0 | 0 | 0 | 0 | 0 | 0 | 10.29 | 699.72 | 0 | 0 | 0 | 0 | 0 | System Off | 0 | 0
6504 | 6504 | 2012-09-27 23:59 | 11.46 | 11.46 | 11.46 | 11.46 | 0 | 0 | 0 | 0 | 0 | 0 | 0 | 0 | 0 | 10.29 | 699.72 | 0 | 0 | 0 | 0 | 0 | System Off | 0 | 0
6505 | 6505 | 2012-09-28 00:59 | 11.33 | 11.33 | 11.33 | 11.33 | 0 | 0 | 0 | 0 | 0 | 0 | 0 | 0 | 0 | 10.31 | 701.08 | 0 | 0 | 0 | 0 | 0 | System Off | 0 | 0
6506 | 6506 | 2012-09-28 01:59 | 11.19 | 11.19 | 11.19 | 11.19 | 0 | 0 | 0 | 0 | 0 | 0 | 0 | 0 | 0 | 10.33 | 702.44 | 0 | 0 | 0 | 0 | 0 | System Off | 0 | 0
6507 | 6507 | 2012-09-28 02:59 | 11.06 | 11.06 | 11.06 | 11.06 | 0 | 0 | 0 | 0 | 0 | 0 | 0 | 0 | 0 | 10.34 | 703.12 | 0 | 0 | 0 | 0 | 0 | System Off | 0 | 0
6508 | 6508 | 2012-09-28 03:59 | 10.97 | 10.97 | 10.97 | 10.97 | 0 | 0 | 0 | 0 | 0 | 0 | 0 | 0 | 0 | 10.35 | 703.8 | 0 | 0 | 0 | 0 | 0 | System Off | 0 | 0
6509 | 6509 | 2012-09-28 04:59 | 10.89 | 10.89 | 10.89 | 10.89 | 0 | 0 | 0 | 0 | 0 | 0 | 0 | 0 | 0 | 10.36 | 704.48 | 0 | 0 | 0 | 0 | 0 | System Off | 0 | 0
6510 | 6510 | 2012-09-28 05:59 | 10.81 | 11.77 | 12.23 | 11.81 | 78.7 | 29 | 14.13 | 84.82 | 0.68 | 0.5 | 0.5 | 0.02 | 58.52 | 10.25 | 697 | 22.87 | 0.23681 | 0.06125 | 0.004 | 13.79 | System Off | 1 | 0
6511 | 6511 | 2012-09-28 06:59 | 11.63 | 15.58 | 17.47 | 15.76 | 345.68 | 122 | 14.76 | 351.4 | 0.9 | 0.87 | 0.87 | 0.11 | 276.93 | 9.75 | 663 | 95.46 | 0.24435 | 0.06125 | 0.018 | 14.75 | System Off | 1 | 0
6512 | 6512 | 2012-09-28 07:59 | 12.46 | 20.38 | 24.05 | 20.96 | 719.75 | 253 | 14.82 | 712.94 | 0.95 | 0.94 | 0.94 | 0.24 | 480.22 | 9.12 | 620.16 | 197.8 | 0.25447 | 0.06125 | 0.036 | 14.23 | System Off | 1 | 0
6513 | 6513 | 2012-09-28 08:59 | 13.28 | 21.77 | 25.67 | 22.48 | 778.5 | 274 | 14.8 | 769.23 | 0.95 | 0.95 | 0.95 | 0.26 | 463.03 | 8.94 | 607.92 | 214.27 | 0.24675 | 0.06125 | 0.039 | 14.23 | System Off | 1 | 0
6514 | 6514 | 2012-09-28 09:59 | 14.14 | 22.8 | 26.61 | 23.84 | 817.63 | 289 | 14.74 | 806.68 | 0.97 | 0.95 | 0.95 | 0.28 | 467.41 | 8.78 | 597.04 | 226.19 | 0.24929 | 0.06125 | 0.041 | 14.19 | System Off | 1 | 0
6515 | 6515 | 2012-09-28 10:59 | 15 | 20.67 | 23.07 | 21.55 | 547.08 | 194 | 14.69 | 547.38 | 0.92 | 0.92 | 0.92 | 0.18 | 308.55 | 9.05 | 615.4 | 151.93 | 0.25535 | 0.06125 | 0.028 | 14.43 | System Off | 1 | 0
6516 | 6516 | 2012-09-28 11:59 | 15.87 | 20.06 | 21.75 | 20.89 | 412.79 | 148 | 14.53 | 417.4 | 0.88 | 0.89 | 0.89 | 0.13 | 226.83 | 9.12 | 620.16 | 116.14 | 0.25394 | 0.06125 | 0.021 | 14.19 | System Off | 1 | 0
6517 | 6517 | 2012-09-28 12:59 | 15.93 | 18.1 | 18.98 | 18.49 | 205.77 | 75 | 14.29 | 213.83 | 0.8 | 0.78 | 0.78 | 0.06 | 110.07 | 9.41 | 639.88 | 59.03 | 0.2492 | 0.06125 | 0.011 | 14.67 | System Off | 1 | 0
6518 | 6518 | 2012-09-28 13:59 | 15.99 | 17.99 | 18.83 | 18.31 | 186.59 | 68 | 14.29 | 194.69 | 0.73 | 0.76 | 0.76 | 0.05 | 108.76 | 9.43 | 641.24 | 53.52 | 0.24884 | 0.06125 | 0.01 | 14.71 | System Off | 1 | 0
6519 | 6519 | 2012-09-28 14:59 | 16.06 | 19.2 | 20.55 | 19.63 | 292.13 | 105 | 14.49 | 299.39 | 0.85 | 0.84 | 0.84 | 0.09 | 194.64 | 9.27 | 630.36 | 82.43 | 0.25143 | 0.06125 | 0.015 | 14.29 | System Off | 1 | 0
6520 | 6520 | 2012-09-28 15:59 | 15.26 | 16.81 | 17.5 | 16.97 | 136.33 | 50 | 14.2 | 144.05 | 0.79 | 0.68 | 0.68 | 0.04 | 76.46 | 9.6 | 652.8 | 39.4 | 0.2463 | 0.06125 | 0.007 | 14 | System Off | 1 | 0
6521 | 6521 | 2012-09-28 16:59 | 14.47 | 14.47 | 14.47 | 14.47 | 0 | 0 | 0 | 0 | 0 | 0 | 0 | 0 | 0 | 9.91 | 673.88 | 0 | 0 | 0 | 0 | 0 | System Off | 0 | 0
6522 | 6522 | 2012-09-28 17:59 | 13.67 | 13.67 | 13.67 | 13.67 | 0 | 0 | 0 | 0 | 0 | 0 | 0 | 0 | 0 | 10.01 | 680.68 | 0 | 0 | 0 | 0 | 0 | System Off | 0 | 0
6523 | 6523 | 2012-09-28 18:59 | 13.19 | 13.19 | 13.19 | 13.19 | 0 | 0 | 0 | 0 | 0 | 0 | 0 | 0 | 0 | 10.07 | 684.76 | 0 | 0 | 0 | 0 | 0 | System Off | 0 | 0
6524 | 6524 | 2012-09-28 19:59 | 12.71 | 12.71 | 12.71 | 12.71 | 0 | 0 | 0 | 0 | 0 | 0 | 0 | 0 | 0 | 10.13 | 688.84 | 0 | 0 | 0 | 0 | 0 | System Off | 0 | 0
6525 | 6525 | 2012-09-28 20:59 | 12.23 | 12.23 | 12.23 | 12.23 | 0 | 0 | 0 | 0 | 0 | 0 | 0 | 0 | 0 | 10.19 | 692.92 | 0 | 0 | 0 | 0 | 0 | System Off | 0 | 0
6526 | 6526 | 2012-09-28 21:59 | 11.95 | 11.95 | 11.95 | 11.95 | 0 | 0 | 0 | 0 | 0 | 0 | 0 | 0 | 0 | 10.23 | 695.64 | 0 | 0 | 0 | 0 | 0 | System Off | 0 | 0
6527 | 6527 | 2012-09-28 22:59 | 11.67 | 11.67 | 11.67 | 11.67 | 0 | 0 | 0 | 0 | 0 | 0 | 0 | 0 | 0 | 10.26 | 697.68 | 0 | 0 | 0 | 0 | 0 | System Off | 0 | 0
6528 | 6528 | 2012-09-28 23:59 | 11.38 | 11.38 | 11.38 | 11.38 | 0 | 0 | 0 | 0 | 0 | 0 | 0 | 0 | 0 | 10.3 | 700.4 | 0 | 0 | 0 | 0 | 0 | System Off | 0 | 0
6529 | 6529 | 2012-09-29 00:59 | 11 | 11 | 11 | 11 | 0 | 0 | 0 | 0 | 0 | 0 | 0 | 0 | 0 | 10.35 | 703.8 | 0 | 0 | 0 | 0 | 0 | System Off | 0 | 0
6530 | 6530 | 2012-09-29 01:59 | 10.62 | 10.62 | 10.62 | 10.62 | 0 | 0 | 0 | 0 | 0 | 0 | 0 | 0 | 0 | 10.4 | 707.2 | 0 | 0 | 0 | 0 | 0 | System Off | 0 | 0
6531 | 6531 | 2012-09-29 02:59 | 10.24 | 10.24 | 10.24 | 10.24 | 0 | 0 | 0 | 0 | 0 | 0 | 0 | 0 | 0 | 10.45 | 710.6 | 0 | 0 | 0 | 0 | 0 | System Off | 0 | 0
6532 | 6532 | 2012-09-29 03:59 | 10.13 | 10.13 | 10.13 | 10.13 | 0 | 0 | 0 | 0 | 0 | 0 | 0 | 0 | 0 | 10.46 | 711.28 | 0 | 0 | 0 | 0 | 0 | System Off | 0 | 0
6533 | 6533 | 2012-09-29 04:59 | 10.03 | 10.03 | 10.03 | 10.03 | 0 | 0 | 0 | 0 | 0 | 0 | 0 | 0 | 0 | 10.48 | 712.64 | 0 | 0 | 0 | 0 | 0 | System Off | 0 | 0
6534 | 6534 | 2012-09-29 05:59 | 9.93 | 10.88 | 11.34 | 10.92 | 79.86 | 29 | 14.34 | 85.95 | 0.68 | 0.5 | 0.5 | 0.02 | 60.1 | 10.36 | 704.48 | 22.81 | 0.23522 | 0.06125 | 0.004 | 13.79 | System Off | 1 | 0
6535 | 6535 | 2012-09-29 06:59 | 11.39 | 13.26 | 14.1 | 13.44 | 166.06 | 60 | 14.41 | 173.64 | 0.83 | 0.74 | 0.74 | 0.05 | 116.41 | 10.04 | 682.72 | 47.15 | 0.23987 | 0.06125 | 0.009 | 15 | System Off | 1 | 0
6536 | 6536 | 2012-09-29 07:59 | 12.85 | 16.66 | 18.31 | 17.15 | 356.69 | 127 | 14.63 | 362.31 | 0.87 | 0.87 | 0.87 | 0.11 | 225.48 | 9.58 | 651.44 | 99.53 | 0.24693 | 0.06125 | 0.018 | 14.17 | System Off | 1 | 0
6537 | 6537 | 2012-09-29 08:59 | 14.31 | 23.91 | 27.91 | 25.49 | 946.95 | 334 | 14.77 | 929.75 | 0.96 | 0.96 | 0.96 | 0.32 | 567.8 | 8.59 | 584.12 | 261.3 | 0.25248 | 0.06125 | 0.048 | 14.37 | System Off | 1 | 0
6538 | 6538 | 2012-09-29 09:59 | 14.88 | 23.15 | 26.53 | 24.64 | 823.59 | 291 | 14.74 | 812.42 | 0.96 | 0.95 | 0.95 | 0.28 | 470.97 | 8.68 | 590.24 | 227.73 | 0.25078 | 0.06125 | 0.042 | 14.43 | System Off | 1 | 0
6539 | 6539 | 2012-09-29 10:59 | 15.45 | 22.63 | 25.5 | 24.06 | 723.14 | 256 | 14.71 | 716.51 | 0.93 | 0.94 | 0.94 | 0.24 | 414.63 | 8.75 | 595 | 200.42 | 0.24958 | 0.06125 | 0.037 | 14.45 | System Off | 1 | 0
6540 | 6540 | 2012-09-29 11:59 | 16.02 | 25.53 | 29.24 | 27.64 | 977.31 | 347 | 14.67 | 958.76 | 0.95 | 0.96 | 0.96 | 0.33 | 565.71 | 8.34 | 567.12 | 271.81 | 0.25651 | 0.06125 | 0.05 | 14.41 | System Off | 1 | 0
6541 | 6541 | 2012-09-29 12:59 | 15.86 | 27.23 | 31.68 | 29.68 | 1163.65 | 414 | 14.64 | 1135.34 | 0.97 | 0.97 | 0.97 | 0.4 | 728.88 | 8.11 | 551.48 | 324.41 | 0.26056 | 0.06125 | 0.059 | 14.25 | System Off | 1 | 0
6542 | 6542 | 2012-09-29 13:59 | 15.71 | 16.97 | 17.48 | 17.22 | 120.36 | 44 | 14.25 | 127.87 | 0.67 | 0.65 | 0.65 | 0.03 | 60.96 | 9.57 | 650.76 | 34.65 | 0.24672 | 0.06125 | 0.006 | 13.64 | System Off | 0 | 0
6543 | 6543 | 2012-09-29 14:59 | 15.56 | 17.65 | 18.5 | 18.05 | 201.34 | 73 | 14.37 | 209.37 | 0.81 | 0.78 | 0.78 | 0.06 | 125.7 | 9.47 | 643.96 | 57.4 | 0.24837 | 0.06125 | 0.011 | 15.07 | System Off | 1 | 0
6544 | 6544 | 2012-09-29 15:59 | 14.47 | 16.44 | 17.3 | 16.69 | 179.02 | 65 | 14.34 | 186.95 | 0.76 | 0.75 | 0.75 | 0.05 | 108.95 | 9.63 | 654.84 | 51.13 | 0.24583 | 0.06125 | 0.009 | 13.85 | System Off | 1 | 0
6545 | 6545 | 2012-09-29 16:59 | 13.37 | 13.37 | 13.37 | 13.37 | 0 | 0 | 0 | 0 | 0 | 0 | 0 | 0 | 0 | 10.05 | 683.4 | 0 | 0 | 0 | 0 | 0 | System Off | 0 | 0
6546 | 6546 | 2012-09-29 17:59 | 12.28 | 12.28 | 12.28 | 12.28 | 0 | 0 | 0 | 0 | 0 | 0 | 0 | 0 | 0 | 10.19 | 692.92 | 0 | 0 | 0 | 0 | 0 | System Off | 0 | 0
6547 | 6547 | 2012-09-29 18:59 | 11.1 | 11.1 | 11.1 | 11.1 | 0 | 0 | 0 | 0 | 0 | 0 | 0 | 0 | 0 | 10.34 | 703.12 | 0 | 0 | 0 | 0 | 0 | System Off | 0 | 0
6548 | 6548 | 2012-09-29 19:59 | 9.91 | 9.91 | 9.91 | 9.91 | 0 | 0 | 0 | 0 | 0 | 0 | 0 | 0 | 0 | 10.49 | 713.32 | 0 | 0 | 0 | 0 | 0 | System Off | 0 | 0
6549 | 6549 | 2012-09-29 20:59 | 8.72 | 8.72 | 8.72 | 8.72 | 0 | 0 | 0 | 0 | 0 | 0 | 0 | 0 | 0 | 10.65 | 724.2 | 0 | 0 | 0 | 0 | 0 | System Off | 0 | 0
6550 | 6550 | 2012-09-29 21:59 | 8.12 | 8.12 | 8.12 | 8.12 | 0 | 0 | 0 | 0 | 0 | 0 | 0 | 0 | 0 | 10.73 | 729.64 | 0 | 0 | 0 | 0 | 0 | System Off | 0 | 0
6551 | 6551 | 2012-09-29 22:59 | 7.52 | 7.52 | 7.52 | 7.52 | 0 | 0 | 0 | 0 | 0 | 0 | 0 | 0 | 0 | 10.81 | 735.08 | 0 | 0 | 0 | 0 | 0 | System Off | 0 | 0
6552 | 6552 | 2012-09-29 23:59 | 6.91 | 6.91 | 6.91 | 6.91 | 0 | 0 | 0 | 0 | 0 | 0 | 0 | 0 | 0 | 10.89 | 740.52 | 0 | 0 | 0 | 0 | 0 | System Off | 0 | 0
6553 | 6553 | 2012-09-30 00:59 | 6.97 | 6.97 | 6.97 | 6.97 | 0 | 0 | 0 | 0 | 0 | 0 | 0 | 0 | 0 | 10.88 | 739.84 | 0 | 0 | 0 | 0 | 0 | System Off | 0 | 0
6554 | 6554 | 2012-09-30 01:59 | 7.03 | 7.03 | 7.03 | 7.03 | 0 | 0 | 0 | 0 | 0 | 0 | 0 | 0 | 0 | 10.87 | 739.16 | 0 | 0 | 0 | 0 | 0 | System Off | 0 | 0
6555 | 6555 | 2012-09-30 02:59 | 7.1 | 7.1 | 7.1 | 7.1 | 0 | 0 | 0 | 0 | 0 | 0 | 0 | 0 | 0 | 10.86 | 738.48 | 0 | 0 | 0 | 0 | 0 | System Off | 0 | 0
6556 | 6556 | 2012-09-30 03:59 | 6.66 | 6.66 | 6.66 | 6.66 | 0 | 0 | 0 | 0 | 0 | 0 | 0 | 0 | 0 | 10.92 | 742.56 | 0 | 0 | 0 | 0 | 0 | System Off | 0 | 0
6557 | 6557 | 2012-09-30 04:59 | 6.23 | 6.23 | 6.23 | 6.23 | 0 | 0 | 0 | 0 | 0 | 0 | 0 | 0 | 0 | 10.98 | 746.64 | 0 | 0 | 0 | 0 | 0 | System Off | 0 | 0
6558 | 6558 | 2012-09-30 05:59 | 5.8 | 6.75 | 7.23 | 6.72 | 75.8 | 27 | 14.62 | 81.5 | 0.36 | 0.48 | 0.48 | 0.01 | 54.56 | 10.91 | 741.88 | 21.16 | 0.22773 | 0.06125 | 0.004 | 14.81 | System Off | 1 | 0
6559 | 6559 | 2012-09-30 06:59 | 8.32 | 12.46 | 14.6 | 12.31 | 338.18 | 118 | 14.93 | 343.65 | 0.93 | 0.86 | 0.86 | 0.11 | 270.23 | 10.18 | 692.24 | 92.13 | 0.23805 | 0.06125 | 0.017 | 14.41 | System Off | 1 | 0
6560 | 6560 | 2012-09-30 07:59 | 10.84 | 19.57 | 24.16 | 19.14 | 705.29 | 247 | 14.87 | 699.02 | 0.97 | 0.94 | 0.94 | 0.24 | 470.08 | 9.33 | 634.44 | 192.98 | 0.25104 | 0.06125 | 0.035 | 14.17 | System Off | 1 | 0
6561 | 6561 | 2012-09-30 08:59 | 13.36 | 27.43 | 34.97 | 26.4 | 1092.32 | 389 | 14.63 | 1067.91 | 0.95 | 0.97 | 0.97 | 0.37 | 658.14 | 8.48 | 576.64 | 304.88 | 0.2543 | 0.06125 | 0.055 | 14.14 | System Off | 1 | 0
6562 | 6562 | 2012-09-30 09:59 | 14.24 | 32.03 | 41.37 | 31.12 | 1401.35 | 505 | 14.45 | 1360 | 0.95 | 0.98 | 0.98 | 0.48 | 815.12 | 7.96 | 541.28 | 396.66 | 0.26348 | 0.06125 | 0.072 | 14.26 | System Off | 1 | 0
6563 | 6563 | 2012-09-30 10:59 | 15.13 | 33.56 | 43.08 | 32.96 | 1475.86 | 534 | 14.39 | 1430.22 | 0.95 | 0.99 | 0.99 | 0.51 | 866.97 | 7.76 | 527.68 | 419.75 | 0.26706 | 0.06125 | 0.076 | 14.23 | System Off | 1 | 0
6564 | 6564 | 2012-09-30 11:59 | 16.02 | 33.26 | 41.98 | 33.07 | 1407.84 | 510 | 14.38 | 1366.28 | 0.96 | 0.98 | 0.98 | 0.49 | 823.45 | 7.75 | 527 | 400.98 | 0.2672 | 0.06125 | 0.072 | 14.12 | System Off | 1 | 0
6565 | 6565 | 2012-09-30 12:59 | 16.05 | 31.11 | 38.71 | 30.99 | 1236.64 | 446 | 14.44 | 1204.65 | 0.96 | 0.98 | 0.98 | 0.43 | 775.9 | 7.97 | 541.96 | 350.37 | 0.26306 | 0.06125 | 0.063 | 14.13 | System Off | 1 | 0
6566 | 6566 | 2012-09-30 13:59 | 16.08 | 26.75 | 32.13 | 26.64 | 877.88 | 314 | 14.56 | 864.53 | 0.95 | 0.95 | 0.95 | 0.3 | 606.58 | 8.46 | 575.28 | 246.3 | 0.25451 | 0.06125 | 0.045 | 14.33 | System Off | 1 | 0
6567 | 6567 | 2012-09-30 14:59 | 16.11 | 22.07 | 25.08 | 22.01 | 484.39 | 174 | 14.5 | 487.08 | 0.92 | 0.9 | 0.9 | 0.16 | 340.5 | 8.99 | 611.32 | 136.59 | 0.25613 | 0.06125 | 0.025 | 14.37 | System Off | 1 | 0
6568 | 6568 | 2012-09-30 15:59 | 15 | 17.13 | 18.2 | 17.12 | 170.85 | 62 | 14.35 | 178.84 | 0.8 | 0.74 | 0.74 | 0.05 | 102.74 | 9.58 | 651.44 | 48.76 | 0.24661 | 0.06125 | 0.009 | 14.52 | System Off | 1 | 0
6569 | 6569 | 2012-09-30 16:59 | 13.88 | 13.88 | 13.88 | 13.88 | 0 | 0 | 0 | 0 | 0 | 0 | 0 | 0 | 0 | 9.98 | 678.64 | 0 | 0 | 0 | 0 | 0 | System Off | 0 | 0
6570 | 6570 | 2012-09-30 17:59 | 12.77 | 12.77 | 12.77 | 12.77 | 0 | 0 | 0 | 0 | 0 | 0 | 0 | 0 | 0 | 10.12 | 688.16 | 0 | 0 | 0 | 0 | 0 | System Off | 0 | 0
6571 | 6571 | 2012-09-30 18:59 | 11.47 | 11.47 | 11.47 | 11.47 | 0 | 0 | 0 | 0 | 0 | 0 | 0 | 0 | 0 | 10.29 | 699.72 | 0 | 0 | 0 | 0 | 0 | System Off | 0 | 0
6572 | 6572 | 2012-09-30 19:59 | 10.16 | 10.16 | 10.16 | 10.16 | 0 | 0 | 0 | 0 | 0 | 0 | 0 | 0 | 0 | 10.46 | 711.28 | 0 | 0 | 0 | 0 | 0 | System Off | 0 | 0
6573 | 6573 | 2012-09-30 20:59 | 8.85 | 8.85 | 8.85 | 8.85 | 0 | 0 | 0 | 0 | 0 | 0 | 0 | 0 | 0 | 10.63 | 722.84 | 0 | 0 | 0 | 0 | 0 | System Off | 0 | 0
6574 | 6574 | 2012-09-30 21:59 | 8.38 | 8.38 | 8.38 | 8.38 | 0 | 0 | 0 | 0 | 0 | 0 | 0 | 0 | 0 | 10.69 | 726.92 | 0 | 0 | 0 | 0 | 0 | System Off | 0 | 0
6575 | 6575 | 2012-09-30 22:59 | 7.9 | 7.9 | 7.9 | 7.9 | 0 | 0 | 0 | 0 | 0 | 0 | 0 | 0 | 0 | 10.76 | 731.68 | 0 | 0 | 0 | 0 | 0 | System Off | 0 | 0
6576 | 6576 | 2012-09-30 23:59 | 7.42 | 7.42 | 7.42 | 7.42 | 0 | 0 | 0 | 0 | 0 | 0 | 0 | 0 | 0 | 10.82 | 735.76 | 0 | 0 | 0 | 0 | 0 | System Off | 0 | 0
6577 | 6577 | 2012-10-01 00:59 | 6.69 | 6.69 | 6.69 | 6.69 | 0 | 0 | 0 | 0 | 0 | 0 | 0 | 0 | 0 | 10.92 | 742.56 | 0 | 0 | 0 | 0 | 0 | System Off | 0 | 0
6578 | 6578 | 2012-10-01 01:59 | 5.97 | 5.97 | 5.97 | 5.97 | 0 | 0 | 0 | 0 | 0 | 0 | 0 | 0 | 0 | 11.01 | 748.68 | 0 | 0 | 0 | 0 | 0 | System Off | 0 | 0
6579 | 6579 | 2012-10-01 02:59 | 5.24 | 5.24 | 5.24 | 5.24 | 0 | 0 | 0 | 0 | 0 | 0 | 0 | 0 | 0 | 11.11 | 755.48 | 0 | 0 | 0 | 0 | 0 | System Off | 0 | 0
6580 | 6580 | 2012-10-01 03:59 | 4.96 | 4.96 | 4.96 | 4.96 | 0 | 0 | 0 | 0 | 0 | 0 | 0 | 0 | 0 | 11.15 | 758.2 | 0 | 0 | 0 | 0 | 0 | System Off | 0 | 0
6581 | 6581 | 2012-10-01 04:59 | 4.68 | 4.68 | 4.68 | 4.68 | 0 | 0 | 0 | 0 | 0 | 0 | 0 | 0 | 0 | 11.19 | 760.92 | 0 | 0 | 0 | 0 | 0 | System Off | 0 | 0
6582 | 6582 | 2012-10-01 05:59 | 4.39 | 5.2 | 5.61 | 5.18 | 63.55 | 23 | 14.39 | 68.74 | 0.43 | 0.4 | 0.39 | 0.01 | 37.81 | 11.12 | 756.16 | 18.08 | 0.225 | 0.06125 | 0.003 | 13.04 | System Off | 0 | 0
6583 | 6583 | 2012-10-01 06:59 | 7.71 | 11.58 | 13.52 | 11.56 | 327.11 | 114 | 14.94 | 332.71 | 0.87 | 0.86 | 0.86 | 0.1 | 260.35 | 10.28 | 699.04 | 88.98 | 0.23669 | 0.06125 | 0.016 | 14.04 | System Off | 1 | 0
6584 | 6584 | 2012-10-01 07:59 | 11.02 | 19.19 | 23.23 | 19.29 | 702.81 | 246 | 14.88 | 696.59 | 0.97 | 0.94 | 0.94 | 0.24 | 468.34 | 9.32 | 633.76 | 192.18 | 0.25131 | 0.06125 | 0.035 | 14.23 | System Off | 1 | 0
6585 | 6585 | 2012-10-01 08:59 | 14.34 | 27.41 | 33.85 | 27.6 | 1112.33 | 396 | 14.63 | 1086.84 | 0.96 | 0.97 | 0.97 | 0.38 | 670.57 | 8.35 | 567.8 | 310.35 | 0.25656 | 0.06125 | 0.056 | 14.14 | System Off | 1 | 0
6586 | 6586 | 2012-10-01 09:59 | 15.39 | 32.45 | 40.83 | 32.77 | 1446.32 | 521 | 14.46 | 1402.41 | 0.96 | 0.98 | 0.98 | 0.5 | 841.87 | 7.78 | 529.04 | 409.2 | 0.26668 | 0.06125 | 0.074 | 14.2 | System Off | 1 | 0
6587 | 6587 | 2012-10-01 10:59 | 16.45 | 35.43 | 44.7 | 35.88 | 1602.76 | 583 | 14.32 | 1549.69 | 0.94 | 0.99 | 0.99 | 0.55 | 943.04 | 7.45 | 506.6 | 458.71 | 0.27281 | 0.06125 | 0.083 | 14.24 | System Off | 1 | 0
6588 | 6588 | 2012-10-01 11:59 | 17.5 | 35.6 | 44.39 | 36.13 | 1529.55 | 558 | 14.28 | 1480.87 | 0.95 | 0.99 | 0.99 | 0.53 | 896.2 | 7.42 | 504.56 | 439.28 | 0.27321 | 0.06125 | 0.079 | 14.16 | System Off | 1 | 0
6589 | 6589 | 2012-10-01 12:59 | 17.69 | 32.53 | 39.66 | 33.09 | 1271.07 | 460 | 14.39 | 1237.28 | 0.96 | 0.98 | 0.98 | 0.44 | 798.07 | 7.75 | 527 | 361.6 | 0.26709 | 0.06125 | 0.065 | 14.13 | System Off | 1 | 0
6590 | 6590 | 2012-10-01 13:59 | 17.87 | 28.22 | 33.14 | 28.74 | 896.45 | 323 | 14.46 | 882.37 | 0.96 | 0.96 | 0.96 | 0.31 | 619.93 | 8.22 | 558.96 | 253.7 | 0.25845 | 0.06125 | 0.046 | 14.24 | System Off | 1 | 0
6591 | 6591 | 2012-10-01 14:59 | 18.06 | 23.37 | 25.89 | 23.62 | 454.84 | 164 | 14.44 | 458.67 | 0.91 | 0.9 | 0.9 | 0.15 | 318.09 | 8.8 | 598.4 | 128.83 | 0.24844 | 0.06125 | 0.024 | 14.63 | System Off | 1 | 0
6592 | 6592 | 2012-10-01 15:59 | 16.34 | 18.25 | 19.17 | 18.32 | 158.39 | 58 | 14.22 | 166.44 | 0.68 | 0.72 | 0.72 | 0.04 | 93.25 | 9.43 | 641.24 | 45.69 | 0.24882 | 0.06125 | 0.008 | 13.79 | System Off | 1 | 0
6593 | 6593 | 2012-10-01 16:59 | 14.62 | 14.62 | 14.62 | 14.62 | 0 | 0 | 0 | 0 | 0 | 0 | 0 | 0 | 0 | 9.89 | 672.52 | 0 | 0 | 0 | 0 | 0 | System Off | 0 | 0
6594 | 6594 | 2012-10-01 17:59 | 12.9 | 12.9 | 12.9 | 12.9 | 0 | 0 | 0 | 0 | 0 | 0 | 0 | 0 | 0 | 10.11 | 687.48 | 0 | 0 | 0 | 0 | 0 | System Off | 0 | 0
6595 | 6595 | 2012-10-01 18:59 | 12.38 | 12.38 | 12.38 | 12.38 | 0 | 0 | 0 | 0 | 0 | 0 | 0 | 0 | 0 | 10.17 | 691.56 | 0 | 0 | 0 | 0 | 0 | System Off | 0 | 0
6596 | 6596 | 2012-10-01 19:59 | 11.87 | 11.87 | 11.87 | 11.87 | 0 | 0 | 0 | 0 | 0 | 0 | 0 | 0 | 0 | 10.24 | 696.32 | 0 | 0 | 0 | 0 | 0 | System Off | 0 | 0
6597 | 6597 | 2012-10-01 20:59 | 11.36 | 11.36 | 11.36 | 11.36 | 0 | 0 | 0 | 0 | 0 | 0 | 0 | 0 | 0 | 10.3 | 700.4 | 0 | 0 | 0 | 0 | 0 | System Off | 0 | 0
6598 | 6598 | 2012-10-01 21:59 | 11.15 | 11.15 | 11.15 | 11.15 | 0 | 0 | 0 | 0 | 0 | 0 | 0 | 0 | 0 | 10.33 | 702.44 | 0 | 0 | 0 | 0 | 0 | System Off | 0 | 0
6599 | 6599 | 2012-10-01 22:59 | 10.94 | 10.94 | 10.94 | 10.94 | 0 | 0 | 0 | 0 | 0 | 0 | 0 | 0 | 0 | 10.36 | 704.48 | 0 | 0 | 0 | 0 | 0 | System Off | 0 | 0
6600 | 6600 | 2012-10-01 23:59 | 10.73 | 10.73 | 10.73 | 10.73 | 0 | 0 | 0 | 0 | 0 | 0 | 0 | 0 | 0 | 10.39 | 706.52 | 0 | 0 | 0 | 0 | 0 | System Off | 0 | 0
6601 | 6601 | 2012-10-02 00:59 | 10.52 | 10.52 | 10.52 | 10.52 | 0 | 0 | 0 | 0 | 0 | 0 | 0 | 0 | 0 | 10.41 | 707.88 | 0 | 0 | 0 | 0 | 0 | System Off | 0 | 0
6602 | 6602 | 2012-10-02 01:59 | 10.32 | 10.32 | 10.32 | 10.32 | 0 | 0 | 0 | 0 | 0 | 0 | 0 | 0 | 0 | 10.44 | 709.92 | 0 | 0 | 0 | 0 | 0 | System Off | 0 | 0
6603 | 6603 | 2012-10-02 02:59 | 10.11 | 10.11 | 10.11 | 10.11 | 0 | 0 | 0 | 0 | 0 | 0 | 0 | 0 | 0 | 10.47 | 711.96 | 0 | 0 | 0 | 0 | 0 | System Off | 0 | 0
6604 | 6604 | 2012-10-02 03:59 | 9.99 | 9.99 | 9.99 | 9.99 | 0 | 0 | 0 | 0 | 0 | 0 | 0 | 0 | 0 | 10.48 | 712.64 | 0 | 0 | 0 | 0 | 0 | System Off | 0 | 0
6605 | 6605 | 2012-10-02 04:59 | 9.87 | 9.87 | 9.87 | 9.87 | 0 | 0 | 0 | 0 | 0 | 0 | 0 | 0 | 0 | 10.5 | 714 | 0 | 0 | 0 | 0 | 0 | System Off | 0 | 0
6606 | 6606 | 2012-10-02 05:59 | 9.74 | 10.44 | 10.79 | 10.46 | 58.62 | 21 | 14.54 | 63.92 | 0.46 | 0.35 | 0.35 | 0.01 | 31.06 | 10.42 | 708.56 | 16.48 | 0.23435 | 0.06125 | 0.003 | 14.29 | System Off | 0 | 0
6607 | 6607 | 2012-10-02 06:59 | 11.25 | 14.45 | 15.95 | 14.64 | 282.03 | 100 | 14.69 | 288.85 | 0.9 | 0.84 | 0.84 | 0.09 | 220.07 | 9.89 | 672.52 | 78.31 | 0.24222 | 0.06125 | 0.014 | 14 | System Off | 1 | 0
6608 | 6608 | 2012-10-02 07:59 | 12.75 | 19.29 | 22.31 | 19.79 | 593.27 | 209 | 14.78 | 591.6 | 0.95 | 0.92 | 0.92 | 0.2 | 391.53 | 9.26 | 629.68 | 163.47 | 0.25212 | 0.06125 | 0.03 | 14.35 | System Off | 1 | 0
6609 | 6609 | 2012-10-02 08:59 | 14.26 | 22.39 | 26.09 | 23.1 | 744.12 | 263 | 14.74 | 736.51 | 0.95 | 0.94 | 0.94 | 0.25 | 441.63 | 8.86 | 602.48 | 205.83 | 0.24785 | 0.06125 | 0.038 | 14.45 | System Off | 1 | 0
6610 | 6610 | 2012-10-02 09:59 | 14.87 | 19.11 | 21.02 | 19.55 | 387.38 | 138 | 14.62 | 392.55 | 0.86 | 0.88 | 0.88 | 0.12 | 210.4 | 9.28 | 631.04 | 108.16 | 0.2514 | 0.06125 | 0.02 | 14.49 | System Off | 1 | 0
6611 | 6611 | 2012-10-02 10:59 | 15.48 | 20.26 | 22.36 | 20.83 | 442.48 | 158 | 14.59 | 446.25 | 0.88 | 0.89 | 0.89 | 0.14 | 245.48 | 9.13 | 620.84 | 123.89 | 0.25387 | 0.06125 | 0.023 | 14.56 | System Off | 1 | 0
6612 | 6612 | 2012-10-02 11:59 | 16.09 | 21.52 | 23.88 | 22.24 | 510.55 | 182 | 14.61 | 512.26 | 0.93 | 0.91 | 0.91 | 0.17 | 285.59 | 8.96 | 609.28 | 142.67 | 0.25661 | 0.06125 | 0.026 | 14.29 | System Off | 1 | 0
6613 | 6613 | 2012-10-02 12:59 | 16.15 | 21.56 | 23.81 | 22.47 | 524.18 | 187 | 14.6 | 525.42 | 0.91 | 0.91 | 0.91 | 0.17 | 316.13 | 8.94 | 607.92 | 146.61 | 0.24643 | 0.06125 | 0.027 | 14.44 | System Off | 1 | 0
6614 | 6614 | 2012-10-02 13:59 | 16.2 | 18.72 | 19.73 | 19.23 | 246.26 | 89 | 14.41 | 254.09 | 0.78 | 0.81 | 0.81 | 0.07 | 151.8 | 9.32 | 633.76 | 69.94 | 0.25062 | 0.06125 | 0.013 | 14.61 | System Off | 1 | 0
6615 | 6615 | 2012-10-02 14:59 | 16.26 | 19.34 | 20.51 | 20.07 | 310.27 | 112 | 14.43 | 317.22 | 0.89 | 0.85 | 0.85 | 0.1 | 208.41 | 9.22 | 626.96 | 88 | 0.25227 | 0.06125 | 0.016 | 14.29 | System Off | 1 | 0
6616 | 6616 | 2012-10-02 15:59 | 15.82 | 16.89 | 17.32 | 17.09 | 101 | 37 | 14.22 | 108.12 | 0.53 | 0.59 | 0.59 | 0.02 | 49.56 | 9.58 | 651.44 | 29.15 | 0.24646 | 0.06125 | 0.005 | 13.51 | System Off | 0 | 0
6617 | 6617 | 2012-10-02 16:59 | 15.38 | 15.38 | 15.38 | 15.38 | 0 | 0 | 0 | 0 | 0 | 0 | 0 | 0 | 0 | 9.8 | 666.4 | 0 | 0 | 0 | 0 | 0 | System Off | 0 | 0
6618 | 6618 | 2012-10-02 17:59 | 14.94 | 14.94 | 14.94 | 14.94 | 0 | 0 | 0 | 0 | 0 | 0 | 0 | 0 | 0 | 9.85 | 669.8 | 0 | 0 | 0 | 0 | 0 | System Off | 0 | 0
6619 | 6619 | 2012-10-02 18:59 | 14.71 | 14.71 | 14.71 | 14.71 | 0 | 0 | 0 | 0 | 0 | 0 | 0 | 0 | 0 | 9.88 | 671.84 | 0 | 0 | 0 | 0 | 0 | System Off | 0 | 0
6620 | 6620 | 2012-10-02 19:59 | 14.49 | 14.49 | 14.49 | 14.49 | 0 | 0 | 0 | 0 | 0 | 0 | 0 | 0 | 0 | 9.91 | 673.88 | 0 | 0 | 0 | 0 | 0 | System Off | 0 | 0
6621 | 6621 | 2012-10-02 20:59 | 14.26 | 14.26 | 14.26 | 14.26 | 0 | 0 | 0 | 0 | 0 | 0 | 0 | 0 | 0 | 9.94 | 675.92 | 0 | 0 | 0 | 0 | 0 | System Off | 0 | 0
6622 | 6622 | 2012-10-02 21:59 | 14.17 | 14.17 | 14.17 | 14.17 | 0 | 0 | 0 | 0 | 0 | 0 | 0 | 0 | 0 | 9.95 | 676.6 | 0 | 0 | 0 | 0 | 0 | System Off | 0 | 0
6623 | 6623 | 2012-10-02 22:59 | 14.07 | 14.07 | 14.07 | 14.07 | 0 | 0 | 0 | 0 | 0 | 0 | 0 | 0 | 0 | 9.96 | 677.28 | 0 | 0 | 0 | 0 | 0 | System Off | 0 | 0
6624 | 6624 | 2012-10-02 23:59 | 13.98 | 13.98 | 13.98 | 13.98 | 0 | 0 | 0 | 0 | 0 | 0 | 0 | 0 | 0 | 9.97 | 677.96 | 0 | 0 | 0 | 0 | 0 | System Off | 0 | 0
6625 | 6625 | 2012-10-03 00:59 | 13.66 | 13.66 | 13.66 | 13.66 | 0 | 0 | 0 | 0 | 0 | 0 | 0 | 0 | 0 | 10.01 | 680.68 | 0 | 0 | 0 | 0 | 0 | System Off | 0 | 0
6626 | 6626 | 2012-10-03 01:59 | 13.35 | 13.35 | 13.35 | 13.35 | 0 | 0 | 0 | 0 | 0 | 0 | 0 | 0 | 0 | 10.05 | 683.4 | 0 | 0 | 0 | 0 | 0 | System Off | 0 | 0
6627 | 6627 | 2012-10-03 02:59 | 13.03 | 13.03 | 13.03 | 13.03 | 0 | 0 | 0 | 0 | 0 | 0 | 0 | 0 | 0 | 10.09 | 686.12 | 0 | 0 | 0 | 0 | 0 | System Off | 0 | 0
6628 | 6628 | 2012-10-03 03:59 | 12.91 | 12.91 | 12.91 | 12.91 | 0 | 0 | 0 | 0 | 0 | 0 | 0 | 0 | 0 | 10.11 | 687.48 | 0 | 0 | 0 | 0 | 0 | System Off | 0 | 0
6629 | 6629 | 2012-10-03 04:59 | 12.79 | 12.79 | 12.79 | 12.79 | 0 | 0 | 0 | 0 | 0 | 0 | 0 | 0 | 0 | 10.12 | 688.16 | 0 | 0 | 0 | 0 | 0 | System Off | 0 | 0
6630 | 6630 | 2012-10-03 05:59 | 12.66 | 13.28 | 13.52 | 13.42 | 59.83 | 22 | 14.16 | 65.33 | 0.44 | 0.36 | 0.36 | 0.01 | 32.71 | 10.04 | 682.72 | 17.34 | 0.23969 | 0.06125 | 0.003 | 13.64 | System Off | 0 | 0
6631 | 6631 | 2012-10-03 06:59 | 13.55 | 15.7 | 16.47 | 16.31 | 225.32 | 81 | 14.49 | 232.99 | 0.86 | 0.8 | 0.8 | 0.07 | 169.39 | 9.68 | 658.24 | 63.59 | 0.24519 | 0.06125 | 0.012 | 14.81 | System Off | 1 | 0
6632 | 6632 | 2012-10-03 07:59 | 14.45 | 19.53 | 21.25 | 21.19 | 565.79 | 200 | 14.73 | 565.21 | 0.95 | 0.92 | 0.92 | 0.19 | 372.25 | 9.09 | 618.12 | 156.53 | 0.25471 | 0.06125 | 0.029 | 14.5 | System Off | 1 | 0
6633 | 6633 | 2012-10-03 08:59 | 15.34 | 23.68 | 26.32 | 26.74 | 967.92 | 341 | 14.78 | 949.62 | 0.97 | 0.96 | 0.96 | 0.33 | 580.84 | 8.44 | 573.92 | 266.72 | 0.25483 | 0.06125 | 0.049 | 14.37 | System Off | 1 | 0
6634 | 6634 | 2012-10-03 09:59 | 15.52 | 18.51 | 19.48 | 19.56 | 331.85 | 119 | 14.52 | 338.25 | 0.92 | 0.86 | 0.86 | 0.11 | 177.18 | 9.28 | 631.04 | 93.39 | 0.25135 | 0.06125 | 0.017 | 14.29 | System Off | 1 | 0
6635 | 6635 | 2012-10-03 10:59 | 15.7 | 22.42 | 24.68 | 24.63 | 753.18 | 266 | 14.75 | 745.17 | 0.94 | 0.94 | 0.94 | 0.25 | 432.71 | 8.69 | 590.92 | 208.15 | 0.25067 | 0.06125 | 0.038 | 14.29 | System Off | 1 | 0
6636 | 6636 | 2012-10-03 11:59 | 15.88 | 18.08 | 18.82 | 18.78 | 234.82 | 85 | 14.39 | 242.68 | 0.82 | 0.81 | 0.8 | 0.07 | 119.77 | 9.38 | 637.84 | 66.82 | 0.24977 | 0.06125 | 0.012 | 14.12 | System Off | 1 | 0
6637 | 6637 | 2012-10-03 12:59 | 16.24 | 19.5 | 20.65 | 20.45 | 345.11 | 124 | 14.5 | 351.36 | 0.88 | 0.86 | 0.86 | 0.11 | 200.29 | 9.18 | 624.24 | 97.35 | 0.25303 | 0.06125 | 0.018 | 14.52 | System Off | 1 | 0
6638 | 6638 | 2012-10-03 13:59 | 16.6 | 18.03 | 18.54 | 18.42 | 143.49 | 53 | 14.1 | 151.4 | 0.75 | 0.7 | 0.7 | 0.04 | 77.66 | 9.42 | 640.56 | 41.82 | 0.24897 | 0.06125 | 0.008 | 15.09 | System Off | 1 | 0
6639 | 6639 | 2012-10-03 14:59 | 16.96 | 17.47 | 17.66 | 17.58 | 47.83 | 18 | 13.84 | 52.98 | 0 | 0.22 | 0.22 | 0 | 9.06 | 9.52 | 647.36 | 14.25 | 0.24729 | 0.06125 | 0.003 | 16.67 | System Off | 0 | 0
6640 | 6640 | 2012-10-03 15:59 | 16.21 | 16.86 | 17.12 | 17 | 61.77 | 23 | 13.99 | 67.58 | 0.42 | 0.38 | 0.38 | 0.01 | 19.69 | 9.59 | 652.12 | 18.17 | 0.24624 | 0.06125 | 0.003 | 13.04 | System Off | 0 | 0
6641 | 6641 | 2012-10-03 16:59 | 15.47 | 15.47 | 15.47 | 15.47 | 0 | 0 | 0 | 0 | 0 | 0 | 0 | 0 | 0 | 9.78 | 665.04 | 0 | 0 | 0 | 0 | 0 | System Off | 0 | 0
6642 | 6642 | 2012-10-03 17:59 | 14.73 | 14.73 | 14.73 | 14.73 | 0 | 0 | 0 | 0 | 0 | 0 | 0 | 0 | 0 | 9.88 | 671.84 | 0 | 0 | 0 | 0 | 0 | System Off | 0 | 0
6643 | 6643 | 2012-10-03 18:59 | 14.47 | 14.47 | 14.47 | 14.47 | 0 | 0 | 0 | 0 | 0 | 0 | 0 | 0 | 0 | 9.91 | 673.88 | 0 | 0 | 0 | 0 | 0 | System Off | 0 | 0
6644 | 6644 | 2012-10-03 19:59 | 14.21 | 14.21 | 14.21 | 14.21 | 0 | 0 | 0 | 0 | 0 | 0 | 0 | 0 | 0 | 9.94 | 675.92 | 0 | 0 | 0 | 0 | 0 | System Off | 0 | 0
6645 | 6645 | 2012-10-03 20:59 | 13.95 | 13.95 | 13.95 | 13.95 | 0 | 0 | 0 | 0 | 0 | 0 | 0 | 0 | 0 | 9.97 | 677.96 | 0 | 0 | 0 | 0 | 0 | System Off | 0 | 0
6646 | 6646 | 2012-10-03 21:59 | 13.99 | 13.99 | 13.99 | 13.99 | 0 | 0 | 0 | 0 | 0 | 0 | 0 | 0 | 0 | 9.97 | 677.96 | 0 | 0 | 0 | 0 | 0 | System Off | 0 | 0
6647 | 6647 | 2012-10-03 22:59 | 14.04 | 14.04 | 14.04 | 14.04 | 0 | 0 | 0 | 0 | 0 | 0 | 0 | 0 | 0 | 9.96 | 677.28 | 0 | 0 | 0 | 0 | 0 | System Off | 0 | 0
6648 | 6648 | 2012-10-03 23:59 | 14.08 | 14.08 | 14.08 | 14.08 | 0 | 0 | 0 | 0 | 0 | 0 | 0 | 0 | 0 | 9.96 | 677.28 | 0 | 0 | 0 | 0 | 0 | System Off | 0 | 0
6649 | 6649 | 2012-10-04 00:59 | 13.96 | 13.96 | 13.96 | 13.96 | 0 | 0 | 0 | 0 | 0 | 0 | 0 | 0 | 0 | 9.97 | 677.96 | 0 | 0 | 0 | 0 | 0 | System Off | 0 | 0
6650 | 6650 | 2012-10-04 01:59 | 13.83 | 13.83 | 13.83 | 13.83 | 0 | 0 | 0 | 0 | 0 | 0 | 0 | 0 | 0 | 9.99 | 679.32 | 0 | 0 | 0 | 0 | 0 | System Off | 0 | 0
6651 | 6651 | 2012-10-04 02:59 | 13.71 | 13.71 | 13.71 | 13.71 | 0 | 0 | 0 | 0 | 0 | 0 | 0 | 0 | 0 | 10 | 680 | 0 | 0 | 0 | 0 | 0 | System Off | 0 | 0
6652 | 6652 | 2012-10-04 03:59 | 13.54 | 13.54 | 13.54 | 13.54 | 0 | 0 | 0 | 0 | 0 | 0 | 0 | 0 | 0 | 10.03 | 682.04 | 0 | 0 | 0 | 0 | 0 | System Off | 0 | 0
6653 | 6653 | 2012-10-04 04:59 | 13.37 | 13.37 | 13.37 | 13.37 | 0 | 0 | 0 | 0 | 0 | 0 | 0 | 0 | 0 | 10.05 | 683.4 | 0 | 0 | 0 | 0 | 0 | System Off | 0 | 0
6654 | 6654 | 2012-10-04 05:59 | 13.19 | 13.37 | 13.46 | 13.4 | 16.9 | 6 | 14.67 | 19.56 | 0 | 0 | 0 | 0 | 0 | 10.04 | 682.72 | 4.7 | 0.23959 | 0.06125 | 0.001 | 16.67 | System Off | 0 | 0
6655 | 6655 | 2012-10-04 06:59 | 13.3 | 15.18 | 15.89 | 15.65 | 190.18 | 69 | 14.36 | 197.98 | 0.72 | 0.77 | 0.77 | 0.05 | 137.98 | 9.76 | 663.68 | 54.26 | 0.24395 | 0.06125 | 0.01 | 14.49 | System Off | 1 | 0
6656 | 6656 | 2012-10-04 07:59 | 13.4 | 14.07 | 14.32 | 14.26 | 67.28 | 25 | 14.02 | 73.15 | 0.39 | 0.42 | 0.42 | 0.01 | 22.07 | 9.94 | 675.92 | 19.75 | 0.24123 | 0.06125 | 0.004 | 16 | System Off | 0 | 0
6657 | 6657 | 2012-10-04 08:59 | 13.51 | 14.38 | 14.69 | 14.64 | 90.76 | 33 | 14.32 | 97.42 | 0.59 | 0.55 | 0.55 | 0.02 | 34.26 | 9.89 | 672.52 | 25.96 | 0.24196 | 0.06125 | 0.005 | 15.15 | System Off | 0 | 0
6658 | 6658 | 2012-10-04 09:59 | 13.07 | 14.53 | 15.04 | 14.95 | 150.6 | 55 | 14.26 | 158.23 | 0.73 | 0.71 | 0.71 | 0.04 | 68.7 | 9.85 | 669.8 | 43.31 | 0.24261 | 0.06125 | 0.008 | 14.55 | System Off | 0 | 0
6659 | 6659 | 2012-10-04 10:59 | 12.64 | 15.19 | 16.15 | 15.83 | 264.81 | 94 | 14.67 | 271.98 | 0.84 | 0.83 | 0.83 | 0.08 | 138.27 | 9.74 | 662.32 | 73.63 | 0.24437 | 0.06125 | 0.014 | 14.89 | System Off | 1 | 0
6660 | 6660 | 2012-10-04 11:59 | 12.2 | 14.03 | 14.73 | 14.45 | 182.55 | 66 | 14.41 | 190.22 | 0.76 | 0.76 | 0.76 | 0.05 | 88.31 | 9.91 | 673.88 | 51.87 | 0.24174 | 0.06125 | 0.01 | 15.15 | System Off | 1 | 0
6661 | 6661 | 2012-10-04 12:59 | 12.29 | 24.27 | 28.79 | 27.21 | 1280.09 | 449 | 14.85 | 1245.04 | 0.98 | 0.98 | 0.98 | 0.44 | 803.88 | 8.39 | 570.52 | 350.9 | 0.25608 | 0.06125 | 0.064 | 14.25 | System Off | 1 | 0
6662 | 6662 | 2012-10-04 13:59 | 12.38 | 17.22 | 19.04 | 18.41 | 508.57 | 179 | 14.8 | 509.73 | 0.95 | 0.91 | 0.91 | 0.17 | 340.86 | 9.42 | 640.56 | 139.98 | 0.24946 | 0.06125 | 0.026 | 14.53 | System Off | 1 | 0
6663 | 6663 | 2012-10-04 14:59 | 12.47 | 16.7 | 18.27 | 17.8 | 449.63 | 158 | 14.82 | 452.67 | 0.95 | 0.9 | 0.9 | 0.15 | 314.14 | 9.5 | 646 | 123.52 | 0.24824 | 0.06125 | 0.023 | 14.56 | System Off | 1 | 0
6664 | 6664 | 2012-10-04 15:59 | 11.73 | 13.11 | 13.67 | 13.37 | 132.75 | 48 | 14.4 | 140.08 | 0.62 | 0.68 | 0.68 | 0.03 | 73.73 | 10.05 | 683.4 | 37.73 | 0.23971 | 0.06125 | 0.007 | 14.58 | System Off | 1 | 0
6665 | 6665 | 2012-10-04 16:59 | 10.99 | 10.99 | 10.99 | 10.99 | 0 | 0 | 0 | 0 | 0 | 0 | 0 | 0 | 0 | 10.35 | 703.8 | 0 | 0 | 0 | 0 | 0 | System Off | 0 | 0
6666 | 6666 | 2012-10-04 17:59 | 10.26 | 10.26 | 10.26 | 10.26 | 0 | 0 | 0 | 0 | 0 | 0 | 0 | 0 | 0 | 10.45 | 710.6 | 0 | 0 | 0 | 0 | 0 | System Off | 0 | 0
6667 | 6667 | 2012-10-04 18:59 | 9.83 | 9.83 | 9.83 | 9.83 | 0 | 0 | 0 | 0 | 0 | 0 | 0 | 0 | 0 | 10.5 | 714 | 0 | 0 | 0 | 0 | 0 | System Off | 0 | 0
6668 | 6668 | 2012-10-04 19:59 | 9.4 | 9.4 | 9.4 | 9.4 | 0 | 0 | 0 | 0 | 0 | 0 | 0 | 0 | 0 | 10.56 | 718.08 | 0 | 0 | 0 | 0 | 0 | System Off | 0 | 0
6669 | 6669 | 2012-10-04 20:59 | 8.97 | 8.97 | 8.97 | 8.97 | 0 | 0 | 0 | 0 | 0 | 0 | 0 | 0 | 0 | 10.61 | 721.48 | 0 | 0 | 0 | 0 | 0 | System Off | 0 | 0
6670 | 6670 | 2012-10-04 21:59 | 8.99 | 8.99 | 8.99 | 8.99 | 0 | 0 | 0 | 0 | 0 | 0 | 0 | 0 | 0 | 10.61 | 721.48 | 0 | 0 | 0 | 0 | 0 | System Off | 0 | 0
6671 | 6671 | 2012-10-04 22:59 | 9.01 | 9.01 | 9.01 | 9.01 | 0 | 0 | 0 | 0 | 0 | 0 | 0 | 0 | 0 | 10.61 | 721.48 | 0 | 0 | 0 | 0 | 0 | System Off | 0 | 0
6672 | 6672 | 2012-10-04 23:59 | 9.03 | 9.03 | 9.03 | 9.03 | 0 | 0 | 0 | 0 | 0 | 0 | 0 | 0 | 0 | 10.61 | 721.48 | 0 | 0 | 0 | 0 | 0 | System Off | 0 | 0
6673 | 6673 | 2012-10-05 00:59 | 9.59 | 9.59 | 9.59 | 9.59 | 0 | 0 | 0 | 0 | 0 | 0 | 0 | 0 | 0 | 10.53 | 716.04 | 0 | 0 | 0 | 0 | 0 | System Off | 0 | 0
6674 | 6674 | 2012-10-05 01:59 | 10.15 | 10.15 | 10.15 | 10.15 | 0 | 0 | 0 | 0 | 0 | 0 | 0 | 0 | 0 | 10.46 | 711.28 | 0 | 0 | 0 | 0 | 0 | System Off | 0 | 0
6675 | 6675 | 2012-10-05 02:59 | 10.71 | 10.71 | 10.71 | 10.71 | 0 | 0 | 0 | 0 | 0 | 0 | 0 | 0 | 0 | 10.39 | 706.52 | 0 | 0 | 0 | 0 | 0 | System Off | 0 | 0
6676 | 6676 | 2012-10-05 03:59 | 11.54 | 11.54 | 11.54 | 11.54 | 0 | 0 | 0 | 0 | 0 | 0 | 0 | 0 | 0 | 10.28 | 699.04 | 0 | 0 | 0 | 0 | 0 | System Off | 0 | 0
6677 | 6677 | 2012-10-05 04:59 | 12.36 | 12.36 | 12.36 | 12.36 | 0 | 0 | 0 | 0 | 0 | 0 | 0 | 0 | 0 | 10.18 | 692.24 | 0 | 0 | 0 | 0 | 0 | System Off | 0 | 0
6678 | 6678 | 2012-10-05 05:59 | 13.18 | 13.29 | 13.33 | 13.32 | 10.32 | 4 | 13.44 | 12.23 | 0 | 0 | 0 | 0 | 0 | 10.05 | 683.4 | 3.18 | 0.23945 | 0.06125 | 0.001 | 25 | System Off | 0 | 0
6679 | 6679 | 2012-10-05 06:59 | 14.09 | 15.35 | 15.78 | 15.77 | 133.22 | 49 | 14.16 | 140.76 | 0.61 | 0.68 | 0.68 | 0.03 | 87.04 | 9.75 | 663 | 38.63 | 0.24408 | 0.06125 | 0.007 | 14.29 | System Off | 1 | 0
6680 | 6680 | 2012-10-05 07:59 | 14.99 | 18.15 | 19.17 | 19.26 | 353.17 | 126 | 14.6 | 359.05 | 0.87 | 0.87 | 0.87 | 0.11 | 223.01 | 9.32 | 633.76 | 98.79 | 0.25083 | 0.06125 | 0.018 | 14.29 | System Off | 1 | 0
6681 | 6681 | 2012-10-05 08:59 | 15.9 | 17.72 | 18.27 | 18.42 | 203.7 | 74 | 14.34 | 211.73 | 0.81 | 0.78 | 0.78 | 0.06 | 104.79 | 9.42 | 640.56 | 58.21 | 0.24907 | 0.06125 | 0.011 | 14.86 | System Off | 1 | 0
6682 | 6682 | 2012-10-05 09:59 | 16.93 | 18.02 | 18.35 | 18.44 | 119.78 | 44 | 14.18 | 127.38 | 0.67 | 0.65 | 0.65 | 0.03 | 50.24 | 9.42 | 640.56 | 34.68 | 0.24898 | 0.06125 | 0.006 | 13.64 | System Off | 0 | 0
6683 | 6683 | 2012-10-05 10:59 | 17.96 | 18.98 | 19.28 | 19.4 | 112.19 | 42 | 13.91 | 119.74 | 0.71 | 0.63 | 0.63 | 0.03 | 46.1 | 9.3 | 632.4 | 33.22 | 0.25076 | 0.06125 | 0.006 | 14.29 | System Off | 0 | 0
6684 | 6684 | 2012-10-05 11:59 | 18.99 | 19.99 | 20.28 | 20.4 | 109.33 | 41 | 13.89 | 116.91 | 0.72 | 0.62 | 0.62 | 0.03 | 44.23 | 9.18 | 624.24 | 32.44 | 0.25261 | 0.06125 | 0.006 | 14.63 | System Off | 0 | 0
6685 | 6685 | 2012-10-05 12:59 | 18.62 | 19.82 | 20.17 | 20.3 | 132.89 | 49 | 14.13 | 140.85 | 0.6 | 0.68 | 0.68 | 0.03 | 62.85 | 9.19 | 624.92 | 38.65 | 0.25246 | 0.06125 | 0.007 | 14.29 | System Off | 0 | 0
6686 | 6686 | 2012-10-05 13:59 | 18.25 | 21.6 | 22.6 | 22.97 | 385.02 | 139 | 14.43 | 390.59 | 0.86 | 0.88 | 0.88 | 0.12 | 251.85 | 8.88 | 603.84 | 109.22 | 0.24716 | 0.06125 | 0.02 | 14.39 | System Off | 1 | 0
6687 | 6687 | 2012-10-05 14:59 | 17.88 | 18.69 | 18.94 | 19.01 | 88.95 | 33 | 14.04 | 95.89 | 0.59 | 0.54 | 0.54 | 0.02 | 40.31 | 9.35 | 635.8 | 26.06 | 0.25 | 0.06125 | 0.005 | 15.15 | System Off | 0 | 0
6688 | 6688 | 2012-10-05 15:59 | 17.46 | 18.17 | 18.41 | 18.39 | 70.59 | 27 | 13.62 | 76.86 | 0.37 | 0.44 | 0.44 | 0.01 | 26.41 | 9.42 | 640.56 | 21.43 | 0.24883 | 0.06125 | 0.004 | 14.81 | System Off | 0 | 0
6689 | 6689 | 2012-10-05 16:59 | 17.05 | 17.05 | 17.05 | 17.05 | 0 | 0 | 0 | 0 | 0 | 0 | 0 | 0 | 0 | 9.59 | 652.12 | 0 | 0 | 0 | 0 | 0 | System Off | 0 | 0
6690 | 6690 | 2012-10-05 17:59 | 16.64 | 16.64 | 16.64 | 16.64 | 0 | 0 | 0 | 0 | 0 | 0 | 0 | 0 | 0 | 9.64 | 655.52 | 0 | 0 | 0 | 0 | 0 | System Off | 0 | 0
6691 | 6691 | 2012-10-05 18:59 | 16.37 | 16.37 | 16.37 | 16.37 | 0 | 0 | 0 | 0 | 0 | 0 | 0 | 0 | 0 | 9.67 | 657.56 | 0 | 0 | 0 | 0 | 0 | System Off | 0 | 0
6692 | 6692 | 2012-10-05 19:59 | 16.1 | 16.1 | 16.1 | 16.1 | 0 | 0 | 0 | 0 | 0 | 0 | 0 | 0 | 0 | 9.71 | 660.28 | 0 | 0 | 0 | 0 | 0 | System Off | 0 | 0
6693 | 6693 | 2012-10-05 20:59 | 15.83 | 15.83 | 15.83 | 15.83 | 0 | 0 | 0 | 0 | 0 | 0 | 0 | 0 | 0 | 9.74 | 662.32 | 0 | 0 | 0 | 0 | 0 | System Off | 0 | 0
6694 | 6694 | 2012-10-05 21:59 | 15.78 | 15.78 | 15.78 | 15.78 | 0 | 0 | 0 | 0 | 0 | 0 | 0 | 0 | 0 | 9.75 | 663 | 0 | 0 | 0 | 0 | 0 | System Off | 0 | 0
6695 | 6695 | 2012-10-05 22:59 | 15.74 | 15.74 | 15.74 | 15.74 | 0 | 0 | 0 | 0 | 0 | 0 | 0 | 0 | 0 | 9.75 | 663 | 0 | 0 | 0 | 0 | 0 | System Off | 0 | 0
6696 | 6696 | 2012-10-05 23:59 | 15.69 | 15.69 | 15.69 | 15.69 | 0 | 0 | 0 | 0 | 0 | 0 | 0 | 0 | 0 | 9.76 | 663.68 | 0 | 0 | 0 | 0 | 0 | System Off | 0 | 0
6697 | 6697 | 2012-10-06 00:59 | 15.69 | 15.69 | 15.69 | 15.69 | 0 | 0 | 0 | 0 | 0 | 0 | 0 | 0 | 0 | 9.76 | 663.68 | 0 | 0 | 0 | 0 | 0 | System Off | 0 | 0
6698 | 6698 | 2012-10-06 01:59 | 15.68 | 15.68 | 15.68 | 15.68 | 0 | 0 | 0 | 0 | 0 | 0 | 0 | 0 | 0 | 9.76 | 663.68 | 0 | 0 | 0 | 0 | 0 | System Off | 0 | 0
6699 | 6699 | 2012-10-06 02:59 | 15.68 | 15.68 | 15.68 | 15.68 | 0 | 0 | 0 | 0 | 0 | 0 | 0 | 0 | 0 | 9.76 | 663.68 | 0 | 0 | 0 | 0 | 0 | System Off | 0 | 0
6700 | 6700 | 2012-10-06 03:59 | 15.73 | 15.73 | 15.73 | 15.73 | 0 | 0 | 0 | 0 | 0 | 0 | 0 | 0 | 0 | 9.75 | 663 | 0 | 0 | 0 | 0 | 0 | System Off | 0 | 0
6701 | 6701 | 2012-10-06 04:59 | 15.78 | 15.78 | 15.78 | 15.78 | 0 | 0 | 0 | 0 | 0 | 0 | 0 | 0 | 0 | 9.75 | 663 | 0 | 0 | 0 | 0 | 0 | System Off | 0 | 0
6702 | 6702 | 2012-10-06 05:59 | 15.82 | 16.14 | 16.26 | 16.21 | 27.73 | 11 | 13.13 | 31.46 | 0 | 0 | 0 | 0 | 0 | 9.69 | 658.92 | 8.79 | 0.24473 | 0.06125 | 0.002 | 18.18 | System Off | 0 | 0
6703 | 6703 | 2012-10-06 06:59 | 16.69 | 19.3 | 20.33 | 19.83 | 252.1 | 92 | 14.27 | 259.94 | 0.87 | 0.82 | 0.82 | 0.08 | 193.33 | 9.25 | 629 | 72.43 | 0.25175 | 0.06125 | 0.013 | 14.13 | System Off | 1 | 0
6704 | 6704 | 2012-10-06 07:59 | 17.56 | 20.03 | 21 | 20.56 | 240.03 | 88 | 14.21 | 248.08 | 0.79 | 0.81 | 0.81 | 0.07 | 143.52 | 9.16 | 622.88 | 69.34 | 0.25311 | 0.06125 | 0.013 | 14.77 | System Off | 1 | 0
6705 | 6705 | 2012-10-06 08:59 | 18.43 | 23.38 | 25.32 | 24.46 | 493.49 | 178 | 14.44 | 496.07 | 0.9 | 0.91 | 0.9 | 0.16 | 285.54 | 8.7 | 591.6 | 139.84 | 0.25002 | 0.06125 | 0.026 | 14.61 | System Off | 1 | 0
6706 | 6706 | 2012-10-06 09:59 | 18.54 | 21.85 | 23.12 | 22.62 | 329.53 | 120 | 14.3 | 336.44 | 0.83 | 0.86 | 0.86 | 0.1 | 175.8 | 8.92 | 606.56 | 94.44 | 0.25709 | 0.06125 | 0.017 | 14.17 | System Off | 1 | 0
6707 | 6707 | 2012-10-06 10:59 | 18.65 | 22.13 | 23.44 | 22.97 | 350.91 | 127 | 14.39 | 357.39 | 0.86 | 0.87 | 0.87 | 0.11 | 190.24 | 8.88 | 603.84 | 99.83 | 0.24711 | 0.06125 | 0.018 | 14.17 | System Off | 1 | 0
6708 | 6708 | 2012-10-06 11:59 | 18.76 | 20.2 | 20.73 | 20.58 | 142.07 | 53 | 13.96 | 150.19 | 0.75 | 0.69 | 0.69 | 0.04 | 63.94 | 9.16 | 622.88 | 41.89 | 0.25299 | 0.06125 | 0.008 | 15.09 | System Off | 0 | 0
6709 | 6709 | 2012-10-06 12:59 | 17.59 | 19.47 | 20.23 | 19.85 | 178.19 | 66 | 14.06 | 186.45 | 0.76 | 0.75 | 0.75 | 0.05 | 92.21 | 9.25 | 629 | 52.1 | 0.25169 | 0.06125 | 0.01 | 15.15 | System Off | 1 | 0
6710 | 6710 | 2012-10-06 13:59 | 16.42 | 17.91 | 18.56 | 18.1 | 131.68 | 49 | 14 | 139.45 | 0.61 | 0.67 | 0.67 | 0.03 | 69.14 | 9.46 | 643.28 | 38.71 | 0.24838 | 0.06125 | 0.007 | 14.29 | System Off | 0 | 0
6711 | 6711 | 2012-10-06 14:59 | 15.26 | 16.9 | 17.69 | 16.97 | 137.06 | 50 | 14.28 | 144.79 | 0.79 | 0.69 | 0.69 | 0.04 | 76.87 | 9.6 | 652.8 | 39.36 | 0.24629 | 0.06125 | 0.007 | 14 | System Off | 1 | 0
6712 | 6712 | 2012-10-06 15:59 | 14.59 | 15.38 | 15.78 | 15.38 | 62.21 | 23 | 14.09 | 67.95 | 0.42 | 0.38 | 0.38 | 0.01 | 20.02 | 9.79 | 665.72 | 18.15 | 0.24327 | 0.06125 | 0.003 | 13.04 | System Off | 0 | 0
6713 | 6713 | 2012-10-06 16:59 | 13.92 | 13.92 | 13.92 | 13.92 | 0 | 0 | 0 | 0 | 0 | 0 | 0 | 0 | 0 | 9.98 | 678.64 | 0 | 0 | 0 | 0 | 0 | System Off | 0 | 0
6714 | 6714 | 2012-10-06 17:59 | 13.26 | 13.26 | 13.26 | 13.26 | 0 | 0 | 0 | 0 | 0 | 0 | 0 | 0 | 0 | 10.06 | 684.08 | 0 | 0 | 0 | 0 | 0 | System Off | 0 | 0
6715 | 6715 | 2012-10-06 18:59 | 12.84 | 12.84 | 12.84 | 12.84 | 0 | 0 | 0 | 0 | 0 | 0 | 0 | 0 | 0 | 10.11 | 687.48 | 0 | 0 | 0 | 0 | 0 | System Off | 0 | 0
6716 | 6716 | 2012-10-06 19:59 | 12.43 | 12.43 | 12.43 | 12.43 | 0 | 0 | 0 | 0 | 0 | 0 | 0 | 0 | 0 | 10.17 | 691.56 | 0 | 0 | 0 | 0 | 0 | System Off | 0 | 0
6717 | 6717 | 2012-10-06 20:59 | 12.02 | 12.02 | 12.02 | 12.02 | 0 | 0 | 0 | 0 | 0 | 0 | 0 | 0 | 0 | 10.22 | 694.96 | 0 | 0 | 0 | 0 | 0 | System Off | 0 | 0
6718 | 6718 | 2012-10-06 21:59 | 11.85 | 11.85 | 11.85 | 11.85 | 0 | 0 | 0 | 0 | 0 | 0 | 0 | 0 | 0 | 10.24 | 696.32 | 0 | 0 | 0 | 0 | 0 | System Off | 0 | 0
6719 | 6719 | 2012-10-06 22:59 | 11.69 | 11.69 | 11.69 | 11.69 | 0 | 0 | 0 | 0 | 0 | 0 | 0 | 0 | 0 | 10.26 | 697.68 | 0 | 0 | 0 | 0 | 0 | System Off | 0 | 0
6720 | 6720 | 2012-10-06 23:59 | 11.52 | 11.52 | 11.52 | 11.52 | 0 | 0 | 0 | 0 | 0 | 0 | 0 | 0 | 0 | 10.28 | 699.04 | 0 | 0 | 0 | 0 | 0 | System Off | 0 | 0
6721 | 6721 | 2012-10-07 00:59 | 11.09 | 11.09 | 11.09 | 11.09 | 0 | 0 | 0 | 0 | 0 | 0 | 0 | 0 | 0 | 10.34 | 703.12 | 0 | 0 | 0 | 0 | 0 | System Off | 0 | 0
6722 | 6722 | 2012-10-07 01:59 | 10.65 | 10.65 | 10.65 | 10.65 | 0 | 0 | 0 | 0 | 0 | 0 | 0 | 0 | 0 | 10.4 | 707.2 | 0 | 0 | 0 | 0 | 0 | System Off | 0 | 0
6723 | 6723 | 2012-10-07 02:59 | 10.22 | 10.22 | 10.22 | 10.22 | 0 | 0 | 0 | 0 | 0 | 0 | 0 | 0 | 0 | 10.45 | 710.6 | 0 | 0 | 0 | 0 | 0 | System Off | 0 | 0
6724 | 6724 | 2012-10-07 03:59 | 9.83 | 9.83 | 9.83 | 9.83 | 0 | 0 | 0 | 0 | 0 | 0 | 0 | 0 | 0 | 10.5 | 714 | 0 | 0 | 0 | 0 | 0 | System Off | 0 | 0
6725 | 6725 | 2012-10-07 04:59 | 9.44 | 9.44 | 9.44 | 9.44 | 0 | 0 | 0 | 0 | 0 | 0 | 0 | 0 | 0 | 10.55 | 717.4 | 0 | 0 | 0 | 0 | 0 | System Off | 0 | 0
6726 | 6726 | 2012-10-07 05:59 | 9.05 | 9.47 | 9.68 | 9.46 | 33.34 | 12 | 14.47 | 37.22 | 0 | 0 | 0 | 0 | 0 | 10.55 | 717.4 | 9.42 | 0.23254 | 0.06125 | 0.002 | 16.67 | System Off | 0 | 0
6727 | 6727 | 2012-10-07 06:59 | 9.54 | 12.69 | 14.19 | 12.86 | 279.4 | 98 | 14.85 | 286.04 | 0.91 | 0.84 | 0.84 | 0.09 | 217.72 | 10.11 | 687.48 | 76.59 | 0.23897 | 0.06125 | 0.014 | 14.29 | System Off | 1 | 0
6728 | 6728 | 2012-10-07 07:59 | 10.04 | 16.4 | 19.25 | 17.07 | 599.15 | 209 | 14.93 | 596.83 | 0.96 | 0.93 | 0.93 | 0.2 | 395.65 | 9.59 | 652.12 | 163.16 | 0.24707 | 0.06125 | 0.03 | 14.35 | System Off | 1 | 0
6729 | 6729 | 2012-10-07 08:59 | 10.53 | 20.25 | 24.42 | 21.65 | 957.49 | 333 | 14.98 | 939.31 | 0.99 | 0.96 | 0.96 | 0.33 | 574.35 | 9.03 | 614.04 | 259.82 | 0.25606 | 0.06125 | 0.047 | 14.11 | System Off | 1 | 0
6730 | 6730 | 2012-10-07 09:59 | 11.66 | 22.76 | 27.51 | 24.37 | 1087.85 | 381 | 14.87 | 1063.16 | 0.97 | 0.97 | 0.97 | 0.37 | 628.52 | 8.72 | 592.96 | 297.67 | 0.25059 | 0.06125 | 0.054 | 14.17 | System Off | 1 | 0
6731 | 6731 | 2012-10-07 10:59 | 12.8 | 24.13 | 28.97 | 25.78 | 1106.84 | 389 | 14.82 | 1081.28 | 0.97 | 0.97 | 0.97 | 0.38 | 645.44 | 8.55 | 581.4 | 304.12 | 0.25321 | 0.06125 | 0.055 | 14.14 | System Off | 1 | 0
6732 | 6732 | 2012-10-07 11:59 | 13.93 | 21.89 | 25.28 | 23.07 | 770.14 | 272 | 14.75 | 761.27 | 0.96 | 0.95 | 0.95 | 0.26 | 441.47 | 8.87 | 603.16 | 212.85 | 0.24782 | 0.06125 | 0.039 | 14.34 | System Off | 1 | 0
6733 | 6733 | 2012-10-07 12:59 | 13.82 | 23.5 | 27.65 | 24.87 | 936.16 | 330 | 14.78 | 919.46 | 0.97 | 0.96 | 0.96 | 0.32 | 582.21 | 8.66 | 588.88 | 258.14 | 0.25132 | 0.06125 | 0.047 | 14.24 | System Off | 1 | 0
6734 | 6734 | 2012-10-07 13:59 | 13.71 | 21.46 | 24.81 | 22.51 | 744.53 | 262 | 14.8 | 736.76 | 0.95 | 0.94 | 0.94 | 0.25 | 510.7 | 8.93 | 607.24 | 204.88 | 0.24677 | 0.06125 | 0.038 | 14.5 | System Off | 1 | 0
6735 | 6735 | 2012-10-07 14:59 | 13.61 | 17.97 | 19.87 | 18.51 | 409.54 | 145 | 14.71 | 413.94 | 0.89 | 0.89 | 0.89 | 0.13 | 283.73 | 9.41 | 639.88 | 113.52 | 0.24951 | 0.06125 | 0.021 | 14.48 | System Off | 1 | 0
6736 | 6736 | 2012-10-07 15:59 | 11.74 | 13.05 | 13.66 | 13.14 | 113.62 | 41 | 14.43 | 120.68 | 0.72 | 0.63 | 0.63 | 0.03 | 59.17 | 10.08 | 685.44 | 32.21 | 0.23926 | 0.06125 | 0.006 | 14.63 | System Off | 0 | 0
6737 | 6737 | 2012-10-07 16:59 | 9.88 | 9.88 | 9.88 | 9.88 | 0 | 0 | 0 | 0 | 0 | 0 | 0 | 0 | 0 | 10.5 | 714 | 0 | 0 | 0 | 0 | 0 | System Off | 0 | 0
6738 | 6738 | 2012-10-07 17:59 | 8.02 | 8.02 | 8.02 | 8.02 | 0 | 0 | 0 | 0 | 0 | 0 | 0 | 0 | 0 | 10.74 | 730.32 | 0 | 0 | 0 | 0 | 0 | System Off | 0 | 0
6739 | 6739 | 2012-10-07 18:59 | 8.22 | 8.22 | 8.22 | 8.22 | 0 | 0 | 0 | 0 | 0 | 0 | 0 | 0 | 0 | 10.71 | 728.28 | 0 | 0 | 0 | 0 | 0 | System Off | 0 | 0
6740 | 6740 | 2012-10-07 19:59 | 8.43 | 8.43 | 8.43 | 8.43 | 0 | 0 | 0 | 0 | 0 | 0 | 0 | 0 | 0 | 10.69 | 726.92 | 0 | 0 | 0 | 0 | 0 | System Off | 0 | 0
6741 | 6741 | 2012-10-07 20:59 | 8.64 | 8.64 | 8.64 | 8.64 | 0 | 0 | 0 | 0 | 0 | 0 | 0 | 0 | 0 | 10.66 | 724.88 | 0 | 0 | 0 | 0 | 0 | System Off | 0 | 0
6742 | 6742 | 2012-10-07 21:59 | 7.91 | 7.91 | 7.91 | 7.91 | 0 | 0 | 0 | 0 | 0 | 0 | 0 | 0 | 0 | 10.75 | 731 | 0 | 0 | 0 | 0 | 0 | System Off | 0 | 0
6743 | 6743 | 2012-10-07 22:59 | 7.17 | 7.17 | 7.17 | 7.17 | 0 | 0 | 0 | 0 | 0 | 0 | 0 | 0 | 0 | 10.85 | 737.8 | 0 | 0 | 0 | 0 | 0 | System Off | 0 | 0
6744 | 6744 | 2012-10-07 23:59 | 6.44 | 6.44 | 6.44 | 6.44 | 0 | 0 | 0 | 0 | 0 | 0 | 0 | 0 | 0 | 10.95 | 744.6 | 0 | 0 | 0 | 0 | 0 | System Off | 0 | 0
6745 | 6745 | 2012-10-08 00:59 | 5.95 | 5.95 | 5.95 | 5.95 | 0 | 0 | 0 | 0 | 0 | 0 | 0 | 0 | 0 | 11.01 | 748.68 | 0 | 0 | 0 | 0 | 0 | System Off | 0 | 0
6746 | 6746 | 2012-10-08 01:59 | 5.47 | 5.47 | 5.47 | 5.47 | 0 | 0 | 0 | 0 | 0 | 0 | 0 | 0 | 0 | 11.08 | 753.44 | 0 | 0 | 0 | 0 | 0 | System Off | 0 | 0
6747 | 6747 | 2012-10-08 02:59 | 4.98 | 4.98 | 4.98 | 4.98 | 0 | 0 | 0 | 0 | 0 | 0 | 0 | 0 | 0 | 11.15 | 758.2 | 0 | 0 | 0 | 0 | 0 | System Off | 0 | 0
6748 | 6748 | 2012-10-08 03:59 | 4.25 | 4.25 | 4.25 | 4.25 | 0 | 0 | 0 | 0 | 0 | 0 | 0 | 0 | 0 | 11.24 | 764.32 | 0 | 0 | 0 | 0 | 0 | System Off | 0 | 0
6749 | 6749 | 2012-10-08 04:59 | 3.52 | 3.52 | 3.52 | 3.52 | 0 | 0 | 0 | 0 | 0 | 0 | 0 | 0 | 0 | 11.34 | 771.12 | 0 | 0 | 0 | 0 | 0 | System Off | 0 | 0
6750 | 6750 | 2012-10-08 05:59 | 2.78 | 3.29 | 3.55 | 3.3 | 41.35 | 15 | 14.36 | 45.45 | 0 | 0.12 | 0.12 | 0 | 7.44 | 11.37 | 773.16 | 11.8 | 0.22168 | 0.06125 | 0.002 | 13.33 | System Off | 0 | 0
6751 | 6751 | 2012-10-08 06:59 | 5.77 | 8.66 | 10.06 | 8.74 | 253.84 | 88 | 15.02 | 260.38 | 0.9 | 0.82 | 0.82 | 0.08 | 194.88 | 10.64 | 723.52 | 68.62 | 0.23154 | 0.06125 | 0.013 | 14.77 | System Off | 1 | 0
6752 | 6752 | 2012-10-08 07:59 | 8.77 | 15.51 | 18.64 | 15.99 | 620.35 | 215 | 15.03 | 617.11 | 0.97 | 0.93 | 0.93 | 0.21 | 410.52 | 9.72 | 660.96 | 167.64 | 0.24511 | 0.06125 | 0.031 | 14.42 | System Off | 1 | 0
6753 | 6753 | 2012-10-08 08:59 | 11.76 | 22.32 | 27.03 | 23.46 | 997.91 | 350 | 14.85 | 977.98 | 0.97 | 0.96 | 0.96 | 0.34 | 599.48 | 8.82 | 599.76 | 273.53 | 0.24881 | 0.06125 | 0.05 | 14.29 | System Off | 1 | 0
6754 | 6754 | 2012-10-08 09:59 | 12.59 | 26.37 | 32.46 | 27.97 | 1308.99 | 462 | 14.76 | 1272.47 | 0.97 | 0.98 | 0.98 | 0.45 | 760.19 | 8.31 | 565.08 | 361.48 | 0.2575 | 0.06125 | 0.065 | 14.07 | System Off | 1 | 0
6755 | 6755 | 2012-10-08 10:59 | 13.43 | 29.12 | 35.98 | 31.11 | 1495.12 | 532 | 14.64 | 1448.03 | 0.98 | 0.99 | 0.99 | 0.52 | 878.52 | 7.96 | 541.28 | 416.89 | 0.26362 | 0.06125 | 0.075 | 14.1 | System Off | 1 | 0
6756 | 6756 | 2012-10-08 11:59 | 14.27 | 25.71 | 30.69 | 27.17 | 1089.11 | 386 | 14.7 | 1064.7 | 0.96 | 0.97 | 0.97 | 0.37 | 632.7 | 8.39 | 570.52 | 302.26 | 0.25577 | 0.06125 | 0.055 | 14.25 | System Off | 1 | 0
6757 | 6757 | 2012-10-08 12:59 | 14.36 | 17.02 | 18.19 | 17.36 | 243.21 | 88 | 14.39 | 250.86 | 0.79 | 0.81 | 0.81 | 0.07 | 134.32 | 9.55 | 649.4 | 69.17 | 0.24715 | 0.06125 | 0.013 | 14.77 | System Off | 1 | 0
6758 | 6758 | 2012-10-08 13:59 | 14.44 | 18.74 | 20.65 | 19.21 | 396.8 | 141 | 14.66 | 401.66 | 0.92 | 0.88 | 0.88 | 0.13 | 260.34 | 9.32 | 633.76 | 110.46 | 0.25079 | 0.06125 | 0.02 | 14.18 | System Off | 1 | 0
6759 | 6759 | 2012-10-08 14:59 | 14.53 | 17.59 | 18.94 | 17.93 | 276.99 | 100 | 14.43 | 284.27 | 0.9 | 0.83 | 0.83 | 0.09 | 183.14 | 9.48 | 644.64 | 78.57 | 0.24826 | 0.06125 | 0.015 | 15 | System Off | 1 | 0
6760 | 6760 | 2012-10-08 15:59 | 13.86 | 14.65 | 15.01 | 14.72 | 67.98 | 25 | 14.16 | 73.91 | 0.39 | 0.43 | 0.43 | 0.01 | 24.42 | 9.88 | 671.84 | 19.71 | 0.24207 | 0.06125 | 0.004 | 16 | System Off | 0 | 0
6761 | 6761 | 2012-10-08 16:59 | 13.19 | 13.19 | 13.19 | 13.19 | 0 | 0 | 0 | 0 | 0 | 0 | 0 | 0 | 0 | 10.07 | 684.76 | 0 | 0 | 0 | 0 | 0 | System Off | 0 | 0
6762 | 6762 | 2012-10-08 17:59 | 12.53 | 12.53 | 12.53 | 12.53 | 0 | 0 | 0 | 0 | 0 | 0 | 0 | 0 | 0 | 10.15 | 690.2 | 0 | 0 | 0 | 0 | 0 | System Off | 0 | 0
6763 | 6763 | 2012-10-08 18:59 | 12.36 | 12.36 | 12.36 | 12.36 | 0 | 0 | 0 | 0 | 0 | 0 | 0 | 0 | 0 | 10.18 | 692.24 | 0 | 0 | 0 | 0 | 0 | System Off | 0 | 0
6764 | 6764 | 2012-10-08 19:59 | 12.2 | 12.2 | 12.2 | 12.2 | 0 | 0 | 0 | 0 | 0 | 0 | 0 | 0 | 0 | 10.2 | 693.6 | 0 | 0 | 0 | 0 | 0 | System Off | 0 | 0
6765 | 6765 | 2012-10-08 20:59 | 12.03 | 12.03 | 12.03 | 12.03 | 0 | 0 | 0 | 0 | 0 | 0 | 0 | 0 | 0 | 10.22 | 694.96 | 0 | 0 | 0 | 0 | 0 | System Off | 0 | 0
6766 | 6766 | 2012-10-08 21:59 | 12.18 | 12.18 | 12.18 | 12.18 | 0 | 0 | 0 | 0 | 0 | 0 | 0 | 0 | 0 | 10.2 | 693.6 | 0 | 0 | 0 | 0 | 0 | System Off | 0 | 0
6767 | 6767 | 2012-10-08 22:59 | 12.34 | 12.34 | 12.34 | 12.34 | 0 | 0 | 0 | 0 | 0 | 0 | 0 | 0 | 0 | 10.18 | 692.24 | 0 | 0 | 0 | 0 | 0 | System Off | 0 | 0
6768 | 6768 | 2012-10-08 23:59 | 12.49 | 12.49 | 12.49 | 12.49 | 0 | 0 | 0 | 0 | 0 | 0 | 0 | 0 | 0 | 10.16 | 690.88 | 0 | 0 | 0 | 0 | 0 | System Off | 0 | 0
6769 | 6769 | 2012-10-09 00:59 | 11.6 | 11.6 | 11.6 | 11.6 | 0 | 0 | 0 | 0 | 0 | 0 | 0 | 0 | 0 | 10.27 | 698.36 | 0 | 0 | 0 | 0 | 0 | System Off | 0 | 0
6770 | 6770 | 2012-10-09 01:59 | 10.71 | 10.71 | 10.71 | 10.71 | 0 | 0 | 0 | 0 | 0 | 0 | 0 | 0 | 0 | 10.39 | 706.52 | 0 | 0 | 0 | 0 | 0 | System Off | 0 | 0
6771 | 6771 | 2012-10-09 02:59 | 9.82 | 9.82 | 9.82 | 9.82 | 0 | 0 | 0 | 0 | 0 | 0 | 0 | 0 | 0 | 10.5 | 714 | 0 | 0 | 0 | 0 | 0 | System Off | 0 | 0
6772 | 6772 | 2012-10-09 03:59 | 9.58 | 9.58 | 9.58 | 9.58 | 0 | 0 | 0 | 0 | 0 | 0 | 0 | 0 | 0 | 10.53 | 716.04 | 0 | 0 | 0 | 0 | 0 | System Off | 0 | 0
6773 | 6773 | 2012-10-09 04:59 | 9.34 | 9.34 | 9.34 | 9.34 | 0 | 0 | 0 | 0 | 0 | 0 | 0 | 0 | 0 | 10.57 | 718.76 | 0 | 0 | 0 | 0 | 0 | System Off | 0 | 0
6774 | 6774 | 2012-10-09 05:59 | 9.09 | 9.52 | 9.72 | 9.54 | 35.57 | 13 | 14.25 | 39.6 | 0 | 0 | 0 | 0 | 0 | 10.54 | 716.72 | 10.24 | 0.23267 | 0.06125 | 0.002 | 15.38 | System Off | 0 | 0
6775 | 6775 | 2012-10-09 06:59 | 10.04 | 13.13 | 14.57 | 13.33 | 275.19 | 97 | 14.78 | 281.94 | 0.92 | 0.83 | 0.83 | 0.09 | 213.95 | 10.05 | 683.4 | 75.88 | 0.23981 | 0.06125 | 0.014 | 14.43 | System Off | 1 | 0
6776 | 6776 | 2012-10-09 07:59 | 10.99 | 17.72 | 20.83 | 18.22 | 616.03 | 215 | 14.92 | 613.22 | 0.97 | 0.93 | 0.93 | 0.21 | 407.49 | 9.45 | 642.6 | 167.87 | 0.24922 | 0.06125 | 0.031 | 14.42 | System Off | 1 | 0
6777 | 6777 | 2012-10-09 08:59 | 11.94 | 22.79 | 27.78 | 23.65 | 995.74 | 350 | 14.82 | 975.91 | 0.97 | 0.96 | 0.96 | 0.34 | 598.13 | 8.8 | 598.4 | 273.64 | 0.24915 | 0.06125 | 0.05 | 14.29 | System Off | 1 | 0
6778 | 6778 | 2012-10-09 09:59 | 12.7 | 25.39 | 31.1 | 26.68 | 1188.08 | 419 | 14.77 | 1158.27 | 0.98 | 0.97 | 0.97 | 0.41 | 688.21 | 8.45 | 574.6 | 327.79 | 0.25496 | 0.06125 | 0.059 | 14.08 | System Off | 1 | 0
6779 | 6779 | 2012-10-09 10:59 | 13.46 | 18.15 | 20.21 | 18.74 | 438.97 | 156 | 14.66 | 442.54 | 0.9 | 0.89 | 0.89 | 0.14 | 243.37 | 9.38 | 637.84 | 122.22 | 0.24997 | 0.06125 | 0.023 | 14.74 | System Off | 1 | 0
6780 | 6780 | 2012-10-09 11:59 | 14.22 | 20.88 | 23.71 | 21.87 | 640.86 | 227 | 14.7 | 637.49 | 0.93 | 0.93 | 0.93 | 0.21 | 363.86 | 9.01 | 612.68 | 177.73 | 0.25608 | 0.06125 | 0.033 | 14.54 | System Off | 1 | 0
6781 | 6781 | 2012-10-09 12:59 | 14.03 | 17.42 | 18.87 | 17.9 | 318.64 | 114 | 14.56 | 325.17 | 0.87 | 0.85 | 0.85 | 0.1 | 183.15 | 9.48 | 644.64 | 89.42 | 0.24825 | 0.06125 | 0.017 | 14.91 | System Off | 1 | 0
6782 | 6782 | 2012-10-09 13:59 | 13.84 | 15.49 | 16.19 | 15.72 | 149.96 | 55 | 14.2 | 157.68 | 0.73 | 0.71 | 0.71 | 0.04 | 82.33 | 9.75 | 663 | 43.34 | 0.24402 | 0.06125 | 0.008 | 14.55 | System Off | 1 | 0
6783 | 6783 | 2012-10-09 14:59 | 13.65 | 17.08 | 18.57 | 17.52 | 319.3 | 114 | 14.59 | 325.77 | 0.87 | 0.85 | 0.85 | 0.1 | 215.26 | 9.53 | 648.04 | 89.39 | 0.24755 | 0.06125 | 0.017 | 14.91 | System Off | 1 | 0
6784 | 6784 | 2012-10-09 15:59 | 12.01 | 12.9 | 13.3 | 12.97 | 76.33 | 28 | 14.2 | 82.45 | 0.35 | 0.48 | 0.48 | 0.01 | 30.78 | 10.1 | 686.8 | 22.06 | 0.23891 | 0.06125 | 0.004 | 14.29 | System Off | 0 | 0
6785 | 6785 | 2012-10-09 16:59 | 10.37 | 10.37 | 10.37 | 10.37 | 0 | 0 | 0 | 0 | 0 | 0 | 0 | 0 | 0 | 10.43 | 709.24 | 0 | 0 | 0 | 0 | 0 | System Off | 0 | 0
6786 | 6786 | 2012-10-09 17:59 | 8.74 | 8.74 | 8.74 | 8.74 | 0 | 0 | 0 | 0 | 0 | 0 | 0 | 0 | 0 | 10.64 | 723.52 | 0 | 0 | 0 | 0 | 0 | System Off | 0 | 0
6787 | 6787 | 2012-10-09 18:59 | 7.97 | 7.97 | 7.97 | 7.97 | 0 | 0 | 0 | 0 | 0 | 0 | 0 | 0 | 0 | 10.75 | 731 | 0 | 0 | 0 | 0 | 0 | System Off | 0 | 0
6788 | 6788 | 2012-10-09 19:59 | 7.21 | 7.21 | 7.21 | 7.21 | 0 | 0 | 0 | 0 | 0 | 0 | 0 | 0 | 0 | 10.85 | 737.8 | 0 | 0 | 0 | 0 | 0 | System Off | 0 | 0
6789 | 6789 | 2012-10-09 20:59 | 6.45 | 6.45 | 6.45 | 6.45 | 0 | 0 | 0 | 0 | 0 | 0 | 0 | 0 | 0 | 10.95 | 744.6 | 0 | 0 | 0 | 0 | 0 | System Off | 0 | 0
6790 | 6790 | 2012-10-09 21:59 | 6.15 | 6.15 | 6.15 | 6.15 | 0 | 0 | 0 | 0 | 0 | 0 | 0 | 0 | 0 | 10.99 | 747.32 | 0 | 0 | 0 | 0 | 0 | System Off | 0 | 0
6791 | 6791 | 2012-10-09 22:59 | 5.86 | 5.86 | 5.86 | 5.86 | 0 | 0 | 0 | 0 | 0 | 0 | 0 | 0 | 0 | 11.03 | 750.04 | 0 | 0 | 0 | 0 | 0 | System Off | 0 | 0
6792 | 6792 | 2012-10-09 23:59 | 5.56 | 5.56 | 5.56 | 5.56 | 0 | 0 | 0 | 0 | 0 | 0 | 0 | 0 | 0 | 11.07 | 752.76 | 0 | 0 | 0 | 0 | 0 | System Off | 0 | 0
6793 | 6793 | 2012-10-10 00:59 | 5.05 | 5.05 | 5.05 | 5.05 | 0 | 0 | 0 | 0 | 0 | 0 | 0 | 0 | 0 | 11.14 | 757.52 | 0 | 0 | 0 | 0 | 0 | System Off | 0 | 0
6794 | 6794 | 2012-10-10 01:59 | 4.53 | 4.53 | 4.53 | 4.53 | 0 | 0 | 0 | 0 | 0 | 0 | 0 | 0 | 0 | 11.21 | 762.28 | 0 | 0 | 0 | 0 | 0 | System Off | 0 | 0
6795 | 6795 | 2012-10-10 02:59 | 4.02 | 4.02 | 4.02 | 4.02 | 0 | 0 | 0 | 0 | 0 | 0 | 0 | 0 | 0 | 11.28 | 767.04 | 0 | 0 | 0 | 0 | 0 | System Off | 0 | 0
6796 | 6796 | 2012-10-10 03:59 | 3.74 | 3.74 | 3.74 | 3.74 | 0 | 0 | 0 | 0 | 0 | 0 | 0 | 0 | 0 | 11.31 | 769.08 | 0 | 0 | 0 | 0 | 0 | System Off | 0 | 0
6797 | 6797 | 2012-10-10 04:59 | 3.45 | 3.45 | 3.45 | 3.45 | 0 | 0 | 0 | 0 | 0 | 0 | 0 | 0 | 0 | 11.35 | 771.8 | 0 | 0 | 0 | 0 | 0 | System Off | 0 | 0
6798 | 6798 | 2012-10-10 05:59 | 3.16 | 3.58 | 3.81 | 3.54 | 31.91 | 11 | 15.11 | 35.47 | 0 | 0 | 0 | 0 | 0 | 11.34 | 771.12 | 8.57 | 0.22208 | 0.06125 | 0.002 | 18.18 | System Off | 0 | 0
6799 | 6799 | 2012-10-10 06:59 | 5.71 | 9.18 | 11.06 | 8.89 | 271.59 | 94 | 15.05 | 277.93 | 0.84 | 0.83 | 0.83 | 0.08 | 210.74 | 10.63 | 722.84 | 73.27 | 0.23182 | 0.06125 | 0.014 | 14.89 | System Off | 1 | 0
6800 | 6800 | 2012-10-10 07:59 | 8.27 | 14.84 | 18.43 | 14.24 | 507.67 | 177 | 14.94 | 508.55 | 0.96 | 0.91 | 0.91 | 0.17 | 331.48 | 9.94 | 675.92 | 138.17 | 0.24176 | 0.06125 | 0.025 | 14.12 | System Off | 1 | 0
6801 | 6801 | 2012-10-10 08:59 | 10.82 | 23.94 | 31.19 | 22.56 | 991.69 | 350 | 14.76 | 972.2 | 0.97 | 0.96 | 0.96 | 0.34 | 595.61 | 8.93 | 607.24 | 273.85 | 0.24712 | 0.06125 | 0.05 | 14.29 | System Off | 1 | 0
6802 | 6802 | 2012-10-10 09:59 | 11.67 | 28.15 | 36.88 | 27.16 | 1305.94 | 464 | 14.66 | 1269.8 | 0.97 | 0.98 | 0.98 | 0.45 | 758.37 | 8.4 | 571.2 | 363.5 | 0.25596 | 0.06125 | 0.066 | 14.22 | System Off | 1 | 0
6803 | 6803 | 2012-10-10 10:59 | 12.52 | 28.89 | 37.22 | 28.6 | 1354.46 | 482 | 14.64 | 1315.55 | 0.97 | 0.98 | 0.98 | 0.47 | 794.14 | 8.23 | 559.64 | 377.72 | 0.2587 | 0.06125 | 0.068 | 14.11 | System Off | 1 | 0
6804 | 6804 | 2012-10-10 11:59 | 13.37 | 25.38 | 31.25 | 25.66 | 1035.24 | 367 | 14.69 | 1013.65 | 0.95 | 0.97 | 0.97 | 0.35 | 600.43 | 8.57 | 582.76 | 287.39 | 0.25289 | 0.06125 | 0.052 | 14.17 | System Off | 1 | 0
6805 | 6805 | 2012-10-10 12:59 | 13.3 | 23.15 | 27.97 | 23.34 | 845.81 | 299 | 14.73 | 833.58 | 0.97 | 0.95 | 0.95 | 0.29 | 523.91 | 8.83 | 600.44 | 234.02 | 0.2484 | 0.06125 | 0.043 | 14.38 | System Off | 1 | 0
6806 | 6806 | 2012-10-10 13:59 | 13.22 | 18.46 | 21.05 | 18.53 | 443.31 | 157 | 14.71 | 446.79 | 0.89 | 0.9 | 0.89 | 0.14 | 293.85 | 9.41 | 639.88 | 122.92 | 0.24958 | 0.06125 | 0.023 | 14.65 | System Off | 1 | 0
6807 | 6807 | 2012-10-10 14:59 | 13.15 | 17.59 | 19.77 | 17.66 | 372.83 | 133 | 14.6 | 378.15 | 0.9 | 0.87 | 0.87 | 0.12 | 255.88 | 9.51 | 646.68 | 104.27 | 0.24788 | 0.06125 | 0.019 | 14.29 | System Off | 1 | 0
6808 | 6808 | 2012-10-10 15:59 | 11.36 | 12.33 | 12.81 | 12.32 | 75.19 | 28 | 13.99 | 81.24 | 0.36 | 0.48 | 0.47 | 0.01 | 29.91 | 10.18 | 692.24 | 22.12 | 0.23774 | 0.06125 | 0.004 | 14.29 | System Off | 0 | 0
6809 | 6809 | 2012-10-10 16:59 | 9.57 | 9.57 | 9.57 | 9.57 | 0 | 0 | 0 | 0 | 0 | 0 | 0 | 0 | 0 | 10.54 | 716.72 | 0 | 0 | 0 | 0 | 0 | System Off | 0 | 0
6810 | 6810 | 2012-10-10 17:59 | 7.78 | 7.78 | 7.78 | 7.78 | 0 | 0 | 0 | 0 | 0 | 0 | 0 | 0 | 0 | 10.77 | 732.36 | 0 | 0 | 0 | 0 | 0 | System Off | 0 | 0
6811 | 6811 | 2012-10-10 18:59 | 7.05 | 7.05 | 7.05 | 7.05 | 0 | 0 | 0 | 0 | 0 | 0 | 0 | 0 | 0 | 10.87 | 739.16 | 0 | 0 | 0 | 0 | 0 | System Off | 0 | 0
6812 | 6812 | 2012-10-10 19:59 | 6.32 | 6.32 | 6.32 | 6.32 | 0 | 0 | 0 | 0 | 0 | 0 | 0 | 0 | 0 | 10.97 | 745.96 | 0 | 0 | 0 | 0 | 0 | System Off | 0 | 0
6813 | 6813 | 2012-10-10 20:59 | 5.59 | 5.59 | 5.59 | 5.59 | 0 | 0 | 0 | 0 | 0 | 0 | 0 | 0 | 0 | 11.06 | 752.08 | 0 | 0 | 0 | 0 | 0 | System Off | 0 | 0
6814 | 6814 | 2012-10-10 21:59 | 5.18 | 5.18 | 5.18 | 5.18 | 0 | 0 | 0 | 0 | 0 | 0 | 0 | 0 | 0 | 11.12 | 756.16 | 0 | 0 | 0 | 0 | 0 | System Off | 0 | 0
6815 | 6815 | 2012-10-10 22:59 | 4.78 | 4.78 | 4.78 | 4.78 | 0 | 0 | 0 | 0 | 0 | 0 | 0 | 0 | 0 | 11.17 | 759.56 | 0 | 0 | 0 | 0 | 0 | System Off | 0 | 0
6816 | 6816 | 2012-10-10 23:59 | 4.37 | 4.37 | 4.37 | 4.37 | 0 | 0 | 0 | 0 | 0 | 0 | 0 | 0 | 0 | 11.23 | 763.64 | 0 | 0 | 0 | 0 | 0 | System Off | 0 | 0
6817 | 6817 | 2012-10-11 00:59 | 4.3 | 4.3 | 4.3 | 4.3 | 0 | 0 | 0 | 0 | 0 | 0 | 0 | 0 | 0 | 11.24 | 764.32 | 0 | 0 | 0 | 0 | 0 | System Off | 0 | 0
6818 | 6818 | 2012-10-11 01:59 | 4.22 | 4.22 | 4.22 | 4.22 | 0 | 0 | 0 | 0 | 0 | 0 | 0 | 0 | 0 | 11.25 | 765 | 0 | 0 | 0 | 0 | 0 | System Off | 0 | 0
6819 | 6819 | 2012-10-11 02:59 | 4.15 | 4.15 | 4.15 | 4.15 | 0 | 0 | 0 | 0 | 0 | 0 | 0 | 0 | 0 | 11.26 | 765.68 | 0 | 0 | 0 | 0 | 0 | System Off | 0 | 0
6820 | 6820 | 2012-10-11 03:59 | 4.19 | 4.19 | 4.19 | 4.19 | 0 | 0 | 0 | 0 | 0 | 0 | 0 | 0 | 0 | 11.25 | 765 | 0 | 0 | 0 | 0 | 0 | System Off | 0 | 0
6821 | 6821 | 2012-10-11 04:59 | 4.23 | 4.23 | 4.23 | 4.23 | 0 | 0 | 0 | 0 | 0 | 0 | 0 | 0 | 0 | 11.25 | 765 | 0 | 0 | 0 | 0 | 0 | System Off | 0 | 0
6822 | 6822 | 2012-10-11 05:59 | 4.27 | 4.61 | 4.77 | 4.65 | 29.41 | 11 | 13.93 | 32.84 | 0 | 0 | 0 | 0 | 0 | 11.19 | 760.92 | 8.7 | 0.22403 | 0.06125 | 0.002 | 18.18 | System Off | 0 | 0
6823 | 6823 | 2012-10-11 06:59 | 6.43 | 9.2 | 10.4 | 9.54 | 263.86 | 92 | 14.94 | 270.33 | 0.87 | 0.83 | 0.83 | 0.08 | 203.84 | 10.54 | 716.72 | 71.82 | 0.23298 | 0.06125 | 0.013 | 14.13 | System Off | 1 | 0
6824 | 6824 | 2012-10-11 07:59 | 8.6 | 14.62 | 17.1 | 15.68 | 611.35 | 211 | 15.09 | 608.33 | 0.94 | 0.93 | 0.93 | 0.2 | 404.21 | 9.76 | 663.68 | 164.39 | 0.24453 | 0.06125 | 0.03 | 14.22 | System Off | 1 | 0
6825 | 6825 | 2012-10-11 08:59 | 10.76 | 20.29 | 24.02 | 22.37 | 1000.51 | 348 | 14.97 | 980.15 | 0.98 | 0.96 | 0.96 | 0.34 | 601.1 | 8.95 | 608.6 | 271.53 | 0.24683 | 0.06125 | 0.049 | 14.08 | System Off | 1 | 0
6826 | 6826 | 2012-10-11 09:59 | 11.88 | 24.46 | 29.44 | 27.1 | 1308.14 | 458 | 14.88 | 1271.49 | 0.98 | 0.98 | 0.98 | 0.45 | 759.68 | 8.4 | 571.2 | 357.81 | 0.25589 | 0.06125 | 0.065 | 14.19 | System Off | 1 | 0
6827 | 6827 | 2012-10-11 10:59 | 13 | 27 | 32.57 | 29.87 | 1437.88 | 508 | 14.74 | 1394.07 | 0.98 | 0.98 | 0.98 | 0.5 | 844.19 | 8.09 | 550.12 | 397.55 | 0.26122 | 0.06125 | 0.072 | 14.17 | System Off | 1 | 0
6828 | 6828 | 2012-10-11 11:59 | 14.12 | 27.56 | 32.95 | 30.22 | 1366.55 | 484 | 14.71 | 1326.9 | 0.97 | 0.98 | 0.98 | 0.47 | 798.76 | 8.06 | 548.08 | 378.95 | 0.26179 | 0.06125 | 0.069 | 14.26 | System Off | 1 | 0
6829 | 6829 | 2012-10-11 12:59 | 14.36 | 25.18 | 29.53 | 27.31 | 1099.28 | 388 | 14.76 | 1074.26 | 0.98 | 0.97 | 0.97 | 0.38 | 687.4 | 8.38 | 569.84 | 303.59 | 0.25605 | 0.06125 | 0.055 | 14.18 | System Off | 1 | 0
6830 | 6830 | 2012-10-11 13:59 | 14.6 | 21.96 | 24.91 | 23.4 | 742.38 | 262 | 14.76 | 734.79 | 0.95 | 0.94 | 0.94 | 0.25 | 509.16 | 8.83 | 600.44 | 204.99 | 0.2484 | 0.06125 | 0.038 | 14.5 | System Off | 1 | 0
6831 | 6831 | 2012-10-11 14:59 | 14.84 | 18.1 | 19.43 | 18.71 | 319.17 | 114 | 14.58 | 325.78 | 0.87 | 0.85 | 0.85 | 0.1 | 215.16 | 9.39 | 638.52 | 89.4 | 0.24975 | 0.06125 | 0.017 | 14.91 | System Off | 1 | 0
6832 | 6832 | 2012-10-11 15:59 | 13.88 | 14.65 | 14.98 | 14.77 | 70.77 | 26 | 14.18 | 76.81 | 0.37 | 0.45 | 0.45 | 0.01 | 26.54 | 9.87 | 671.16 | 20.49 | 0.24217 | 0.06125 | 0.004 | 15.38 | System Off | 0 | 0
6833 | 6833 | 2012-10-11 16:59 | 12.92 | 12.92 | 12.92 | 12.92 | 0 | 0 | 0 | 0 | 0 | 0 | 0 | 0 | 0 | 10.1 | 686.8 | 0 | 0 | 0 | 0 | 0 | System Off | 0 | 0
6834 | 6834 | 2012-10-11 17:59 | 11.97 | 11.97 | 11.97 | 11.97 | 0 | 0 | 0 | 0 | 0 | 0 | 0 | 0 | 0 | 10.23 | 695.64 | 0 | 0 | 0 | 0 | 0 | System Off | 0 | 0
6835 | 6835 | 2012-10-11 18:59 | 11.74 | 11.74 | 11.74 | 11.74 | 0 | 0 | 0 | 0 | 0 | 0 | 0 | 0 | 0 | 10.26 | 697.68 | 0 | 0 | 0 | 0 | 0 | System Off | 0 | 0
6836 | 6836 | 2012-10-11 19:59 | 11.52 | 11.52 | 11.52 | 11.52 | 0 | 0 | 0 | 0 | 0 | 0 | 0 | 0 | 0 | 10.28 | 699.04 | 0 | 0 | 0 | 0 | 0 | System Off | 0 | 0
6837 | 6837 | 2012-10-11 20:59 | 11.29 | 11.29 | 11.29 | 11.29 | 0 | 0 | 0 | 0 | 0 | 0 | 0 | 0 | 0 | 10.31 | 701.08 | 0 | 0 | 0 | 0 | 0 | System Off | 0 | 0
6838 | 6838 | 2012-10-11 21:59 | 11.3 | 11.3 | 11.3 | 11.3 | 0 | 0 | 0 | 0 | 0 | 0 | 0 | 0 | 0 | 10.31 | 701.08 | 0 | 0 | 0 | 0 | 0 | System Off | 0 | 0
6839 | 6839 | 2012-10-11 22:59 | 11.31 | 11.31 | 11.31 | 11.31 | 0 | 0 | 0 | 0 | 0 | 0 | 0 | 0 | 0 | 10.31 | 701.08 | 0 | 0 | 0 | 0 | 0 | System Off | 0 | 0
6840 | 6840 | 2012-10-11 23:59 | 11.32 | 11.32 | 11.32 | 11.32 | 0 | 0 | 0 | 0 | 0 | 0 | 0 | 0 | 0 | 10.31 | 701.08 | 0 | 0 | 0 | 0 | 0 | System Off | 0 | 0
6841 | 6841 | 2012-10-12 00:59 | 11.61 | 11.61 | 11.61 | 11.61 | 0 | 0 | 0 | 0 | 0 | 0 | 0 | 0 | 0 | 10.27 | 698.36 | 0 | 0 | 0 | 0 | 0 | System Off | 0 | 0
6842 | 6842 | 2012-10-12 01:59 | 11.91 | 11.91 | 11.91 | 11.91 | 0 | 0 | 0 | 0 | 0 | 0 | 0 | 0 | 0 | 10.23 | 695.64 | 0 | 0 | 0 | 0 | 0 | System Off | 0 | 0
6843 | 6843 | 2012-10-12 02:59 | 12.2 | 12.2 | 12.2 | 12.2 | 0 | 0 | 0 | 0 | 0 | 0 | 0 | 0 | 0 | 10.2 | 693.6 | 0 | 0 | 0 | 0 | 0 | System Off | 0 | 0
6844 | 6844 | 2012-10-12 03:59 | 12.52 | 12.52 | 12.52 | 12.52 | 0 | 0 | 0 | 0 | 0 | 0 | 0 | 0 | 0 | 10.16 | 690.88 | 0 | 0 | 0 | 0 | 0 | System Off | 0 | 0
6845 | 6845 | 2012-10-12 04:59 | 12.84 | 12.84 | 12.84 | 12.84 | 0 | 0 | 0 | 0 | 0 | 0 | 0 | 0 | 0 | 10.11 | 687.48 | 0 | 0 | 0 | 0 | 0 | System Off | 0 | 0
6846 | 6846 | 2012-10-12 05:59 | 13.15 | 13.4 | 13.51 | 13.43 | 21.49 | 8 | 13.99 | 24.58 | 0 | 0 | 0 | 0 | 0 | 10.04 | 682.72 | 6.32 | 0.23965 | 0.06125 | 0.001 | 12.5 | System Off | 0 | 0
6847 | 6847 | 2012-10-12 06:59 | 13.48 | 15.33 | 16.13 | 15.57 | 167.12 | 61 | 14.27 | 174.92 | 0.82 | 0.74 | 0.74 | 0.05 | 117.35 | 9.77 | 664.36 | 48.03 | 0.24376 | 0.06125 | 0.009 | 14.75 | System Off | 1 | 0
6848 | 6848 | 2012-10-12 07:59 | 13.82 | 16.95 | 18.36 | 17.25 | 282.89 | 101 | 14.59 | 290 | 0.88 | 0.84 | 0.84 | 0.09 | 173.64 | 9.56 | 650.08 | 79.2 | 0.247 | 0.06125 | 0.015 | 14.85 | System Off | 1 | 0
6849 | 6849 | 2012-10-12 08:59 | 14.15 | 15.24 | 15.75 | 15.32 | 92.77 | 34 | 14.21 | 99.55 | 0.58 | 0.56 | 0.56 | 0.02 | 35.52 | 9.8 | 666.4 | 26.79 | 0.24319 | 0.06125 | 0.005 | 14.71 | System Off | 0 | 0
6850 | 6850 | 2012-10-12 09:59 | 13.72 | 16.71 | 18.04 | 17.05 | 272.89 | 98 | 14.5 | 280.13 | 0.81 | 0.83 | 0.83 | 0.08 | 141.91 | 9.59 | 652.12 | 76.93 | 0.24663 | 0.06125 | 0.014 | 14.29 | System Off | 1 | 0
6851 | 6851 | 2012-10-12 10:59 | 13.3 | 21.02 | 24.33 | 22.13 | 746.43 | 263 | 14.78 | 738.51 | 0.95 | 0.94 | 0.94 | 0.25 | 428.65 | 8.98 | 610.64 | 205.71 | 0.24609 | 0.06125 | 0.038 | 14.45 | System Off | 1 | 0
6852 | 6852 | 2012-10-12 11:59 | 12.88 | 13.95 | 14.39 | 14.15 | 100.46 | 37 | 14.14 | 107.34 | 0.54 | 0.59 | 0.59 | 0.02 | 38.88 | 9.95 | 676.6 | 29.18 | 0.24108 | 0.06125 | 0.005 | 13.51 | System Off | 0 | 0
6853 | 6853 | 2012-10-12 12:59 | 13.27 | 22.29 | 25.81 | 24.27 | 938.49 | 329 | 14.86 | 921.57 | 0.97 | 0.96 | 0.96 | 0.32 | 583.72 | 8.73 | 593.64 | 257.09 | 0.25023 | 0.06125 | 0.047 | 14.29 | System Off | 1 | 0
6854 | 6854 | 2012-10-12 13:59 | 13.66 | 16.04 | 16.91 | 16.66 | 244.24 | 88 | 14.46 | 251.78 | 0.79 | 0.81 | 0.81 | 0.07 | 150.34 | 9.64 | 655.52 | 69.12 | 0.24586 | 0.06125 | 0.013 | 14.77 | System Off | 1 | 0
6855 | 6855 | 2012-10-12 14:59 | 14.05 | 17.31 | 18.46 | 18.29 | 350.33 | 125 | 14.6 | 356.16 | 0.88 | 0.87 | 0.87 | 0.11 | 238.8 | 9.44 | 641.92 | 98 | 0.24902 | 0.06125 | 0.018 | 14.4 | System Off | 1 | 0
6856 | 6856 | 2012-10-12 15:59 | 12.99 | 13.4 | 13.55 | 13.51 | 39.55 | 15 | 13.73 | 44 | 0 | 0.08 | 0.08 | 0 | 2.77 | 10.03 | 682.04 | 11.89 | 0.23983 | 0.06125 | 0.002 | 13.33 | System Off | 0 | 0
6857 | 6857 | 2012-10-12 16:59 | 11.94 | 11.94 | 11.94 | 11.94 | 0 | 0 | 0 | 0 | 0 | 0 | 0 | 0 | 0 | 10.23 | 695.64 | 0 | 0 | 0 | 0 | 0 | System Off | 0 | 0
6858 | 6858 | 2012-10-12 17:59 | 10.89 | 10.89 | 10.89 | 10.89 | 0 | 0 | 0 | 0 | 0 | 0 | 0 | 0 | 0 | 10.36 | 704.48 | 0 | 0 | 0 | 0 | 0 | System Off | 0 | 0
6859 | 6859 | 2012-10-12 18:59 | 10.34 | 10.34 | 10.34 | 10.34 | 0 | 0 | 0 | 0 | 0 | 0 | 0 | 0 | 0 | 10.44 | 709.92 | 0 | 0 | 0 | 0 | 0 | System Off | 0 | 0
6860 | 6860 | 2012-10-12 19:59 | 9.8 | 9.8 | 9.8 | 9.8 | 0 | 0 | 0 | 0 | 0 | 0 | 0 | 0 | 0 | 10.51 | 714.68 | 0 | 0 | 0 | 0 | 0 | System Off | 0 | 0
6861 | 6861 | 2012-10-12 20:59 | 9.26 | 9.26 | 9.26 | 9.26 | 0 | 0 | 0 | 0 | 0 | 0 | 0 | 0 | 0 | 10.58 | 719.44 | 0 | 0 | 0 | 0 | 0 | System Off | 0 | 0
6862 | 6862 | 2012-10-12 21:59 | 9.02 | 9.02 | 9.02 | 9.02 | 0 | 0 | 0 | 0 | 0 | 0 | 0 | 0 | 0 | 10.61 | 721.48 | 0 | 0 | 0 | 0 | 0 | System Off | 0 | 0
6863 | 6863 | 2012-10-12 22:59 | 8.78 | 8.78 | 8.78 | 8.78 | 0 | 0 | 0 | 0 | 0 | 0 | 0 | 0 | 0 | 10.64 | 723.52 | 0 | 0 | 0 | 0 | 0 | System Off | 0 | 0
6864 | 6864 | 2012-10-12 23:59 | 8.54 | 8.54 | 8.54 | 8.54 | 0 | 0 | 0 | 0 | 0 | 0 | 0 | 0 | 0 | 10.67 | 725.56 | 0 | 0 | 0 | 0 | 0 | System Off | 0 | 0
6865 | 6865 | 2012-10-13 00:59 | 8.37 | 8.37 | 8.37 | 8.37 | 0 | 0 | 0 | 0 | 0 | 0 | 0 | 0 | 0 | 10.69 | 726.92 | 0 | 0 | 0 | 0 | 0 | System Off | 0 | 0
6866 | 6866 | 2012-10-13 01:59 | 8.21 | 8.21 | 8.21 | 8.21 | 0 | 0 | 0 | 0 | 0 | 0 | 0 | 0 | 0 | 10.71 | 728.28 | 0 | 0 | 0 | 0 | 0 | System Off | 0 | 0
6867 | 6867 | 2012-10-13 02:59 | 8.04 | 8.04 | 8.04 | 8.04 | 0 | 0 | 0 | 0 | 0 | 0 | 0 | 0 | 0 | 10.74 | 730.32 | 0 | 0 | 0 | 0 | 0 | System Off | 0 | 0
6868 | 6868 | 2012-10-13 03:59 | 8 | 8 | 8 | 8 | 0 | 0 | 0 | 0 | 0 | 0 | 0 | 0 | 0 | 10.74 | 730.32 | 0 | 0 | 0 | 0 | 0 | System Off | 0 | 0
6869 | 6869 | 2012-10-13 04:59 | 7.96 | 7.96 | 7.96 | 7.96 | 0 | 0 | 0 | 0 | 0 | 0 | 0 | 0 | 0 | 10.75 | 731 | 0 | 0 | 0 | 0 | 0 | System Off | 0 | 0
6870 | 6870 | 2012-10-13 05:59 | 7.91 | 7.91 | 7.92 | 7.91 | 0.23 | 0 | 0 | 0 | 0 | 0 | 0 | 0 | 0 | 10.75 | 731 | -0.01 | 0.22973 | 0.06125 | 0 |  | System Off | 0 | 0
6871 | 6871 | 2012-10-13 06:59 | 9 | 10.96 | 11.74 | 11.34 | 195.67 | 69 | 14.77 | 202.98 | 0.86 | 0.77 | 0.77 | 0.06 | 142.88 | 10.31 | 701.08 | 53.98 | 0.23612 | 0.06125 | 0.01 | 14.49 | System Off | 1 | 0
6872 | 6872 | 2012-10-13 07:59 | 10.1 | 15.31 | 17.36 | 16.42 | 541.56 | 188 | 15 | 541.31 | 0.95 | 0.92 | 0.92 | 0.18 | 355.26 | 9.67 | 657.56 | 146.63 | 0.24581 | 0.06125 | 0.027 | 14.36 | System Off | 1 | 0
6873 | 6873 | 2012-10-13 08:59 | 11.19 | 18.96 | 21.95 | 20.73 | 818.03 | 285 | 14.95 | 806.55 | 0.98 | 0.95 | 0.95 | 0.28 | 487.63 | 9.14 | 621.52 | 222.44 | 0.25416 | 0.06125 | 0.041 | 14.39 | System Off | 1 | 0
6874 | 6874 | 2012-10-13 09:59 | 11.73 | 16.5 | 18.31 | 17.66 | 502.46 | 176 | 14.87 | 503.74 | 0.96 | 0.91 | 0.91 | 0.17 | 279.2 | 9.51 | 646.68 | 137.51 | 0.24805 | 0.06125 | 0.025 | 14.2 | System Off | 1 | 0
6875 | 6875 | 2012-10-13 10:59 | 12.27 | 16.83 | 18.5 | 18.04 | 486.16 | 171 | 14.81 | 488.04 | 0.93 | 0.91 | 0.91 | 0.16 | 271.83 | 9.47 | 643.96 | 133.71 | 0.24873 | 0.06125 | 0.025 | 14.62 | System Off | 1 | 0
6876 | 6876 | 2012-10-13 11:59 | 12.81 | 17.48 | 19.15 | 18.81 | 506.37 | 178 | 14.82 | 507.65 | 0.95 | 0.91 | 0.91 | 0.17 | 283.08 | 9.37 | 637.16 | 139.17 | 0.25019 | 0.06125 | 0.026 | 14.61 | System Off | 1 | 0
6877 | 6877 | 2012-10-13 12:59 | 12.58 | 16.92 | 18.52 | 18.08 | 463.77 | 163 | 14.82 | 466.39 | 0.92 | 0.9 | 0.9 | 0.15 | 277.06 | 9.46 | 643.28 | 127.44 | 0.24877 | 0.06125 | 0.023 | 14.11 | System Off | 1 | 0
6878 | 6878 | 2012-10-13 13:59 | 12.34 | 17.73 | 19.74 | 19.11 | 572.38 | 201 | 14.83 | 571.28 | 0.94 | 0.92 | 0.92 | 0.19 | 386.81 | 9.34 | 635.12 | 157.12 | 0.25082 | 0.06125 | 0.029 | 14.43 | System Off | 1 | 0
6879 | 6879 | 2012-10-13 14:59 | 12.11 | 14.15 | 14.94 | 14.63 | 207.22 | 74 | 14.58 | 214.83 | 0.8 | 0.78 | 0.78 | 0.06 | 130.16 | 9.89 | 672.52 | 58.03 | 0.24209 | 0.06125 | 0.011 | 14.86 | System Off | 1 | 0
6880 | 6880 | 2012-10-13 15:59 | 11.4 | 11.51 | 11.56 | 11.54 | 10.42 | 4 | 13.57 | 12.31 | 0 | 0 | 0 | 0 | 0 | 10.28 | 699.04 | 3.18 | 0.23623 | 0.06125 | 0.001 | 25 | System Off | 0 | 0
6881 | 6881 | 2012-10-13 16:59 | 10.7 | 10.7 | 10.7 | 10.7 | 0 | 0 | 0 | 0 | 0 | 0 | 0 | 0 | 0 | 10.39 | 706.52 | 0 | 0 | 0 | 0 | 0 | System Off | 0 | 0
6882 | 6882 | 2012-10-13 17:59 | 10 | 10 | 10 | 10 | 0 | 0 | 0 | 0 | 0 | 0 | 0 | 0 | 0 | 10.48 | 712.64 | 0 | 0 | 0 | 0 | 0 | System Off | 0 | 0
6883 | 6883 | 2012-10-13 18:59 | 9.42 | 9.42 | 9.42 | 9.42 | 0 | 0 | 0 | 0 | 0 | 0 | 0 | 0 | 0 | 10.56 | 718.08 | 0 | 0 | 0 | 0 | 0 | System Off | 0 | 0
6884 | 6884 | 2012-10-13 19:59 | 8.85 | 8.85 | 8.85 | 8.85 | 0 | 0 | 0 | 0 | 0 | 0 | 0 | 0 | 0 | 10.63 | 722.84 | 0 | 0 | 0 | 0 | 0 | System Off | 0 | 0
6885 | 6885 | 2012-10-13 20:59 | 8.28 | 8.28 | 8.28 | 8.28 | 0 | 0 | 0 | 0 | 0 | 0 | 0 | 0 | 0 | 10.71 | 728.28 | 0 | 0 | 0 | 0 | 0 | System Off | 0 | 0
6886 | 6886 | 2012-10-13 21:59 | 7.99 | 7.99 | 7.99 | 7.99 | 0 | 0 | 0 | 0 | 0 | 0 | 0 | 0 | 0 | 10.74 | 730.32 | 0 | 0 | 0 | 0 | 0 | System Off | 0 | 0
6887 | 6887 | 2012-10-13 22:59 | 7.71 | 7.71 | 7.71 | 7.71 | 0 | 0 | 0 | 0 | 0 | 0 | 0 | 0 | 0 | 10.78 | 733.04 | 0 | 0 | 0 | 0 | 0 | System Off | 0 | 0
6888 | 6888 | 2012-10-13 23:59 | 7.42 | 7.42 | 7.42 | 7.42 | 0 | 0 | 0 | 0 | 0 | 0 | 0 | 0 | 0 | 10.82 | 735.76 | 0 | 0 | 0 | 0 | 0 | System Off | 0 | 0
6889 | 6889 | 2012-10-14 00:59 | 7.52 | 7.52 | 7.52 | 7.52 | 0 | 0 | 0 | 0 | 0 | 0 | 0 | 0 | 0 | 10.81 | 735.08 | 0 | 0 | 0 | 0 | 0 | System Off | 0 | 0
6890 | 6890 | 2012-10-14 01:59 | 7.62 | 7.62 | 7.62 | 7.62 | 0 | 0 | 0 | 0 | 0 | 0 | 0 | 0 | 0 | 10.79 | 733.72 | 0 | 0 | 0 | 0 | 0 | System Off | 0 | 0
6891 | 6891 | 2012-10-14 02:59 | 7.72 | 7.72 | 7.72 | 7.72 | 0 | 0 | 0 | 0 | 0 | 0 | 0 | 0 | 0 | 10.78 | 733.04 | 0 | 0 | 0 | 0 | 0 | System Off | 0 | 0
6892 | 6892 | 2012-10-14 03:59 | 7.75 | 7.75 | 7.75 | 7.75 | 0 | 0 | 0 | 0 | 0 | 0 | 0 | 0 | 0 | 10.78 | 733.04 | 0 | 0 | 0 | 0 | 0 | System Off | 0 | 0
6893 | 6893 | 2012-10-14 04:59 | 7.78 | 7.78 | 7.78 | 7.78 | 0 | 0 | 0 | 0 | 0 | 0 | 0 | 0 | 0 | 10.77 | 732.36 | 0 | 0 | 0 | 0 | 0 | System Off | 0 | 0
6894 | 6894 | 2012-10-14 05:59 | 7.8 | 7.8 | 7.8 | 7.8 | 0 | 0 | 0 | 0 | 0 | 0 | 0 | 0 | 0 | 10.77 | 732.36 | 0 | 0 | 0 | 0 | 0 | System Off | 0 | 0
6895 | 6895 | 2012-10-14 06:59 | 8.34 | 10.72 | 11.8 | 10.95 | 218.22 | 77 | 14.76 | 225.37 | 0.78 | 0.79 | 0.79 | 0.06 | 163.04 | 10.36 | 704.48 | 60.24 | 0.23545 | 0.06125 | 0.011 | 14.29 | System Off | 1 | 0
6896 | 6896 | 2012-10-14 07:59 | 8.87 | 14.66 | 17.1 | 15.59 | 577 | 200 | 15.03 | 575.32 | 0.95 | 0.92 | 0.92 | 0.19 | 380.12 | 9.77 | 664.36 | 155.95 | 0.24432 | 0.06125 | 0.029 | 14.5 | System Off | 1 | 0
6897 | 6897 | 2012-10-14 08:59 | 9.41 | 13.85 | 15.62 | 14.76 | 457.43 | 159 | 14.98 | 459.83 | 0.94 | 0.9 | 0.9 | 0.15 | 263.06 | 9.87 | 671.16 | 124.05 | 0.24267 | 0.06125 | 0.023 | 14.47 | System Off | 1 | 0
6898 | 6898 | 2012-10-14 09:59 | 9.7 | 14.59 | 16.63 | 15.39 | 485.71 | 169 | 14.97 | 487.29 | 0.94 | 0.91 | 0.91 | 0.16 | 269.19 | 9.79 | 665.72 | 131.87 | 0.24385 | 0.06125 | 0.024 | 14.2 | System Off | 1 | 0
6899 | 6899 | 2012-10-14 10:59 | 9.99 | 15.7 | 18.19 | 16.42 | 547.55 | 191 | 14.93 | 547.14 | 0.94 | 0.92 | 0.92 | 0.18 | 308.84 | 9.67 | 657.56 | 149.11 | 0.24581 | 0.06125 | 0.027 | 14.14 | System Off | 1 | 0
6900 | 6900 | 2012-10-14 11:59 | 10.28 | 14.76 | 16.81 | 15.14 | 410.02 | 144 | 14.83 | 413.97 | 0.9 | 0.89 | 0.89 | 0.13 | 225.16 | 9.82 | 667.76 | 112.56 | 0.2433 | 0.06125 | 0.021 | 14.58 | System Off | 1 | 0
6901 | 6901 | 2012-10-14 12:59 | 9.93 | 13.28 | 14.84 | 13.52 | 301.8 | 106 | 14.83 | 308.12 | 0.84 | 0.85 | 0.85 | 0.09 | 172.25 | 10.03 | 682.04 | 82.86 | 0.24019 | 0.06125 | 0.015 | 14.15 | System Off | 1 | 0
6902 | 6902 | 2012-10-14 13:59 | 9.58 | 11.12 | 11.84 | 11.22 | 133.32 | 48 | 14.47 | 140.48 | 0.62 | 0.68 | 0.68 | 0.03 | 70.32 | 10.32 | 701.76 | 37.7 | 0.23582 | 0.06125 | 0.007 | 14.58 | System Off | 0 | 0
6903 | 6903 | 2012-10-14 14:59 | 9.24 | 10.77 | 11.49 | 10.84 | 131.09 | 47 | 14.53 | 138.19 | 0.63 | 0.68 | 0.68 | 0.03 | 72.33 | 10.37 | 705.16 | 36.88 | 0.23514 | 0.06125 | 0.007 | 14.89 | System Off | 1 | 0
6904 | 6904 | 2012-10-14 15:59 | 8.96 | 9.21 | 9.34 | 9.2 | 19.54 | 7 | 14.54 | 22.33 | 0 | 0 | 0 | 0 | 0 | 10.58 | 719.44 | 5.49 | 0.23205 | 0.06125 | 0.001 | 14.29 | System Off | 0 | 0
6905 | 6905 | 2012-10-14 16:59 | 8.69 | 8.69 | 8.69 | 8.69 | 0 | 0 | 0 | 0 | 0 | 0 | 0 | 0 | 0 | 10.65 | 724.2 | 0 | 0 | 0 | 0 | 0 | System Off | 0 | 0
6906 | 6906 | 2012-10-14 17:59 | 8.42 | 8.42 | 8.42 | 8.42 | 0 | 0 | 0 | 0 | 0 | 0 | 0 | 0 | 0 | 10.69 | 726.92 | 0 | 0 | 0 | 0 | 0 | System Off | 0 | 0
6907 | 6907 | 2012-10-14 18:59 | 8.32 | 8.32 | 8.32 | 8.32 | 0 | 0 | 0 | 0 | 0 | 0 | 0 | 0 | 0 | 10.7 | 727.6 | 0 | 0 | 0 | 0 | 0 | System Off | 0 | 0
6908 | 6908 | 2012-10-14 19:59 | 8.23 | 8.23 | 8.23 | 8.23 | 0 | 0 | 0 | 0 | 0 | 0 | 0 | 0 | 0 | 10.71 | 728.28 | 0 | 0 | 0 | 0 | 0 | System Off | 0 | 0
6909 | 6909 | 2012-10-14 20:59 | 8.14 | 8.14 | 8.14 | 8.14 | 0 | 0 | 0 | 0 | 0 | 0 | 0 | 0 | 0 | 10.72 | 728.96 | 0 | 0 | 0 | 0 | 0 | System Off | 0 | 0
6910 | 6910 | 2012-10-14 21:59 | 8.11 | 8.11 | 8.11 | 8.11 | 0 | 0 | 0 | 0 | 0 | 0 | 0 | 0 | 0 | 10.73 | 729.64 | 0 | 0 | 0 | 0 | 0 | System Off | 0 | 0
6911 | 6911 | 2012-10-14 22:59 | 8.08 | 8.08 | 8.08 | 8.08 | 0 | 0 | 0 | 0 | 0 | 0 | 0 | 0 | 0 | 10.73 | 729.64 | 0 | 0 | 0 | 0 | 0 | System Off | 0 | 0
6912 | 6912 | 2012-10-14 23:59 | 8.05 | 8.05 | 8.05 | 8.05 | 0 | 0 | 0 | 0 | 0 | 0 | 0 | 0 | 0 | 10.74 | 730.32 | 0 | 0 | 0 | 0 | 0 | System Off | 0 | 0
6913 | 6913 | 2012-10-15 00:59 | 7.48 | 7.48 | 7.48 | 7.48 | 0 | 0 | 0 | 0 | 0 | 0 | 0 | 0 | 0 | 10.81 | 735.08 | 0 | 0 | 0 | 0 | 0 | System Off | 0 | 0
6914 | 6914 | 2012-10-15 01:59 | 6.91 | 6.91 | 6.91 | 6.91 | 0 | 0 | 0 | 0 | 0 | 0 | 0 | 0 | 0 | 10.89 | 740.52 | 0 | 0 | 0 | 0 | 0 | System Off | 0 | 0
6915 | 6915 | 2012-10-15 02:59 | 6.34 | 6.34 | 6.34 | 6.34 | 0 | 0 | 0 | 0 | 0 | 0 | 0 | 0 | 0 | 10.96 | 745.28 | 0 | 0 | 0 | 0 | 0 | System Off | 0 | 0
6916 | 6916 | 2012-10-15 03:59 | 6.45 | 6.45 | 6.45 | 6.45 | 0 | 0 | 0 | 0 | 0 | 0 | 0 | 0 | 0 | 10.95 | 744.6 | 0 | 0 | 0 | 0 | 0 | System Off | 0 | 0
6917 | 6917 | 2012-10-15 04:59 | 6.56 | 6.56 | 6.56 | 6.56 | 0 | 0 | 0 | 0 | 0 | 0 | 0 | 0 | 0 | 10.93 | 743.24 | 0 | 0 | 0 | 0 | 0 | System Off | 0 | 0
6918 | 6918 | 2012-10-15 05:59 | 6.67 | 6.67 | 6.67 | 6.67 | 0 | 0 | 0 | 0 | 0 | 0 | 0 | 0 | 0 | 10.92 | 742.56 | 0 | 0 | 0 | 0 | 0 | System Off | 0 | 0
6919 | 6919 | 2012-10-15 06:59 | 7.41 | 9.87 | 10.98 | 10.09 | 224.67 | 79 | 14.81 | 231.69 | 0.88 | 0.8 | 0.8 | 0.07 | 168.81 | 10.47 | 711.96 | 61.77 | 0.23391 | 0.06125 | 0.011 | 13.92 | System Off | 1 | 0
6920 | 6920 | 2012-10-15 07:59 | 8.15 | 9.15 | 9.59 | 9.28 | 92.96 | 33 | 14.67 | 99.28 | 0.59 | 0.56 | 0.56 | 0.02 | 40.13 | 10.57 | 718.76 | 25.85 | 0.23228 | 0.06125 | 0.005 | 15.15 | System Off | 0 | 0
6921 | 6921 | 2012-10-15 08:59 | 8.89 | 9.74 | 10.09 | 9.88 | 80.65 | 29 | 14.48 | 86.69 | 0.67 | 0.51 | 0.51 | 0.02 | 27.95 | 10.5 | 714 | 22.77 | 0.23335 | 0.06125 | 0.004 | 13.79 | System Off | 0 | 0
6922 | 6922 | 2012-10-15 09:59 | 9.57 | 17.57 | 20.88 | 18.94 | 807.4 | 280 | 15.02 | 796.21 | 0.96 | 0.95 | 0.95 | 0.27 | 461.31 | 9.36 | 636.48 | 218.35 | 0.2508 | 0.06125 | 0.04 | 14.29 | System Off | 1 | 0
6923 | 6923 | 2012-10-15 10:59 | 10.26 | 19.75 | 23.71 | 21.31 | 954.06 | 331 | 15.01 | 935.98 | 0.99 | 0.96 | 0.96 | 0.33 | 553.59 | 9.07 | 616.76 | 258.14 | 0.25541 | 0.06125 | 0.047 | 14.2 | System Off | 1 | 0
6924 | 6924 | 2012-10-15 11:59 | 10.94 | 15.79 | 17.82 | 16.57 | 476 | 167 | 14.85 | 478.09 | 0.96 | 0.9 | 0.9 | 0.16 | 264.82 | 9.65 | 656.2 | 130.52 | 0.24601 | 0.06125 | 0.024 | 14.37 | System Off | 1 | 0
6925 | 6925 | 2012-10-15 12:59 | 11.05 | 17.14 | 19.81 | 17.91 | 585.17 | 204 | 14.94 | 583.5 | 0.93 | 0.92 | 0.92 | 0.19 | 355.56 | 9.48 | 644.64 | 159.24 | 0.24861 | 0.06125 | 0.029 | 14.22 | System Off | 1 | 0
6926 | 6926 | 2012-10-15 13:59 | 11.15 | 17.67 | 20.6 | 18.31 | 608.58 | 213 | 14.88 | 606.06 | 0.94 | 0.93 | 0.93 | 0.2 | 412.87 | 9.43 | 641.24 | 166.39 | 0.24939 | 0.06125 | 0.031 | 14.55 | System Off | 1 | 0
6927 | 6927 | 2012-10-15 14:59 | 11.26 | 14.89 | 16.59 | 15.12 | 321.69 | 114 | 14.7 | 327.84 | 0.88 | 0.86 | 0.86 | 0.1 | 217.07 | 9.83 | 668.44 | 89.27 | 0.24315 | 0.06125 | 0.016 | 14.04 | System Off | 1 | 0
6928 | 6928 | 2012-10-15 15:59 | 10.45 | 11.01 | 11.28 | 11.03 | 47.28 | 17 | 14.49 | 52.06 | 0 | 0.21 | 0.21 | 0 | 8.66 | 10.35 | 703.8 | 13.35 | 0.23537 | 0.06125 | 0.002 | 11.76 | System Off | 0 | 0
6929 | 6929 | 2012-10-15 16:59 | 9.65 | 9.65 | 9.65 | 9.65 | 0 | 0 | 0 | 0 | 0 | 0 | 0 | 0 | 0 | 10.53 | 716.04 | 0 | 0 | 0 | 0 | 0 | System Off | 0 | 0
6930 | 6930 | 2012-10-15 17:59 | 8.85 | 8.85 | 8.85 | 8.85 | 0 | 0 | 0 | 0 | 0 | 0 | 0 | 0 | 0 | 10.63 | 722.84 | 0 | 0 | 0 | 0 | 0 | System Off | 0 | 0
6931 | 6931 | 2012-10-15 18:59 | 8.56 | 8.56 | 8.56 | 8.56 | 0 | 0 | 0 | 0 | 0 | 0 | 0 | 0 | 0 | 10.67 | 725.56 | 0 | 0 | 0 | 0 | 0 | System Off | 0 | 0
6932 | 6932 | 2012-10-15 19:59 | 8.28 | 8.28 | 8.28 | 8.28 | 0 | 0 | 0 | 0 | 0 | 0 | 0 | 0 | 0 | 10.71 | 728.28 | 0 | 0 | 0 | 0 | 0 | System Off | 0 | 0
6933 | 6933 | 2012-10-15 20:59 | 7.99 | 7.99 | 7.99 | 7.99 | 0 | 0 | 0 | 0 | 0 | 0 | 0 | 0 | 0 | 10.74 | 730.32 | 0 | 0 | 0 | 0 | 0 | System Off | 0 | 0
6934 | 6934 | 2012-10-15 21:59 | 7.82 | 7.82 | 7.82 | 7.82 | 0 | 0 | 0 | 0 | 0 | 0 | 0 | 0 | 0 | 10.77 | 732.36 | 0 | 0 | 0 | 0 | 0 | System Off | 0 | 0
6935 | 6935 | 2012-10-15 22:59 | 7.66 | 7.66 | 7.66 | 7.66 | 0 | 0 | 0 | 0 | 0 | 0 | 0 | 0 | 0 | 10.79 | 733.72 | 0 | 0 | 0 | 0 | 0 | System Off | 0 | 0
6936 | 6936 | 2012-10-15 23:59 | 7.49 | 7.49 | 7.49 | 7.49 | 0 | 0 | 0 | 0 | 0 | 0 | 0 | 0 | 0 | 10.81 | 735.08 | 0 | 0 | 0 | 0 | 0 | System Off | 0 | 0
6937 | 6937 | 2012-10-16 00:59 | 7.1 | 7.1 | 7.1 | 7.1 | 0 | 0 | 0 | 0 | 0 | 0 | 0 | 0 | 0 | 10.86 | 738.48 | 0 | 0 | 0 | 0 | 0 | System Off | 0 | 0
6938 | 6938 | 2012-10-16 01:59 | 6.71 | 6.71 | 6.71 | 6.71 | 0 | 0 | 0 | 0 | 0 | 0 | 0 | 0 | 0 | 10.91 | 741.88 | 0 | 0 | 0 | 0 | 0 | System Off | 0 | 0
6939 | 6939 | 2012-10-16 02:59 | 6.32 | 6.32 | 6.32 | 6.32 | 0 | 0 | 0 | 0 | 0 | 0 | 0 | 0 | 0 | 10.97 | 745.96 | 0 | 0 | 0 | 0 | 0 | System Off | 0 | 0
6940 | 6940 | 2012-10-16 03:59 | 6.36 | 6.36 | 6.36 | 6.36 | 0 | 0 | 0 | 0 | 0 | 0 | 0 | 0 | 0 | 10.96 | 745.28 | 0 | 0 | 0 | 0 | 0 | System Off | 0 | 0
6941 | 6941 | 2012-10-16 04:59 | 6.39 | 6.39 | 6.39 | 6.39 | 0 | 0 | 0 | 0 | 0 | 0 | 0 | 0 | 0 | 10.96 | 745.28 | 0 | 0 | 0 | 0 | 0 | System Off | 0 | 0
6942 | 6942 | 2012-10-16 05:59 | 6.42 | 6.42 | 6.42 | 6.42 | 0 | 0 | 0 | 0 | 0 | 0 | 0 | 0 | 0 | 10.95 | 744.6 | 0 | 0 | 0 | 0 | 0 | System Off | 0 | 0
6943 | 6943 | 2012-10-16 06:59 | 7.38 | 9.1 | 9.78 | 9.45 | 173.35 | 61 | 14.8 | 180.53 | 0.81 | 0.75 | 0.75 | 0.05 | 122.93 | 10.55 | 717.4 | 47.7 | 0.2327 | 0.06125 | 0.009 | 14.75 | System Off | 1 | 0
6944 | 6944 | 2012-10-16 07:59 | 8.34 | 8.9 | 9.11 | 9.03 | 54.6 | 20 | 14.22 | 59.62 | 0.49 | 0.31 | 0.31 | 0.01 | 13.14 | 10.61 | 721.48 | 15.76 | 0.23179 | 0.06125 | 0.003 | 15 | System Off | 0 | 0
6945 | 6945 | 2012-10-16 08:59 | 9.3 | 10.57 | 11.04 | 10.9 | 131.2 | 47 | 14.54 | 138.29 | 0.63 | 0.68 | 0.68 | 0.03 | 59.52 | 10.36 | 704.48 | 36.88 | 0.23525 | 0.06125 | 0.007 | 14.89 | System Off | 0 | 0
6946 | 6946 | 2012-10-16 09:59 | 9.41 | 10.7 | 11.18 | 11.05 | 133.57 | 48 | 14.49 | 140.69 | 0.62 | 0.68 | 0.68 | 0.03 | 58.5 | 10.34 | 703.12 | 37.68 | 0.23551 | 0.06125 | 0.007 | 14.58 | System Off | 0 | 0
6947 | 6947 | 2012-10-16 10:59 | 9.53 | 11.6 | 12.36 | 12.15 | 216.63 | 77 | 14.65 | 223.89 | 0.78 | 0.79 | 0.79 | 0.06 | 109.18 | 10.2 | 693.6 | 60.33 | 0.2376 | 0.06125 | 0.011 | 14.29 | System Off | 1 | 0
6948 | 6948 | 2012-10-16 11:59 | 9.64 | 12.86 | 14.05 | 13.7 | 342.35 | 120 | 14.86 | 347.77 | 0.91 | 0.87 | 0.86 | 0.11 | 184.47 | 10.01 | 680.68 | 93.77 | 0.24057 | 0.06125 | 0.017 | 14.17 | System Off | 1 | 0
6949 | 6949 | 2012-10-16 12:59 | 9.93 | 13.77 | 15.22 | 14.69 | 402.54 | 141 | 14.87 | 406.55 | 0.92 | 0.89 | 0.88 | 0.13 | 237.45 | 9.88 | 671.84 | 110.16 | 0.24246 | 0.06125 | 0.02 | 14.18 | System Off | 1 | 0
6950 | 6950 | 2012-10-16 13:59 | 10.22 | 11.98 | 12.66 | 12.36 | 176.82 | 63 | 14.62 | 184.27 | 0.79 | 0.75 | 0.75 | 0.05 | 101.71 | 10.18 | 692.24 | 49.38 | 0.23794 | 0.06125 | 0.009 | 14.29 | System Off | 1 | 0
6951 | 6951 | 2012-10-16 14:59 | 10.52 | 12.95 | 13.93 | 13.44 | 243.02 | 86 | 14.72 | 250.19 | 0.81 | 0.81 | 0.81 | 0.07 | 157.35 | 10.04 | 682.72 | 67.32 | 0.23998 | 0.06125 | 0.012 | 13.95 | System Off | 1 | 0
6952 | 6952 | 2012-10-16 15:59 | 10.27 | 10.6 | 10.74 | 10.65 | 30.82 | 11 | 14.59 | 34.57 | 0 | 0 | 0 | 0 | 0 | 10.4 | 707.2 | 8.62 | 0.23465 | 0.06125 | 0.002 | 18.18 | System Off | 0 | 0
6953 | 6953 | 2012-10-16 16:59 | 10.02 | 10.02 | 10.02 | 10.02 | 0 | 0 | 0 | 0 | 0 | 0 | 0 | 0 | 0 | 10.48 | 712.64 | 0 | 0 | 0 | 0 | 0 | System Off | 0 | 0
6954 | 6954 | 2012-10-16 17:59 | 9.78 | 9.78 | 9.78 | 9.78 | 0 | 0 | 0 | 0 | 0 | 0 | 0 | 0 | 0 | 10.51 | 714.68 | 0 | 0 | 0 | 0 | 0 | System Off | 0 | 0
6955 | 6955 | 2012-10-16 18:59 | 9.29 | 9.29 | 9.29 | 9.29 | 0 | 0 | 0 | 0 | 0 | 0 | 0 | 0 | 0 | 10.57 | 718.76 | 0 | 0 | 0 | 0 | 0 | System Off | 0 | 0
6956 | 6956 | 2012-10-16 19:59 | 8.81 | 8.81 | 8.81 | 8.81 | 0 | 0 | 0 | 0 | 0 | 0 | 0 | 0 | 0 | 10.64 | 723.52 | 0 | 0 | 0 | 0 | 0 | System Off | 0 | 0
6957 | 6957 | 2012-10-16 20:59 | 8.33 | 8.33 | 8.33 | 8.33 | 0 | 0 | 0 | 0 | 0 | 0 | 0 | 0 | 0 | 10.7 | 727.6 | 0 | 0 | 0 | 0 | 0 | System Off | 0 | 0
6958 | 6958 | 2012-10-16 21:59 | 7.96 | 7.96 | 7.96 | 7.96 | 0 | 0 | 0 | 0 | 0 | 0 | 0 | 0 | 0 | 10.75 | 731 | 0 | 0 | 0 | 0 | 0 | System Off | 0 | 0
6959 | 6959 | 2012-10-16 22:59 | 7.59 | 7.59 | 7.59 | 7.59 | 0 | 0 | 0 | 0 | 0 | 0 | 0 | 0 | 0 | 10.8 | 734.4 | 0 | 0 | 0 | 0 | 0 | System Off | 0 | 0
6960 | 6960 | 2012-10-16 23:59 | 7.22 | 7.22 | 7.22 | 7.22 | 0 | 0 | 0 | 0 | 0 | 0 | 0 | 0 | 0 | 10.85 | 737.8 | 0 | 0 | 0 | 0 | 0 | System Off | 0 | 0
6961 | 6961 | 2012-10-17 00:59 | 7.08 | 7.08 | 7.08 | 7.08 | 0 | 0 | 0 | 0 | 0 | 0 | 0 | 0 | 0 | 10.86 | 738.48 | 0 | 0 | 0 | 0 | 0 | System Off | 0 | 0
6962 | 6962 | 2012-10-17 01:59 | 6.94 | 6.94 | 6.94 | 6.94 | 0 | 0 | 0 | 0 | 0 | 0 | 0 | 0 | 0 | 10.88 | 739.84 | 0 | 0 | 0 | 0 | 0 | System Off | 0 | 0
6963 | 6963 | 2012-10-17 02:59 | 6.8 | 6.8 | 6.8 | 6.8 | 0 | 0 | 0 | 0 | 0 | 0 | 0 | 0 | 0 | 10.9 | 741.2 | 0 | 0 | 0 | 0 | 0 | System Off | 0 | 0
6964 | 6964 | 2012-10-17 03:59 | 7.46 | 7.46 | 7.46 | 7.46 | 0 | 0 | 0 | 0 | 0 | 0 | 0 | 0 | 0 | 10.81 | 735.08 | 0 | 0 | 0 | 0 | 0 | System Off | 0 | 0
6965 | 6965 | 2012-10-17 04:59 | 8.12 | 8.12 | 8.12 | 8.12 | 0 | 0 | 0 | 0 | 0 | 0 | 0 | 0 | 0 | 10.73 | 729.64 | 0 | 0 | 0 | 0 | 0 | System Off | 0 | 0
6966 | 6966 | 2012-10-17 05:59 | 8.77 | 8.77 | 8.77 | 8.77 | 0 | 0 | 0 | 0 | 0 | 0 | 0 | 0 | 0 | 10.64 | 723.52 | 0 | 0 | 0 | 0 | 0 | System Off | 0 | 0
6967 | 6967 | 2012-10-17 06:59 | 10.02 | 10.6 | 10.82 | 10.74 | 56.52 | 21 | 14.02 | 61.73 | 0.47 | 0.33 | 0.33 | 0.01 | 18.44 | 10.38 | 705.84 | 16.59 | 0.23486 | 0.06125 | 0.003 | 14.29 | System Off | 0 | 0
6968 | 6968 | 2012-10-17 07:59 | 11.28 | 12.37 | 12.77 | 12.65 | 110.82 | 40 | 14.43 | 117.77 | 0.74 | 0.62 | 0.62 | 0.03 | 52.69 | 10.14 | 689.52 | 31.43 | 0.23837 | 0.06125 | 0.006 | 15 | System Off | 0 | 0
6969 | 6969 | 2012-10-17 08:59 | 12.53 | 13.84 | 14.31 | 14.2 | 136.54 | 49 | 14.51 | 143.99 | 0.8 | 0.69 | 0.69 | 0.04 | 62.85 | 9.94 | 675.92 | 38.46 | 0.24122 | 0.06125 | 0.007 | 14.29 | System Off | 0 | 0
6970 | 6970 | 2012-10-17 09:59 | 13.72 | 17.03 | 18.19 | 18.02 | 356.5 | 127 | 14.62 | 362.15 | 0.87 | 0.87 | 0.87 | 0.11 | 191.93 | 9.47 | 643.96 | 99.54 | 0.24854 | 0.06125 | 0.018 | 14.17 | System Off | 1 | 0
6971 | 6971 | 2012-10-17 10:59 | 14.92 | 18.83 | 20.18 | 20.03 | 423.44 | 151 | 14.61 | 427.56 | 0.93 | 0.89 | 0.89 | 0.14 | 234 | 9.23 | 627.64 | 118.38 | 0.25236 | 0.06125 | 0.022 | 14.57 | System Off | 1 | 0
6972 | 6972 | 2012-10-17 11:59 | 16.11 | 17.54 | 18.04 | 17.99 | 150.97 | 55 | 14.3 | 158.9 | 0.72 | 0.71 | 0.71 | 0.04 | 69.3 | 9.47 | 643.96 | 43.29 | 0.24819 | 0.06125 | 0.008 | 14.55 | System Off | 0 | 0
6973 | 6973 | 2012-10-17 12:59 | 16.16 | 17.59 | 18.1 | 18.01 | 146.16 | 54 | 14.1 | 154.05 | 0.74 | 0.7 | 0.7 | 0.04 | 71.45 | 9.47 | 643.96 | 42.61 | 0.24823 | 0.06125 | 0.008 | 14.81 | System Off | 0 | 0
6974 | 6974 | 2012-10-17 13:59 | 16.21 | 17.25 | 17.63 | 17.52 | 101.3 | 38 | 13.88 | 108.46 | 0.52 | 0.59 | 0.59 | 0.02 | 47.21 | 9.53 | 648.04 | 30.06 | 0.24725 | 0.06125 | 0.006 | 15.79 | System Off | 0 | 0
6975 | 6975 | 2012-10-17 14:59 | 16.27 | 17.24 | 17.62 | 17.44 | 91.9 | 34 | 14.08 | 98.82 | 0.58 | 0.56 | 0.56 | 0.02 | 42.56 | 9.54 | 648.72 | 26.83 | 0.24709 | 0.06125 | 0.005 | 14.71 | System Off | 0 | 0
6976 | 6976 | 2012-10-17 15:59 | 16.11 | 16.15 | 16.18 | 16.15 | 3.87 | 1 | 20.16 | 4.84 | 0 | 0 | 0 | 0 | 0 | 9.7 | 659.6 | 0.73 | 0.24458 | 0.06125 | 0 | 0 | System Off | 0 | 0
6977 | 6977 | 2012-10-17 16:59 | 15.96 | 15.96 | 15.96 | 15.96 | 0 | 0 | 0 | 0 | 0 | 0 | 0 | 0 | 0 | 9.72 | 660.96 | 0 | 0 | 0 | 0 | 0 | System Off | 0 | 0
6978 | 6978 | 2012-10-17 17:59 | 15.81 | 15.81 | 15.81 | 15.81 | 0 | 0 | 0 | 0 | 0 | 0 | 0 | 0 | 0 | 9.74 | 662.32 | 0 | 0 | 0 | 0 | 0 | System Off | 0 | 0
6979 | 6979 | 2012-10-17 18:59 | 16 | 16 | 16 | 16 | 0 | 0 | 0 | 0 | 0 | 0 | 0 | 0 | 0 | 9.72 | 660.96 | 0 | 0 | 0 | 0 | 0 | System Off | 0 | 0
6980 | 6980 | 2012-10-17 19:59 | 16.2 | 16.2 | 16.2 | 16.2 | 0 | 0 | 0 | 0 | 0 | 0 | 0 | 0 | 0 | 9.69 | 658.92 | 0 | 0 | 0 | 0 | 0 | System Off | 0 | 0
6981 | 6981 | 2012-10-17 20:59 | 16.4 | 16.4 | 16.4 | 16.4 | 0 | 0 | 0 | 0 | 0 | 0 | 0 | 0 | 0 | 9.67 | 657.56 | 0 | 0 | 0 | 0 | 0 | System Off | 0 | 0
6982 | 6982 | 2012-10-17 21:59 | 16.44 | 16.44 | 16.44 | 16.44 | 0 | 0 | 0 | 0 | 0 | 0 | 0 | 0 | 0 | 9.66 | 656.88 | 0 | 0 | 0 | 0 | 0 | System Off | 0 | 0
6983 | 6983 | 2012-10-17 22:59 | 16.48 | 16.48 | 16.48 | 16.48 | 0 | 0 | 0 | 0 | 0 | 0 | 0 | 0 | 0 | 9.66 | 656.88 | 0 | 0 | 0 | 0 | 0 | System Off | 0 | 0
6984 | 6984 | 2012-10-17 23:59 | 16.52 | 16.52 | 16.52 | 16.52 | 0 | 0 | 0 | 0 | 0 | 0 | 0 | 0 | 0 | 9.65 | 656.2 | 0 | 0 | 0 | 0 | 0 | System Off | 0 | 0
6985 | 6985 | 2012-10-18 00:59 | 16.03 | 16.03 | 16.03 | 16.03 | 0 | 0 | 0 | 0 | 0 | 0 | 0 | 0 | 0 | 9.71 | 660.28 | 0 | 0 | 0 | 0 | 0 | System Off | 0 | 0
6986 | 6986 | 2012-10-18 01:59 | 15.53 | 15.53 | 15.53 | 15.53 | 0 | 0 | 0 | 0 | 0 | 0 | 0 | 0 | 0 | 9.78 | 665.04 | 0 | 0 | 0 | 0 | 0 | System Off | 0 | 0
6987 | 6987 | 2012-10-18 02:59 | 15.04 | 15.04 | 15.04 | 15.04 | 0 | 0 | 0 | 0 | 0 | 0 | 0 | 0 | 0 | 9.84 | 669.12 | 0 | 0 | 0 | 0 | 0 | System Off | 0 | 0
6988 | 6988 | 2012-10-18 03:59 | 14.93 | 14.93 | 14.93 | 14.93 | 0 | 0 | 0 | 0 | 0 | 0 | 0 | 0 | 0 | 9.85 | 669.8 | 0 | 0 | 0 | 0 | 0 | System Off | 0 | 0
6989 | 6989 | 2012-10-18 04:59 | 14.82 | 14.82 | 14.82 | 14.82 | 0 | 0 | 0 | 0 | 0 | 0 | 0 | 0 | 0 | 9.87 | 671.16 | 0 | 0 | 0 | 0 | 0 | System Off | 0 | 0
6990 | 6990 | 2012-10-18 05:59 | 14.71 | 14.71 | 14.71 | 14.71 | 0 | 0 | 0 | 0 | 0 | 0 | 0 | 0 | 0 | 9.88 | 671.84 | 0 | 0 | 0 | 0 | 0 | System Off | 0 | 0
6991 | 6991 | 2012-10-18 06:59 | 15.65 | 17.24 | 17.84 | 17.64 | 157.69 | 58 | 14.16 | 165.63 | 0.69 | 0.72 | 0.72 | 0.04 | 108.93 | 9.52 | 647.36 | 45.73 | 0.24755 | 0.06125 | 0.008 | 13.79 | System Off | 1 | 0
6992 | 6992 | 2012-10-18 07:59 | 16.59 | 21.31 | 23.07 | 22.51 | 489.51 | 175 | 14.57 | 491.91 | 0.91 | 0.91 | 0.9 | 0.16 | 318.73 | 8.93 | 607.24 | 137.25 | 0.24646 | 0.06125 | 0.025 | 14.29 | System Off | 1 | 0
6993 | 6993 | 2012-10-18 08:59 | 17.53 | 22.87 | 24.84 | 24.25 | 555.03 | 199 | 14.53 | 555.34 | 0.9 | 0.92 | 0.92 | 0.18 | 323.89 | 8.73 | 593.64 | 156.16 | 0.24973 | 0.06125 | 0.029 | 14.57 | System Off | 1 | 0
6994 | 6994 | 2012-10-18 09:59 | 18.43 | 24.13 | 26.21 | 25.66 | 595.49 | 214 | 14.49 | 594.46 | 0.93 | 0.92 | 0.92 | 0.2 | 334.79 | 8.57 | 582.76 | 168 | 0.25236 | 0.06125 | 0.031 | 14.49 | System Off | 1 | 0
6995 | 6995 | 2012-10-18 10:59 | 19.33 | 22.8 | 24.05 | 23.79 | 359.55 | 131 | 14.3 | 365.93 | 0.84 | 0.87 | 0.87 | 0.11 | 195.45 | 8.78 | 597.04 | 103.1 | 0.24862 | 0.06125 | 0.019 | 14.5 | System Off | 1 | 0
6996 | 6996 | 2012-10-18 11:59 | 20.23 | 25.26 | 27.04 | 26.73 | 529.07 | 192 | 14.35 | 530.72 | 0.94 | 0.91 | 0.91 | 0.18 | 296.71 | 8.44 | 573.92 | 151 | 0.25426 | 0.06125 | 0.028 | 14.58 | System Off | 1 | 0
6997 | 6997 | 2012-10-18 12:59 | 20.37 | 25.87 | 27.91 | 27.31 | 565.92 | 205 | 14.38 | 566.28 | 0.92 | 0.92 | 0.92 | 0.19 | 343.11 | 8.38 | 569.84 | 161.17 | 0.25537 | 0.06125 | 0.03 | 14.63 | System Off | 1 | 0
6998 | 6998 | 2012-10-18 13:59 | 20.51 | 25.26 | 27.09 | 26.35 | 473.07 | 172 | 14.33 | 476.63 | 0.93 | 0.9 | 0.9 | 0.16 | 315.29 | 8.49 | 577.32 | 135.32 | 0.25347 | 0.06125 | 0.025 | 14.53 | System Off | 1 | 0
6999 | 6999 | 2012-10-18 14:59 | 20.66 | 23.54 | 24.7 | 24.11 | 273.33 | 101 | 14.09 | 281.45 | 0.79 | 0.83 | 0.83 | 0.08 | 180.36 | 8.75 | 595 | 79.69 | 0.2491 | 0.06125 | 0.015 | 14.85 | System Off | 1 | 0
7000 | 7000 | 2012-10-18 15:59 | 19.73 | 20.03 | 20.15 | 20.08 | 25.65 | 10 | 13.36 | 29.35 | 0 | 0 | 0 | 0 | 0 | 9.22 | 626.96 | 7.96 | 0.25189 | 0.06125 | 0.001 | 10 | System Off | 0 | 0
7001 | 7001 | 2012-10-18 16:59 | 18.8 | 18.8 | 18.8 | 18.8 | 0 | 0 | 0 | 0 | 0 | 0 | 0 | 0 | 0 | 9.37 | 637.16 | 0 | 0 | 0 | 0 | 0 | System Off | 0 | 0
7002 | 7002 | 2012-10-18 17:59 | 17.88 | 17.88 | 17.88 | 17.88 | 0 | 0 | 0 | 0 | 0 | 0 | 0 | 0 | 0 | 9.49 | 645.32 | 0 | 0 | 0 | 0 | 0 | System Off | 0 | 0
7003 | 7003 | 2012-10-18 18:59 | 17.57 | 17.57 | 17.57 | 17.57 | 0 | 0 | 0 | 0 | 0 | 0 | 0 | 0 | 0 | 9.52 | 647.36 | 0 | 0 | 0 | 0 | 0 | System Off | 0 | 0
7004 | 7004 | 2012-10-18 19:59 | 17.26 | 17.26 | 17.26 | 17.26 | 0 | 0 | 0 | 0 | 0 | 0 | 0 | 0 | 0 | 9.56 | 650.08 | 0 | 0 | 0 | 0 | 0 | System Off | 0 | 0
7005 | 7005 | 2012-10-18 20:59 | 16.95 | 16.95 | 16.95 | 16.95 | 0 | 0 | 0 | 0 | 0 | 0 | 0 | 0 | 0 | 9.6 | 652.8 | 0 | 0 | 0 | 0 | 0 | System Off | 0 | 0
7006 | 7006 | 2012-10-18 21:59 | 16.91 | 16.91 | 16.91 | 16.91 | 0 | 0 | 0 | 0 | 0 | 0 | 0 | 0 | 0 | 9.61 | 653.48 | 0 | 0 | 0 | 0 | 0 | System Off | 0 | 0
7007 | 7007 | 2012-10-18 22:59 | 16.86 | 16.86 | 16.86 | 16.86 | 0 | 0 | 0 | 0 | 0 | 0 | 0 | 0 | 0 | 9.61 | 653.48 | 0 | 0 | 0 | 0 | 0 | System Off | 0 | 0
7008 | 7008 | 2012-10-18 23:59 | 16.82 | 16.82 | 16.82 | 16.82 | 0 | 0 | 0 | 0 | 0 | 0 | 0 | 0 | 0 | 9.62 | 654.16 | 0 | 0 | 0 | 0 | 0 | System Off | 0 | 0
7009 | 7009 | 2012-10-19 00:59 | 16.56 | 16.56 | 16.56 | 16.56 | 0 | 0 | 0 | 0 | 0 | 0 | 0 | 0 | 0 | 9.65 | 656.2 | 0 | 0 | 0 | 0 | 0 | System Off | 0 | 0
7010 | 7010 | 2012-10-19 01:59 | 16.31 | 16.31 | 16.31 | 16.31 | 0 | 0 | 0 | 0 | 0 | 0 | 0 | 0 | 0 | 9.68 | 658.24 | 0 | 0 | 0 | 0 | 0 | System Off | 0 | 0
7011 | 7011 | 2012-10-19 02:59 | 16.05 | 16.05 | 16.05 | 16.05 | 0 | 0 | 0 | 0 | 0 | 0 | 0 | 0 | 0 | 9.71 | 660.28 | 0 | 0 | 0 | 0 | 0 | System Off | 0 | 0
7012 | 7012 | 2012-10-19 03:59 | 15.78 | 15.78 | 15.78 | 15.78 | 0 | 0 | 0 | 0 | 0 | 0 | 0 | 0 | 0 | 9.75 | 663 | 0 | 0 | 0 | 0 | 0 | System Off | 0 | 0
7013 | 7013 | 2012-10-19 04:59 | 15.5 | 15.5 | 15.5 | 15.5 | 0 | 0 | 0 | 0 | 0 | 0 | 0 | 0 | 0 | 9.78 | 665.04 | 0 | 0 | 0 | 0 | 0 | System Off | 0 | 0
7014 | 7014 | 2012-10-19 05:59 | 15.22 | 15.22 | 15.22 | 15.22 | 0 | 0 | 0 | 0 | 0 | 0 | 0 | 0 | 0 | 9.82 | 667.76 | 0 | 0 | 0 | 0 | 0 | System Off | 0 | 0
7015 | 7015 | 2012-10-19 06:59 | 16.52 | 18.6 | 19.48 | 18.95 | 194.58 | 71 | 14.27 | 202.73 | 0.84 | 0.77 | 0.77 | 0.06 | 141.91 | 9.36 | 636.48 | 55.9 | 0.25002 | 0.06125 | 0.01 | 14.08 | System Off | 1 | 0
7016 | 7016 | 2012-10-19 07:59 | 17.81 | 22.87 | 24.95 | 23.77 | 489.51 | 176 | 14.49 | 492.14 | 0.91 | 0.9 | 0.9 | 0.16 | 318.73 | 8.78 | 597.04 | 138.18 | 0.24875 | 0.06125 | 0.025 | 14.2 | System Off | 1 | 0
7017 | 7017 | 2012-10-19 08:59 | 19.11 | 27.23 | 30.54 | 28.71 | 792.83 | 285 | 14.49 | 783.65 | 0.94 | 0.95 | 0.95 | 0.27 | 471.95 | 8.22 | 558.96 | 223.76 | 0.25826 | 0.06125 | 0.041 | 14.39 | System Off | 1 | 0
7018 | 7018 | 2012-10-19 09:59 | 20.09 | 30.58 | 34.87 | 32.48 | 1019.25 | 369 | 14.39 | 999.19 | 0.95 | 0.96 | 0.96 | 0.35 | 587.64 | 7.81 | 531.08 | 290.08 | 0.26565 | 0.06125 | 0.053 | 14.36 | System Off | 1 | 0
7019 | 7019 | 2012-10-19 10:59 | 21.07 | 32.53 | 37.25 | 34.56 | 1106.55 | 402 | 14.34 | 1081.97 | 0.94 | 0.97 | 0.97 | 0.38 | 645.27 | 7.59 | 516.12 | 316.23 | 0.26971 | 0.06125 | 0.057 | 14.18 | System Off | 1 | 0
7020 | 7020 | 2012-10-19 11:59 | 22.05 | 32.94 | 37.44 | 34.85 | 1044.39 | 381 | 14.28 | 1023.24 | 0.94 | 0.97 | 0.97 | 0.36 | 605.91 | 7.56 | 514.08 | 299.93 | 0.2702 | 0.06125 | 0.055 | 14.44 | System Off | 1 | 0
7021 | 7021 | 2012-10-19 12:59 | 21.75 | 30.72 | 34.63 | 31.87 | 822.93 | 300 | 14.29 | 812.83 | 0.93 | 0.95 | 0.95 | 0.28 | 509.14 | 7.88 | 535.84 | 236.14 | 0.26425 | 0.06125 | 0.043 | 14.33 | System Off | 1 | 0
7022 | 7022 | 2012-10-19 13:59 | 21.45 | 28.06 | 31.1 | 28.61 | 576.94 | 211 | 14.24 | 577.21 | 0.9 | 0.92 | 0.92 | 0.19 | 390.1 | 8.23 | 559.64 | 166.18 | 0.2578 | 0.06125 | 0.031 | 14.69 | System Off | 1 | 0
7023 | 7023 | 2012-10-19 14:59 | 21.15 | 24.42 | 26.01 | 24.5 | 264.58 | 98 | 14.06 | 272.93 | 0.81 | 0.82 | 0.82 | 0.08 | 173.71 | 8.7 | 591.6 | 77.36 | 0.2498 | 0.06125 | 0.014 | 14.29 | System Off | 1 | 0
7024 | 7024 | 2012-10-19 15:59 | 19.74 | 19.79 | 19.82 | 19.78 | 3.79 | 1 | 19.74 | 4.78 | 0 | 0 | 0 | 0 | 0 | 9.26 | 629.68 | 0.73 | 0.25128 | 0.06125 | 0 | 0 | System Off | 0 | 0
7025 | 7025 | 2012-10-19 16:59 | 18.34 | 18.34 | 18.34 | 18.34 | 0 | 0 | 0 | 0 | 0 | 0 | 0 | 0 | 0 | 9.43 | 641.24 | 0 | 0 | 0 | 0 | 0 | System Off | 0 | 0
7026 | 7026 | 2012-10-19 17:59 | 16.94 | 16.94 | 16.94 | 16.94 | 0 | 0 | 0 | 0 | 0 | 0 | 0 | 0 | 0 | 9.6 | 652.8 | 0 | 0 | 0 | 0 | 0 | System Off | 0 | 0
7027 | 7027 | 2012-10-19 18:59 | 16.37 | 16.37 | 16.37 | 16.37 | 0 | 0 | 0 | 0 | 0 | 0 | 0 | 0 | 0 | 9.67 | 657.56 | 0 | 0 | 0 | 0 | 0 | System Off | 0 | 0
7028 | 7028 | 2012-10-19 19:59 | 15.81 | 15.81 | 15.81 | 15.81 | 0 | 0 | 0 | 0 | 0 | 0 | 0 | 0 | 0 | 9.74 | 662.32 | 0 | 0 | 0 | 0 | 0 | System Off | 0 | 0
7029 | 7029 | 2012-10-19 20:59 | 15.24 | 15.24 | 15.24 | 15.24 | 0 | 0 | 0 | 0 | 0 | 0 | 0 | 0 | 0 | 9.81 | 667.08 | 0 | 0 | 0 | 0 | 0 | System Off | 0 | 0
7030 | 7030 | 2012-10-19 21:59 | 15.19 | 15.19 | 15.19 | 15.19 | 0 | 0 | 0 | 0 | 0 | 0 | 0 | 0 | 0 | 9.82 | 667.76 | 0 | 0 | 0 | 0 | 0 | System Off | 0 | 0
7031 | 7031 | 2012-10-19 22:59 | 15.13 | 15.13 | 15.13 | 15.13 | 0 | 0 | 0 | 0 | 0 | 0 | 0 | 0 | 0 | 9.83 | 668.44 | 0 | 0 | 0 | 0 | 0 | System Off | 0 | 0
7032 | 7032 | 2012-10-19 23:59 | 15.08 | 15.08 | 15.08 | 15.08 | 0 | 0 | 0 | 0 | 0 | 0 | 0 | 0 | 0 | 9.83 | 668.44 | 0 | 0 | 0 | 0 | 0 | System Off | 0 | 0
7033 | 7033 | 2012-10-20 00:59 | 15.6 | 15.6 | 15.6 | 15.6 | 0 | 0 | 0 | 0 | 0 | 0 | 0 | 0 | 0 | 9.77 | 664.36 | 0 | 0 | 0 | 0 | 0 | System Off | 0 | 0
7034 | 7034 | 2012-10-20 01:59 | 16.12 | 16.12 | 16.12 | 16.12 | 0 | 0 | 0 | 0 | 0 | 0 | 0 | 0 | 0 | 9.7 | 659.6 | 0 | 0 | 0 | 0 | 0 | System Off | 0 | 0
7035 | 7035 | 2012-10-20 02:59 | 16.64 | 16.64 | 16.64 | 16.64 | 0 | 0 | 0 | 0 | 0 | 0 | 0 | 0 | 0 | 9.64 | 655.52 | 0 | 0 | 0 | 0 | 0 | System Off | 0 | 0
7036 | 7036 | 2012-10-20 03:59 | 16.52 | 16.52 | 16.52 | 16.52 | 0 | 0 | 0 | 0 | 0 | 0 | 0 | 0 | 0 | 9.65 | 656.2 | 0 | 0 | 0 | 0 | 0 | System Off | 0 | 0
7037 | 7037 | 2012-10-20 04:59 | 16.4 | 16.4 | 16.4 | 16.4 | 0 | 0 | 0 | 0 | 0 | 0 | 0 | 0 | 0 | 9.67 | 657.56 | 0 | 0 | 0 | 0 | 0 | System Off | 0 | 0
7038 | 7038 | 2012-10-20 05:59 | 16.28 | 16.28 | 16.28 | 16.28 | 0 | 0 | 0 | 0 | 0 | 0 | 0 | 0 | 0 | 9.68 | 658.24 | 0 | 0 | 0 | 0 | 0 | System Off | 0 | 0
7039 | 7039 | 2012-10-20 06:59 | 17.24 | 18.73 | 19.45 | 18.79 | 120.64 | 45 | 13.96 | 128.32 | 0.66 | 0.65 | 0.65 | 0.03 | 75.79 | 9.38 | 637.84 | 35.57 | 0.24963 | 0.06125 | 0.007 | 15.56 | System Off | 1 | 0
7040 | 7040 | 2012-10-20 07:59 | 18.19 | 22.02 | 23.9 | 22.11 | 316.9 | 115 | 14.35 | 324.08 | 0.86 | 0.85 | 0.85 | 0.1 | 197.53 | 8.98 | 610.64 | 90.44 | 0.25609 | 0.06125 | 0.017 | 14.78 | System Off | 1 | 0
7041 | 7041 | 2012-10-20 08:59 | 19.15 | 28.3 | 32.78 | 28.5 | 764.12 | 277 | 14.37 | 756.45 | 0.94 | 0.94 | 0.94 | 0.26 | 454.08 | 8.25 | 561 | 217.81 | 0.25784 | 0.06125 | 0.04 | 14.44 | System Off | 1 | 0
7042 | 7042 | 2012-10-20 09:59 | 20 | 32.6 | 38.94 | 32.52 | 1020.01 | 372 | 14.28 | 1000.12 | 0.94 | 0.96 | 0.96 | 0.35 | 588.09 | 7.81 | 531.08 | 292.83 | 0.26571 | 0.06125 | 0.053 | 14.25 | System Off | 1 | 0
7043 | 7043 | 2012-10-20 10:59 | 20.86 | 35.2 | 42.61 | 34.73 | 1119.98 | 412 | 14.16 | 1095.03 | 0.92 | 0.97 | 0.97 | 0.38 | 653.34 | 7.57 | 514.76 | 324.83 | 0.27003 | 0.06125 | 0.059 | 14.32 | System Off | 1 | 0
7044 | 7044 | 2012-10-20 11:59 | 21.72 | 35.47 | 42.79 | 34.61 | 1035.83 | 382 | 14.12 | 1015.5 | 0.92 | 0.97 | 0.96 | 0.35 | 600.78 | 7.58 | 515.44 | 301.31 | 0.26969 | 0.06125 | 0.055 | 14.4 | System Off | 1 | 0
7045 | 7045 | 2012-10-20 12:59 | 21.46 | 31.62 | 36.85 | 31.34 | 795.82 | 292 | 14.19 | 787.16 | 0.92 | 0.95 | 0.95 | 0.27 | 491.64 | 7.93 | 539.24 | 230.11 | 0.26319 | 0.06125 | 0.042 | 14.38 | System Off | 1 | 0
7046 | 7046 | 2012-10-20 13:59 | 21.19 | 27.58 | 30.76 | 27.61 | 515.96 | 189 | 14.22 | 518.4 | 0.9 | 0.91 | 0.91 | 0.17 | 346.19 | 8.35 | 567.8 | 148.9 | 0.25586 | 0.06125 | 0.027 | 14.29 | System Off | 1 | 0
7047 | 7047 | 2012-10-20 14:59 | 20.93 | 23.41 | 24.61 | 23.5 | 200.64 | 75 | 13.93 | 209.35 | 0.8 | 0.77 | 0.77 | 0.06 | 125.17 | 8.82 | 599.76 | 59.3 | 0.24788 | 0.06125 | 0.011 | 14.67 | System Off | 1 | 0
7048 | 7048 | 2012-10-20 15:59 | 19.43 | 19.43 | 19.43 | 19.43 | 0 | 0 | 0 | 0 | 0 | 0 | 0 | 0 | 0 | 9.3 | 632.4 | 0 | 0 | 0 | 0 | 0 | System Off | 0 | 0
7049 | 7049 | 2012-10-20 16:59 | 17.94 | 17.94 | 17.94 | 17.94 | 0 | 0 | 0 | 0 | 0 | 0 | 0 | 0 | 0 | 9.48 | 644.64 | 0 | 0 | 0 | 0 | 0 | System Off | 0 | 0
7050 | 7050 | 2012-10-20 17:59 | 16.45 | 16.45 | 16.45 | 16.45 | 0 | 0 | 0 | 0 | 0 | 0 | 0 | 0 | 0 | 9.66 | 656.88 | 0 | 0 | 0 | 0 | 0 | System Off | 0 | 0
7051 | 7051 | 2012-10-20 18:59 | 15.79 | 15.79 | 15.79 | 15.79 | 0 | 0 | 0 | 0 | 0 | 0 | 0 | 0 | 0 | 9.74 | 662.32 | 0 | 0 | 0 | 0 | 0 | System Off | 0 | 0
7052 | 7052 | 2012-10-20 19:59 | 15.13 | 15.13 | 15.13 | 15.13 | 0 | 0 | 0 | 0 | 0 | 0 | 0 | 0 | 0 | 9.83 | 668.44 | 0 | 0 | 0 | 0 | 0 | System Off | 0 | 0
7053 | 7053 | 2012-10-20 20:59 | 14.47 | 14.47 | 14.47 | 14.47 | 0 | 0 | 0 | 0 | 0 | 0 | 0 | 0 | 0 | 9.91 | 673.88 | 0 | 0 | 0 | 0 | 0 | System Off | 0 | 0
7054 | 7054 | 2012-10-20 21:59 | 14.08 | 14.08 | 14.08 | 14.08 | 0 | 0 | 0 | 0 | 0 | 0 | 0 | 0 | 0 | 9.96 | 677.28 | 0 | 0 | 0 | 0 | 0 | System Off | 0 | 0
7055 | 7055 | 2012-10-20 22:59 | 13.7 | 13.7 | 13.7 | 13.7 | 0 | 0 | 0 | 0 | 0 | 0 | 0 | 0 | 0 | 10.01 | 680.68 | 0 | 0 | 0 | 0 | 0 | System Off | 0 | 0
7056 | 7056 | 2012-10-20 23:59 | 13.31 | 13.31 | 13.31 | 13.31 | 0 | 0 | 0 | 0 | 0 | 0 | 0 | 0 | 0 | 10.06 | 684.08 | 0 | 0 | 0 | 0 | 0 | System Off | 0 | 0
7057 | 7057 | 2012-10-21 00:59 | 13.35 | 13.35 | 13.35 | 13.35 | 0 | 0 | 0 | 0 | 0 | 0 | 0 | 0 | 0 | 10.05 | 683.4 | 0 | 0 | 0 | 0 | 0 | System Off | 0 | 0
7058 | 7058 | 2012-10-21 01:59 | 13.4 | 13.4 | 13.4 | 13.4 | 0 | 0 | 0 | 0 | 0 | 0 | 0 | 0 | 0 | 10.04 | 682.72 | 0 | 0 | 0 | 0 | 0 | System Off | 0 | 0
7059 | 7059 | 2012-10-21 02:59 | 13.44 | 13.44 | 13.44 | 13.44 | 0 | 0 | 0 | 0 | 0 | 0 | 0 | 0 | 0 | 10.04 | 682.72 | 0 | 0 | 0 | 0 | 0 | System Off | 0 | 0
7060 | 7060 | 2012-10-21 03:59 | 12.82 | 12.82 | 12.82 | 12.82 | 0 | 0 | 0 | 0 | 0 | 0 | 0 | 0 | 0 | 10.12 | 688.16 | 0 | 0 | 0 | 0 | 0 | System Off | 0 | 0
7061 | 7061 | 2012-10-21 04:59 | 12.2 | 12.2 | 12.2 | 12.2 | 0 | 0 | 0 | 0 | 0 | 0 | 0 | 0 | 0 | 10.2 | 693.6 | 0 | 0 | 0 | 0 | 0 | System Off | 0 | 0
7062 | 7062 | 2012-10-21 05:59 | 11.57 | 11.57 | 11.57 | 11.57 | 0 | 0 | 0 | 0 | 0 | 0 | 0 | 0 | 0 | 10.28 | 699.04 | 0 | 0 | 0 | 0 | 0 | System Off | 0 | 0
7063 | 7063 | 2012-10-21 06:59 | 13.2 | 15.03 | 15.89 | 15.14 | 158.51 | 57 | 14.48 | 166.24 | 0.69 | 0.72 | 0.72 | 0.04 | 109.66 | 9.82 | 667.76 | 44.75 | 0.24297 | 0.06125 | 0.008 | 14.04 | System Off | 1 | 0
7064 | 7064 | 2012-10-21 07:59 | 14.83 | 20.16 | 22.57 | 20.68 | 486.02 | 173 | 14.63 | 488.38 | 0.92 | 0.9 | 0.9 | 0.16 | 316.29 | 9.15 | 622.2 | 135.58 | 0.25365 | 0.06125 | 0.025 | 14.45 | System Off | 1 | 0
7065 | 7065 | 2012-10-21 08:59 | 16.46 | 25.23 | 29.06 | 26.31 | 820.65 | 293 | 14.59 | 809.86 | 0.96 | 0.95 | 0.95 | 0.28 | 489.25 | 8.49 | 577.32 | 229.75 | 0.25385 | 0.06125 | 0.042 | 14.33 | System Off | 1 | 0
7066 | 7066 | 2012-10-21 09:59 | 17.85 | 29.5 | 34.6 | 30.92 | 1083.79 | 390 | 14.47 | 1060.12 | 0.95 | 0.97 | 0.97 | 0.37 | 626.1 | 7.98 | 542.64 | 306.25 | 0.26278 | 0.06125 | 0.056 | 14.36 | System Off | 1 | 0
7067 | 7067 | 2012-10-21 10:59 | 19.24 | 27.24 | 30.78 | 28.15 | 730.94 | 264 | 14.42 | 724.61 | 0.95 | 0.94 | 0.94 | 0.25 | 419.32 | 8.29 | 563.72 | 207.45 | 0.25714 | 0.06125 | 0.038 | 14.39 | System Off | 1 | 0
7068 | 7068 | 2012-10-21 11:59 | 20.63 | 25.15 | 27.15 | 25.67 | 403.39 | 148 | 14.2 | 409.02 | 0.88 | 0.88 | 0.88 | 0.13 | 221.18 | 8.57 | 582.76 | 116.63 | 0.25213 | 0.06125 | 0.022 | 14.86 | System Off | 1 | 0
7069 | 7069 | 2012-10-21 12:59 | 20.73 | 24.03 | 25.53 | 24.31 | 285.92 | 105 | 14.18 | 293.92 | 0.85 | 0.84 | 0.83 | 0.09 | 161.97 | 8.72 | 592.96 | 82.76 | 0.24948 | 0.06125 | 0.015 | 14.29 | System Off | 1 | 0
7070 | 7070 | 2012-10-21 13:59 | 20.83 | 27.26 | 30.23 | 27.75 | 559.04 | 204 | 14.27 | 559.87 | 0.93 | 0.92 | 0.92 | 0.19 | 377.21 | 8.33 | 566.44 | 160.6 | 0.25618 | 0.06125 | 0.03 | 14.71 | System Off | 1 | 0
7071 | 7071 | 2012-10-21 14:59 | 20.93 | 23.88 | 25.29 | 24.01 | 243.4 | 90 | 14.09 | 251.92 | 0.77 | 0.81 | 0.81 | 0.07 | 157.64 | 8.76 | 595.68 | 71.02 | 0.24886 | 0.06125 | 0.013 | 14.44 | System Off | 1 | 0
7072 | 7072 | 2012-10-21 15:59 | 19.04 | 19.04 | 19.04 | 19.04 | 0 | 0 | 0 | 0 | 0 | 0 | 0 | 0 | 0 | 9.35 | 635.8 | 0 | 0 | 0 | 0 | 0 | System Off | 0 | 0
7073 | 7073 | 2012-10-21 16:59 | 17.16 | 17.16 | 17.16 | 17.16 | 0 | 0 | 0 | 0 | 0 | 0 | 0 | 0 | 0 | 9.57 | 650.76 | 0 | 0 | 0 | 0 | 0 | System Off | 0 | 0
7074 | 7074 | 2012-10-21 17:59 | 15.28 | 15.28 | 15.28 | 15.28 | 0 | 0 | 0 | 0 | 0 | 0 | 0 | 0 | 0 | 9.81 | 667.08 | 0 | 0 | 0 | 0 | 0 | System Off | 0 | 0
7075 | 7075 | 2012-10-21 18:59 | 14.54 | 14.54 | 14.54 | 14.54 | 0 | 0 | 0 | 0 | 0 | 0 | 0 | 0 | 0 | 9.9 | 673.2 | 0 | 0 | 0 | 0 | 0 | System Off | 0 | 0
7076 | 7076 | 2012-10-21 19:59 | 13.8 | 13.8 | 13.8 | 13.8 | 0 | 0 | 0 | 0 | 0 | 0 | 0 | 0 | 0 | 9.99 | 679.32 | 0 | 0 | 0 | 0 | 0 | System Off | 0 | 0
7077 | 7077 | 2012-10-21 20:59 | 13.06 | 13.06 | 13.06 | 13.06 | 0 | 0 | 0 | 0 | 0 | 0 | 0 | 0 | 0 | 10.09 | 686.12 | 0 | 0 | 0 | 0 | 0 | System Off | 0 | 0
7078 | 7078 | 2012-10-21 21:59 | 12.61 | 12.61 | 12.61 | 12.61 | 0 | 0 | 0 | 0 | 0 | 0 | 0 | 0 | 0 | 10.14 | 689.52 | 0 | 0 | 0 | 0 | 0 | System Off | 0 | 0
7079 | 7079 | 2012-10-21 22:59 | 12.15 | 12.15 | 12.15 | 12.15 | 0 | 0 | 0 | 0 | 0 | 0 | 0 | 0 | 0 | 10.2 | 693.6 | 0 | 0 | 0 | 0 | 0 | System Off | 0 | 0
7080 | 7080 | 2012-10-21 23:59 | 11.7 | 11.7 | 11.7 | 11.7 | 0 | 0 | 0 | 0 | 0 | 0 | 0 | 0 | 0 | 10.26 | 697.68 | 0 | 0 | 0 | 0 | 0 | System Off | 0 | 0
7081 | 7081 | 2012-10-22 00:59 | 11.71 | 11.71 | 11.71 | 11.71 | 0 | 0 | 0 | 0 | 0 | 0 | 0 | 0 | 0 | 10.26 | 697.68 | 0 | 0 | 0 | 0 | 0 | System Off | 0 | 0
7082 | 7082 | 2012-10-22 01:59 | 11.73 | 11.73 | 11.73 | 11.73 | 0 | 0 | 0 | 0 | 0 | 0 | 0 | 0 | 0 | 10.26 | 697.68 | 0 | 0 | 0 | 0 | 0 | System Off | 0 | 0
7083 | 7083 | 2012-10-22 02:59 | 11.74 | 11.74 | 11.74 | 11.74 | 0 | 0 | 0 | 0 | 0 | 0 | 0 | 0 | 0 | 10.26 | 697.68 | 0 | 0 | 0 | 0 | 0 | System Off | 0 | 0
7084 | 7084 | 2012-10-22 03:59 | 11.42 | 11.42 | 11.42 | 11.42 | 0 | 0 | 0 | 0 | 0 | 0 | 0 | 0 | 0 | 10.3 | 700.4 | 0 | 0 | 0 | 0 | 0 | System Off | 0 | 0
7085 | 7085 | 2012-10-22 04:59 | 11.09 | 11.09 | 11.09 | 11.09 | 0 | 0 | 0 | 0 | 0 | 0 | 0 | 0 | 0 | 10.34 | 703.12 | 0 | 0 | 0 | 0 | 0 | System Off | 0 | 0
7086 | 7086 | 2012-10-22 05:59 | 10.76 | 10.76 | 10.76 | 10.76 | 0 | 0 | 0 | 0 | 0 | 0 | 0 | 0 | 0 | 10.38 | 705.84 | 0 | 0 | 0 | 0 | 0 | System Off | 0 | 0
7087 | 7087 | 2012-10-22 06:59 | 12.47 | 14.49 | 15.42 | 14.65 | 177.09 | 64 | 14.41 | 184.81 | 0.78 | 0.75 | 0.75 | 0.05 | 126.27 | 9.89 | 672.52 | 50.3 | 0.2421 | 0.06125 | 0.009 | 14.06 | System Off | 1 | 0
7088 | 7088 | 2012-10-22 07:59 | 14.17 | 19.38 | 21.73 | 19.88 | 477.36 | 169 | 14.71 | 479.89 | 0.94 | 0.9 | 0.9 | 0.16 | 310.2 | 9.24 | 628.32 | 132.31 | 0.25214 | 0.06125 | 0.024 | 14.2 | System Off | 1 | 0
7089 | 7089 | 2012-10-22 08:59 | 15.88 | 24.55 | 28.4 | 25.53 | 807.26 | 287 | 14.65 | 797.03 | 0.94 | 0.95 | 0.95 | 0.27 | 480.93 | 8.58 | 583.44 | 224.87 | 0.25238 | 0.06125 | 0.041 | 14.29 | System Off | 1 | 0
7090 | 7090 | 2012-10-22 09:59 | 17.28 | 28.92 | 34.12 | 30.18 | 1072.25 | 385 | 14.51 | 1049.12 | 0.96 | 0.97 | 0.97 | 0.37 | 619.23 | 8.06 | 548.08 | 302.2 | 0.26137 | 0.06125 | 0.055 | 14.29 | System Off | 1 | 0
7091 | 7091 | 2012-10-22 10:59 | 18.68 | 31.67 | 37.52 | 32.98 | 1181.83 | 427 | 14.42 | 1152.99 | 0.96 | 0.97 | 0.97 | 0.41 | 690.5 | 7.76 | 527.68 | 335.56 | 0.26679 | 0.06125 | 0.061 | 14.29 | System Off | 1 | 0
7092 | 7092 | 2012-10-22 11:59 | 20.08 | 32.43 | 38.02 | 33.61 | 1109.71 | 403 | 14.34 | 1084.95 | 0.94 | 0.97 | 0.97 | 0.38 | 645.04 | 7.69 | 522.92 | 316.99 | 0.26789 | 0.06125 | 0.058 | 14.39 | System Off | 1 | 0
7093 | 7093 | 2012-10-22 12:59 | 19.97 | 30.06 | 34.75 | 30.75 | 881.3 | 320 | 14.34 | 868.24 | 0.94 | 0.95 | 0.95 | 0.3 | 546.82 | 8 | 544 | 251.7 | 0.26221 | 0.06125 | 0.046 | 14.38 | System Off | 1 | 0
7094 | 7094 | 2012-10-22 13:59 | 19.85 | 26.42 | 29.58 | 26.66 | 553.74 | 201 | 14.35 | 554.64 | 0.89 | 0.92 | 0.92 | 0.18 | 373.39 | 8.45 | 574.6 | 158.09 | 0.25415 | 0.06125 | 0.029 | 14.43 | System Off | 1 | 0
7095 | 7095 | 2012-10-22 14:59 | 19.74 | 22.67 | 24.13 | 22.68 | 232.65 | 86 | 14.09 | 241.11 | 0.81 | 0.8 | 0.8 | 0.07 | 149.48 | 8.91 | 605.88 | 67.86 | 0.25707 | 0.06125 | 0.013 | 15.12 | System Off | 1 | 0
7096 | 7096 | 2012-10-22 15:59 | 17.81 | 17.81 | 17.81 | 17.81 | 0 | 0 | 0 | 0 | 0 | 0 | 0 | 0 | 0 | 9.5 | 646 | 0 | 0 | 0 | 0 | 0 | System Off | 0 | 0
7097 | 7097 | 2012-10-22 16:59 | 15.88 | 15.88 | 15.88 | 15.88 | 0 | 0 | 0 | 0 | 0 | 0 | 0 | 0 | 0 | 9.73 | 661.64 | 0 | 0 | 0 | 0 | 0 | System Off | 0 | 0
7098 | 7098 | 2012-10-22 17:59 | 13.96 | 13.96 | 13.96 | 13.96 | 0 | 0 | 0 | 0 | 0 | 0 | 0 | 0 | 0 | 9.97 | 677.96 | 0 | 0 | 0 | 0 | 0 | System Off | 0 | 0
7099 | 7099 | 2012-10-22 18:59 | 13.12 | 13.12 | 13.12 | 13.12 | 0 | 0 | 0 | 0 | 0 | 0 | 0 | 0 | 0 | 10.08 | 685.44 | 0 | 0 | 0 | 0 | 0 | System Off | 0 | 0
7100 | 7100 | 2012-10-22 19:59 | 12.29 | 12.29 | 12.29 | 12.29 | 0 | 0 | 0 | 0 | 0 | 0 | 0 | 0 | 0 | 10.18 | 692.24 | 0 | 0 | 0 | 0 | 0 | System Off | 0 | 0
7101 | 7101 | 2012-10-22 20:59 | 11.45 | 11.45 | 11.45 | 11.45 | 0 | 0 | 0 | 0 | 0 | 0 | 0 | 0 | 0 | 10.29 | 699.72 | 0 | 0 | 0 | 0 | 0 | System Off | 0 | 0
7102 | 7102 | 2012-10-22 21:59 | 10.99 | 10.99 | 10.99 | 10.99 | 0 | 0 | 0 | 0 | 0 | 0 | 0 | 0 | 0 | 10.35 | 703.8 | 0 | 0 | 0 | 0 | 0 | System Off | 0 | 0
7103 | 7103 | 2012-10-22 22:59 | 10.52 | 10.52 | 10.52 | 10.52 | 0 | 0 | 0 | 0 | 0 | 0 | 0 | 0 | 0 | 10.41 | 707.88 | 0 | 0 | 0 | 0 | 0 | System Off | 0 | 0
7104 | 7104 | 2012-10-22 23:59 | 10.06 | 10.06 | 10.06 | 10.06 | 0 | 0 | 0 | 0 | 0 | 0 | 0 | 0 | 0 | 10.47 | 711.96 | 0 | 0 | 0 | 0 | 0 | System Off | 0 | 0
7105 | 7105 | 2012-10-23 00:59 | 10.13 | 10.13 | 10.13 | 10.13 | 0 | 0 | 0 | 0 | 0 | 0 | 0 | 0 | 0 | 10.46 | 711.28 | 0 | 0 | 0 | 0 | 0 | System Off | 0 | 0
7106 | 7106 | 2012-10-23 01:59 | 10.19 | 10.19 | 10.19 | 10.19 | 0 | 0 | 0 | 0 | 0 | 0 | 0 | 0 | 0 | 10.46 | 711.28 | 0 | 0 | 0 | 0 | 0 | System Off | 0 | 0
7107 | 7107 | 2012-10-23 02:59 | 10.26 | 10.26 | 10.26 | 10.26 | 0 | 0 | 0 | 0 | 0 | 0 | 0 | 0 | 0 | 10.45 | 710.6 | 0 | 0 | 0 | 0 | 0 | System Off | 0 | 0
7108 | 7108 | 2012-10-23 03:59 | 9.77 | 9.77 | 9.77 | 9.77 | 0 | 0 | 0 | 0 | 0 | 0 | 0 | 0 | 0 | 10.51 | 714.68 | 0 | 0 | 0 | 0 | 0 | System Off | 0 | 0
7109 | 7109 | 2012-10-23 04:59 | 9.28 | 9.28 | 9.28 | 9.28 | 0 | 0 | 0 | 0 | 0 | 0 | 0 | 0 | 0 | 10.57 | 718.76 | 0 | 0 | 0 | 0 | 0 | System Off | 0 | 0
7110 | 7110 | 2012-10-23 05:59 | 8.78 | 8.78 | 8.78 | 8.78 | 0 | 0 | 0 | 0 | 0 | 0 | 0 | 0 | 0 | 10.64 | 723.52 | 0 | 0 | 0 | 0 | 0 | System Off | 0 | 0
7111 | 7111 | 2012-10-23 06:59 | 10.32 | 12.22 | 13.12 | 12.33 | 166.31 | 59 | 14.68 | 173.78 | 0.83 | 0.74 | 0.74 | 0.05 | 116.63 | 10.18 | 692.24 | 46.21 | 0.23786 | 0.06125 | 0.009 | 15.25 | System Off | 1 | 0
7112 | 7112 | 2012-10-23 07:59 | 11.86 | 17.01 | 19.38 | 17.43 | 467.77 | 165 | 14.77 | 470.28 | 0.91 | 0.9 | 0.9 | 0.15 | 303.48 | 9.54 | 648.72 | 129.09 | 0.24758 | 0.06125 | 0.024 | 14.55 | System Off | 1 | 0
7113 | 7113 | 2012-10-23 08:59 | 13.4 | 21.97 | 25.88 | 22.73 | 789.01 | 278 | 14.78 | 779.28 | 0.97 | 0.95 | 0.95 | 0.27 | 469.57 | 8.91 | 605.88 | 217.45 | 0.24723 | 0.06125 | 0.04 | 14.39 | System Off | 1 | 0
7114 | 7114 | 2012-10-23 09:59 | 14.47 | 26.29 | 31.73 | 27.22 | 1074.21 | 381 | 14.68 | 1050.68 | 0.97 | 0.97 | 0.97 | 0.37 | 620.39 | 8.39 | 570.52 | 298.38 | 0.25582 | 0.06125 | 0.054 | 14.17 | System Off | 1 | 0
7115 | 7115 | 2012-10-23 10:59 | 15.54 | 28.72 | 34.86 | 29.62 | 1178.17 | 421 | 14.58 | 1149.24 | 0.95 | 0.97 | 0.97 | 0.4 | 688.3 | 8.12 | 552.16 | 330.17 | 0.26043 | 0.06125 | 0.06 | 14.25 | System Off | 1 | 0
7116 | 7116 | 2012-10-23 11:59 | 16.61 | 29.31 | 35.28 | 30.04 | 1117.86 | 401 | 14.52 | 1092.32 | 0.95 | 0.97 | 0.97 | 0.38 | 649.92 | 8.08 | 549.44 | 314.71 | 0.26116 | 0.06125 | 0.057 | 14.21 | System Off | 1 | 0
7117 | 7117 | 2012-10-23 12:59 | 16.67 | 26.73 | 31.51 | 27.23 | 876.83 | 314 | 14.54 | 863.53 | 0.95 | 0.95 | 0.95 | 0.3 | 543.93 | 8.39 | 570.52 | 246.35 | 0.25561 | 0.06125 | 0.045 | 14.33 | System Off | 1 | 0
7118 | 7118 | 2012-10-23 13:59 | 16.73 | 23.32 | 26.49 | 23.59 | 566.83 | 203 | 14.54 | 566.77 | 0.93 | 0.92 | 0.92 | 0.19 | 382.82 | 8.81 | 599.08 | 159.27 | 0.24853 | 0.06125 | 0.029 | 14.29 | System Off | 1 | 0
7119 | 7119 | 2012-10-23 14:59 | 16.79 | 19.49 | 20.8 | 19.56 | 221.49 | 81 | 14.24 | 229.63 | 0.86 | 0.79 | 0.79 | 0.07 | 141 | 9.28 | 631.04 | 63.79 | 0.2512 | 0.06125 | 0.012 | 14.81 | System Off | 1 | 0
7120 | 7120 | 2012-10-23 15:59 | 15.25 | 15.25 | 15.25 | 15.25 | 0 | 0 | 0 | 0 | 0 | 0 | 0 | 0 | 0 | 9.81 | 667.08 | 0 | 0 | 0 | 0 | 0 | System Off | 0 | 0
7121 | 7121 | 2012-10-23 16:59 | 13.71 | 13.71 | 13.71 | 13.71 | 0 | 0 | 0 | 0 | 0 | 0 | 0 | 0 | 0 | 10 | 680 | 0 | 0 | 0 | 0 | 0 | System Off | 0 | 0
7122 | 7122 | 2012-10-23 17:59 | 12.17 | 12.17 | 12.17 | 12.17 | 0 | 0 | 0 | 0 | 0 | 0 | 0 | 0 | 0 | 10.2 | 693.6 | 0 | 0 | 0 | 0 | 0 | System Off | 0 | 0
7123 | 7123 | 2012-10-23 18:59 | 11.56 | 11.56 | 11.56 | 11.56 | 0 | 0 | 0 | 0 | 0 | 0 | 0 | 0 | 0 | 10.28 | 699.04 | 0 | 0 | 0 | 0 | 0 | System Off | 0 | 0
7124 | 7124 | 2012-10-23 19:59 | 10.96 | 10.96 | 10.96 | 10.96 | 0 | 0 | 0 | 0 | 0 | 0 | 0 | 0 | 0 | 10.36 | 704.48 | 0 | 0 | 0 | 0 | 0 | System Off | 0 | 0
7125 | 7125 | 2012-10-23 20:59 | 10.36 | 10.36 | 10.36 | 10.36 | 0 | 0 | 0 | 0 | 0 | 0 | 0 | 0 | 0 | 10.43 | 709.24 | 0 | 0 | 0 | 0 | 0 | System Off | 0 | 0
7126 | 7126 | 2012-10-23 21:59 | 10.02 | 10.02 | 10.02 | 10.02 | 0 | 0 | 0 | 0 | 0 | 0 | 0 | 0 | 0 | 10.48 | 712.64 | 0 | 0 | 0 | 0 | 0 | System Off | 0 | 0
7127 | 7127 | 2012-10-23 22:59 | 9.69 | 9.69 | 9.69 | 9.69 | 0 | 0 | 0 | 0 | 0 | 0 | 0 | 0 | 0 | 10.52 | 715.36 | 0 | 0 | 0 | 0 | 0 | System Off | 0 | 0
7128 | 7128 | 2012-10-23 23:59 | 9.35 | 9.35 | 9.35 | 9.35 | 0 | 0 | 0 | 0 | 0 | 0 | 0 | 0 | 0 | 10.56 | 718.08 | 0 | 0 | 0 | 0 | 0 | System Off | 0 | 0
7129 | 7129 | 2012-10-24 00:59 | 8.88 | 8.88 | 8.88 | 8.88 | 0 | 0 | 0 | 0 | 0 | 0 | 0 | 0 | 0 | 10.63 | 722.84 | 0 | 0 | 0 | 0 | 0 | System Off | 0 | 0
7130 | 7130 | 2012-10-24 01:59 | 8.41 | 8.41 | 8.41 | 8.41 | 0 | 0 | 0 | 0 | 0 | 0 | 0 | 0 | 0 | 10.69 | 726.92 | 0 | 0 | 0 | 0 | 0 | System Off | 0 | 0
7131 | 7131 | 2012-10-24 02:59 | 7.94 | 7.94 | 7.94 | 7.94 | 0 | 0 | 0 | 0 | 0 | 0 | 0 | 0 | 0 | 10.75 | 731 | 0 | 0 | 0 | 0 | 0 | System Off | 0 | 0
7132 | 7132 | 2012-10-24 03:59 | 7.82 | 7.82 | 7.82 | 7.82 | 0 | 0 | 0 | 0 | 0 | 0 | 0 | 0 | 0 | 10.77 | 732.36 | 0 | 0 | 0 | 0 | 0 | System Off | 0 | 0
7133 | 7133 | 2012-10-24 04:59 | 7.7 | 7.7 | 7.7 | 7.7 | 0 | 0 | 0 | 0 | 0 | 0 | 0 | 0 | 0 | 10.78 | 733.04 | 0 | 0 | 0 | 0 | 0 | System Off | 0 | 0
7134 | 7134 | 2012-10-24 05:59 | 7.57 | 7.57 | 7.57 | 7.57 | 0 | 0 | 0 | 0 | 0 | 0 | 0 | 0 | 0 | 10.8 | 734.4 | 0 | 0 | 0 | 0 | 0 | System Off | 0 | 0
7135 | 7135 | 2012-10-24 06:59 | 9.17 | 11.04 | 11.99 | 11.01 | 150.58 | 54 | 14.52 | 157.87 | 0.74 | 0.71 | 0.71 | 0.04 | 102.57 | 10.35 | 703.8 | 42.38 | 0.23547 | 0.06125 | 0.008 | 14.81 | System Off | 1 | 0
7136 | 7136 | 2012-10-24 07:59 | 10.78 | 15.84 | 18.4 | 15.78 | 421.25 | 148 | 14.82 | 425.04 | 0.94 | 0.89 | 0.89 | 0.14 | 270.82 | 9.75 | 663 | 115.7 | 0.24448 | 0.06125 | 0.021 | 14.19 | System Off | 1 | 0
7137 | 7137 | 2012-10-24 08:59 | 12.38 | 18.85 | 22.11 | 18.79 | 539.27 | 190 | 14.78 | 539.57 | 0.94 | 0.92 | 0.92 | 0.18 | 314.07 | 9.38 | 637.84 | 148.61 | 0.25018 | 0.06125 | 0.027 | 14.21 | System Off | 1 | 0
7138 | 7138 | 2012-10-24 09:59 | 13.37 | 25.49 | 31.67 | 25.27 | 1001.73 | 355 | 14.7 | 981.91 | 0.96 | 0.96 | 0.96 | 0.34 | 577.2 | 8.61 | 585.48 | 277.98 | 0.25212 | 0.06125 | 0.051 | 14.37 | System Off | 1 | 0
7139 | 7139 | 2012-10-24 10:59 | 14.37 | 28.76 | 36.18 | 28.3 | 1164.1 | 416 | 14.57 | 1135.95 | 0.96 | 0.97 | 0.97 | 0.4 | 679.85 | 8.27 | 562.36 | 326.25 | 0.25793 | 0.06125 | 0.059 | 14.18 | System Off | 1 | 0
7140 | 7140 | 2012-10-24 11:59 | 15.37 | 29.31 | 36.6 | 28.65 | 1104.19 | 396 | 14.52 | 1079.39 | 0.96 | 0.97 | 0.97 | 0.38 | 641.73 | 8.23 | 559.64 | 310.77 | 0.25851 | 0.06125 | 0.056 | 14.14 | System Off | 1 | 0
7141 | 7141 | 2012-10-24 12:59 | 15.61 | 26.44 | 32.09 | 25.98 | 861.23 | 308 | 14.56 | 848.65 | 0.94 | 0.95 | 0.95 | 0.29 | 533.86 | 8.53 | 580.04 | 241.58 | 0.25326 | 0.06125 | 0.044 | 14.29 | System Off | 1 | 0
7142 | 7142 | 2012-10-24 13:59 | 15.85 | 22.58 | 26.07 | 22.31 | 533.04 | 191 | 14.54 | 534.11 | 0.94 | 0.91 | 0.91 | 0.18 | 358.48 | 8.95 | 608.6 | 149.87 | 0.25677 | 0.06125 | 0.028 | 14.66 | System Off | 1 | 0
7143 | 7143 | 2012-10-24 14:59 | 16.09 | 18.94 | 20.42 | 18.82 | 219.7 | 80 | 14.3 | 227.79 | 0.87 | 0.79 | 0.79 | 0.07 | 139.64 | 9.37 | 637.16 | 62.96 | 0.24983 | 0.06125 | 0.012 | 15 | System Off | 1 | 0
7144 | 7144 | 2012-10-24 15:59 | 14.46 | 14.46 | 14.46 | 14.46 | 0 | 0 | 0 | 0 | 0 | 0 | 0 | 0 | 0 | 9.91 | 673.88 | 0 | 0 | 0 | 0 | 0 | System Off | 0 | 0
7145 | 7145 | 2012-10-24 16:59 | 12.83 | 12.83 | 12.83 | 12.83 | 0 | 0 | 0 | 0 | 0 | 0 | 0 | 0 | 0 | 10.12 | 688.16 | 0 | 0 | 0 | 0 | 0 | System Off | 0 | 0
7146 | 7146 | 2012-10-24 17:59 | 11.21 | 11.21 | 11.21 | 11.21 | 0 | 0 | 0 | 0 | 0 | 0 | 0 | 0 | 0 | 10.32 | 701.76 | 0 | 0 | 0 | 0 | 0 | System Off | 0 | 0
7147 | 7147 | 2012-10-24 18:59 | 10.62 | 10.62 | 10.62 | 10.62 | 0 | 0 | 0 | 0 | 0 | 0 | 0 | 0 | 0 | 10.4 | 707.2 | 0 | 0 | 0 | 0 | 0 | System Off | 0 | 0
7148 | 7148 | 2012-10-24 19:59 | 10.03 | 10.03 | 10.03 | 10.03 | 0 | 0 | 0 | 0 | 0 | 0 | 0 | 0 | 0 | 10.48 | 712.64 | 0 | 0 | 0 | 0 | 0 | System Off | 0 | 0
7149 | 7149 | 2012-10-24 20:59 | 9.44 | 9.44 | 9.44 | 9.44 | 0 | 0 | 0 | 0 | 0 | 0 | 0 | 0 | 0 | 10.55 | 717.4 | 0 | 0 | 0 | 0 | 0 | System Off | 0 | 0
7150 | 7150 | 2012-10-24 21:59 | 9.18 | 9.18 | 9.18 | 9.18 | 0 | 0 | 0 | 0 | 0 | 0 | 0 | 0 | 0 | 10.59 | 720.12 | 0 | 0 | 0 | 0 | 0 | System Off | 0 | 0
7151 | 7151 | 2012-10-24 22:59 | 8.92 | 8.92 | 8.92 | 8.92 | 0 | 0 | 0 | 0 | 0 | 0 | 0 | 0 | 0 | 10.62 | 722.16 | 0 | 0 | 0 | 0 | 0 | System Off | 0 | 0
7152 | 7152 | 2012-10-24 23:59 | 8.66 | 8.66 | 8.66 | 8.66 | 0 | 0 | 0 | 0 | 0 | 0 | 0 | 0 | 0 | 10.66 | 724.88 | 0 | 0 | 0 | 0 | 0 | System Off | 0 | 0
7153 | 7153 | 2012-10-25 00:59 | 8.33 | 8.33 | 8.33 | 8.33 | 0 | 0 | 0 | 0 | 0 | 0 | 0 | 0 | 0 | 10.7 | 727.6 | 0 | 0 | 0 | 0 | 0 | System Off | 0 | 0
7154 | 7154 | 2012-10-25 01:59 | 8.01 | 8.01 | 8.01 | 8.01 | 0 | 0 | 0 | 0 | 0 | 0 | 0 | 0 | 0 | 10.74 | 730.32 | 0 | 0 | 0 | 0 | 0 | System Off | 0 | 0
7155 | 7155 | 2012-10-25 02:59 | 7.68 | 7.68 | 7.68 | 7.68 | 0 | 0 | 0 | 0 | 0 | 0 | 0 | 0 | 0 | 10.78 | 733.04 | 0 | 0 | 0 | 0 | 0 | System Off | 0 | 0
7156 | 7156 | 2012-10-25 03:59 | 7.61 | 7.61 | 7.61 | 7.61 | 0 | 0 | 0 | 0 | 0 | 0 | 0 | 0 | 0 | 10.79 | 733.72 | 0 | 0 | 0 | 0 | 0 | System Off | 0 | 0
7157 | 7157 | 2012-10-25 04:59 | 7.53 | 7.53 | 7.53 | 7.53 | 0 | 0 | 0 | 0 | 0 | 0 | 0 | 0 | 0 | 10.8 | 734.4 | 0 | 0 | 0 | 0 | 0 | System Off | 0 | 0
7158 | 7158 | 2012-10-25 05:59 | 7.45 | 7.45 | 7.45 | 7.45 | 0 | 0 | 0 | 0 | 0 | 0 | 0 | 0 | 0 | 10.81 | 735.08 | 0 | 0 | 0 | 0 | 0 | System Off | 0 | 0
7159 | 7159 | 2012-10-25 06:59 | 8.84 | 9.79 | 10.29 | 9.73 | 71.03 | 26 | 14.23 | 76.77 | 0.38 | 0.45 | 0.45 | 0.01 | 31.42 | 10.51 | 714.68 | 20.48 | 0.23307 | 0.06125 | 0.004 | 15.38 | System Off | 0 | 0
7160 | 7160 | 2012-10-25 07:59 | 10.24 | 12.71 | 14.03 | 12.52 | 187.96 | 67 | 14.61 | 195.48 | 0.74 | 0.76 | 0.76 | 0.05 | 106.93 | 10.16 | 690.88 | 52.52 | 0.23824 | 0.06125 | 0.01 | 14.93 | System Off | 1 | 0
7161 | 7161 | 2012-10-25 08:59 | 11.63 | 13.01 | 13.76 | 12.9 | 100.89 | 37 | 14.2 | 107.7 | 0.54 | 0.59 | 0.59 | 0.02 | 40.59 | 10.11 | 687.48 | 29.16 | 0.23881 | 0.06125 | 0.005 | 13.51 | System Off | 0 | 0
7162 | 7162 | 2012-10-25 09:59 | 12.66 | 13.96 | 14.65 | 13.9 | 98.07 | 36 | 14.19 | 104.89 | 0.55 | 0.58 | 0.58 | 0.02 | 37.24 | 9.98 | 678.64 | 28.37 | 0.24061 | 0.06125 | 0.005 | 13.89 | System Off | 0 | 0
7163 | 7163 | 2012-10-25 10:59 | 13.7 | 14.85 | 15.43 | 14.84 | 88.2 | 33 | 13.92 | 94.83 | 0.61 | 0.54 | 0.54 | 0.02 | 31.6 | 9.86 | 670.48 | 26.1 | 0.24231 | 0.06125 | 0.005 | 15.15 | System Off | 0 | 0
7164 | 7164 | 2012-10-25 11:59 | 14.73 | 15.78 | 16.3 | 15.8 | 83.11 | 31 | 13.96 | 89.66 | 0.64 | 0.52 | 0.52 | 0.02 | 28.43 | 9.74 | 662.32 | 24.5 | 0.24406 | 0.06125 | 0.005 | 16.13 | System Off | 0 | 0
7165 | 7165 | 2012-10-25 12:59 | 14.79 | 16.51 | 17.34 | 16.57 | 142.09 | 52 | 14.23 | 149.84 | 0.76 | 0.7 | 0.7 | 0.04 | 68.81 | 9.65 | 656.2 | 40.96 | 0.24556 | 0.06125 | 0.008 | 15.38 | System Off | 0 | 0
7166 | 7166 | 2012-10-25 13:59 | 14.85 | 16.75 | 17.64 | 16.87 | 161.11 | 59 | 14.22 | 169.02 | 0.67 | 0.73 | 0.73 | 0.04 | 90.37 | 9.61 | 653.48 | 46.48 | 0.24614 | 0.06125 | 0.009 | 15.25 | System Off | 1 | 0
7167 | 7167 | 2012-10-25 14:59 | 14.92 | 16.13 | 16.68 | 16.22 | 103.33 | 38 | 14.16 | 110.44 | 0.52 | 0.6 | 0.6 | 0.02 | 51.24 | 9.69 | 658.92 | 29.96 | 0.24487 | 0.06125 | 0.006 | 15.79 | System Off | 0 | 0
7168 | 7168 | 2012-10-25 15:59 | 13.98 | 13.98 | 13.98 | 13.98 | 0 | 0 | 0 | 0 | 0 | 0 | 0 | 0 | 0 | 9.97 | 677.96 | 0 | 0 | 0 | 0 | 0 | System Off | 0 | 0
7169 | 7169 | 2012-10-25 16:59 | 13.05 | 13.05 | 13.05 | 13.05 | 0 | 0 | 0 | 0 | 0 | 0 | 0 | 0 | 0 | 10.09 | 686.12 | 0 | 0 | 0 | 0 | 0 | System Off | 0 | 0
7170 | 7170 | 2012-10-25 17:59 | 12.12 | 12.12 | 12.12 | 12.12 | 0 | 0 | 0 | 0 | 0 | 0 | 0 | 0 | 0 | 10.21 | 694.28 | 0 | 0 | 0 | 0 | 0 | System Off | 0 | 0
7171 | 7171 | 2012-10-25 18:59 | 11.68 | 11.68 | 11.68 | 11.68 | 0 | 0 | 0 | 0 | 0 | 0 | 0 | 0 | 0 | 10.26 | 697.68 | 0 | 0 | 0 | 0 | 0 | System Off | 0 | 0
7172 | 7172 | 2012-10-25 19:59 | 11.24 | 11.24 | 11.24 | 11.24 | 0 | 0 | 0 | 0 | 0 | 0 | 0 | 0 | 0 | 10.32 | 701.76 | 0 | 0 | 0 | 0 | 0 | System Off | 0 | 0
7173 | 7173 | 2012-10-25 20:59 | 10.8 | 10.8 | 10.8 | 10.8 | 0 | 0 | 0 | 0 | 0 | 0 | 0 | 0 | 0 | 10.38 | 705.84 | 0 | 0 | 0 | 0 | 0 | System Off | 0 | 0
7174 | 7174 | 2012-10-25 21:59 | 10.27 | 10.27 | 10.27 | 10.27 | 0 | 0 | 0 | 0 | 0 | 0 | 0 | 0 | 0 | 10.44 | 709.92 | 0 | 0 | 0 | 0 | 0 | System Off | 0 | 0
7175 | 7175 | 2012-10-25 22:59 | 9.75 | 9.75 | 9.75 | 9.75 | 0 | 0 | 0 | 0 | 0 | 0 | 0 | 0 | 0 | 10.51 | 714.68 | 0 | 0 | 0 | 0 | 0 | System Off | 0 | 0
7176 | 7176 | 2012-10-25 23:59 | 9.22 | 9.22 | 9.22 | 9.22 | 0 | 0 | 0 | 0 | 0 | 0 | 0 | 0 | 0 | 10.58 | 719.44 | 0 | 0 | 0 | 0 | 0 | System Off | 0 | 0
7177 | 7177 | 2012-10-26 00:59 | 8.91 | 8.91 | 8.91 | 8.91 | 0 | 0 | 0 | 0 | 0 | 0 | 0 | 0 | 0 | 10.62 | 722.16 | 0 | 0 | 0 | 0 | 0 | System Off | 0 | 0
7178 | 7178 | 2012-10-26 01:59 | 8.59 | 8.59 | 8.59 | 8.59 | 0 | 0 | 0 | 0 | 0 | 0 | 0 | 0 | 0 | 10.66 | 724.88 | 0 | 0 | 0 | 0 | 0 | System Off | 0 | 0
7179 | 7179 | 2012-10-26 02:59 | 8.28 | 8.28 | 8.28 | 8.28 | 0 | 0 | 0 | 0 | 0 | 0 | 0 | 0 | 0 | 10.71 | 728.28 | 0 | 0 | 0 | 0 | 0 | System Off | 0 | 0
7180 | 7180 | 2012-10-26 03:59 | 8 | 8 | 8 | 8 | 0 | 0 | 0 | 0 | 0 | 0 | 0 | 0 | 0 | 10.74 | 730.32 | 0 | 0 | 0 | 0 | 0 | System Off | 0 | 0
7181 | 7181 | 2012-10-26 04:59 | 7.72 | 7.72 | 7.72 | 7.72 | 0 | 0 | 0 | 0 | 0 | 0 | 0 | 0 | 0 | 10.78 | 733.04 | 0 | 0 | 0 | 0 | 0 | System Off | 0 | 0
7182 | 7182 | 2012-10-26 05:59 | 7.43 | 7.43 | 7.43 | 7.43 | 0 | 0 | 0 | 0 | 0 | 0 | 0 | 0 | 0 | 10.82 | 735.76 | 0 | 0 | 0 | 0 | 0 | System Off | 0 | 0
7183 | 7183 | 2012-10-26 06:59 | 7.49 | 7.7 | 7.8 | 7.7 | 17.41 | 6 | 15.11 | 19.96 | 0 | 0 | 0 | 0 | 0 | 10.78 | 733.04 | 4.67 | 0.22937 | 0.06125 | 0.001 | 16.67 | System Off | 0 | 0
7184 | 7184 | 2012-10-26 07:59 | 7.54 | 8.38 | 8.75 | 8.47 | 73.91 | 27 | 14.26 | 79.64 | 0.37 | 0.47 | 0.47 | 0.01 | 26.73 | 10.68 | 726.24 | 21.26 | 0.23082 | 0.06125 | 0.004 | 14.81 | System Off | 0 | 0
7185 | 7185 | 2012-10-26 08:59 | 7.6 | 9.03 | 9.66 | 9.2 | 132.09 | 47 | 14.64 | 139.06 | 0.63 | 0.68 | 0.68 | 0.03 | 60.08 | 10.58 | 719.44 | 36.83 | 0.2322 | 0.06125 | 0.007 | 14.89 | System Off | 0 | 0
7186 | 7186 | 2012-10-26 09:59 | 7.55 | 8.47 | 8.89 | 8.58 | 83.53 | 30 | 14.5 | 89.57 | 0.66 | 0.52 | 0.52 | 0.02 | 28.53 | 10.67 | 725.56 | 23.55 | 0.23102 | 0.06125 | 0.004 | 13.33 | System Off | 0 | 0
7187 | 7187 | 2012-10-26 10:59 | 7.51 | 8.72 | 9.27 | 8.84 | 110.19 | 39 | 14.72 | 116.83 | 0.75 | 0.62 | 0.62 | 0.03 | 44.89 | 10.63 | 722.84 | 30.53 | 0.23153 | 0.06125 | 0.006 | 15.38 | System Off | 0 | 0
7188 | 7188 | 2012-10-26 11:59 | 7.47 | 8.8 | 9.4 | 8.94 | 119.95 | 43 | 14.53 | 126.74 | 0.69 | 0.65 | 0.65 | 0.03 | 50.62 | 10.62 | 722.16 | 33.74 | 0.23172 | 0.06125 | 0.006 | 13.95 | System Off | 0 | 0
7189 | 7189 | 2012-10-26 12:59 | 7.44 | 8.94 | 9.63 | 9.08 | 134.6 | 48 | 14.61 | 141.58 | 0.83 | 0.68 | 0.68 | 0.04 | 63.96 | 10.6 | 720.8 | 37.63 | 0.23198 | 0.06125 | 0.007 | 14.58 | System Off | 0 | 0
7190 | 7190 | 2012-10-26 13:59 | 7.41 | 8.18 | 8.54 | 8.23 | 66.75 | 24 | 14.49 | 72.23 | 0.41 | 0.42 | 0.42 | 0.01 | 22.27 | 10.71 | 728.28 | 18.84 | 0.23039 | 0.06125 | 0.004 | 16.67 | System Off | 0 | 0
7191 | 7191 | 2012-10-26 14:59 | 7.38 | 7.65 | 7.77 | 7.66 | 21.99 | 8 | 14.32 | 24.95 | 0 | 0 | 0 | 0 | 0 | 10.79 | 733.72 | 6.29 | 0.22931 | 0.06125 | 0.001 | 12.5 | System Off | 0 | 0
7192 | 7192 | 2012-10-26 15:59 | 6.98 | 6.98 | 6.98 | 6.98 | 0 | 0 | 0 | 0 | 0 | 0 | 0 | 0 | 0 | 10.88 | 739.84 | 0 | 0 | 0 | 0 | 0 | System Off | 0 | 0
7193 | 7193 | 2012-10-26 16:59 | 6.58 | 6.58 | 6.58 | 6.58 | 0 | 0 | 0 | 0 | 0 | 0 | 0 | 0 | 0 | 10.93 | 743.24 | 0 | 0 | 0 | 0 | 0 | System Off | 0 | 0
7194 | 7194 | 2012-10-26 17:59 | 6.18 | 6.18 | 6.18 | 6.18 | 0 | 0 | 0 | 0 | 0 | 0 | 0 | 0 | 0 | 10.98 | 746.64 | 0 | 0 | 0 | 0 | 0 | System Off | 0 | 0
7195 | 7195 | 2012-10-26 18:59 | 5.82 | 5.82 | 5.82 | 5.82 | 0 | 0 | 0 | 0 | 0 | 0 | 0 | 0 | 0 | 11.03 | 750.04 | 0 | 0 | 0 | 0 | 0 | System Off | 0 | 0
7196 | 7196 | 2012-10-26 19:59 | 5.47 | 5.47 | 5.47 | 5.47 | 0 | 0 | 0 | 0 | 0 | 0 | 0 | 0 | 0 | 11.08 | 753.44 | 0 | 0 | 0 | 0 | 0 | System Off | 0 | 0
7197 | 7197 | 2012-10-26 20:59 | 5.12 | 5.12 | 5.12 | 5.12 | 0 | 0 | 0 | 0 | 0 | 0 | 0 | 0 | 0 | 11.13 | 756.84 | 0 | 0 | 0 | 0 | 0 | System Off | 0 | 0
7198 | 7198 | 2012-10-26 21:59 | 4.66 | 4.66 | 4.66 | 4.66 | 0 | 0 | 0 | 0 | 0 | 0 | 0 | 0 | 0 | 11.19 | 760.92 | 0 | 0 | 0 | 0 | 0 | System Off | 0 | 0
7199 | 7199 | 2012-10-26 22:59 | 4.2 | 4.2 | 4.2 | 4.2 | 0 | 0 | 0 | 0 | 0 | 0 | 0 | 0 | 0 | 11.25 | 765 | 0 | 0 | 0 | 0 | 0 | System Off | 0 | 0
7200 | 7200 | 2012-10-26 23:59 | 3.74 | 3.74 | 3.74 | 3.74 | 0 | 0 | 0 | 0 | 0 | 0 | 0 | 0 | 0 | 11.31 | 769.08 | 0 | 0 | 0 | 0 | 0 | System Off | 0 | 0
7201 | 7201 | 2012-10-27 00:59 | 3.21 | 3.21 | 3.21 | 3.21 | 0 | 0 | 0 | 0 | 0 | 0 | 0 | 0 | 0 | 11.39 | 774.52 | 0 | 0 | 0 | 0 | 0 | System Off | 0 | 0
7202 | 7202 | 2012-10-27 01:59 | 2.69 | 2.69 | 2.69 | 2.69 | 0 | 0 | 0 | 0 | 0 | 0 | 0 | 0 | 0 | 11.46 | 779.28 | 0 | 0 | 0 | 0 | 0 | System Off | 0 | 0
7203 | 7203 | 2012-10-27 02:59 | 2.16 | 2.16 | 2.16 | 2.16 | 0 | 0 | 0 | 0 | 0 | 0 | 0 | 0 | 0 | 11.53 | 784.04 | 0 | 0 | 0 | 0 | 0 | System Off | 0 | 0
7204 | 7204 | 2012-10-27 03:59 | 1.79 | 1.79 | 1.79 | 1.79 | 0 | 0 | 0 | 0 | 0 | 0 | 0 | 0 | 0 | 11.58 | 787.44 | 0 | 0 | 0 | 0 | 0 | System Off | 0 | 0
7205 | 7205 | 2012-10-27 04:59 | 1.41 | 1.41 | 1.41 | 1.41 | 0 | 0 | 0 | 0 | 0 | 0 | 0 | 0 | 0 | 11.63 | 790.84 | 0 | 0 | 0 | 0 | 0 | System Off | 0 | 0
7206 | 7206 | 2012-10-27 05:59 | 1.03 | 1.03 | 1.03 | 1.03 | 0 | 0 | 0 | 0 | 0 | 0 | 0 | 0 | 0 | 11.69 | 794.92 | 0 | 0 | 0 | 0 | 0 | System Off | 0 | 0
7207 | 7207 | 2012-10-27 06:59 | 1.51 | 3.02 | 3.65 | 3.27 | 150.67 | 52 | 15.09 | 157.22 | 0.76 | 0.72 | 0.72 | 0.04 | 102.65 | 11.38 | 773.84 | 40.51 | 0.22177 | 0.06125 | 0.008 | 15.38 | System Off | 1 | 0
7208 | 7208 | 2012-10-27 07:59 | 2 | 6.27 | 7.97 | 7.12 | 454.21 | 153 | 15.46 | 455.7 | 0.97 | 0.9 | 0.9 | 0.15 | 293.96 | 10.86 | 738.48 | 118.63 | 0.2289 | 0.06125 | 0.022 | 14.38 | System Off | 1 | 0
7209 | 7209 | 2012-10-27 08:59 | 2.48 | 9.72 | 12.52 | 11.36 | 795.02 | 267 | 15.51 | 783.42 | 1.01 | 0.95 | 0.95 | 0.27 | 473.31 | 10.3 | 700.4 | 206.9 | 0.23688 | 0.06125 | 0.038 | 14.23 | System Off | 1 | 0
7210 | 7210 | 2012-10-27 09:59 | 3.27 | 12.94 | 16.66 | 15.17 | 1063.08 | 359 | 15.42 | 1038.68 | 1 | 0.97 | 0.97 | 0.36 | 613.76 | 9.82 | 667.76 | 278.5 | 0.24413 | 0.06125 | 0.051 | 14.21 | System Off | 1 | 0
7211 | 7211 | 2012-10-27 10:59 | 4.06 | 14.65 | 18.72 | 17.1 | 1164.04 | 394 | 15.39 | 1134.47 | 1.01 | 0.97 | 0.97 | 0.4 | 679.81 | 9.58 | 651.44 | 305.79 | 0.24781 | 0.06125 | 0.056 | 14.21 | System Off | 1 | 0
7212 | 7212 | 2012-10-27 11:59 | 4.85 | 14.71 | 18.48 | 17.02 | 1081.89 | 367 | 15.35 | 1056.67 | 1.01 | 0.97 | 0.97 | 0.37 | 628.37 | 9.59 | 652.12 | 284.96 | 0.24757 | 0.06125 | 0.052 | 14.17 | System Off | 1 | 0
7213 | 7213 | 2012-10-27 12:59 | 4.9 | 12.84 | 15.95 | 14.55 | 855.44 | 290 | 15.36 | 841.42 | 1 | 0.96 | 0.95 | 0.29 | 530.13 | 9.9 | 673.2 | 225.15 | 0.24276 | 0.06125 | 0.041 | 14.14 | System Off | 1 | 0
7214 | 7214 | 2012-10-27 13:59 | 4.95 | 9.94 | 11.94 | 10.92 | 521.95 | 178 | 15.27 | 521.69 | 0.95 | 0.91 | 0.91 | 0.17 | 350.5 | 10.36 | 704.48 | 138.36 | 0.23576 | 0.06125 | 0.025 | 14.04 | System Off | 1 | 0
7215 | 7215 | 2012-10-27 14:59 | 5 | 7.03 | 7.87 | 7.37 | 201.79 | 70 | 15.01 | 208.65 | 0.85 | 0.78 | 0.78 | 0.06 | 126.04 | 10.83 | 736.44 | 54.59 | 0.22903 | 0.06125 | 0.01 | 14.29 | System Off | 1 | 0
7216 | 7216 | 2012-10-27 15:59 | 4.31 | 4.31 | 4.31 | 4.31 | 0 | 0 | 0 | 0 | 0 | 0 | 0 | 0 | 0 | 11.24 | 764.32 | 0 | 0 | 0 | 0 | 0 | System Off | 0 | 0
7217 | 7217 | 2012-10-27 16:59 | 3.62 | 3.62 | 3.62 | 3.62 | 0 | 0 | 0 | 0 | 0 | 0 | 0 | 0 | 0 | 11.33 | 770.44 | 0 | 0 | 0 | 0 | 0 | System Off | 0 | 0
7218 | 7218 | 2012-10-27 17:59 | 2.93 | 2.93 | 2.93 | 2.93 | 0 | 0 | 0 | 0 | 0 | 0 | 0 | 0 | 0 | 11.42 | 776.56 | 0 | 0 | 0 | 0 | 0 | System Off | 0 | 0
7219 | 7219 | 2012-10-27 18:59 | 2.44 | 2.44 | 2.44 | 2.44 | 0 | 0 | 0 | 0 | 0 | 0 | 0 | 0 | 0 | 11.49 | 781.32 | 0 | 0 | 0 | 0 | 0 | System Off | 0 | 0
7220 | 7220 | 2012-10-27 19:59 | 1.96 | 1.96 | 1.96 | 1.96 | 0 | 0 | 0 | 0 | 0 | 0 | 0 | 0 | 0 | 11.56 | 786.08 | 0 | 0 | 0 | 0 | 0 | System Off | 0 | 0
7221 | 7221 | 2012-10-27 20:59 | 1.48 | 1.48 | 1.48 | 1.48 | 0 | 0 | 0 | 0 | 0 | 0 | 0 | 0 | 0 | 11.62 | 790.16 | 0 | 0 | 0 | 0 | 0 | System Off | 0 | 0
7222 | 7222 | 2012-10-27 21:59 | 1.15 | 1.15 | 1.15 | 1.15 | 0 | 0 | 0 | 0 | 0 | 0 | 0 | 0 | 0 | 11.67 | 793.56 | 0 | 0 | 0 | 0 | 0 | System Off | 0 | 0
7223 | 7223 | 2012-10-27 22:59 | 0.81 | 0.81 | 0.81 | 0.81 | 0 | 0 | 0 | 0 | 0 | 0 | 0 | 0 | 0 | 11.72 | 796.96 | 0 | 0 | 0 | 0 | 0 | System Off | 0 | 0
7224 | 7224 | 2012-10-27 23:59 | 0.48 | 0.48 | 0.48 | 0.48 | 0 | 0 | 0 | 0 | 0 | 0 | 0 | 0 | 0 | 11.76 | 799.68 | 0 | 0 | 0 | 0 | 0 | System Off | 0 | 0
7225 | 7225 | 2012-10-28 00:59 | 0.15 | 0.15 | 0.15 | 0.15 | 0 | 0 | 0 | 0 | 0 | 0 | 0 | 0 | 0 | 11.81 | 803.08 | 0 | 0 | 0 | 0 | 0 | System Off | 0 | 0
7226 | 7226 | 2012-10-28 01:59 | -0.19 | -0.19 | -0.19 | -0.19 | 0 | 0 | 0 | 0 | 0 | 0 | 0 | 0 | 0 | 11.86 | 806.48 | 0 | 0 | 0 | 0 | 0 | System Off | 0 | 0
7227 | 7227 | 2012-10-28 02:59 | -0.52 | -0.52 | -0.52 | -0.52 | 0 | 0 | 0 | 0 | 0 | 0 | 0 | 0 | 0 | 11.9 | 809.2 | 0 | 0 | 0 | 0 | 0 | System Off | 0 | 0
7228 | 7228 | 2012-10-28 03:59 | -0.72 | -0.72 | -0.72 | -0.72 | 0 | 0 | 0 | 0 | 0 | 0 | 0 | 0 | 0 | 11.93 | 811.24 | 0 | 0 | 0 | 0 | 0 | System Off | 0 | 0
7229 | 7229 | 2012-10-28 04:59 | -0.93 | -0.93 | -0.93 | -0.93 | 0 | 0 | 0 | 0 | 0 | 0 | 0 | 0 | 0 | 11.96 | 813.28 | 0 | 0 | 0 | 0 | 0 | System Off | 0 | 0
7230 | 7230 | 2012-10-28 05:59 | -1.14 | -1.14 | -1.14 | -1.14 | 0 | 0 | 0 | 0 | 0 | 0 | 0 | 0 | 0 | 11.99 | 815.32 | 0 | 0 | 0 | 0 | 0 | System Off | 0 | 0
7231 | 7231 | 2012-10-28 06:59 | 0.41 | 1.46 | 1.97 | 1.46 | 88.69 | 31 | 14.9 | 94.38 | 0.64 | 0.55 | 0.55 | 0.02 | 47.22 | 11.63 | 790.84 | 24.21 | 0.21856 | 0.06125 | 0.005 | 16.13 | System Off | 0 | 0
7232 | 7232 | 2012-10-28 07:59 | 1.96 | 4.24 | 5.4 | 4.22 | 194.86 | 67 | 15.15 | 201.48 | 0.89 | 0.78 | 0.77 | 0.06 | 111.78 | 11.25 | 765 | 52.16 | 0.22349 | 0.06125 | 0.01 | 14.93 | System Off | 1 | 0
7233 | 7233 | 2012-10-28 08:59 | 3.51 | 6.91 | 8.65 | 6.85 | 286.88 | 99 | 15.09 | 292.69 | 0.91 | 0.84 | 0.84 | 0.09 | 156.7 | 10.89 | 740.52 | 77.13 | 0.22822 | 0.06125 | 0.014 | 14.14 | System Off | 1 | 0
7234 | 7234 | 2012-10-28 09:59 | 4.5 | 8.86 | 11.11 | 8.71 | 364 | 125 | 15.17 | 368.4 | 0.96 | 0.87 | 0.87 | 0.12 | 196.41 | 10.65 | 724.2 | 97.29 | 0.23161 | 0.06125 | 0.018 | 14.4 | System Off | 1 | 0
7235 | 7235 | 2012-10-28 10:59 | 5.5 | 9.24 | 11.19 | 9.08 | 306.9 | 106 | 15.08 | 312.64 | 0.94 | 0.85 | 0.85 | 0.1 | 163.68 | 10.6 | 720.8 | 82.6 | 0.2322 | 0.06125 | 0.015 | 14.15 | System Off | 1 | 0
7236 | 7236 | 2012-10-28 11:59 | 6.5 | 13.4 | 17.02 | 13.05 | 564.95 | 195 | 15.09 | 563.54 | 0.97 | 0.92 | 0.92 | 0.19 | 318.27 | 10.09 | 686.12 | 151.93 | 0.23967 | 0.06125 | 0.028 | 14.36 | System Off | 1 | 0
7237 | 7237 | 2012-10-28 12:59 | 6.45 | 16.41 | 21.61 | 15.95 | 825.35 | 284 | 15.14 | 813.17 | 0.98 | 0.95 | 0.95 | 0.28 | 510.71 | 9.72 | 660.96 | 221.13 | 0.24527 | 0.06125 | 0.04 | 14.08 | System Off | 1 | 0
7238 | 7238 | 2012-10-28 13:59 | 6.4 | 12.55 | 15.78 | 12.25 | 504.43 | 174 | 15.1 | 505.09 | 0.97 | 0.91 | 0.91 | 0.17 | 337.88 | 10.19 | 692.92 | 135.55 | 0.23815 | 0.06125 | 0.025 | 14.37 | System Off | 1 | 0
7239 | 7239 | 2012-10-28 14:59 | 6.35 | 8.72 | 9.97 | 8.59 | 187.53 | 66 | 14.8 | 194.64 | 0.75 | 0.77 | 0.76 | 0.05 | 115.21 | 10.66 | 724.88 | 51.61 | 0.23119 | 0.06125 | 0.01 | 15.15 | System Off | 1 | 0
7240 | 7240 | 2012-10-28 15:59 | 5.43 | 5.43 | 5.43 | 5.43 | 0 | 0 | 0 | 0 | 0 | 0 | 0 | 0 | 0 | 11.08 | 753.44 | 0 | 0 | 0 | 0 | 0 | System Off | 0 | 0
7241 | 7241 | 2012-10-28 16:59 | 4.51 | 4.51 | 4.51 | 4.51 | 0 | 0 | 0 | 0 | 0 | 0 | 0 | 0 | 0 | 11.21 | 762.28 | 0 | 0 | 0 | 0 | 0 | System Off | 0 | 0
7242 | 7242 | 2012-10-28 17:59 | 3.6 | 3.6 | 3.6 | 3.6 | 0 | 0 | 0 | 0 | 0 | 0 | 0 | 0 | 0 | 11.33 | 770.44 | 0 | 0 | 0 | 0 | 0 | System Off | 0 | 0
7243 | 7243 | 2012-10-28 18:59 | 1.94 | 1.94 | 1.94 | 1.94 | 0 | 0 | 0 | 0 | 0 | 0 | 0 | 0 | 0 | 11.56 | 786.08 | 0 | 0 | 0 | 0 | 0 | System Off | 0 | 0
7244 | 7244 | 2012-10-28 19:59 | 0.28 | 0.28 | 0.28 | 0.28 | 0 | 0 | 0 | 0 | 0 | 0 | 0 | 0 | 0 | 11.79 | 801.72 | 0 | 0 | 0 | 0 | 0 | System Off | 0 | 0
7245 | 7245 | 2012-10-28 20:59 | -1.38 | -1.38 | -1.38 | -1.38 | 0 | 0 | 0 | 0 | 0 | 0 | 0 | 0 | 0 | 12.02 | 817.36 | 0 | 0 | 0 | 0 | 0 | System Off | 0 | 0
7246 | 7246 | 2012-10-28 21:59 | -1.32 | -1.32 | -1.32 | -1.32 | 0 | 0 | 0 | 0 | 0 | 0 | 0 | 0 | 0 | 12.02 | 817.36 | 0 | 0 | 0 | 0 | 0 | System Off | 0 | 0
7247 | 7247 | 2012-10-28 22:59 | -1.27 | -1.27 | -1.27 | -1.27 | 0 | 0 | 0 | 0 | 0 | 0 | 0 | 0 | 0 | 12.01 | 816.68 | 0 | 0 | 0 | 0 | 0 | System Off | 0 | 0
7248 | 7248 | 2012-10-28 23:59 | -1.21 | -1.21 | -1.21 | -1.21 | 0 | 0 | 0 | 0 | 0 | 0 | 0 | 0 | 0 | 12 | 816 | 0 | 0 | 0 | 0 | 0 | System Off | 0 | 0
7249 | 7249 | 2012-10-29 00:59 | -1 | -1 | -1 | -1 | 0 | 0 | 0 | 0 | 0 | 0 | 0 | 0 | 0 | 11.97 | 813.96 | 0 | 0 | 0 | 0 | 0 | System Off | 0 | 0
7250 | 7250 | 2012-10-29 01:59 | -0.79 | -0.79 | -0.79 | -0.79 | 0 | 0 | 0 | 0 | 0 | 0 | 0 | 0 | 0 | 11.94 | 811.92 | 0 | 0 | 0 | 0 | 0 | System Off | 0 | 0
7251 | 7251 | 2012-10-29 02:59 | -0.58 | -0.58 | -0.58 | -0.58 | 0 | 0 | 0 | 0 | 0 | 0 | 0 | 0 | 0 | 11.91 | 809.88 | 0 | 0 | 0 | 0 | 0 | System Off | 0 | 0
7252 | 7252 | 2012-10-29 03:59 | -0.2 | -0.2 | -0.2 | -0.2 | 0 | 0 | 0 | 0 | 0 | 0 | 0 | 0 | 0 | 11.86 | 806.48 | 0 | 0 | 0 | 0 | 0 | System Off | 0 | 0
7253 | 7253 | 2012-10-29 04:59 | 0.18 | 0.18 | 0.18 | 0.18 | 0 | 0 | 0 | 0 | 0 | 0 | 0 | 0 | 0 | 11.8 | 802.4 | 0 | 0 | 0 | 0 | 0 | System Off | 0 | 0
7254 | 7254 | 2012-10-29 05:59 | 0.55 | 0.55 | 0.55 | 0.55 | 0 | 0 | 0 | 0 | 0 | 0 | 0 | 0 | 0 | 11.75 | 799 | 0 | 0 | 0 | 0 | 0 | System Off | 0 | 0
7255 | 7255 | 2012-10-29 06:59 | 1.56 | 2.08 | 2.32 | 2.14 | 49.02 | 17 | 15.02 | 53.44 | 0 | 0.24 | 0.24 | 0 | 11.73 | 11.53 | 784.04 | 13.26 | 0.21968 | 0.06125 | 0.002 | 11.76 | System Off | 0 | 0
7256 | 7256 | 2012-10-29 07:59 | 2.57 | 4.93 | 5.95 | 5.27 | 232.85 | 80 | 15.16 | 239.23 | 0.87 | 0.81 | 0.81 | 0.07 | 138.48 | 11.11 | 755.48 | 62.27 | 0.22537 | 0.06125 | 0.012 | 15 | System Off | 1 | 0
7257 | 7257 | 2012-10-29 08:59 | 3.58 | 4.91 | 5.48 | 5.11 | 129.48 | 45 | 14.99 | 136.06 | 0.66 | 0.68 | 0.68 | 0.03 | 58.45 | 11.13 | 756.84 | 35.11 | 0.22495 | 0.06125 | 0.007 | 15.56 | System Off | 0 | 0
7258 | 7258 | 2012-10-29 09:59 | 4.09 | 5.71 | 6.41 | 5.96 | 156.5 | 55 | 14.82 | 163.32 | 0.73 | 0.73 | 0.73 | 0.04 | 72.24 | 11.01 | 748.68 | 43 | 0.22649 | 0.06125 | 0.008 | 14.55 | System Off | 0 | 0
7259 | 7259 | 2012-10-29 10:59 | 4.61 | 6.07 | 6.7 | 6.28 | 138.79 | 49 | 14.75 | 145.55 | 0.81 | 0.69 | 0.69 | 0.04 | 62.17 | 10.97 | 745.96 | 38.34 | 0.22703 | 0.06125 | 0.007 | 14.29 | System Off | 0 | 0
7260 | 7260 | 2012-10-29 11:59 | 5.13 | 8.34 | 9.75 | 8.74 | 310.59 | 107 | 15.12 | 316.13 | 0.93 | 0.85 | 0.85 | 0.1 | 165.36 | 10.64 | 723.52 | 83.33 | 0.2316 | 0.06125 | 0.015 | 14.02 | System Off | 1 | 0
7261 | 7261 | 2012-10-29 12:59 | 5.18 | 8.04 | 9.3 | 8.39 | 275.58 | 95 | 15.11 | 281.72 | 0.94 | 0.84 | 0.84 | 0.09 | 155.28 | 10.69 | 726.92 | 74 | 0.23093 | 0.06125 | 0.014 | 14.74 | System Off | 1 | 0
7262 | 7262 | 2012-10-29 13:59 | 5.23 | 6.75 | 7.42 | 6.93 | 143.35 | 50 | 14.93 | 150.2 | 0.79 | 0.7 | 0.7 | 0.04 | 77.56 | 10.88 | 739.84 | 39.03 | 0.22818 | 0.06125 | 0.007 | 14 | System Off | 1 | 0
7263 | 7263 | 2012-10-29 14:59 | 5.29 | 6.05 | 6.39 | 6.15 | 69.82 | 25 | 14.55 | 75.29 | 0.39 | 0.44 | 0.44 | 0.01 | 25.78 | 10.99 | 747.32 | 19.61 | 0.2267 | 0.06125 | 0.004 | 16 | System Off | 0 | 0
7264 | 7264 | 2012-10-29 15:59 | 5.16 | 5.16 | 5.16 | 5.16 | 0 | 0 | 0 | 0 | 0 | 0 | 0 | 0 | 0 | 11.12 | 756.16 | 0 | 0 | 0 | 0 | 0 | System Off | 0 | 0
7265 | 7265 | 2012-10-29 16:59 | 5.03 | 5.03 | 5.03 | 5.03 | 0 | 0 | 0 | 0 | 0 | 0 | 0 | 0 | 0 | 11.14 | 757.52 | 0 | 0 | 0 | 0 | 0 | System Off | 0 | 0
7266 | 7266 | 2012-10-29 17:59 | 4.9 | 4.9 | 4.9 | 4.9 | 0 | 0 | 0 | 0 | 0 | 0 | 0 | 0 | 0 | 11.16 | 758.88 | 0 | 0 | 0 | 0 | 0 | System Off | 0 | 0
7267 | 7267 | 2012-10-29 18:59 | 4.96 | 4.96 | 4.96 | 4.96 | 0 | 0 | 0 | 0 | 0 | 0 | 0 | 0 | 0 | 11.15 | 758.2 | 0 | 0 | 0 | 0 | 0 | System Off | 0 | 0
7268 | 7268 | 2012-10-29 19:59 | 5.03 | 5.03 | 5.03 | 5.03 | 0 | 0 | 0 | 0 | 0 | 0 | 0 | 0 | 0 | 11.14 | 757.52 | 0 | 0 | 0 | 0 | 0 | System Off | 0 | 0
7269 | 7269 | 2012-10-29 20:59 | 5.09 | 5.09 | 5.09 | 5.09 | 0 | 0 | 0 | 0 | 0 | 0 | 0 | 0 | 0 | 11.13 | 756.84 | 0 | 0 | 0 | 0 | 0 | System Off | 0 | 0
7270 | 7270 | 2012-10-29 21:59 | 5.27 | 5.27 | 5.27 | 5.27 | 0 | 0 | 0 | 0 | 0 | 0 | 0 | 0 | 0 | 11.11 | 755.48 | 0 | 0 | 0 | 0 | 0 | System Off | 0 | 0
7271 | 7271 | 2012-10-29 22:59 | 5.45 | 5.45 | 5.45 | 5.45 | 0 | 0 | 0 | 0 | 0 | 0 | 0 | 0 | 0 | 11.08 | 753.44 | 0 | 0 | 0 | 0 | 0 | System Off | 0 | 0
7272 | 7272 | 2012-10-29 23:59 | 5.63 | 5.63 | 5.63 | 5.63 | 0 | 0 | 0 | 0 | 0 | 0 | 0 | 0 | 0 | 11.06 | 752.08 | 0 | 0 | 0 | 0 | 0 | System Off | 0 | 0
7273 | 7273 | 2012-10-30 00:59 | 5.39 | 5.39 | 5.39 | 5.39 | 0 | 0 | 0 | 0 | 0 | 0 | 0 | 0 | 0 | 11.09 | 754.12 | 0 | 0 | 0 | 0 | 0 | System Off | 0 | 0
7274 | 7274 | 2012-10-30 01:59 | 5.15 | 5.15 | 5.15 | 5.15 | 0 | 0 | 0 | 0 | 0 | 0 | 0 | 0 | 0 | 11.12 | 756.16 | 0 | 0 | 0 | 0 | 0 | System Off | 0 | 0
7275 | 7275 | 2012-10-30 02:59 | 4.91 | 4.91 | 4.91 | 4.91 | 0 | 0 | 0 | 0 | 0 | 0 | 0 | 0 | 0 | 11.15 | 758.2 | 0 | 0 | 0 | 0 | 0 | System Off | 0 | 0
7276 | 7276 | 2012-10-30 03:59 | 5.07 | 5.07 | 5.07 | 5.07 | 0 | 0 | 0 | 0 | 0 | 0 | 0 | 0 | 0 | 11.13 | 756.84 | 0 | 0 | 0 | 0 | 0 | System Off | 0 | 0
7277 | 7277 | 2012-10-30 04:59 | 5.22 | 5.22 | 5.22 | 5.22 | 0 | 0 | 0 | 0 | 0 | 0 | 0 | 0 | 0 | 11.11 | 755.48 | 0 | 0 | 0 | 0 | 0 | System Off | 0 | 0
7278 | 7278 | 2012-10-30 05:59 | 5.37 | 5.37 | 5.37 | 5.37 | 0 | 0 | 0 | 0 | 0 | 0 | 0 | 0 | 0 | 11.09 | 754.12 | 0 | 0 | 0 | 0 | 0 | System Off | 0 | 0
7279 | 7279 | 2012-10-30 06:59 | 5.8 | 7.02 | 7.5 | 7.26 | 122.11 | 43 | 14.79 | 128.79 | 0.69 | 0.66 | 0.66 | 0.03 | 77.11 | 10.84 | 737.12 | 33.63 | 0.22874 | 0.06125 | 0.006 | 13.95 | System Off | 1 | 0
7280 | 7280 | 2012-10-30 07:59 | 6.23 | 8.17 | 8.95 | 8.57 | 196.11 | 69 | 14.8 | 203.13 | 0.87 | 0.77 | 0.77 | 0.06 | 112.66 | 10.67 | 725.56 | 53.96 | 0.23116 | 0.06125 | 0.01 | 14.49 | System Off | 1 | 0
7281 | 7281 | 2012-10-30 08:59 | 6.66 | 7.38 | 7.67 | 7.52 | 69.41 | 25 | 14.46 | 74.93 | 0.39 | 0.44 | 0.44 | 0.01 | 20.93 | 10.81 | 735.08 | 19.63 | 0.22912 | 0.06125 | 0.004 | 16 | System Off | 0 | 0
7282 | 7282 | 2012-10-30 09:59 | 6.96 | 11.27 | 13.09 | 11.94 | 429.09 | 148 | 15.1 | 432 | 0.94 | 0.89 | 0.89 | 0.14 | 235.34 | 10.23 | 695.64 | 115.29 | 0.2375 | 0.06125 | 0.021 | 14.19 | System Off | 1 | 0
7283 | 7283 | 2012-10-30 10:59 | 7.26 | 8.73 | 9.36 | 8.93 | 137.19 | 49 | 14.58 | 144.18 | 0.81 | 0.69 | 0.69 | 0.04 | 61.2 | 10.62 | 722.16 | 38.42 | 0.23173 | 0.06125 | 0.007 | 14.29 | System Off | 0 | 0
7284 | 7284 | 2012-10-30 11:59 | 7.56 | 13.66 | 16.41 | 14.27 | 580.76 | 200 | 15.12 | 578.79 | 0.95 | 0.92 | 0.92 | 0.19 | 327.77 | 9.93 | 675.24 | 155.75 | 0.24191 | 0.06125 | 0.029 | 14.5 | System Off | 1 | 0
7285 | 7285 | 2012-10-30 12:59 | 7.57 | 12.75 | 15.08 | 13.26 | 487.94 | 169 | 15.04 | 489.18 | 0.95 | 0.91 | 0.91 | 0.16 | 292.69 | 10.06 | 684.08 | 131.76 | 0.23995 | 0.06125 | 0.024 | 14.2 | System Off | 1 | 0
7286 | 7286 | 2012-10-30 13:59 | 7.57 | 8.67 | 9.17 | 8.76 | 98.02 | 35 | 14.59 | 104.43 | 0.56 | 0.58 | 0.58 | 0.02 | 44.84 | 10.64 | 723.52 | 27.44 | 0.23138 | 0.06125 | 0.005 | 14.29 | System Off | 0 | 0
7287 | 7287 | 2012-10-30 14:59 | 7.58 | 8.34 | 8.69 | 8.4 | 66.7 | 24 | 14.47 | 72.19 | 0.41 | 0.42 | 0.42 | 0.01 | 23.4 | 10.69 | 726.92 | 18.85 | 0.23069 | 0.06125 | 0.004 | 16.67 | System Off | 0 | 0
7288 | 7288 | 2012-10-30 15:59 | 7.37 | 7.37 | 7.37 | 7.37 | 0 | 0 | 0 | 0 | 0 | 0 | 0 | 0 | 0 | 10.83 | 736.44 | 0 | 0 | 0 | 0 | 0 | System Off | 0 | 0
7289 | 7289 | 2012-10-30 16:59 | 7.16 | 7.16 | 7.16 | 7.16 | 0 | 0 | 0 | 0 | 0 | 0 | 0 | 0 | 0 | 10.85 | 737.8 | 0 | 0 | 0 | 0 | 0 | System Off | 0 | 0
7290 | 7290 | 2012-10-30 17:59 | 6.95 | 6.95 | 6.95 | 6.95 | 0 | 0 | 0 | 0 | 0 | 0 | 0 | 0 | 0 | 10.88 | 739.84 | 0 | 0 | 0 | 0 | 0 | System Off | 0 | 0
7291 | 7291 | 2012-10-30 18:59 | 6.81 | 6.81 | 6.81 | 6.81 | 0 | 0 | 0 | 0 | 0 | 0 | 0 | 0 | 0 | 10.9 | 741.2 | 0 | 0 | 0 | 0 | 0 | System Off | 0 | 0
7292 | 7292 | 2012-10-30 19:59 | 6.68 | 6.68 | 6.68 | 6.68 | 0 | 0 | 0 | 0 | 0 | 0 | 0 | 0 | 0 | 10.92 | 742.56 | 0 | 0 | 0 | 0 | 0 | System Off | 0 | 0
7293 | 7293 | 2012-10-30 20:59 | 6.55 | 6.55 | 6.55 | 6.55 | 0 | 0 | 0 | 0 | 0 | 0 | 0 | 0 | 0 | 10.93 | 743.24 | 0 | 0 | 0 | 0 | 0 | System Off | 0 | 0
7294 | 7294 | 2012-10-30 21:59 | 6.47 | 6.47 | 6.47 | 6.47 | 0 | 0 | 0 | 0 | 0 | 0 | 0 | 0 | 0 | 10.95 | 744.6 | 0 | 0 | 0 | 0 | 0 | System Off | 0 | 0
7295 | 7295 | 2012-10-30 22:59 | 6.38 | 6.38 | 6.38 | 6.38 | 0 | 0 | 0 | 0 | 0 | 0 | 0 | 0 | 0 | 10.96 | 745.28 | 0 | 0 | 0 | 0 | 0 | System Off | 0 | 0
7296 | 7296 | 2012-10-30 23:59 | 6.3 | 6.3 | 6.3 | 6.3 | 0 | 0 | 0 | 0 | 0 | 0 | 0 | 0 | 0 | 10.97 | 745.96 | 0 | 0 | 0 | 0 | 0 | System Off | 0 | 0
7297 | 7297 | 2012-10-31 00:59 | 5.96 | 5.96 | 5.96 | 5.96 | 0 | 0 | 0 | 0 | 0 | 0 | 0 | 0 | 0 | 11.01 | 748.68 | 0 | 0 | 0 | 0 | 0 | System Off | 0 | 0
7298 | 7298 | 2012-10-31 01:59 | 5.62 | 5.62 | 5.62 | 5.62 | 0 | 0 | 0 | 0 | 0 | 0 | 0 | 0 | 0 | 11.06 | 752.08 | 0 | 0 | 0 | 0 | 0 | System Off | 0 | 0
7299 | 7299 | 2012-10-31 02:59 | 5.28 | 5.28 | 5.28 | 5.28 | 0 | 0 | 0 | 0 | 0 | 0 | 0 | 0 | 0 | 11.1 | 754.8 | 0 | 0 | 0 | 0 | 0 | System Off | 0 | 0
7300 | 7300 | 2012-10-31 03:59 | 4.83 | 4.83 | 4.83 | 4.83 | 0 | 0 | 0 | 0 | 0 | 0 | 0 | 0 | 0 | 11.17 | 759.56 | 0 | 0 | 0 | 0 | 0 | System Off | 0 | 0
7301 | 7301 | 2012-10-31 04:59 | 4.37 | 4.37 | 4.37 | 4.37 | 0 | 0 | 0 | 0 | 0 | 0 | 0 | 0 | 0 | 11.23 | 763.64 | 0 | 0 | 0 | 0 | 0 | System Off | 0 | 0
7302 | 7302 | 2012-10-31 05:59 | 3.91 | 3.91 | 3.91 | 3.91 | 0 | 0 | 0 | 0 | 0 | 0 | 0 | 0 | 0 | 11.29 | 767.72 | 0 | 0 | 0 | 0 | 0 | System Off | 0 | 0
7303 | 7303 | 2012-10-31 06:59 | 4.9 | 5.75 | 6.14 | 5.82 | 77.25 | 27 | 14.9 | 82.92 | 0.36 | 0.49 | 0.49 | 0.01 | 46.62 | 11.03 | 750.04 | 21.09 | 0.22614 | 0.06125 | 0.004 | 14.81 | System Off | 0 | 0
7304 | 7304 | 2012-10-31 07:59 | 5.88 | 9.95 | 11.71 | 10.49 | 398.3 | 137 | 15.14 | 401.96 | 0.95 | 0.89 | 0.88 | 0.13 | 312.37 | 10.42 | 708.56 | 106.67 | 0.23485 | 0.06125 | 0.02 | 14.6 | System Off | 1 | 0
7305 | 7305 | 2012-10-31 08:59 | 6.87 | 14.04 | 17.02 | 15.26 | 731.42 | 251 | 15.18 | 723.27 | 1 | 0.94 | 0.94 | 0.25 | 507.39 | 9.81 | 667.08 | 195.34 | 0.24391 | 0.06125 | 0.036 | 14.34 | System Off | 1 | 0
7306 | 7306 | 2012-10-31 09:59 | 8.15 | 17.28 | 20.99 | 18.98 | 945.01 | 325 | 15.14 | 927.12 | 0.98 | 0.96 | 0.96 | 0.32 | 610.12 | 9.35 | 635.8 | 253.03 | 0.25104 | 0.06125 | 0.046 | 14.15 | System Off | 1 | 0
7307 | 7307 | 2012-10-31 10:59 | 9.44 | 19.46 | 23.41 | 21.56 | 1051.01 | 364 | 15.04 | 1027.91 | 0.99 | 0.97 | 0.97 | 0.36 | 626.91 | 9.04 | 614.72 | 283.78 | 0.25601 | 0.06125 | 0.052 | 14.29 | System Off | 1 | 0
7308 | 7308 | 2012-10-31 11:59 | 10.72 | 20.13 | 23.75 | 22.32 | 1001.69 | 348 | 14.99 | 981.24 | 0.98 | 0.96 | 0.96 | 0.34 | 563.51 | 8.95 | 608.6 | 271.47 | 0.24675 | 0.06125 | 0.049 | 14.08 | System Off | 1 | 0
7309 | 7309 | 2012-10-31 12:59 | 10.87 | 18.34 | 21.29 | 19.91 | 775.73 | 270 | 14.96 | 766.12 | 0.96 | 0.95 | 0.95 | 0.26 | 464.84 | 9.24 | 628.32 | 210.7 | 0.25258 | 0.06125 | 0.039 | 14.44 | System Off | 1 | 0
7310 | 7310 | 2012-10-31 13:59 | 11.02 | 15.63 | 17.51 | 16.48 | 462.52 | 162 | 14.87 | 465.02 | 0.92 | 0.9 | 0.9 | 0.15 | 310.28 | 9.66 | 656.88 | 126.57 | 0.24583 | 0.06125 | 0.023 | 14.2 | System Off | 1 | 0
7311 | 7311 | 2012-10-31 14:59 | 11.18 | 12.86 | 13.58 | 13.12 | 158.78 | 57 | 14.51 | 166.28 | 0.7 | 0.73 | 0.73 | 0.04 | 99.16 | 10.08 | 685.44 | 44.74 | 0.23929 | 0.06125 | 0.008 | 14.04 | System Off | 1 | 0
7312 | 7312 | 2012-10-31 15:59 | 9.84 | 9.84 | 9.84 | 9.84 | 0 | 0 | 0 | 0 | 0 | 0 | 0 | 0 | 0 | 10.5 | 714 | 0 | 0 | 0 | 0 | 0 | System Off | 0 | 0
7313 | 7313 | 2012-10-31 16:59 | 8.5 | 8.5 | 8.5 | 8.5 | 0 | 0 | 0 | 0 | 0 | 0 | 0 | 0 | 0 | 10.68 | 726.24 | 0 | 0 | 0 | 0 | 0 | System Off | 0 | 0
7314 | 7314 | 2012-10-31 17:59 | 7.16 | 7.16 | 7.16 | 7.16 | 0 | 0 | 0 | 0 | 0 | 0 | 0 | 0 | 0 | 10.85 | 737.8 | 0 | 0 | 0 | 0 | 0 | System Off | 0 | 0
7315 | 7315 | 2012-10-31 18:59 | 6.39 | 6.39 | 6.39 | 6.39 | 0 | 0 | 0 | 0 | 0 | 0 | 0 | 0 | 0 | 10.96 | 745.28 | 0 | 0 | 0 | 0 | 0 | System Off | 0 | 0
7316 | 7316 | 2012-10-31 19:59 | 5.62 | 5.62 | 5.62 | 5.62 | 0 | 0 | 0 | 0 | 0 | 0 | 0 | 0 | 0 | 11.06 | 752.08 | 0 | 0 | 0 | 0 | 0 | System Off | 0 | 0
7317 | 7317 | 2012-10-31 20:59 | 4.85 | 4.85 | 4.85 | 4.85 | 0 | 0 | 0 | 0 | 0 | 0 | 0 | 0 | 0 | 11.16 | 758.88 | 0 | 0 | 0 | 0 | 0 | System Off | 0 | 0
7318 | 7318 | 2012-10-31 21:59 | 4.67 | 4.67 | 4.67 | 4.67 | 0 | 0 | 0 | 0 | 0 | 0 | 0 | 0 | 0 | 11.19 | 760.92 | 0 | 0 | 0 | 0 | 0 | System Off | 0 | 0
7319 | 7319 | 2012-10-31 22:59 | 4.5 | 4.5 | 4.5 | 4.5 | 0 | 0 | 0 | 0 | 0 | 0 | 0 | 0 | 0 | 11.21 | 762.28 | 0 | 0 | 0 | 0 | 0 | System Off | 0 | 0
7320 | 7320 | 2012-10-31 23:59 | 4.32 | 4.32 | 4.32 | 4.32 | 0 | 0 | 0 | 0 | 0 | 0 | 0 | 0 | 0 | 11.23 | 763.64 | 0 | 0 | 0 | 0 | 0 | System Off | 0 | 0
7321 | 7321 | 2012-11-01 00:59 | 4.75 | 4.75 | 4.75 | 4.75 | 0 | 0 | 0 | 0 | 0 | 0 | 0 | 0 | 0 | 11.18 | 760.24 | 0 | 0 | 0 | 0 | 0 | System Off | 0 | 0
7322 | 7322 | 2012-11-01 01:59 | 5.19 | 5.19 | 5.19 | 5.19 | 0 | 0 | 0 | 0 | 0 | 0 | 0 | 0 | 0 | 11.12 | 756.16 | 0 | 0 | 0 | 0 | 0 | System Off | 0 | 0
7323 | 7323 | 2012-11-01 02:59 | 5.62 | 5.62 | 5.62 | 5.62 | 0 | 0 | 0 | 0 | 0 | 0 | 0 | 0 | 0 | 11.06 | 752.08 | 0 | 0 | 0 | 0 | 0 | System Off | 0 | 0
7324 | 7324 | 2012-11-01 03:59 | 5.75 | 5.75 | 5.75 | 5.75 | 0 | 0 | 0 | 0 | 0 | 0 | 0 | 0 | 0 | 11.04 | 750.72 | 0 | 0 | 0 | 0 | 0 | System Off | 0 | 0
7325 | 7325 | 2012-11-01 04:59 | 5.87 | 5.87 | 5.87 | 5.87 | 0 | 0 | 0 | 0 | 0 | 0 | 0 | 0 | 0 | 11.03 | 750.04 | 0 | 0 | 0 | 0 | 0 | System Off | 0 | 0
7326 | 7326 | 2012-11-01 05:59 | 6 | 6 | 6 | 6 | 0 | 0 | 0 | 0 | 0 | 0 | 0 | 0 | 0 | 11.01 | 748.68 | 0 | 0 | 0 | 0 | 0 | System Off | 0 | 0
7327 | 7327 | 2012-11-01 06:59 | 7.19 | 8.03 | 8.37 | 8.22 | 82.59 | 30 | 14.34 | 88.57 | 0.66 | 0.52 | 0.52 | 0.02 | 52.66 | 10.71 | 728.28 | 23.6 | 0.23039 | 0.06125 | 0.004 | 13.33 | System Off | 0 | 0
7328 | 7328 | 2012-11-01 07:59 | 8.37 | 11.31 | 12.43 | 12.02 | 308.63 | 108 | 14.88 | 314.57 | 0.92 | 0.85 | 0.85 | 0.1 | 235.13 | 10.22 | 694.96 | 84.37 | 0.2375 | 0.06125 | 0.016 | 14.81 | System Off | 1 | 0
7329 | 7329 | 2012-11-01 08:59 | 9.56 | 11.54 | 12.27 | 12.07 | 209.25 | 74 | 14.73 | 216.55 | 0.81 | 0.79 | 0.79 | 0.06 | 126.63 | 10.21 | 694.28 | 57.92 | 0.23746 | 0.06125 | 0.011 | 14.86 | System Off | 1 | 0
7330 | 7330 | 2012-11-01 09:59 | 10.02 | 12.3 | 13.11 | 12.97 | 245.71 | 87 | 14.71 | 252.77 | 0.8 | 0.82 | 0.81 | 0.07 | 141.07 | 10.1 | 686.8 | 68.11 | 0.23913 | 0.06125 | 0.013 | 14.94 | System Off | 1 | 0
7331 | 7331 | 2012-11-01 10:59 | 10.48 | 11.83 | 12.29 | 12.25 | 145.09 | 52 | 14.53 | 152.41 | 0.76 | 0.7 | 0.7 | 0.04 | 67.59 | 10.19 | 692.92 | 40.8 | 0.2377 | 0.06125 | 0.008 | 15.38 | System Off | 0 | 0
7332 | 7332 | 2012-11-01 11:59 | 10.93 | 11.65 | 11.9 | 11.89 | 77.56 | 28 | 14.43 | 83.63 | 0.35 | 0.49 | 0.49 | 0.01 | 24.36 | 10.24 | 696.32 | 22 | 0.23695 | 0.06125 | 0.004 | 14.29 | System Off | 0 | 0
7333 | 7333 | 2012-11-01 12:59 | 10.44 | 13.14 | 14.06 | 14 | 297.32 | 105 | 14.75 | 303.7 | 0.86 | 0.85 | 0.84 | 0.09 | 164.46 | 9.97 | 677.96 | 82.16 | 0.24106 | 0.06125 | 0.015 | 14.29 | System Off | 1 | 0
7334 | 7334 | 2012-11-01 13:59 | 9.94 | 11.73 | 12.36 | 12.25 | 191.48 | 68 | 14.67 | 198.89 | 0.88 | 0.77 | 0.77 | 0.06 | 113.23 | 10.19 | 692.92 | 53.27 | 0.23776 | 0.06125 | 0.01 | 14.71 | System Off | 1 | 0
7335 | 7335 | 2012-11-01 14:59 | 9.45 | 9.62 | 9.7 | 9.66 | 17.24 | 6 | 14.97 | 19.82 | 0 | 0 | 0 | 0 | 0 | 10.52 | 715.36 | 4.68 | 0.23286 | 0.06125 | 0.001 | 16.67 | System Off | 0 | 0
7336 | 7336 | 2012-11-01 15:59 | 8.93 | 8.93 | 8.93 | 8.93 | 0 | 0 | 0 | 0 | 0 | 0 | 0 | 0 | 0 | 10.62 | 722.16 | 0 | 0 | 0 | 0 | 0 | System Off | 0 | 0
7337 | 7337 | 2012-11-01 16:59 | 8.41 | 8.41 | 8.41 | 8.41 | 0 | 0 | 0 | 0 | 0 | 0 | 0 | 0 | 0 | 10.69 | 726.92 | 0 | 0 | 0 | 0 | 0 | System Off | 0 | 0
7338 | 7338 | 2012-11-01 17:59 | 7.89 | 7.89 | 7.89 | 7.89 | 0 | 0 | 0 | 0 | 0 | 0 | 0 | 0 | 0 | 10.76 | 731.68 | 0 | 0 | 0 | 0 | 0 | System Off | 0 | 0
7339 | 7339 | 2012-11-01 18:59 | 7.6 | 7.6 | 7.6 | 7.6 | 0 | 0 | 0 | 0 | 0 | 0 | 0 | 0 | 0 | 10.79 | 733.72 | 0 | 0 | 0 | 0 | 0 | System Off | 0 | 0
7340 | 7340 | 2012-11-01 19:59 | 7.31 | 7.31 | 7.31 | 7.31 | 0 | 0 | 0 | 0 | 0 | 0 | 0 | 0 | 0 | 10.83 | 736.44 | 0 | 0 | 0 | 0 | 0 | System Off | 0 | 0
7341 | 7341 | 2012-11-01 20:59 | 7.01 | 7.01 | 7.01 | 7.01 | 0 | 0 | 0 | 0 | 0 | 0 | 0 | 0 | 0 | 10.87 | 739.16 | 0 | 0 | 0 | 0 | 0 | System Off | 0 | 0
7342 | 7342 | 2012-11-01 21:59 | 6.98 | 6.98 | 6.98 | 6.98 | 0 | 0 | 0 | 0 | 0 | 0 | 0 | 0 | 0 | 10.88 | 739.84 | 0 | 0 | 0 | 0 | 0 | System Off | 0 | 0
7343 | 7343 | 2012-11-01 22:59 | 6.95 | 6.95 | 6.95 | 6.95 | 0 | 0 | 0 | 0 | 0 | 0 | 0 | 0 | 0 | 10.88 | 739.84 | 0 | 0 | 0 | 0 | 0 | System Off | 0 | 0
7344 | 7344 | 2012-11-01 23:59 | 6.92 | 6.92 | 6.92 | 6.92 | 0 | 0 | 0 | 0 | 0 | 0 | 0 | 0 | 0 | 10.89 | 740.52 | 0 | 0 | 0 | 0 | 0 | System Off | 0 | 0
7345 | 7345 | 2012-11-02 00:59 | 6.5 | 6.5 | 6.5 | 6.5 | 0 | 0 | 0 | 0 | 0 | 0 | 0 | 0 | 0 | 10.94 | 743.92 | 0 | 0 | 0 | 0 | 0 | System Off | 0 | 0
7346 | 7346 | 2012-11-02 01:59 | 6.08 | 6.08 | 6.08 | 6.08 | 0 | 0 | 0 | 0 | 0 | 0 | 0 | 0 | 0 | 11 | 748 | 0 | 0 | 0 | 0 | 0 | System Off | 0 | 0
7347 | 7347 | 2012-11-02 02:59 | 5.66 | 5.66 | 5.66 | 5.66 | 0 | 0 | 0 | 0 | 0 | 0 | 0 | 0 | 0 | 11.05 | 751.4 | 0 | 0 | 0 | 0 | 0 | System Off | 0 | 0
7348 | 7348 | 2012-11-02 03:59 | 5.51 | 5.51 | 5.51 | 5.51 | 0 | 0 | 0 | 0 | 0 | 0 | 0 | 0 | 0 | 11.07 | 752.76 | 0 | 0 | 0 | 0 | 0 | System Off | 0 | 0
7349 | 7349 | 2012-11-02 04:59 | 5.35 | 5.35 | 5.35 | 5.35 | 0 | 0 | 0 | 0 | 0 | 0 | 0 | 0 | 0 | 11.1 | 754.8 | 0 | 0 | 0 | 0 | 0 | System Off | 0 | 0
7350 | 7350 | 2012-11-02 05:59 | 5.2 | 5.2 | 5.2 | 5.2 | 0 | 0 | 0 | 0 | 0 | 0 | 0 | 0 | 0 | 11.12 | 756.16 | 0 | 0 | 0 | 0 | 0 | System Off | 0 | 0
7351 | 7351 | 2012-11-02 06:59 | 5.96 | 6.84 | 7.2 | 7.02 | 85.78 | 31 | 14.41 | 91.77 | 0.64 | 0.53 | 0.53 | 0.02 | 56.25 | 10.87 | 739.16 | 24.36 | 0.22827 | 0.06125 | 0.005 | 16.13 | System Off | 0 | 0
7352 | 7352 | 2012-11-02 07:59 | 6.71 | 10.35 | 11.73 | 11.22 | 388.61 | 134 | 15.1 | 392.58 | 0.97 | 0.88 | 0.88 | 0.13 | 304.02 | 10.32 | 701.76 | 104.38 | 0.23615 | 0.06125 | 0.019 | 14.18 | System Off | 1 | 0
7353 | 7353 | 2012-11-02 08:59 | 7.47 | 13.88 | 16.2 | 15.66 | 713.62 | 245 | 15.17 | 706.22 | 0.98 | 0.94 | 0.94 | 0.24 | 494.43 | 9.76 | 663.68 | 190.68 | 0.24463 | 0.06125 | 0.035 | 14.29 | System Off | 1 | 0
7354 | 7354 | 2012-11-02 09:59 | 8.41 | 16.88 | 19.83 | 19.46 | 966.53 | 332 | 15.16 | 947.5 | 0.99 | 0.96 | 0.96 | 0.33 | 624.52 | 9.29 | 631.72 | 258.42 | 0.25198 | 0.06125 | 0.047 | 14.16 | System Off | 1 | 0
7355 | 7355 | 2012-11-02 10:59 | 9.34 | 18.52 | 21.59 | 21.57 | 1067.68 | 368 | 15.11 | 1043.6 | 1 | 0.97 | 0.97 | 0.37 | 637.18 | 9.04 | 614.72 | 286.63 | 0.25606 | 0.06125 | 0.052 | 14.13 | System Off | 1 | 0
7356 | 7356 | 2012-11-02 11:59 | 10.27 | 17.41 | 19.72 | 19.95 | 839.75 | 290 | 15.08 | 827.01 | 1 | 0.95 | 0.95 | 0.29 | 469.23 | 9.24 | 628.32 | 225.96 | 0.25274 | 0.06125 | 0.041 | 14.14 | System Off | 1 | 0
7357 | 7357 | 2012-11-02 12:59 | 9.78 | 11.49 | 12.07 | 12.02 | 187.05 | 66 | 14.76 | 194.44 | 0.75 | 0.76 | 0.76 | 0.05 | 95.12 | 10.22 | 694.96 | 51.64 | 0.23733 | 0.06125 | 0.01 | 15.15 | System Off | 1 | 0
7358 | 7358 | 2012-11-02 13:59 | 9.3 | 9.9 | 10.12 | 10.05 | 61.46 | 22 | 14.55 | 66.84 | 0.44 | 0.38 | 0.38 | 0.01 | 18.6 | 10.47 | 711.96 | 17.26 | 0.23363 | 0.06125 | 0.003 | 13.64 | System Off | 0 | 0
7359 | 7359 | 2012-11-02 14:59 | 8.81 | 9.99 | 10.43 | 10.28 | 120.24 | 43 | 14.56 | 127.14 | 0.69 | 0.65 | 0.65 | 0.03 | 68.07 | 10.44 | 709.92 | 33.73 | 0.23411 | 0.06125 | 0.006 | 13.95 | System Off | 0 | 0
7360 | 7360 | 2012-11-02 15:59 | 8.47 | 8.47 | 8.47 | 8.47 | 0 | 0 | 0 | 0 | 0 | 0 | 0 | 0 | 0 | 10.68 | 726.24 | 0 | 0 | 0 | 0 | 0 | System Off | 0 | 0
7361 | 7361 | 2012-11-02 16:59 | 8.13 | 8.13 | 8.13 | 8.13 | 0 | 0 | 0 | 0 | 0 | 0 | 0 | 0 | 0 | 10.72 | 728.96 | 0 | 0 | 0 | 0 | 0 | System Off | 0 | 0
7362 | 7362 | 2012-11-02 17:59 | 7.79 | 7.79 | 7.79 | 7.79 | 0 | 0 | 0 | 0 | 0 | 0 | 0 | 0 | 0 | 10.77 | 732.36 | 0 | 0 | 0 | 0 | 0 | System Off | 0 | 0
7363 | 7363 | 2012-11-02 18:59 | 7.72 | 7.72 | 7.72 | 7.72 | 0 | 0 | 0 | 0 | 0 | 0 | 0 | 0 | 0 | 10.78 | 733.04 | 0 | 0 | 0 | 0 | 0 | System Off | 0 | 0
7364 | 7364 | 2012-11-02 19:59 | 7.65 | 7.65 | 7.65 | 7.65 | 0 | 0 | 0 | 0 | 0 | 0 | 0 | 0 | 0 | 10.79 | 733.72 | 0 | 0 | 0 | 0 | 0 | System Off | 0 | 0
7365 | 7365 | 2012-11-02 20:59 | 7.57 | 7.57 | 7.57 | 7.57 | 0 | 0 | 0 | 0 | 0 | 0 | 0 | 0 | 0 | 10.8 | 734.4 | 0 | 0 | 0 | 0 | 0 | System Off | 0 | 0
7366 | 7366 | 2012-11-02 21:59 | 7.26 | 7.26 | 7.26 | 7.26 | 0 | 0 | 0 | 0 | 0 | 0 | 0 | 0 | 0 | 10.84 | 737.12 | 0 | 0 | 0 | 0 | 0 | System Off | 0 | 0
7367 | 7367 | 2012-11-02 22:59 | 6.94 | 6.94 | 6.94 | 6.94 | 0 | 0 | 0 | 0 | 0 | 0 | 0 | 0 | 0 | 10.88 | 739.84 | 0 | 0 | 0 | 0 | 0 | System Off | 0 | 0
7368 | 7368 | 2012-11-02 23:59 | 6.62 | 6.62 | 6.62 | 6.62 | 0 | 0 | 0 | 0 | 0 | 0 | 0 | 0 | 0 | 10.93 | 743.24 | 0 | 0 | 0 | 0 | 0 | System Off | 0 | 0
7369 | 7369 | 2012-11-03 00:59 | 6.49 | 6.49 | 6.49 | 6.49 | 0 | 0 | 0 | 0 | 0 | 0 | 0 | 0 | 0 | 10.94 | 743.92 | 0 | 0 | 0 | 0 | 0 | System Off | 0 | 0
7370 | 7370 | 2012-11-03 01:59 | 6.36 | 6.36 | 6.36 | 6.36 | 0 | 0 | 0 | 0 | 0 | 0 | 0 | 0 | 0 | 10.96 | 745.28 | 0 | 0 | 0 | 0 | 0 | System Off | 0 | 0
7371 | 7371 | 2012-11-03 02:59 | 6.23 | 6.23 | 6.23 | 6.23 | 0 | 0 | 0 | 0 | 0 | 0 | 0 | 0 | 0 | 10.98 | 746.64 | 0 | 0 | 0 | 0 | 0 | System Off | 0 | 0
7372 | 7372 | 2012-11-03 03:59 | 6.37 | 6.37 | 6.37 | 6.37 | 0 | 0 | 0 | 0 | 0 | 0 | 0 | 0 | 0 | 10.96 | 745.28 | 0 | 0 | 0 | 0 | 0 | System Off | 0 | 0
7373 | 7373 | 2012-11-03 04:59 | 6.5 | 6.5 | 6.5 | 6.5 | 0 | 0 | 0 | 0 | 0 | 0 | 0 | 0 | 0 | 10.94 | 743.92 | 0 | 0 | 0 | 0 | 0 | System Off | 0 | 0
7374 | 7374 | 2012-11-03 05:59 | 6.63 | 6.63 | 6.63 | 6.63 | 0 | 0 | 0 | 0 | 0 | 0 | 0 | 0 | 0 | 10.92 | 742.56 | 0 | 0 | 0 | 0 | 0 | System Off | 0 | 0
7375 | 7375 | 2012-11-03 06:59 | 7.32 | 7.45 | 7.51 | 7.46 | 10.65 | 4 | 13.87 | 12.49 | 0 | 0 | 0 | 0 | 0 | 10.81 | 735.08 | 3.17 | 0.22895 | 0.06125 | 0.001 | 25 | System Off | 0 | 0
7376 | 7376 | 2012-11-03 07:59 | 8.01 | 9.26 | 9.81 | 9.41 | 114.81 | 41 | 14.58 | 121.57 | 0.72 | 0.64 | 0.64 | 0.03 | 68.06 | 10.56 | 718.08 | 32.15 | 0.23255 | 0.06125 | 0.006 | 14.63 | System Off | 1 | 0
7377 | 7377 | 2012-11-03 08:59 | 8.7 | 10.17 | 10.81 | 10.37 | 136.33 | 49 | 14.49 | 143.43 | 0.81 | 0.69 | 0.69 | 0.04 | 73.38 | 10.43 | 709.24 | 38.47 | 0.2343 | 0.06125 | 0.007 | 14.29 | System Off | 1 | 0
7378 | 7378 | 2012-11-03 09:59 | 9.69 | 10.55 | 10.94 | 10.61 | 75.56 | 27 | 14.58 | 81.5 | 0.36 | 0.48 | 0.48 | 0.01 | 26.67 | 10.4 | 707.2 | 21.17 | 0.23465 | 0.06125 | 0.004 | 14.81 | System Off | 0 | 0
7379 | 7379 | 2012-11-03 10:59 | 10.67 | 12.05 | 12.69 | 12.14 | 118.23 | 43 | 14.32 | 125.27 | 0.69 | 0.65 | 0.65 | 0.03 | 50.97 | 10.2 | 693.6 | 33.83 | 0.23746 | 0.06125 | 0.006 | 13.95 | System Off | 0 | 0
7380 | 7380 | 2012-11-03 11:59 | 11.65 | 12.56 | 13.01 | 12.57 | 74.85 | 27 | 14.44 | 80.91 | 0.36 | 0.47 | 0.47 | 0.01 | 22.78 | 10.15 | 690.2 | 21.21 | 0.23818 | 0.06125 | 0.004 | 14.81 | System Off | 0 | 0
7381 | 7381 | 2012-11-03 12:59 | 11.04 | 15.37 | 17.3 | 15.83 | 405.41 | 142 | 14.87 | 409.58 | 0.91 | 0.89 | 0.89 | 0.13 | 232.4 | 9.74 | 662.32 | 110.94 | 0.24456 | 0.06125 | 0.02 | 14.08 | System Off | 1 | 0
7382 | 7382 | 2012-11-03 13:59 | 10.43 | 14.9 | 16.68 | 15.79 | 453.92 | 159 | 14.87 | 456.58 | 0.94 | 0.9 | 0.9 | 0.15 | 304.03 | 9.74 | 662.32 | 124.23 | 0.24455 | 0.06125 | 0.023 | 14.47 | System Off | 1 | 0
7383 | 7383 | 2012-11-03 14:59 | 9.82 | 11.04 | 11.48 | 11.36 | 124.97 | 45 | 14.46 | 132.02 | 0.66 | 0.66 | 0.66 | 0.03 | 71.88 | 10.3 | 700.4 | 35.34 | 0.23606 | 0.06125 | 0.007 | 15.56 | System Off | 1 | 0
7384 | 7384 | 2012-11-03 15:59 | 9.2 | 9.2 | 9.2 | 9.2 | 0 | 0 | 0 | 0 | 0 | 0 | 0 | 0 | 0 | 10.58 | 719.44 | 0 | 0 | 0 | 0 | 0 | System Off | 0 | 0
7385 | 7385 | 2012-11-03 16:59 | 8.59 | 8.59 | 8.59 | 8.59 | 0 | 0 | 0 | 0 | 0 | 0 | 0 | 0 | 0 | 10.66 | 724.88 | 0 | 0 | 0 | 0 | 0 | System Off | 0 | 0
7386 | 7386 | 2012-11-03 17:59 | 7.98 | 7.98 | 7.98 | 7.98 | 0 | 0 | 0 | 0 | 0 | 0 | 0 | 0 | 0 | 10.74 | 730.32 | 0 | 0 | 0 | 0 | 0 | System Off | 0 | 0
7387 | 7387 | 2012-11-03 18:59 | 7.63 | 7.63 | 7.63 | 7.63 | 0 | 0 | 0 | 0 | 0 | 0 | 0 | 0 | 0 | 10.79 | 733.72 | 0 | 0 | 0 | 0 | 0 | System Off | 0 | 0
7388 | 7388 | 2012-11-03 19:59 | 7.28 | 7.28 | 7.28 | 7.28 | 0 | 0 | 0 | 0 | 0 | 0 | 0 | 0 | 0 | 10.84 | 737.12 | 0 | 0 | 0 | 0 | 0 | System Off | 0 | 0
7389 | 7389 | 2012-11-03 20:59 | 6.92 | 6.92 | 6.92 | 6.92 | 0 | 0 | 0 | 0 | 0 | 0 | 0 | 0 | 0 | 10.89 | 740.52 | 0 | 0 | 0 | 0 | 0 | System Off | 0 | 0
7390 | 7390 | 2012-11-03 21:59 | 6.75 | 6.75 | 6.75 | 6.75 | 0 | 0 | 0 | 0 | 0 | 0 | 0 | 0 | 0 | 10.91 | 741.88 | 0 | 0 | 0 | 0 | 0 | System Off | 0 | 0
7391 | 7391 | 2012-11-03 22:59 | 6.57 | 6.57 | 6.57 | 6.57 | 0 | 0 | 0 | 0 | 0 | 0 | 0 | 0 | 0 | 10.93 | 743.24 | 0 | 0 | 0 | 0 | 0 | System Off | 0 | 0
7392 | 7392 | 2012-11-03 23:59 | 6.39 | 6.39 | 6.39 | 6.39 | 0 | 0 | 0 | 0 | 0 | 0 | 0 | 0 | 0 | 10.96 | 745.28 | 0 | 0 | 0 | 0 | 0 | System Off | 0 | 0
7393 | 7393 | 2012-11-04 00:59 | 5.93 | 5.93 | 5.93 | 5.93 | 0 | 0 | 0 | 0 | 0 | 0 | 0 | 0 | 0 | 11.02 | 749.36 | 0 | 0 | 0 | 0 | 0 | System Off | 0 | 0
7394 | 7394 | 2012-11-04 01:59 | 5.47 | 5.47 | 5.47 | 5.47 | 0 | 0 | 0 | 0 | 0 | 0 | 0 | 0 | 0 | 11.08 | 753.44 | 0 | 0 | 0 | 0 | 0 | System Off | 0 | 0
7395 | 7395 | 2012-11-04 02:59 | 5 | 5 | 5 | 5 | 0 | 0 | 0 | 0 | 0 | 0 | 0 | 0 | 0 | 11.14 | 757.52 | 0 | 0 | 0 | 0 | 0 | System Off | 0 | 0
7396 | 7396 | 2012-11-04 03:59 | 4.71 | 4.71 | 4.71 | 4.71 | 0 | 0 | 0 | 0 | 0 | 0 | 0 | 0 | 0 | 11.18 | 760.24 | 0 | 0 | 0 | 0 | 0 | System Off | 0 | 0
7397 | 7397 | 2012-11-04 04:59 | 4.41 | 4.41 | 4.41 | 4.41 | 0 | 0 | 0 | 0 | 0 | 0 | 0 | 0 | 0 | 11.22 | 762.96 | 0 | 0 | 0 | 0 | 0 | System Off | 0 | 0
7398 | 7398 | 2012-11-04 05:59 | 4.12 | 4.12 | 4.12 | 4.12 | 0 | 0 | 0 | 0 | 0 | 0 | 0 | 0 | 0 | 11.26 | 765.68 | 0 | 0 | 0 | 0 | 0 | System Off | 0 | 0
7399 | 7399 | 2012-11-04 06:59 | 5.29 | 6.01 | 6.33 | 6.08 | 63.95 | 23 | 14.48 | 69.2 | 0.43 | 0.4 | 0.4 | 0.01 | 31.62 | 11 | 748 | 18.06 | 0.22658 | 0.06125 | 0.003 | 13.04 | System Off | 0 | 0
7400 | 7400 | 2012-11-04 07:59 | 6.46 | 7.63 | 8.14 | 7.79 | 110.72 | 39 | 14.79 | 117.29 | 0.75 | 0.63 | 0.63 | 0.03 | 64.53 | 10.77 | 732.36 | 30.5 | 0.22966 | 0.06125 | 0.006 | 15.38 | System Off | 0 | 0
7401 | 7401 | 2012-11-04 08:59 | 7.63 | 10.44 | 11.58 | 10.95 | 280.11 | 98 | 14.89 | 286.48 | 0.92 | 0.84 | 0.84 | 0.09 | 178.37 | 10.36 | 704.48 | 76.55 | 0.23552 | 0.06125 | 0.014 | 14.29 | System Off | 1 | 0
7402 | 7402 | 2012-11-04 09:59 | 8.72 | 12.14 | 13.51 | 12.81 | 346.84 | 121 | 14.93 | 352.07 | 0.91 | 0.87 | 0.87 | 0.11 | 209.02 | 10.12 | 688.16 | 94.47 | 0.23896 | 0.06125 | 0.017 | 14.05 | System Off | 1 | 0
7403 | 7403 | 2012-11-04 10:59 | 9.8 | 13.63 | 15.14 | 14.46 | 393.78 | 138 | 14.86 | 398.03 | 0.94 | 0.88 | 0.88 | 0.13 | 221.42 | 9.91 | 673.88 | 107.83 | 0.24203 | 0.06125 | 0.02 | 14.49 | System Off | 1 | 0
7404 | 7404 | 2012-11-04 11:59 | 10.88 | 13.09 | 13.94 | 13.6 | 225.11 | 80 | 14.66 | 232.47 | 0.87 | 0.8 | 0.8 | 0.07 | 110.63 | 10.02 | 681.36 | 62.68 | 0.24024 | 0.06125 | 0.012 | 15 | System Off | 1 | 0
7405 | 7405 | 2012-11-04 12:59 | 10.89 | 14.69 | 16.09 | 15.69 | 404.2 | 142 | 14.83 | 408.3 | 0.91 | 0.89 | 0.89 | 0.13 | 231.63 | 9.76 | 663.68 | 111.01 | 0.24429 | 0.06125 | 0.02 | 14.08 | System Off | 1 | 0
7406 | 7406 | 2012-11-04 13:59 | 10.9 | 13.83 | 14.87 | 14.69 | 318.3 | 112 | 14.8 | 324.37 | 0.89 | 0.85 | 0.85 | 0.1 | 205.47 | 9.88 | 671.84 | 87.58 | 0.24235 | 0.06125 | 0.016 | 14.29 | System Off | 1 | 0
7407 | 7407 | 2012-11-04 14:59 | 10.91 | 11.12 | 11.2 | 11.19 | 21.61 | 8 | 14.07 | 24.65 | 0 | 0 | 0 | 0 | 0 | 10.33 | 702.44 | 6.31 | 0.23561 | 0.06125 | 0.001 | 12.5 | System Off | 0 | 0
7408 | 7408 | 2012-11-04 15:59 | 10.03 | 10.03 | 10.03 | 10.03 | 0 | 0 | 0 | 0 | 0 | 0 | 0 | 0 | 0 | 10.48 | 712.64 | 0 | 0 | 0 | 0 | 0 | System Off | 0 | 0
7409 | 7409 | 2012-11-04 16:59 | 9.16 | 9.16 | 9.16 | 9.16 | 0 | 0 | 0 | 0 | 0 | 0 | 0 | 0 | 0 | 10.59 | 720.12 | 0 | 0 | 0 | 0 | 0 | System Off | 0 | 0
7410 | 7410 | 2012-11-04 17:59 | 8.28 | 8.28 | 8.28 | 8.28 | 0 | 0 | 0 | 0 | 0 | 0 | 0 | 0 | 0 | 10.71 | 728.28 | 0 | 0 | 0 | 0 | 0 | System Off | 0 | 0
7411 | 7411 | 2012-11-04 18:59 | 7.76 | 7.76 | 7.76 | 7.76 | 0 | 0 | 0 | 0 | 0 | 0 | 0 | 0 | 0 | 10.77 | 732.36 | 0 | 0 | 0 | 0 | 0 | System Off | 0 | 0
7412 | 7412 | 2012-11-04 19:59 | 7.24 | 7.24 | 7.24 | 7.24 | 0 | 0 | 0 | 0 | 0 | 0 | 0 | 0 | 0 | 10.84 | 737.12 | 0 | 0 | 0 | 0 | 0 | System Off | 0 | 0
7413 | 7413 | 2012-11-04 20:59 | 6.72 | 6.72 | 6.72 | 6.72 | 0 | 0 | 0 | 0 | 0 | 0 | 0 | 0 | 0 | 10.91 | 741.88 | 0 | 0 | 0 | 0 | 0 | System Off | 0 | 0
7414 | 7414 | 2012-11-04 21:59 | 6.68 | 6.68 | 6.68 | 6.68 | 0 | 0 | 0 | 0 | 0 | 0 | 0 | 0 | 0 | 10.92 | 742.56 | 0 | 0 | 0 | 0 | 0 | System Off | 0 | 0
7415 | 7415 | 2012-11-04 22:59 | 6.64 | 6.64 | 6.64 | 6.64 | 0 | 0 | 0 | 0 | 0 | 0 | 0 | 0 | 0 | 10.92 | 742.56 | 0 | 0 | 0 | 0 | 0 | System Off | 0 | 0
7416 | 7416 | 2012-11-04 23:59 | 6.6 | 6.6 | 6.6 | 6.6 | 0 | 0 | 0 | 0 | 0 | 0 | 0 | 0 | 0 | 10.93 | 743.24 | 0 | 0 | 0 | 0 | 0 | System Off | 0 | 0
7417 | 7417 | 2012-11-05 00:59 | 6.67 | 6.67 | 6.67 | 6.67 | 0 | 0 | 0 | 0 | 0 | 0 | 0 | 0 | 0 | 10.92 | 742.56 | 0 | 0 | 0 | 0 | 0 | System Off | 0 | 0
7418 | 7418 | 2012-11-05 01:59 | 6.75 | 6.75 | 6.75 | 6.75 | 0 | 0 | 0 | 0 | 0 | 0 | 0 | 0 | 0 | 10.91 | 741.88 | 0 | 0 | 0 | 0 | 0 | System Off | 0 | 0
7419 | 7419 | 2012-11-05 02:59 | 6.82 | 6.82 | 6.82 | 6.82 | 0 | 0 | 0 | 0 | 0 | 0 | 0 | 0 | 0 | 10.9 | 741.2 | 0 | 0 | 0 | 0 | 0 | System Off | 0 | 0
7420 | 7420 | 2012-11-05 03:59 | 6.86 | 6.86 | 6.86 | 6.86 | 0 | 0 | 0 | 0 | 0 | 0 | 0 | 0 | 0 | 10.89 | 740.52 | 0 | 0 | 0 | 0 | 0 | System Off | 0 | 0
7421 | 7421 | 2012-11-05 04:59 | 6.89 | 6.89 | 6.89 | 6.89 | 0 | 0 | 0 | 0 | 0 | 0 | 0 | 0 | 0 | 10.89 | 740.52 | 0 | 0 | 0 | 0 | 0 | System Off | 0 | 0
7422 | 7422 | 2012-11-05 05:59 | 6.93 | 6.93 | 6.93 | 6.93 | 0 | 0 | 0 | 0 | 0 | 0 | 0 | 0 | 0 | 10.88 | 739.84 | 0 | 0 | 0 | 0 | 0 | System Off | 0 | 0
7423 | 7423 | 2012-11-05 06:59 | 7.24 | 7.88 | 8.17 | 7.96 | 59.29 | 21 | 14.7 | 64.47 | 0.46 | 0.36 | 0.36 | 0.01 | 26.38 | 10.75 | 731 | 16.44 | 0.22989 | 0.06125 | 0.003 | 14.29 | System Off | 0 | 0
7424 | 7424 | 2012-11-05 07:59 | 7.55 | 9.28 | 9.99 | 9.59 | 170.28 | 60 | 14.78 | 177.47 | 0.83 | 0.74 | 0.74 | 0.05 | 115.89 | 10.53 | 716.04 | 46.93 | 0.23294 | 0.06125 | 0.009 | 15 | System Off | 1 | 0
7425 | 7425 | 2012-11-05 08:59 | 7.86 | 12.75 | 14.65 | 13.84 | 515.11 | 178 | 15.07 | 515.42 | 0.95 | 0.91 | 0.91 | 0.17 | 349.79 | 9.99 | 679.32 | 138.71 | 0.24105 | 0.06125 | 0.026 | 14.61 | System Off | 1 | 0
7426 | 7426 | 2012-11-05 09:59 | 8.22 | 10.54 | 11.42 | 11.1 | 242.55 | 85 | 14.86 | 249.44 | 0.82 | 0.81 | 0.81 | 0.07 | 138.94 | 10.34 | 703.12 | 66.42 | 0.23575 | 0.06125 | 0.012 | 14.12 | System Off | 1 | 0
7427 | 7427 | 2012-11-05 10:59 | 8.57 | 10.31 | 10.95 | 10.78 | 183.04 | 65 | 14.67 | 190.32 | 0.77 | 0.76 | 0.76 | 0.05 | 91.08 | 10.38 | 705.84 | 50.92 | 0.2351 | 0.06125 | 0.009 | 13.85 | System Off | 1 | 0
7428 | 7428 | 2012-11-05 11:59 | 8.92 | 11.5 | 12.42 | 12.24 | 279 | 98 | 14.83 | 285.5 | 0.92 | 0.84 | 0.84 | 0.09 | 142.12 | 10.19 | 692.92 | 76.61 | 0.23785 | 0.06125 | 0.014 | 14.29 | System Off | 1 | 0
7429 | 7429 | 2012-11-05 12:59 | 8.44 | 9.74 | 10.23 | 10.08 | 134.13 | 48 | 14.55 | 141.18 | 0.62 | 0.68 | 0.68 | 0.03 | 61.82 | 10.47 | 711.96 | 37.65 | 0.23377 | 0.06125 | 0.007 | 14.58 | System Off | 0 | 0
7430 | 7430 | 2012-11-05 13:59 | 7.95 | 10.74 | 11.83 | 11.33 | 287.01 | 100 | 14.95 | 293.29 | 0.89 | 0.84 | 0.84 | 0.09 | 182.72 | 10.31 | 701.08 | 78.05 | 0.23622 | 0.06125 | 0.014 | 14 | System Off | 1 | 0
7431 | 7431 | 2012-11-05 14:59 | 7.47 | 8.71 | 9.21 | 8.94 | 119.86 | 43 | 14.52 | 126.65 | 0.7 | 0.65 | 0.65 | 0.03 | 67.76 | 10.62 | 722.16 | 33.75 | 0.23172 | 0.06125 | 0.006 | 13.95 | System Off | 0 | 0
7432 | 7432 | 2012-11-05 15:59 | 7.05 | 7.05 | 7.05 | 7.05 | 0 | 0 | 0 | 0 | 0 | 0 | 0 | 0 | 0 | 10.87 | 739.16 | 0 | 0 | 0 | 0 | 0 | System Off | 0 | 0
7433 | 7433 | 2012-11-05 16:59 | 6.64 | 6.64 | 6.64 | 6.64 | 0 | 0 | 0 | 0 | 0 | 0 | 0 | 0 | 0 | 10.92 | 742.56 | 0 | 0 | 0 | 0 | 0 | System Off | 0 | 0
7434 | 7434 | 2012-11-05 17:59 | 6.23 | 6.23 | 6.23 | 6.23 | 0 | 0 | 0 | 0 | 0 | 0 | 0 | 0 | 0 | 10.98 | 746.64 | 0 | 0 | 0 | 0 | 0 | System Off | 0 | 0
7435 | 7435 | 2012-11-05 18:59 | 5.88 | 5.88 | 5.88 | 5.88 | 0 | 0 | 0 | 0 | 0 | 0 | 0 | 0 | 0 | 11.02 | 749.36 | 0 | 0 | 0 | 0 | 0 | System Off | 0 | 0
7436 | 7436 | 2012-11-05 19:59 | 5.53 | 5.53 | 5.53 | 5.53 | 0 | 0 | 0 | 0 | 0 | 0 | 0 | 0 | 0 | 11.07 | 752.76 | 0 | 0 | 0 | 0 | 0 | System Off | 0 | 0
7437 | 7437 | 2012-11-05 20:59 | 5.18 | 5.18 | 5.18 | 5.18 | 0 | 0 | 0 | 0 | 0 | 0 | 0 | 0 | 0 | 11.12 | 756.16 | 0 | 0 | 0 | 0 | 0 | System Off | 0 | 0
7438 | 7438 | 2012-11-05 21:59 | 4.98 | 4.98 | 4.98 | 4.98 | 0 | 0 | 0 | 0 | 0 | 0 | 0 | 0 | 0 | 11.15 | 758.2 | 0 | 0 | 0 | 0 | 0 | System Off | 0 | 0
7439 | 7439 | 2012-11-05 22:59 | 4.77 | 4.77 | 4.77 | 4.77 | 0 | 0 | 0 | 0 | 0 | 0 | 0 | 0 | 0 | 11.17 | 759.56 | 0 | 0 | 0 | 0 | 0 | System Off | 0 | 0
7440 | 7440 | 2012-11-05 23:59 | 4.57 | 4.57 | 4.57 | 4.57 | 0 | 0 | 0 | 0 | 0 | 0 | 0 | 0 | 0 | 11.2 | 761.6 | 0 | 0 | 0 | 0 | 0 | System Off | 0 | 0
7441 | 7441 | 2012-11-06 00:59 | 4.62 | 4.62 | 4.62 | 4.62 | 0 | 0 | 0 | 0 | 0 | 0 | 0 | 0 | 0 | 11.19 | 760.92 | 0 | 0 | 0 | 0 | 0 | System Off | 0 | 0
7442 | 7442 | 2012-11-06 01:59 | 4.67 | 4.67 | 4.67 | 4.67 | 0 | 0 | 0 | 0 | 0 | 0 | 0 | 0 | 0 | 11.19 | 760.92 | 0 | 0 | 0 | 0 | 0 | System Off | 0 | 0
7443 | 7443 | 2012-11-06 02:59 | 4.71 | 4.71 | 4.71 | 4.71 | 0 | 0 | 0 | 0 | 0 | 0 | 0 | 0 | 0 | 11.18 | 760.24 | 0 | 0 | 0 | 0 | 0 | System Off | 0 | 0
7444 | 7444 | 2012-11-06 03:59 | 4.7 | 4.7 | 4.7 | 4.7 | 0 | 0 | 0 | 0 | 0 | 0 | 0 | 0 | 0 | 11.18 | 760.24 | 0 | 0 | 0 | 0 | 0 | System Off | 0 | 0
7445 | 7445 | 2012-11-06 04:59 | 4.68 | 4.68 | 4.68 | 4.68 | 0 | 0 | 0 | 0 | 0 | 0 | 0 | 0 | 0 | 11.19 | 760.92 | 0 | 0 | 0 | 0 | 0 | System Off | 0 | 0
7446 | 7446 | 2012-11-06 05:59 | 4.66 | 4.66 | 4.66 | 4.66 | 0 | 0 | 0 | 0 | 0 | 0 | 0 | 0 | 0 | 11.19 | 760.92 | 0 | 0 | 0 | 0 | 0 | System Off | 0 | 0
7447 | 7447 | 2012-11-06 06:59 | 5.12 | 5.87 | 6.2 | 5.98 | 68.97 | 25 | 14.37 | 74.39 | 0.4 | 0.44 | 0.44 | 0.01 | 37.29 | 11.01 | 748.68 | 19.66 | 0.22641 | 0.06125 | 0.004 | 16 | System Off | 0 | 0
7448 | 7448 | 2012-11-06 07:59 | 5.59 | 9.08 | 10.56 | 9.63 | 348.35 | 120 | 15.12 | 353.16 | 0.91 | 0.87 | 0.87 | 0.11 | 269.35 | 10.53 | 716.04 | 93.46 | 0.23325 | 0.06125 | 0.017 | 14.17 | System Off | 1 | 0
7449 | 7449 | 2012-11-06 08:59 | 6.05 | 12.41 | 15.02 | 13.54 | 656.05 | 224 | 15.25 | 650.89 | 0.98 | 0.93 | 0.93 | 0.22 | 452.5 | 10.03 | 682.04 | 174.15 | 0.24068 | 0.06125 | 0.032 | 14.29 | System Off | 1 | 0
7450 | 7450 | 2012-11-06 09:59 | 6.75 | 15.62 | 19.24 | 17.24 | 921.33 | 315 | 15.23 | 904.4 | 0.98 | 0.96 | 0.96 | 0.31 | 594.26 | 9.56 | 650.08 | 244.96 | 0.24778 | 0.06125 | 0.045 | 14.29 | System Off | 1 | 0
7451 | 7451 | 2012-11-06 10:59 | 7.45 | 16.51 | 20.2 | 18.18 | 938.38 | 322 | 15.18 | 920.71 | 0.99 | 0.96 | 0.96 | 0.32 | 557.52 | 9.45 | 642.6 | 250.59 | 0.24954 | 0.06125 | 0.046 | 14.29 | System Off | 1 | 0
7452 | 7452 | 2012-11-06 11:59 | 8.14 | 14.37 | 16.92 | 15.51 | 639.73 | 220 | 15.15 | 635.53 | 0.95 | 0.93 | 0.93 | 0.21 | 352.66 | 9.78 | 665.04 | 171.28 | 0.24425 | 0.06125 | 0.031 | 14.09 | System Off | 1 | 0
7453 | 7453 | 2012-11-06 12:59 | 8.23 | 13.75 | 15.99 | 14.77 | 565.72 | 195 | 15.11 | 564.33 | 0.97 | 0.92 | 0.92 | 0.19 | 333.08 | 9.87 | 671.16 | 151.89 | 0.24282 | 0.06125 | 0.028 | 14.36 | System Off | 1 | 0
7454 | 7454 | 2012-11-06 13:59 | 8.31 | 11.22 | 12.42 | 11.76 | 293.26 | 102 | 14.97 | 299.48 | 0.87 | 0.84 | 0.84 | 0.09 | 187.26 | 10.25 | 697 | 79.59 | 0.23699 | 0.06125 | 0.015 | 14.71 | System Off | 1 | 0
7455 | 7455 | 2012-11-06 14:59 | 8.4 | 9.67 | 10.18 | 9.9 | 123.3 | 44 | 14.6 | 130.22 | 0.67 | 0.66 | 0.66 | 0.03 | 70.54 | 10.49 | 713.32 | 34.5 | 0.23344 | 0.06125 | 0.006 | 13.64 | System Off | 1 | 0
7456 | 7456 | 2012-11-06 15:59 | 7.67 | 7.67 | 7.67 | 7.67 | 0 | 0 | 0 | 0 | 0 | 0 | 0 | 0 | 0 | 10.79 | 733.72 | 0 | 0 | 0 | 0 | 0 | System Off | 0 | 0
7457 | 7457 | 2012-11-06 16:59 | 6.95 | 6.95 | 6.95 | 6.95 | 0 | 0 | 0 | 0 | 0 | 0 | 0 | 0 | 0 | 10.88 | 739.84 | 0 | 0 | 0 | 0 | 0 | System Off | 0 | 0
7458 | 7458 | 2012-11-06 17:59 | 6.22 | 6.22 | 6.22 | 6.22 | 0 | 0 | 0 | 0 | 0 | 0 | 0 | 0 | 0 | 10.98 | 746.64 | 0 | 0 | 0 | 0 | 0 | System Off | 0 | 0
7459 | 7459 | 2012-11-06 18:59 | 6.21 | 6.21 | 6.21 | 6.21 | 0 | 0 | 0 | 0 | 0 | 0 | 0 | 0 | 0 | 10.98 | 746.64 | 0 | 0 | 0 | 0 | 0 | System Off | 0 | 0
7460 | 7460 | 2012-11-06 19:59 | 6.21 | 6.21 | 6.21 | 6.21 | 0 | 0 | 0 | 0 | 0 | 0 | 0 | 0 | 0 | 10.98 | 746.64 | 0 | 0 | 0 | 0 | 0 | System Off | 0 | 0
7461 | 7461 | 2012-11-06 20:59 | 6.2 | 6.2 | 6.2 | 6.2 | 0 | 0 | 0 | 0 | 0 | 0 | 0 | 0 | 0 | 10.98 | 746.64 | 0 | 0 | 0 | 0 | 0 | System Off | 0 | 0
7462 | 7462 | 2012-11-06 21:59 | 6.29 | 6.29 | 6.29 | 6.29 | 0 | 0 | 0 | 0 | 0 | 0 | 0 | 0 | 0 | 10.97 | 745.96 | 0 | 0 | 0 | 0 | 0 | System Off | 0 | 0
7463 | 7463 | 2012-11-06 22:59 | 6.38 | 6.38 | 6.38 | 6.38 | 0 | 0 | 0 | 0 | 0 | 0 | 0 | 0 | 0 | 10.96 | 745.28 | 0 | 0 | 0 | 0 | 0 | System Off | 0 | 0
7464 | 7464 | 2012-11-06 23:59 | 6.47 | 6.47 | 6.47 | 6.47 | 0 | 0 | 0 | 0 | 0 | 0 | 0 | 0 | 0 | 10.95 | 744.6 | 0 | 0 | 0 | 0 | 0 | System Off | 0 | 0
7465 | 7465 | 2012-11-07 00:59 | 6.73 | 6.73 | 6.73 | 6.73 | 0 | 0 | 0 | 0 | 0 | 0 | 0 | 0 | 0 | 10.91 | 741.88 | 0 | 0 | 0 | 0 | 0 | System Off | 0 | 0
7466 | 7466 | 2012-11-07 01:59 | 6.99 | 6.99 | 6.99 | 6.99 | 0 | 0 | 0 | 0 | 0 | 0 | 0 | 0 | 0 | 10.88 | 739.84 | 0 | 0 | 0 | 0 | 0 | System Off | 0 | 0
7467 | 7467 | 2012-11-07 02:59 | 7.25 | 7.25 | 7.25 | 7.25 | 0 | 0 | 0 | 0 | 0 | 0 | 0 | 0 | 0 | 10.84 | 737.12 | 0 | 0 | 0 | 0 | 0 | System Off | 0 | 0
7468 | 7468 | 2012-11-07 03:59 | 7.55 | 7.55 | 7.55 | 7.55 | 0 | 0 | 0 | 0 | 0 | 0 | 0 | 0 | 0 | 10.8 | 734.4 | 0 | 0 | 0 | 0 | 0 | System Off | 0 | 0
7469 | 7469 | 2012-11-07 04:59 | 7.85 | 7.85 | 7.85 | 7.85 | 0 | 0 | 0 | 0 | 0 | 0 | 0 | 0 | 0 | 10.76 | 731.68 | 0 | 0 | 0 | 0 | 0 | System Off | 0 | 0
7470 | 7470 | 2012-11-07 05:59 | 8.15 | 8.15 | 8.15 | 8.15 | 0 | 0 | 0 | 0 | 0 | 0 | 0 | 0 | 0 | 10.72 | 728.96 | 0 | 0 | 0 | 0 | 0 | System Off | 0 | 0
7471 | 7471 | 2012-11-07 06:59 | 8.51 | 9.01 | 9.2 | 9.13 | 48.87 | 18 | 14.14 | 53.63 | 0 | 0.24 | 0.24 | 0 | 14.62 | 10.59 | 720.12 | 14.19 | 0.23197 | 0.06125 | 0.003 | 16.67 | System Off | 0 | 0
7472 | 7472 | 2012-11-07 07:59 | 8.86 | 9.78 | 10.15 | 9.99 | 92.69 | 33 | 14.63 | 99.06 | 0.59 | 0.56 | 0.56 | 0.02 | 48.98 | 10.48 | 712.64 | 25.86 | 0.23355 | 0.06125 | 0.005 | 15.15 | System Off | 0 | 0
7473 | 7473 | 2012-11-07 08:59 | 9.22 | 9.92 | 10.19 | 10.08 | 68.6 | 25 | 14.29 | 74.26 | 0.39 | 0.43 | 0.43 | 0.01 | 23.89 | 10.47 | 711.96 | 19.68 | 0.23369 | 0.06125 | 0.004 | 16 | System Off | 0 | 0
7474 | 7474 | 2012-11-07 09:59 | 9.44 | 10.55 | 10.98 | 10.77 | 109.3 | 39 | 14.6 | 116.07 | 0.75 | 0.62 | 0.62 | 0.03 | 49.37 | 10.38 | 705.84 | 30.58 | 0.23498 | 0.06125 | 0.006 | 15.38 | System Off | 0 | 0
7475 | 7475 | 2012-11-07 10:59 | 9.66 | 11.3 | 11.96 | 11.63 | 162.58 | 58 | 14.6 | 169.94 | 0.86 | 0.73 | 0.73 | 0.05 | 78.42 | 10.27 | 698.36 | 45.47 | 0.23661 | 0.06125 | 0.008 | 13.79 | System Off | 1 | 0
7476 | 7476 | 2012-11-07 11:59 | 9.88 | 10.98 | 11.43 | 11.18 | 106.67 | 38 | 14.62 | 113.43 | 0.77 | 0.61 | 0.61 | 0.03 | 41.38 | 10.33 | 702.44 | 29.78 | 0.2357 | 0.06125 | 0.006 | 15.79 | System Off | 0 | 0
7477 | 7477 | 2012-11-07 12:59 | 9.91 | 10.56 | 10.83 | 10.66 | 61.27 | 22 | 14.51 | 66.68 | 0.44 | 0.37 | 0.37 | 0.01 | 15.96 | 10.39 | 706.52 | 17.27 | 0.23472 | 0.06125 | 0.003 | 13.64 | System Off | 0 | 0
7478 | 7478 | 2012-11-07 13:59 | 9.94 | 10.64 | 10.93 | 10.76 | 65.99 | 24 | 14.32 | 71.6 | 0.41 | 0.41 | 0.41 | 0.01 | 21.9 | 10.38 | 705.84 | 18.88 | 0.23491 | 0.06125 | 0.004 | 16.67 | System Off | 0 | 0
7479 | 7479 | 2012-11-07 14:59 | 9.97 | 10.12 | 10.18 | 10.15 | 12.72 | 5 | 13.25 | 14.84 | 0 | 0 | 0 | 0 | 0 | 10.46 | 711.28 | 3.99 | 0.23373 | 0.06125 | 0.001 | 20 | System Off | 0 | 0
7480 | 7480 | 2012-11-07 15:59 | 9.47 | 9.47 | 9.47 | 9.47 | 0 | 0 | 0 | 0 | 0 | 0 | 0 | 0 | 0 | 10.55 | 717.4 | 0 | 0 | 0 | 0 | 0 | System Off | 0 | 0
7481 | 7481 | 2012-11-07 16:59 | 8.98 | 8.98 | 8.98 | 8.98 | 0 | 0 | 0 | 0 | 0 | 0 | 0 | 0 | 0 | 10.61 | 721.48 | 0 | 0 | 0 | 0 | 0 | System Off | 0 | 0
7482 | 7482 | 2012-11-07 17:59 | 8.48 | 8.48 | 8.48 | 8.48 | 0 | 0 | 0 | 0 | 0 | 0 | 0 | 0 | 0 | 10.68 | 726.24 | 0 | 0 | 0 | 0 | 0 | System Off | 0 | 0
7483 | 7483 | 2012-11-07 18:59 | 8.23 | 8.23 | 8.23 | 8.23 | 0 | 0 | 0 | 0 | 0 | 0 | 0 | 0 | 0 | 10.71 | 728.28 | 0 | 0 | 0 | 0 | 0 | System Off | 0 | 0
7484 | 7484 | 2012-11-07 19:59 | 7.98 | 7.98 | 7.98 | 7.98 | 0 | 0 | 0 | 0 | 0 | 0 | 0 | 0 | 0 | 10.74 | 730.32 | 0 | 0 | 0 | 0 | 0 | System Off | 0 | 0
7485 | 7485 | 2012-11-07 20:59 | 7.73 | 7.73 | 7.73 | 7.73 | 0 | 0 | 0 | 0 | 0 | 0 | 0 | 0 | 0 | 10.78 | 733.04 | 0 | 0 | 0 | 0 | 0 | System Off | 0 | 0
7486 | 7486 | 2012-11-07 21:59 | 7.8 | 7.8 | 7.8 | 7.8 | 0 | 0 | 0 | 0 | 0 | 0 | 0 | 0 | 0 | 10.77 | 732.36 | 0 | 0 | 0 | 0 | 0 | System Off | 0 | 0
7487 | 7487 | 2012-11-07 22:59 | 7.86 | 7.86 | 7.86 | 7.86 | 0 | 0 | 0 | 0 | 0 | 0 | 0 | 0 | 0 | 10.76 | 731.68 | 0 | 0 | 0 | 0 | 0 | System Off | 0 | 0
7488 | 7488 | 2012-11-07 23:59 | 7.92 | 7.92 | 7.92 | 7.92 | 0 | 0 | 0 | 0 | 0 | 0 | 0 | 0 | 0 | 10.75 | 731 | 0 | 0 | 0 | 0 | 0 | System Off | 0 | 0
7489 | 7489 | 2012-11-08 00:59 | 8.01 | 8.01 | 8.01 | 8.01 | 0 | 0 | 0 | 0 | 0 | 0 | 0 | 0 | 0 | 10.74 | 730.32 | 0 | 0 | 0 | 0 | 0 | System Off | 0 | 0
7490 | 7490 | 2012-11-08 01:59 | 8.11 | 8.11 | 8.11 | 8.11 | 0 | 0 | 0 | 0 | 0 | 0 | 0 | 0 | 0 | 10.73 | 729.64 | 0 | 0 | 0 | 0 | 0 | System Off | 0 | 0
7491 | 7491 | 2012-11-08 02:59 | 8.2 | 8.2 | 8.2 | 8.2 | 0 | 0 | 0 | 0 | 0 | 0 | 0 | 0 | 0 | 10.72 | 728.96 | 0 | 0 | 0 | 0 | 0 | System Off | 0 | 0
7492 | 7492 | 2012-11-08 03:59 | 8.05 | 8.05 | 8.05 | 8.05 | 0 | 0 | 0 | 0 | 0 | 0 | 0 | 0 | 0 | 10.74 | 730.32 | 0 | 0 | 0 | 0 | 0 | System Off | 0 | 0
7493 | 7493 | 2012-11-08 04:59 | 7.89 | 7.89 | 7.89 | 7.89 | 0 | 0 | 0 | 0 | 0 | 0 | 0 | 0 | 0 | 10.76 | 731.68 | 0 | 0 | 0 | 0 | 0 | System Off | 0 | 0
7494 | 7494 | 2012-11-08 05:59 | 7.73 | 7.73 | 7.73 | 7.73 | 0 | 0 | 0 | 0 | 0 | 0 | 0 | 0 | 0 | 10.78 | 733.04 | 0 | 0 | 0 | 0 | 0 | System Off | 0 | 0
7495 | 7495 | 2012-11-08 06:59 | 8.03 | 8.25 | 8.35 | 8.27 | 19.64 | 7 | 14.61 | 22.41 | 0 | 0 | 0 | 0 | 0 | 10.71 | 728.28 | 5.49 | 0.2304 | 0.06125 | 0.001 | 14.29 | System Off | 0 | 0
7496 | 7496 | 2012-11-08 07:59 | 8.34 | 9 | 9.28 | 9.09 | 61.72 | 22 | 14.61 | 67.05 | 0.44 | 0.38 | 0.38 | 0.01 | 22.26 | 10.6 | 720.8 | 17.25 | 0.23191 | 0.06125 | 0.003 | 13.64 | System Off | 0 | 0
7497 | 7497 | 2012-11-08 08:59 | 8.64 | 9.22 | 9.45 | 9.33 | 54.51 | 20 | 14.2 | 59.55 | 0.49 | 0.31 | 0.31 | 0.01 | 13.6 | 10.57 | 718.76 | 15.76 | 0.23233 | 0.06125 | 0.003 | 15 | System Off | 0 | 0
7498 | 7498 | 2012-11-08 09:59 | 9.08 | 10.27 | 10.76 | 10.48 | 114.3 | 41 | 14.52 | 121.13 | 0.72 | 0.64 | 0.64 | 0.03 | 52.73 | 10.42 | 708.56 | 32.18 | 0.23447 | 0.06125 | 0.006 | 14.63 | System Off | 0 | 0
7499 | 7499 | 2012-11-08 10:59 | 9.52 | 10.89 | 11.47 | 11.12 | 131.02 | 47 | 14.52 | 138.13 | 0.63 | 0.68 | 0.68 | 0.03 | 58.88 | 10.33 | 702.44 | 36.89 | 0.23565 | 0.06125 | 0.007 | 14.89 | System Off | 0 | 0
7500 | 7500 | 2012-11-08 11:59 | 9.96 | 10.73 | 11.05 | 10.85 | 70.72 | 26 | 14.17 | 76.51 | 0.38 | 0.45 | 0.45 | 0.01 | 20.36 | 10.37 | 705.16 | 20.5 | 0.23508 | 0.06125 | 0.004 | 15.38 | System Off | 0 | 0
7501 | 7501 | 2012-11-08 12:59 | 9.85 | 10.47 | 10.72 | 10.57 | 56.56 | 21 | 14.03 | 61.76 | 0.47 | 0.33 | 0.33 | 0.01 | 13 | 10.41 | 707.88 | 16.58 | 0.23456 | 0.06125 | 0.003 | 14.29 | System Off | 0 | 0
7502 | 7502 | 2012-11-08 13:59 | 9.73 | 10.46 | 10.76 | 10.59 | 68.43 | 25 | 14.26 | 74.11 | 0.39 | 0.43 | 0.43 | 0.01 | 23.67 | 10.4 | 707.2 | 19.69 | 0.2346 | 0.06125 | 0.004 | 16 | System Off | 0 | 0
7503 | 7503 | 2012-11-08 14:59 | 9.62 | 10.03 | 10.2 | 10.1 | 37.87 | 14 | 14.09 | 42.06 | 0 | 0.05 | 0.05 | 0 | 1.58 | 10.47 | 711.96 | 11.05 | 0.23369 | 0.06125 | 0.002 | 14.29 | System Off | 0 | 0
7504 | 7504 | 2012-11-08 15:59 | 9.31 | 9.31 | 9.31 | 9.31 | 0 | 0 | 0 | 0 | 0 | 0 | 0 | 0 | 0 | 10.57 | 718.76 | 0 | 0 | 0 | 0 | 0 | System Off | 0 | 0
7505 | 7505 | 2012-11-08 16:59 | 9.01 | 9.01 | 9.01 | 9.01 | 0 | 0 | 0 | 0 | 0 | 0 | 0 | 0 | 0 | 10.61 | 721.48 | 0 | 0 | 0 | 0 | 0 | System Off | 0 | 0
7506 | 7506 | 2012-11-08 17:59 | 8.7 | 8.7 | 8.7 | 8.7 | 0 | 0 | 0 | 0 | 0 | 0 | 0 | 0 | 0 | 10.65 | 724.2 | 0 | 0 | 0 | 0 | 0 | System Off | 0 | 0
7507 | 7507 | 2012-11-08 18:59 | 8.52 | 8.52 | 8.52 | 8.52 | 0 | 0 | 0 | 0 | 0 | 0 | 0 | 0 | 0 | 10.67 | 725.56 | 0 | 0 | 0 | 0 | 0 | System Off | 0 | 0
7508 | 7508 | 2012-11-08 19:59 | 8.34 | 8.34 | 8.34 | 8.34 | 0 | 0 | 0 | 0 | 0 | 0 | 0 | 0 | 0 | 10.7 | 727.6 | 0 | 0 | 0 | 0 | 0 | System Off | 0 | 0
7509 | 7509 | 2012-11-08 20:59 | 8.16 | 8.16 | 8.16 | 8.16 | 0 | 0 | 0 | 0 | 0 | 0 | 0 | 0 | 0 | 10.72 | 728.96 | 0 | 0 | 0 | 0 | 0 | System Off | 0 | 0
7510 | 7510 | 2012-11-08 21:59 | 8.14 | 8.14 | 8.14 | 8.14 | 0 | 0 | 0 | 0 | 0 | 0 | 0 | 0 | 0 | 10.72 | 728.96 | 0 | 0 | 0 | 0 | 0 | System Off | 0 | 0
7511 | 7511 | 2012-11-08 22:59 | 8.11 | 8.11 | 8.11 | 8.11 | 0 | 0 | 0 | 0 | 0 | 0 | 0 | 0 | 0 | 10.73 | 729.64 | 0 | 0 | 0 | 0 | 0 | System Off | 0 | 0
7512 | 7512 | 2012-11-08 23:59 | 8.08 | 8.08 | 8.08 | 8.08 | 0 | 0 | 0 | 0 | 0 | 0 | 0 | 0 | 0 | 10.73 | 729.64 | 0 | 0 | 0 | 0 | 0 | System Off | 0 | 0
7513 | 7513 | 2012-11-09 00:59 | 7.92 | 7.92 | 7.92 | 7.92 | 0 | 0 | 0 | 0 | 0 | 0 | 0 | 0 | 0 | 10.75 | 731 | 0 | 0 | 0 | 0 | 0 | System Off | 0 | 0
7514 | 7514 | 2012-11-09 01:59 | 7.76 | 7.76 | 7.76 | 7.76 | 0 | 0 | 0 | 0 | 0 | 0 | 0 | 0 | 0 | 10.77 | 732.36 | 0 | 0 | 0 | 0 | 0 | System Off | 0 | 0
7515 | 7515 | 2012-11-09 02:59 | 7.59 | 7.59 | 7.59 | 7.59 | 0 | 0 | 0 | 0 | 0 | 0 | 0 | 0 | 0 | 10.8 | 734.4 | 0 | 0 | 0 | 0 | 0 | System Off | 0 | 0
7516 | 7516 | 2012-11-09 03:59 | 7.56 | 7.56 | 7.56 | 7.56 | 0 | 0 | 0 | 0 | 0 | 0 | 0 | 0 | 0 | 10.8 | 734.4 | 0 | 0 | 0 | 0 | 0 | System Off | 0 | 0
7517 | 7517 | 2012-11-09 04:59 | 7.52 | 7.52 | 7.52 | 7.52 | 0 | 0 | 0 | 0 | 0 | 0 | 0 | 0 | 0 | 10.81 | 735.08 | 0 | 0 | 0 | 0 | 0 | System Off | 0 | 0
7518 | 7518 | 2012-11-09 05:59 | 7.49 | 7.49 | 7.49 | 7.49 | 0 | 0 | 0 | 0 | 0 | 0 | 0 | 0 | 0 | 10.81 | 735.08 | 0 | 0 | 0 | 0 | 0 | System Off | 0 | 0
7519 | 7519 | 2012-11-09 06:59 | 7.89 | 8.22 | 8.38 | 8.24 | 26.54 | 10 | 13.82 | 29.88 | 0 | 0 | 0 | 0 | 0 | 10.71 | 728.28 | 7.92 | 0.23035 | 0.06125 | 0.001 | 10 | System Off | 0 | 0
7520 | 7520 | 2012-11-09 07:59 | 8.28 | 9.86 | 10.63 | 9.91 | 135.9 | 48 | 14.75 | 142.97 | 0.82 | 0.69 | 0.69 | 0.04 | 86.24 | 10.49 | 713.32 | 37.56 | 0.23348 | 0.06125 | 0.007 | 14.58 | System Off | 1 | 0
7521 | 7521 | 2012-11-09 08:59 | 8.68 | 10.51 | 11.39 | 10.58 | 158.22 | 56 | 14.72 | 165.49 | 0.7 | 0.73 | 0.73 | 0.04 | 89.36 | 10.4 | 707.2 | 43.84 | 0.23471 | 0.06125 | 0.008 | 14.29 | System Off | 1 | 0
7522 | 7522 | 2012-11-09 09:59 | 9.49 | 13.43 | 15.26 | 13.72 | 355.96 | 125 | 14.83 | 361.14 | 0.88 | 0.87 | 0.87 | 0.11 | 215.13 | 10 | 680 | 97.71 | 0.24063 | 0.06125 | 0.018 | 14.4 | System Off | 1 | 0
7523 | 7523 | 2012-11-09 10:59 | 10.29 | 13.71 | 15.25 | 14.05 | 314.11 | 111 | 14.74 | 320.24 | 0.9 | 0.85 | 0.85 | 0.1 | 172.16 | 9.96 | 677.28 | 86.87 | 0.24118 | 0.06125 | 0.016 | 14.41 | System Off | 1 | 0
7524 | 7524 | 2012-11-09 11:59 | 11.09 | 19.64 | 23.37 | 20.73 | 826.59 | 288 | 14.95 | 814.76 | 0.97 | 0.95 | 0.95 | 0.28 | 461.57 | 9.14 | 621.52 | 224.79 | 0.25417 | 0.06125 | 0.041 | 14.24 | System Off | 1 | 0
7525 | 7525 | 2012-11-09 12:59 | 10.87 | 17.92 | 20.99 | 18.82 | 680.99 | 237 | 14.97 | 675.52 | 0.97 | 0.94 | 0.94 | 0.23 | 405.41 | 9.37 | 637.16 | 184.94 | 0.25043 | 0.06125 | 0.034 | 14.35 | System Off | 1 | 0
7526 | 7526 | 2012-11-09 13:59 | 10.64 | 14.73 | 16.51 | 15.27 | 389.26 | 137 | 14.8 | 393.78 | 0.95 | 0.88 | 0.88 | 0.13 | 257.05 | 9.81 | 667.08 | 107.14 | 0.24351 | 0.06125 | 0.02 | 14.6 | System Off | 1 | 0
7527 | 7527 | 2012-11-09 14:59 | 10.42 | 11.37 | 11.8 | 11.48 | 85.37 | 31 | 14.34 | 91.66 | 0.63 | 0.53 | 0.53 | 0.02 | 39.92 | 10.29 | 699.72 | 24.38 | 0.23623 | 0.06125 | 0.005 | 16.13 | System Off | 0 | 0
7528 | 7528 | 2012-11-09 15:59 | 9.62 | 9.62 | 9.62 | 9.62 | 0 | 0 | 0 | 0 | 0 | 0 | 0 | 0 | 0 | 10.53 | 716.04 | 0 | 0 | 0 | 0 | 0 | System Off | 0 | 0
7529 | 7529 | 2012-11-09 16:59 | 8.82 | 8.82 | 8.82 | 8.82 | 0 | 0 | 0 | 0 | 0 | 0 | 0 | 0 | 0 | 10.63 | 722.84 | 0 | 0 | 0 | 0 | 0 | System Off | 0 | 0
7530 | 7530 | 2012-11-09 17:59 | 8.02 | 8.02 | 8.02 | 8.02 | 0 | 0 | 0 | 0 | 0 | 0 | 0 | 0 | 0 | 10.74 | 730.32 | 0 | 0 | 0 | 0 | 0 | System Off | 0 | 0
7531 | 7531 | 2012-11-09 18:59 | 7.92 | 7.92 | 7.92 | 7.92 | 0 | 0 | 0 | 0 | 0 | 0 | 0 | 0 | 0 | 10.75 | 731 | 0 | 0 | 0 | 0 | 0 | System Off | 0 | 0
7532 | 7532 | 2012-11-09 19:59 | 7.82 | 7.82 | 7.82 | 7.82 | 0 | 0 | 0 | 0 | 0 | 0 | 0 | 0 | 0 | 10.77 | 732.36 | 0 | 0 | 0 | 0 | 0 | System Off | 0 | 0
7533 | 7533 | 2012-11-09 20:59 | 7.71 | 7.71 | 7.71 | 7.71 | 0 | 0 | 0 | 0 | 0 | 0 | 0 | 0 | 0 | 10.78 | 733.04 | 0 | 0 | 0 | 0 | 0 | System Off | 0 | 0
7534 | 7534 | 2012-11-09 21:59 | 8.06 | 8.06 | 8.06 | 8.06 | 0 | 0 | 0 | 0 | 0 | 0 | 0 | 0 | 0 | 10.73 | 729.64 | 0 | 0 | 0 | 0 | 0 | System Off | 0 | 0
7535 | 7535 | 2012-11-09 22:59 | 8.41 | 8.41 | 8.41 | 8.41 | 0 | 0 | 0 | 0 | 0 | 0 | 0 | 0 | 0 | 10.69 | 726.92 | 0 | 0 | 0 | 0 | 0 | System Off | 0 | 0
7536 | 7536 | 2012-11-09 23:59 | 8.76 | 8.76 | 8.76 | 8.76 | 0 | 0 | 0 | 0 | 0 | 0 | 0 | 0 | 0 | 10.64 | 723.52 | 0 | 0 | 0 | 0 | 0 | System Off | 0 | 0
7537 | 7537 | 2012-11-10 00:59 | 8.73 | 8.73 | 8.73 | 8.73 | 0 | 0 | 0 | 0 | 0 | 0 | 0 | 0 | 0 | 10.65 | 724.2 | 0 | 0 | 0 | 0 | 0 | System Off | 0 | 0
7538 | 7538 | 2012-11-10 01:59 | 8.7 | 8.7 | 8.7 | 8.7 | 0 | 0 | 0 | 0 | 0 | 0 | 0 | 0 | 0 | 10.65 | 724.2 | 0 | 0 | 0 | 0 | 0 | System Off | 0 | 0
7539 | 7539 | 2012-11-10 02:59 | 8.66 | 8.66 | 8.66 | 8.66 | 0 | 0 | 0 | 0 | 0 | 0 | 0 | 0 | 0 | 10.66 | 724.88 | 0 | 0 | 0 | 0 | 0 | System Off | 0 | 0
7540 | 7540 | 2012-11-10 03:59 | 9.02 | 9.02 | 9.02 | 9.02 | 0 | 0 | 0 | 0 | 0 | 0 | 0 | 0 | 0 | 10.61 | 721.48 | 0 | 0 | 0 | 0 | 0 | System Off | 0 | 0
7541 | 7541 | 2012-11-10 04:59 | 9.38 | 9.38 | 9.38 | 9.38 | 0 | 0 | 0 | 0 | 0 | 0 | 0 | 0 | 0 | 10.56 | 718.08 | 0 | 0 | 0 | 0 | 0 | System Off | 0 | 0
7542 | 7542 | 2012-11-10 05:59 | 9.74 | 9.74 | 9.74 | 9.74 | 0 | 0 | 0 | 0 | 0 | 0 | 0 | 0 | 0 | 10.51 | 714.68 | 0 | 0 | 0 | 0 | 0 | System Off | 0 | 0
7543 | 7543 | 2012-11-10 06:59 | 10.35 | 10.73 | 10.91 | 10.76 | 33.82 | 12 | 14.68 | 37.78 | 0 | 0 | 0 | 0 | 0 | 10.38 | 705.84 | 9.4 | 0.23486 | 0.06125 | 0.002 | 16.67 | System Off | 0 | 0
7544 | 7544 | 2012-11-10 07:59 | 10.97 | 11.73 | 12.06 | 11.83 | 68.02 | 25 | 14.17 | 73.77 | 0.39 | 0.43 | 0.43 | 0.01 | 27.7 | 10.24 | 696.32 | 19.71 | 0.23683 | 0.06125 | 0.004 | 16 | System Off | 0 | 0
7545 | 7545 | 2012-11-10 08:59 | 11.58 | 12.33 | 12.66 | 12.44 | 67.83 | 25 | 14.13 | 73.61 | 0.39 | 0.43 | 0.43 | 0.01 | 23.33 | 10.17 | 691.56 | 19.72 | 0.23793 | 0.06125 | 0.004 | 16 | System Off | 0 | 0
7546 | 7546 | 2012-11-10 09:59 | 11.81 | 13.38 | 14.04 | 13.62 | 146.52 | 53 | 14.4 | 154.01 | 0.75 | 0.71 | 0.71 | 0.04 | 74.39 | 10.02 | 681.36 | 41.66 | 0.24018 | 0.06125 | 0.008 | 15.09 | System Off | 1 | 0
7547 | 7547 | 2012-11-10 10:59 | 12.03 | 13.55 | 14.19 | 13.81 | 143.98 | 52 | 14.42 | 151.46 | 0.76 | 0.7 | 0.7 | 0.04 | 66.91 | 9.99 | 679.32 | 40.86 | 0.24051 | 0.06125 | 0.008 | 15.38 | System Off | 0 | 0
7548 | 7548 | 2012-11-10 11:59 | 12.25 | 15.47 | 16.79 | 16.05 | 314.94 | 112 | 14.65 | 321.3 | 0.89 | 0.85 | 0.85 | 0.1 | 163.11 | 9.71 | 660.28 | 87.76 | 0.24484 | 0.06125 | 0.016 | 14.29 | System Off | 1 | 0
7549 | 7549 | 2012-11-10 12:59 | 12.35 | 13.64 | 14.17 | 13.86 | 119.78 | 44 | 14.18 | 126.99 | 0.68 | 0.65 | 0.65 | 0.03 | 52.79 | 9.99 | 679.32 | 34.68 | 0.24058 | 0.06125 | 0.006 | 13.64 | System Off | 0 | 0
7550 | 7550 | 2012-11-10 13:59 | 12.46 | 12.83 | 13 | 12.87 | 32.76 | 12 | 14.22 | 36.74 | 0 | 0 | 0 | 0 | 0 | 10.11 | 687.48 | 9.45 | 0.23867 | 0.06125 | 0.002 | 16.67 | System Off | 0 | 0
7551 | 7551 | 2012-11-10 14:59 | 12.56 | 13.15 | 13.42 | 13.21 | 52.12 | 19 | 14.29 | 57.26 | 0.5 | 0.28 | 0.28 | 0.01 | 13.08 | 10.07 | 684.76 | 14.96 | 0.23931 | 0.06125 | 0.003 | 15.79 | System Off | 0 | 0
7552 | 7552 | 2012-11-10 15:59 | 12.34 | 12.34 | 12.34 | 12.34 | 0 | 0 | 0 | 0 | 0 | 0 | 0 | 0 | 0 | 10.18 | 692.24 | 0 | 0 | 0 | 0 | 0 | System Off | 0 | 0
7553 | 7553 | 2012-11-10 16:59 | 12.13 | 12.13 | 12.13 | 12.13 | 0 | 0 | 0 | 0 | 0 | 0 | 0 | 0 | 0 | 10.21 | 694.28 | 0 | 0 | 0 | 0 | 0 | System Off | 0 | 0
7554 | 7554 | 2012-11-10 17:59 | 11.91 | 11.91 | 11.91 | 11.91 | 0 | 0 | 0 | 0 | 0 | 0 | 0 | 0 | 0 | 10.23 | 695.64 | 0 | 0 | 0 | 0 | 0 | System Off | 0 | 0
7555 | 7555 | 2012-11-10 18:59 | 11.78 | 11.78 | 11.78 | 11.78 | 0 | 0 | 0 | 0 | 0 | 0 | 0 | 0 | 0 | 10.25 | 697 | 0 | 0 | 0 | 0 | 0 | System Off | 0 | 0
7556 | 7556 | 2012-11-10 19:59 | 11.65 | 11.65 | 11.65 | 11.65 | 0 | 0 | 0 | 0 | 0 | 0 | 0 | 0 | 0 | 10.27 | 698.36 | 0 | 0 | 0 | 0 | 0 | System Off | 0 | 0
7557 | 7557 | 2012-11-10 20:59 | 11.52 | 11.52 | 11.52 | 11.52 | 0 | 0 | 0 | 0 | 0 | 0 | 0 | 0 | 0 | 10.28 | 699.04 | 0 | 0 | 0 | 0 | 0 | System Off | 0 | 0
7558 | 7558 | 2012-11-10 21:59 | 11.32 | 11.32 | 11.32 | 11.32 | 0 | 0 | 0 | 0 | 0 | 0 | 0 | 0 | 0 | 10.31 | 701.08 | 0 | 0 | 0 | 0 | 0 | System Off | 0 | 0
7559 | 7559 | 2012-11-10 22:59 | 11.11 | 11.11 | 11.11 | 11.11 | 0 | 0 | 0 | 0 | 0 | 0 | 0 | 0 | 0 | 10.34 | 703.12 | 0 | 0 | 0 | 0 | 0 | System Off | 0 | 0
7560 | 7560 | 2012-11-10 23:59 | 10.9 | 10.9 | 10.9 | 10.9 | 0 | 0 | 0 | 0 | 0 | 0 | 0 | 0 | 0 | 10.36 | 704.48 | 0 | 0 | 0 | 0 | 0 | System Off | 0 | 0
7561 | 7561 | 2012-11-11 00:59 | 10.44 | 10.44 | 10.44 | 10.44 | 0 | 0 | 0 | 0 | 0 | 0 | 0 | 0 | 0 | 10.42 | 708.56 | 0 | 0 | 0 | 0 | 0 | System Off | 0 | 0
7562 | 7562 | 2012-11-11 01:59 | 9.98 | 9.98 | 9.98 | 9.98 | 0 | 0 | 0 | 0 | 0 | 0 | 0 | 0 | 0 | 10.48 | 712.64 | 0 | 0 | 0 | 0 | 0 | System Off | 0 | 0
7563 | 7563 | 2012-11-11 02:59 | 9.51 | 9.51 | 9.51 | 9.51 | 0 | 0 | 0 | 0 | 0 | 0 | 0 | 0 | 0 | 10.54 | 716.72 | 0 | 0 | 0 | 0 | 0 | System Off | 0 | 0
7564 | 7564 | 2012-11-11 03:59 | 9.01 | 9.01 | 9.01 | 9.01 | 0 | 0 | 0 | 0 | 0 | 0 | 0 | 0 | 0 | 10.61 | 721.48 | 0 | 0 | 0 | 0 | 0 | System Off | 0 | 0
7565 | 7565 | 2012-11-11 04:59 | 8.5 | 8.5 | 8.5 | 8.5 | 0 | 0 | 0 | 0 | 0 | 0 | 0 | 0 | 0 | 10.68 | 726.24 | 0 | 0 | 0 | 0 | 0 | System Off | 0 | 0
7566 | 7566 | 2012-11-11 05:59 | 8 | 8 | 8 | 8 | 0 | 0 | 0 | 0 | 0 | 0 | 0 | 0 | 0 | 10.74 | 730.32 | 0 | 0 | 0 | 0 | 0 | System Off | 0 | 0
7567 | 7567 | 2012-11-11 06:59 | 8.11 | 8.62 | 8.87 | 8.63 | 40.9 | 15 | 14.2 | 45.21 | 0 | 0.11 | 0.11 | 0 | 5.63 | 10.66 | 724.88 | 11.82 | 0.23106 | 0.06125 | 0.002 | 13.33 | System Off | 0 | 0
7568 | 7568 | 2012-11-11 07:59 | 8.22 | 11.1 | 12.52 | 11.13 | 245.04 | 86 | 14.84 | 251.97 | 0.81 | 0.82 | 0.81 | 0.07 | 180.34 | 10.33 | 702.44 | 67.22 | 0.23581 | 0.06125 | 0.012 | 13.95 | System Off | 1 | 0
7569 | 7569 | 2012-11-11 08:59 | 8.33 | 14.39 | 17.4 | 14.42 | 520.31 | 181 | 14.97 | 520.68 | 0.94 | 0.91 | 0.91 | 0.17 | 353.59 | 9.91 | 673.88 | 141.23 | 0.24212 | 0.06125 | 0.026 | 14.36 | System Off | 1 | 0
7570 | 7570 | 2012-11-11 09:59 | 8.83 | 17.02 | 21.08 | 17.08 | 708.51 | 246 | 15 | 701.73 | 0.97 | 0.94 | 0.94 | 0.24 | 451.69 | 9.58 | 651.44 | 191.88 | 0.24723 | 0.06125 | 0.035 | 14.23 | System Off | 1 | 0
7571 | 7571 | 2012-11-11 10:59 | 9.32 | 17.14 | 21.02 | 17.21 | 676.93 | 235 | 15 | 671.53 | 0.98 | 0.94 | 0.94 | 0.23 | 396.29 | 9.57 | 650.76 | 183.29 | 0.24742 | 0.06125 | 0.034 | 14.47 | System Off | 1 | 0
7572 | 7572 | 2012-11-11 11:59 | 9.81 | 14.55 | 16.9 | 14.6 | 405.98 | 142 | 14.89 | 410.02 | 0.91 | 0.89 | 0.89 | 0.13 | 216.28 | 9.89 | 672.52 | 110.92 | 0.24231 | 0.06125 | 0.02 | 14.08 | System Off | 1 | 0
7573 | 7573 | 2012-11-11 12:59 | 9.81 | 11.93 | 12.97 | 11.95 | 176.86 | 63 | 14.62 | 184.3 | 0.79 | 0.75 | 0.75 | 0.05 | 88.7 | 10.23 | 695.64 | 49.38 | 0.2372 | 0.06125 | 0.009 | 14.29 | System Off | 1 | 0
7574 | 7574 | 2012-11-11 13:59 | 9.82 | 12.59 | 13.96 | 12.64 | 234.07 | 83 | 14.69 | 241.29 | 0.84 | 0.81 | 0.81 | 0.07 | 144.21 | 10.14 | 689.52 | 65 | 0.23851 | 0.06125 | 0.012 | 14.46 | System Off | 1 | 0
7575 | 7575 | 2012-11-11 14:59 | 9.82 | 10.63 | 11.02 | 10.65 | 64.71 | 24 | 14.04 | 70.26 | 0.41 | 0.4 | 0.4 | 0.01 | 23.25 | 10.4 | 707.2 | 18.95 | 0.2347 | 0.06125 | 0.004 | 16.67 | System Off | 0 | 0
7576 | 7576 | 2012-11-11 15:59 | 8.82 | 8.82 | 8.82 | 8.82 | 0 | 0 | 0 | 0 | 0 | 0 | 0 | 0 | 0 | 10.63 | 722.84 | 0 | 0 | 0 | 0 | 0 | System Off | 0 | 0
7577 | 7577 | 2012-11-11 16:59 | 7.83 | 7.83 | 7.83 | 7.83 | 0 | 0 | 0 | 0 | 0 | 0 | 0 | 0 | 0 | 10.76 | 731.68 | 0 | 0 | 0 | 0 | 0 | System Off | 0 | 0
7578 | 7578 | 2012-11-11 17:59 | 6.84 | 6.84 | 6.84 | 6.84 | 0 | 0 | 0 | 0 | 0 | 0 | 0 | 0 | 0 | 10.9 | 741.2 | 0 | 0 | 0 | 0 | 0 | System Off | 0 | 0
7579 | 7579 | 2012-11-11 18:59 | 6.23 | 6.23 | 6.23 | 6.23 | 0 | 0 | 0 | 0 | 0 | 0 | 0 | 0 | 0 | 10.98 | 746.64 | 0 | 0 | 0 | 0 | 0 | System Off | 0 | 0
7580 | 7580 | 2012-11-11 19:59 | 5.62 | 5.62 | 5.62 | 5.62 | 0 | 0 | 0 | 0 | 0 | 0 | 0 | 0 | 0 | 11.06 | 752.08 | 0 | 0 | 0 | 0 | 0 | System Off | 0 | 0
7581 | 7581 | 2012-11-11 20:59 | 5.01 | 5.01 | 5.01 | 5.01 | 0 | 0 | 0 | 0 | 0 | 0 | 0 | 0 | 0 | 11.14 | 757.52 | 0 | 0 | 0 | 0 | 0 | System Off | 0 | 0
7582 | 7582 | 2012-11-11 21:59 | 4.69 | 4.69 | 4.69 | 4.69 | 0 | 0 | 0 | 0 | 0 | 0 | 0 | 0 | 0 | 11.18 | 760.24 | 0 | 0 | 0 | 0 | 0 | System Off | 0 | 0
7583 | 7583 | 2012-11-11 22:59 | 4.37 | 4.37 | 4.37 | 4.37 | 0 | 0 | 0 | 0 | 0 | 0 | 0 | 0 | 0 | 11.23 | 763.64 | 0 | 0 | 0 | 0 | 0 | System Off | 0 | 0
7584 | 7584 | 2012-11-11 23:59 | 4.05 | 4.05 | 4.05 | 4.05 | 0 | 0 | 0 | 0 | 0 | 0 | 0 | 0 | 0 | 11.27 | 766.36 | 0 | 0 | 0 | 0 | 0 | System Off | 0 | 0
7585 | 7585 | 2012-11-12 00:59 | 4.08 | 4.08 | 4.08 | 4.08 | 0 | 0 | 0 | 0 | 0 | 0 | 0 | 0 | 0 | 11.27 | 766.36 | 0 | 0 | 0 | 0 | 0 | System Off | 0 | 0
7586 | 7586 | 2012-11-12 01:59 | 4.11 | 4.11 | 4.11 | 4.11 | 0 | 0 | 0 | 0 | 0 | 0 | 0 | 0 | 0 | 11.26 | 765.68 | 0 | 0 | 0 | 0 | 0 | System Off | 0 | 0
7587 | 7587 | 2012-11-12 02:59 | 4.13 | 4.13 | 4.13 | 4.13 | 0 | 0 | 0 | 0 | 0 | 0 | 0 | 0 | 0 | 11.26 | 765.68 | 0 | 0 | 0 | 0 | 0 | System Off | 0 | 0
7588 | 7588 | 2012-11-12 03:59 | 4.27 | 4.27 | 4.27 | 4.27 | 0 | 0 | 0 | 0 | 0 | 0 | 0 | 0 | 0 | 11.24 | 764.32 | 0 | 0 | 0 | 0 | 0 | System Off | 0 | 0
7589 | 7589 | 2012-11-12 04:59 | 4.4 | 4.4 | 4.4 | 4.4 | 0 | 0 | 0 | 0 | 0 | 0 | 0 | 0 | 0 | 11.22 | 762.96 | 0 | 0 | 0 | 0 | 0 | System Off | 0 | 0
7590 | 7590 | 2012-11-12 05:59 | 4.54 | 4.54 | 4.54 | 4.54 | 0 | 0 | 0 | 0 | 0 | 0 | 0 | 0 | 0 | 11.2 | 761.6 | 0 | 0 | 0 | 0 | 0 | System Off | 0 | 0
7591 | 7591 | 2012-11-12 06:59 | 5.27 | 5.52 | 5.64 | 5.51 | 19.91 | 7 | 14.81 | 22.63 | 0 | 0 | 0 | 0 | 0 | 11.07 | 752.76 | 5.47 | 0.22552 | 0.06125 | 0.001 | 14.29 | System Off | 0 | 0
7592 | 7592 | 2012-11-12 07:59 | 6 | 9.33 | 10.97 | 9.38 | 289.27 | 100 | 15.07 | 295.35 | 0.89 | 0.84 | 0.84 | 0.09 | 218.46 | 10.56 | 718.08 | 77.93 | 0.23271 | 0.06125 | 0.014 | 14 | System Off | 1 | 0
7593 | 7593 | 2012-11-12 08:59 | 6.73 | 13.44 | 16.75 | 13.51 | 587.19 | 202 | 15.14 | 584.93 | 0.99 | 0.92 | 0.92 | 0.2 | 402.33 | 10.03 | 682.04 | 157.28 | 0.24053 | 0.06125 | 0.029 | 14.36 | System Off | 1 | 0
7594 | 7594 | 2012-11-12 09:59 | 7.7 | 16.79 | 21.2 | 17.04 | 807.37 | 279 | 15.07 | 796.08 | 0.97 | 0.95 | 0.95 | 0.27 | 517.94 | 9.59 | 652.12 | 217.42 | 0.24726 | 0.06125 | 0.04 | 14.34 | System Off | 1 | 0
7595 | 7595 | 2012-11-12 10:59 | 8.67 | 18.64 | 23.41 | 19.07 | 897.85 | 311 | 15.04 | 882.45 | 0.99 | 0.96 | 0.96 | 0.31 | 532.55 | 9.34 | 635.12 | 242.47 | 0.25113 | 0.06125 | 0.044 | 14.15 | System Off | 1 | 0
7596 | 7596 | 2012-11-12 11:59 | 9.64 | 16.69 | 20.02 | 17.06 | 636.04 | 221 | 14.99 | 632.28 | 0.95 | 0.93 | 0.93 | 0.21 | 350.51 | 9.59 | 652.12 | 172.4 | 0.2471 | 0.06125 | 0.032 | 14.48 | System Off | 1 | 0
7597 | 7597 | 2012-11-12 12:59 | 9.35 | 15.36 | 18.28 | 15.54 | 528.87 | 184 | 14.97 | 529.08 | 0.98 | 0.91 | 0.91 | 0.18 | 309.94 | 9.77 | 664.36 | 143.57 | 0.24418 | 0.06125 | 0.026 | 14.13 | System Off | 1 | 0
7598 | 7598 | 2012-11-12 13:59 | 9.06 | 12.86 | 14.75 | 12.88 | 322.41 | 113 | 14.86 | 328.27 | 0.88 | 0.86 | 0.86 | 0.1 | 208.45 | 10.11 | 687.48 | 88.3 | 0.23907 | 0.06125 | 0.016 | 14.16 | System Off | 1 | 0
7599 | 7599 | 2012-11-12 14:59 | 8.77 | 9.71 | 10.19 | 9.7 | 73.51 | 27 | 14.18 | 79.32 | 0.37 | 0.47 | 0.47 | 0.01 | 30.35 | 10.52 | 715.36 | 21.28 | 0.23301 | 0.06125 | 0.004 | 14.81 | System Off | 0 | 0
7600 | 7600 | 2012-11-12 15:59 | 7.64 | 7.64 | 7.64 | 7.64 | 0 | 0 | 0 | 0 | 0 | 0 | 0 | 0 | 0 | 10.79 | 733.72 | 0 | 0 | 0 | 0 | 0 | System Off | 0 | 0
7601 | 7601 | 2012-11-12 16:59 | 6.51 | 6.51 | 6.51 | 6.51 | 0 | 0 | 0 | 0 | 0 | 0 | 0 | 0 | 0 | 10.94 | 743.92 | 0 | 0 | 0 | 0 | 0 | System Off | 0 | 0
7602 | 7602 | 2012-11-12 17:59 | 5.38 | 5.38 | 5.38 | 5.38 | 0 | 0 | 0 | 0 | 0 | 0 | 0 | 0 | 0 | 11.09 | 754.12 | 0 | 0 | 0 | 0 | 0 | System Off | 0 | 0
7603 | 7603 | 2012-11-12 18:59 | 4.83 | 4.83 | 4.83 | 4.83 | 0 | 0 | 0 | 0 | 0 | 0 | 0 | 0 | 0 | 11.17 | 759.56 | 0 | 0 | 0 | 0 | 0 | System Off | 0 | 0
7604 | 7604 | 2012-11-12 19:59 | 4.29 | 4.29 | 4.29 | 4.29 | 0 | 0 | 0 | 0 | 0 | 0 | 0 | 0 | 0 | 11.24 | 764.32 | 0 | 0 | 0 | 0 | 0 | System Off | 0 | 0
7605 | 7605 | 2012-11-12 20:59 | 3.74 | 3.74 | 3.74 | 3.74 | 0 | 0 | 0 | 0 | 0 | 0 | 0 | 0 | 0 | 11.31 | 769.08 | 0 | 0 | 0 | 0 | 0 | System Off | 0 | 0
7606 | 7606 | 2012-11-12 21:59 | 3.6 | 3.6 | 3.6 | 3.6 | 0 | 0 | 0 | 0 | 0 | 0 | 0 | 0 | 0 | 11.33 | 770.44 | 0 | 0 | 0 | 0 | 0 | System Off | 0 | 0
7607 | 7607 | 2012-11-12 22:59 | 3.45 | 3.45 | 3.45 | 3.45 | 0 | 0 | 0 | 0 | 0 | 0 | 0 | 0 | 0 | 11.35 | 771.8 | 0 | 0 | 0 | 0 | 0 | System Off | 0 | 0
7608 | 7608 | 2012-11-12 23:59 | 3.31 | 3.31 | 3.31 | 3.31 | 0 | 0 | 0 | 0 | 0 | 0 | 0 | 0 | 0 | 11.37 | 773.16 | 0 | 0 | 0 | 0 | 0 | System Off | 0 | 0
7609 | 7609 | 2012-11-13 00:59 | 3.19 | 3.19 | 3.19 | 3.19 | 0 | 0 | 0 | 0 | 0 | 0 | 0 | 0 | 0 | 11.39 | 774.52 | 0 | 0 | 0 | 0 | 0 | System Off | 0 | 0
7610 | 7610 | 2012-11-13 01:59 | 3.08 | 3.08 | 3.08 | 3.08 | 0 | 0 | 0 | 0 | 0 | 0 | 0 | 0 | 0 | 11.4 | 775.2 | 0 | 0 | 0 | 0 | 0 | System Off | 0 | 0
7611 | 7611 | 2012-11-13 02:59 | 2.96 | 2.96 | 2.96 | 2.96 | 0 | 0 | 0 | 0 | 0 | 0 | 0 | 0 | 0 | 11.42 | 776.56 | 0 | 0 | 0 | 0 | 0 | System Off | 0 | 0
7612 | 7612 | 2012-11-13 03:59 | 3.02 | 3.02 | 3.02 | 3.02 | 0 | 0 | 0 | 0 | 0 | 0 | 0 | 0 | 0 | 11.41 | 775.88 | 0 | 0 | 0 | 0 | 0 | System Off | 0 | 0
7613 | 7613 | 2012-11-13 04:59 | 3.07 | 3.07 | 3.07 | 3.07 | 0 | 0 | 0 | 0 | 0 | 0 | 0 | 0 | 0 | 11.4 | 775.2 | 0 | 0 | 0 | 0 | 0 | System Off | 0 | 0
7614 | 7614 | 2012-11-13 05:59 | 3.13 | 3.13 | 3.13 | 3.13 | 0 | 0 | 0 | 0 | 0 | 0 | 0 | 0 | 0 | 11.4 | 775.2 | 0 | 0 | 0 | 0 | 0 | System Off | 0 | 0
7615 | 7615 | 2012-11-13 06:59 | 4.09 | 4.45 | 4.63 | 4.47 | 30.88 | 11 | 14.62 | 34.4 | 0 | 0 | 0 | 0 | 0 | 11.21 | 762.28 | 8.62 | 0.22371 | 0.06125 | 0.002 | 18.18 | System Off | 0 | 0
7616 | 7616 | 2012-11-13 07:59 | 5.05 | 7.51 | 8.66 | 7.69 | 224.46 | 78 | 14.99 | 231.21 | 0.89 | 0.8 | 0.8 | 0.07 | 162.6 | 10.78 | 733.04 | 60.85 | 0.22963 | 0.06125 | 0.011 | 14.1 | System Off | 1 | 0
7617 | 7617 | 2012-11-13 08:59 | 6.01 | 8.98 | 10.36 | 9.19 | 271.5 | 94 | 15.04 | 277.82 | 0.84 | 0.83 | 0.83 | 0.08 | 172.08 | 10.59 | 720.12 | 73.28 | 0.23235 | 0.06125 | 0.014 | 14.89 | System Off | 1 | 0
7618 | 7618 | 2012-11-13 09:59 | 7.21 | 9.25 | 10.19 | 9.42 | 183.87 | 65 | 14.73 | 191.05 | 0.77 | 0.76 | 0.76 | 0.05 | 99.5 | 10.56 | 718.08 | 50.87 | 0.23266 | 0.06125 | 0.009 | 13.85 | System Off | 1 | 0
7619 | 7619 | 2012-11-13 10:59 | 8.41 | 11.58 | 13.03 | 11.83 | 289.29 | 101 | 14.92 | 295.63 | 0.88 | 0.84 | 0.84 | 0.09 | 156.81 | 10.24 | 696.32 | 78.86 | 0.23711 | 0.06125 | 0.015 | 14.85 | System Off | 1 | 0
7620 | 7620 | 2012-11-13 11:59 | 9.61 | 12.14 | 13.29 | 12.36 | 228.51 | 81 | 14.69 | 235.73 | 0.86 | 0.8 | 0.8 | 0.07 | 112.62 | 10.18 | 692.24 | 63.43 | 0.238 | 0.06125 | 0.012 | 14.81 | System Off | 1 | 0
7621 | 7621 | 2012-11-13 12:59 | 9.38 | 11.27 | 12.13 | 11.42 | 167.52 | 60 | 14.54 | 174.89 | 0.83 | 0.74 | 0.74 | 0.05 | 82.83 | 10.3 | 700.4 | 47.08 | 0.23624 | 0.06125 | 0.009 | 15 | System Off | 1 | 0
7622 | 7622 | 2012-11-13 13:59 | 9.16 | 10.37 | 10.92 | 10.46 | 104.54 | 38 | 14.33 | 111.21 | 0.52 | 0.61 | 0.61 | 0.02 | 49.96 | 10.42 | 708.56 | 29.9 | 0.23442 | 0.06125 | 0.006 | 15.79 | System Off | 0 | 0
7623 | 7623 | 2012-11-13 14:59 | 8.93 | 9.57 | 9.87 | 9.62 | 53.82 | 20 | 14.02 | 58.85 | 0.5 | 0.3 | 0.3 | 0.01 | 14.46 | 10.53 | 716.04 | 15.8 | 0.23285 | 0.06125 | 0.003 | 15 | System Off | 0 | 0
7624 | 7624 | 2012-11-13 15:59 | 7.67 | 7.67 | 7.67 | 7.67 | 0 | 0 | 0 | 0 | 0 | 0 | 0 | 0 | 0 | 10.79 | 733.72 | 0 | 0 | 0 | 0 | 0 | System Off | 0 | 0
7625 | 7625 | 2012-11-13 16:59 | 6.42 | 6.42 | 6.42 | 6.42 | 0 | 0 | 0 | 0 | 0 | 0 | 0 | 0 | 0 | 10.95 | 744.6 | 0 | 0 | 0 | 0 | 0 | System Off | 0 | 0
7626 | 7626 | 2012-11-13 17:59 | 5.17 | 5.17 | 5.17 | 5.17 | 0 | 0 | 0 | 0 | 0 | 0 | 0 | 0 | 0 | 11.12 | 756.16 | 0 | 0 | 0 | 0 | 0 | System Off | 0 | 0
7627 | 7627 | 2012-11-13 18:59 | 4.5 | 4.5 | 4.5 | 4.5 | 0 | 0 | 0 | 0 | 0 | 0 | 0 | 0 | 0 | 11.21 | 762.28 | 0 | 0 | 0 | 0 | 0 | System Off | 0 | 0
7628 | 7628 | 2012-11-13 19:59 | 3.83 | 3.83 | 3.83 | 3.83 | 0 | 0 | 0 | 0 | 0 | 0 | 0 | 0 | 0 | 11.3 | 768.4 | 0 | 0 | 0 | 0 | 0 | System Off | 0 | 0
7629 | 7629 | 2012-11-13 20:59 | 3.15 | 3.15 | 3.15 | 3.15 | 0 | 0 | 0 | 0 | 0 | 0 | 0 | 0 | 0 | 11.39 | 774.52 | 0 | 0 | 0 | 0 | 0 | System Off | 0 | 0
7630 | 7630 | 2012-11-13 21:59 | 2.94 | 2.94 | 2.94 | 2.94 | 0 | 0 | 0 | 0 | 0 | 0 | 0 | 0 | 0 | 11.42 | 776.56 | 0 | 0 | 0 | 0 | 0 | System Off | 0 | 0
7631 | 7631 | 2012-11-13 22:59 | 2.72 | 2.72 | 2.72 | 2.72 | 0 | 0 | 0 | 0 | 0 | 0 | 0 | 0 | 0 | 11.45 | 778.6 | 0 | 0 | 0 | 0 | 0 | System Off | 0 | 0
7632 | 7632 | 2012-11-13 23:59 | 2.51 | 2.51 | 2.51 | 2.51 | 0 | 0 | 0 | 0 | 0 | 0 | 0 | 0 | 0 | 11.48 | 780.64 | 0 | 0 | 0 | 0 | 0 | System Off | 0 | 0
7633 | 7633 | 2012-11-14 00:59 | 2.31 | 2.31 | 2.31 | 2.31 | 0 | 0 | 0 | 0 | 0 | 0 | 0 | 0 | 0 | 11.51 | 782.68 | 0 | 0 | 0 | 0 | 0 | System Off | 0 | 0
7634 | 7634 | 2012-11-14 01:59 | 2.11 | 2.11 | 2.11 | 2.11 | 0 | 0 | 0 | 0 | 0 | 0 | 0 | 0 | 0 | 11.54 | 784.72 | 0 | 0 | 0 | 0 | 0 | System Off | 0 | 0
7635 | 7635 | 2012-11-14 02:59 | 1.9 | 1.9 | 1.9 | 1.9 | 0 | 0 | 0 | 0 | 0 | 0 | 0 | 0 | 0 | 11.57 | 786.76 | 0 | 0 | 0 | 0 | 0 | System Off | 0 | 0
7636 | 7636 | 2012-11-14 03:59 | 1.75 | 1.75 | 1.75 | 1.75 | 0 | 0 | 0 | 0 | 0 | 0 | 0 | 0 | 0 | 11.59 | 788.12 | 0 | 0 | 0 | 0 | 0 | System Off | 0 | 0
7637 | 7637 | 2012-11-14 04:59 | 1.59 | 1.59 | 1.59 | 1.59 | 0 | 0 | 0 | 0 | 0 | 0 | 0 | 0 | 0 | 11.61 | 789.48 | 0 | 0 | 0 | 0 | 0 | System Off | 0 | 0
7638 | 7638 | 2012-11-14 05:59 | 1.44 | 1.44 | 1.44 | 1.44 | 0 | 0 | 0 | 0 | 0 | 0 | 0 | 0 | 0 | 11.63 | 790.84 | 0 | 0 | 0 | 0 | 0 | System Off | 0 | 0
7639 | 7639 | 2012-11-14 06:59 | 2.66 | 2.93 | 3.07 | 2.93 | 23.3 | 8 | 15.17 | 26.23 | 0 | 0 | 0 | 0 | 0 | 11.42 | 776.56 | 6.23 | 0.22102 | 0.06125 | 0.001 | 12.5 | System Off | 0 | 0
7640 | 7640 | 2012-11-14 07:59 | 3.88 | 6.73 | 8.05 | 6.95 | 265.52 | 91 | 15.2 | 271.66 | 0.87 | 0.83 | 0.83 | 0.08 | 197.99 | 10.88 | 739.84 | 70.8 | 0.22837 | 0.06125 | 0.013 | 14.29 | System Off | 1 | 0
7641 | 7641 | 2012-11-14 08:59 | 5.1 | 10.86 | 13.45 | 11.44 | 551.95 | 189 | 15.21 | 550.68 | 0.95 | 0.92 | 0.92 | 0.18 | 376.65 | 10.29 | 699.72 | 147.02 | 0.23674 | 0.06125 | 0.027 | 14.29 | System Off | 1 | 0
7642 | 7642 | 2012-11-14 09:59 | 6.76 | 15.05 | 18.75 | 15.95 | 800.66 | 275 | 15.16 | 789.47 | 0.98 | 0.95 | 0.95 | 0.27 | 513.44 | 9.72 | 660.96 | 214.05 | 0.24525 | 0.06125 | 0.039 | 14.18 | System Off | 1 | 0
7643 | 7643 | 2012-11-14 10:59 | 8.41 | 17.8 | 21.96 | 18.86 | 906.51 | 313 | 15.08 | 890.59 | 0.99 | 0.96 | 0.96 | 0.31 | 537.88 | 9.37 | 637.16 | 243.88 | 0.25077 | 0.06125 | 0.045 | 14.38 | System Off | 1 | 0
7644 | 7644 | 2012-11-14 11:59 | 10.06 | 18.75 | 22.57 | 19.8 | 836.51 | 291 | 14.97 | 824.12 | 0.96 | 0.95 | 0.95 | 0.28 | 467.34 | 9.25 | 629 | 227.06 | 0.25244 | 0.06125 | 0.042 | 14.43 | System Off | 1 | 0
7645 | 7645 | 2012-11-14 12:59 | 9.12 | 15.71 | 18.64 | 16.44 | 628.87 | 218 | 15.02 | 625.33 | 0.96 | 0.93 | 0.93 | 0.21 | 372.72 | 9.66 | 656.88 | 169.99 | 0.24595 | 0.06125 | 0.031 | 14.22 | System Off | 1 | 0
7646 | 7646 | 2012-11-14 13:59 | 8.17 | 11.79 | 13.42 | 12.16 | 337.57 | 118 | 14.9 | 342.96 | 0.93 | 0.86 | 0.86 | 0.11 | 219.47 | 10.2 | 693.6 | 92.16 | 0.23778 | 0.06125 | 0.017 | 14.41 | System Off | 1 | 0
7647 | 7647 | 2012-11-14 14:59 | 7.23 | 7.97 | 8.32 | 8.02 | 64.86 | 23 | 14.69 | 70.26 | 0.42 | 0.4 | 0.4 | 0.01 | 23.37 | 10.74 | 730.32 | 18.01 | 0.23 | 0.06125 | 0.003 | 13.04 | System Off | 0 | 0
7648 | 7648 | 2012-11-14 15:59 | 6.49 | 6.49 | 6.49 | 6.49 | 0 | 0 | 0 | 0 | 0 | 0 | 0 | 0 | 0 | 10.94 | 743.92 | 0 | 0 | 0 | 0 | 0 | System Off | 0 | 0
7649 | 7649 | 2012-11-14 16:59 | 5.75 | 5.75 | 5.75 | 5.75 | 0 | 0 | 0 | 0 | 0 | 0 | 0 | 0 | 0 | 11.04 | 750.72 | 0 | 0 | 0 | 0 | 0 | System Off | 0 | 0
7650 | 7650 | 2012-11-14 17:59 | 5.01 | 5.01 | 5.01 | 5.01 | 0 | 0 | 0 | 0 | 0 | 0 | 0 | 0 | 0 | 11.14 | 757.52 | 0 | 0 | 0 | 0 | 0 | System Off | 0 | 0
7651 | 7651 | 2012-11-14 18:59 | 4.82 | 4.82 | 4.82 | 4.82 | 0 | 0 | 0 | 0 | 0 | 0 | 0 | 0 | 0 | 11.17 | 759.56 | 0 | 0 | 0 | 0 | 0 | System Off | 0 | 0
7652 | 7652 | 2012-11-14 19:59 | 4.64 | 4.64 | 4.64 | 4.64 | 0 | 0 | 0 | 0 | 0 | 0 | 0 | 0 | 0 | 11.19 | 760.92 | 0 | 0 | 0 | 0 | 0 | System Off | 0 | 0
7653 | 7653 | 2012-11-14 20:59 | 4.45 | 4.45 | 4.45 | 4.45 | 0 | 0 | 0 | 0 | 0 | 0 | 0 | 0 | 0 | 11.22 | 762.96 | 0 | 0 | 0 | 0 | 0 | System Off | 0 | 0
7654 | 7654 | 2012-11-14 21:59 | 4.34 | 4.34 | 4.34 | 4.34 | 0 | 0 | 0 | 0 | 0 | 0 | 0 | 0 | 0 | 11.23 | 763.64 | 0 | 0 | 0 | 0 | 0 | System Off | 0 | 0
7655 | 7655 | 2012-11-14 22:59 | 4.23 | 4.23 | 4.23 | 4.23 | 0 | 0 | 0 | 0 | 0 | 0 | 0 | 0 | 0 | 11.25 | 765 | 0 | 0 | 0 | 0 | 0 | System Off | 0 | 0
7656 | 7656 | 2012-11-14 23:59 | 4.12 | 4.12 | 4.12 | 4.12 | 0 | 0 | 0 | 0 | 0 | 0 | 0 | 0 | 0 | 11.26 | 765.68 | 0 | 0 | 0 | 0 | 0 | System Off | 0 | 0
7657 | 7657 | 2012-11-15 00:59 | 4.19 | 4.19 | 4.19 | 4.19 | 0 | 0 | 0 | 0 | 0 | 0 | 0 | 0 | 0 | 11.25 | 765 | 0 | 0 | 0 | 0 | 0 | System Off | 0 | 0
7658 | 7658 | 2012-11-15 01:59 | 4.26 | 4.26 | 4.26 | 4.26 | 0 | 0 | 0 | 0 | 0 | 0 | 0 | 0 | 0 | 11.24 | 764.32 | 0 | 0 | 0 | 0 | 0 | System Off | 0 | 0
7659 | 7659 | 2012-11-15 02:59 | 4.32 | 4.32 | 4.32 | 4.32 | 0 | 0 | 0 | 0 | 0 | 0 | 0 | 0 | 0 | 11.23 | 763.64 | 0 | 0 | 0 | 0 | 0 | System Off | 0 | 0
7660 | 7660 | 2012-11-15 03:59 | 4.17 | 4.17 | 4.17 | 4.17 | 0 | 0 | 0 | 0 | 0 | 0 | 0 | 0 | 0 | 11.25 | 765 | 0 | 0 | 0 | 0 | 0 | System Off | 0 | 0
7661 | 7661 | 2012-11-15 04:59 | 4.01 | 4.01 | 4.01 | 4.01 | 0 | 0 | 0 | 0 | 0 | 0 | 0 | 0 | 0 | 11.28 | 767.04 | 0 | 0 | 0 | 0 | 0 | System Off | 0 | 0
7662 | 7662 | 2012-11-15 05:59 | 3.86 | 3.86 | 3.86 | 3.86 | 0 | 0 | 0 | 0 | 0 | 0 | 0 | 0 | 0 | 11.3 | 768.4 | 0 | 0 | 0 | 0 | 0 | System Off | 0 | 0
7663 | 7663 | 2012-11-15 06:59 | 4.11 | 4.11 | 4.11 | 4.11 | 0 | 0 | 0 | 0 | 0 | 0 | 0 | 0 | 0 | 11.26 | 765.68 | 0 | 0 | 0 | 0 | 0 | System Off | 0 | 0
7664 | 7664 | 2012-11-15 07:59 | 4.35 | 5.32 | 5.82 | 5.3 | 79.82 | 28 | 14.85 | 85.54 | 0.69 | 0.5 | 0.5 | 0.02 | 37.88 | 11.1 | 754.8 | 21.88 | 0.22524 | 0.06125 | 0.004 | 14.29 | System Off | 0 | 0
7665 | 7665 | 2012-11-15 08:59 | 4.6 | 5.52 | 5.98 | 5.52 | 74.87 | 27 | 14.44 | 80.46 | 0.37 | 0.48 | 0.48 | 0.01 | 28.47 | 11.07 | 752.76 | 21.21 | 0.22562 | 0.06125 | 0.004 | 14.81 | System Off | 0 | 0
7666 | 7666 | 2012-11-15 09:59 | 5.09 | 6.17 | 6.71 | 6.18 | 89.3 | 32 | 14.53 | 95.32 | 0.62 | 0.55 | 0.55 | 0.02 | 35.91 | 10.98 | 746.64 | 25.11 | 0.2268 | 0.06125 | 0.005 | 15.62 | System Off | 0 | 0
7667 | 7667 | 2012-11-15 10:59 | 5.57 | 6.78 | 7.37 | 6.8 | 101.3 | 36 | 14.66 | 107.63 | 0.55 | 0.6 | 0.6 | 0.02 | 40.49 | 10.9 | 741.2 | 28.2 | 0.2279 | 0.06125 | 0.005 | 13.89 | System Off | 0 | 0
7668 | 7668 | 2012-11-15 11:59 | 6.05 | 7.08 | 7.58 | 7.11 | 86.49 | 31 | 14.53 | 92.52 | 0.64 | 0.54 | 0.54 | 0.02 | 29.59 | 10.86 | 738.48 | 24.33 | 0.22843 | 0.06125 | 0.005 | 16.13 | System Off | 0 | 0
7669 | 7669 | 2012-11-15 12:59 | 6 | 7.05 | 7.56 | 7.06 | 86.51 | 31 | 14.53 | 92.53 | 0.64 | 0.54 | 0.54 | 0.02 | 31.85 | 10.87 | 739.16 | 24.32 | 0.22834 | 0.06125 | 0.005 | 16.13 | System Off | 0 | 0
7670 | 7670 | 2012-11-15 13:59 | 5.96 | 6.65 | 7 | 6.65 | 55.17 | 20 | 14.37 | 60.1 | 0.49 | 0.31 | 0.31 | 0.01 | 14.02 | 10.92 | 742.56 | 15.73 | 0.22757 | 0.06125 | 0.003 | 15 | System Off | 0 | 0
7671 | 7671 | 2012-11-15 14:59 | 5.91 | 6.23 | 6.39 | 6.22 | 24.47 | 9 | 14.16 | 27.59 | 0 | 0 | 0 | 0 | 0 | 10.98 | 746.64 | 7.1 | 0.22678 | 0.06125 | 0.001 | 11.11 | System Off | 0 | 0
7672 | 7672 | 2012-11-15 15:59 | 5.6 | 5.6 | 5.6 | 5.6 | 0 | 0 | 0 | 0 | 0 | 0 | 0 | 0 | 0 | 11.06 | 752.08 | 0 | 0 | 0 | 0 | 0 | System Off | 0 | 0
7673 | 7673 | 2012-11-15 16:59 | 5.3 | 5.3 | 5.3 | 5.3 | 0 | 0 | 0 | 0 | 0 | 0 | 0 | 0 | 0 | 11.1 | 754.8 | 0 | 0 | 0 | 0 | 0 | System Off | 0 | 0
7674 | 7674 | 2012-11-15 17:59 | 5 | 5 | 5 | 5 | 0 | 0 | 0 | 0 | 0 | 0 | 0 | 0 | 0 | 11.14 | 757.52 | 0 | 0 | 0 | 0 | 0 | System Off | 0 | 0
7675 | 7675 | 2012-11-15 18:59 | 4.86 | 4.86 | 4.86 | 4.86 | 0 | 0 | 0 | 0 | 0 | 0 | 0 | 0 | 0 | 11.16 | 758.88 | 0 | 0 | 0 | 0 | 0 | System Off | 0 | 0
7676 | 7676 | 2012-11-15 19:59 | 4.72 | 4.72 | 4.72 | 4.72 | 0 | 0 | 0 | 0 | 0 | 0 | 0 | 0 | 0 | 11.18 | 760.24 | 0 | 0 | 0 | 0 | 0 | System Off | 0 | 0
7677 | 7677 | 2012-11-15 20:59 | 4.58 | 4.58 | 4.58 | 4.58 | 0 | 0 | 0 | 0 | 0 | 0 | 0 | 0 | 0 | 11.2 | 761.6 | 0 | 0 | 0 | 0 | 0 | System Off | 0 | 0
7678 | 7678 | 2012-11-15 21:59 | 4.57 | 4.57 | 4.57 | 4.57 | 0 | 0 | 0 | 0 | 0 | 0 | 0 | 0 | 0 | 11.2 | 761.6 | 0 | 0 | 0 | 0 | 0 | System Off | 0 | 0
7679 | 7679 | 2012-11-15 22:59 | 4.55 | 4.55 | 4.55 | 4.55 | 0 | 0 | 0 | 0 | 0 | 0 | 0 | 0 | 0 | 11.2 | 761.6 | 0 | 0 | 0 | 0 | 0 | System Off | 0 | 0
7680 | 7680 | 2012-11-15 23:59 | 4.54 | 4.54 | 4.54 | 4.54 | 0 | 0 | 0 | 0 | 0 | 0 | 0 | 0 | 0 | 11.2 | 761.6 | 0 | 0 | 0 | 0 | 0 | System Off | 0 | 0
7681 | 7681 | 2012-11-16 00:59 | 4.34 | 4.34 | 4.34 | 4.34 | 0 | 0 | 0 | 0 | 0 | 0 | 0 | 0 | 0 | 11.23 | 763.64 | 0 | 0 | 0 | 0 | 0 | System Off | 0 | 0
7682 | 7682 | 2012-11-16 01:59 | 4.15 | 4.15 | 4.15 | 4.15 | 0 | 0 | 0 | 0 | 0 | 0 | 0 | 0 | 0 | 11.26 | 765.68 | 0 | 0 | 0 | 0 | 0 | System Off | 0 | 0
7683 | 7683 | 2012-11-16 02:59 | 3.95 | 3.95 | 3.95 | 3.95 | 0 | 0 | 0 | 0 | 0 | 0 | 0 | 0 | 0 | 11.28 | 767.04 | 0 | 0 | 0 | 0 | 0 | System Off | 0 | 0
7684 | 7684 | 2012-11-16 03:59 | 3.97 | 3.97 | 3.97 | 3.97 | 0 | 0 | 0 | 0 | 0 | 0 | 0 | 0 | 0 | 11.28 | 767.04 | 0 | 0 | 0 | 0 | 0 | System Off | 0 | 0
7685 | 7685 | 2012-11-16 04:59 | 3.99 | 3.99 | 3.99 | 3.99 | 0 | 0 | 0 | 0 | 0 | 0 | 0 | 0 | 0 | 11.28 | 767.04 | 0 | 0 | 0 | 0 | 0 | System Off | 0 | 0
7686 | 7686 | 2012-11-16 05:59 | 4.01 | 4.01 | 4.01 | 4.01 | 0 | 0 | 0 | 0 | 0 | 0 | 0 | 0 | 0 | 11.28 | 767.04 | 0 | 0 | 0 | 0 | 0 | System Off | 0 | 0
7687 | 7687 | 2012-11-16 06:59 | 4.39 | 4.39 | 4.39 | 4.39 | 0 | 0 | 0 | 0 | 0 | 0 | 0 | 0 | 0 | 11.23 | 763.64 | 0 | 0 | 0 | 0 | 0 | System Off | 0 | 0
7688 | 7688 | 2012-11-16 07:59 | 4.76 | 5.98 | 6.55 | 6.06 | 106.59 | 38 | 14.61 | 112.96 | 0.79 | 0.61 | 0.61 | 0.03 | 60.97 | 11 | 748 | 29.79 | 0.2266 | 0.06125 | 0.006 | 15.79 | System Off | 0 | 0
7689 | 7689 | 2012-11-16 08:59 | 5.14 | 6.53 | 7.16 | 6.64 | 123.62 | 44 | 14.63 | 130.28 | 0.68 | 0.66 | 0.66 | 0.03 | 64.09 | 10.92 | 742.56 | 34.48 | 0.22765 | 0.06125 | 0.006 | 13.64 | System Off | 0 | 0
7690 | 7690 | 2012-11-16 09:59 | 5.89 | 8.6 | 9.89 | 8.73 | 242.01 | 84 | 15.01 | 248.7 | 0.83 | 0.81 | 0.81 | 0.07 | 138.59 | 10.65 | 724.2 | 65.52 | 0.2315 | 0.06125 | 0.012 | 14.29 | System Off | 1 | 0
7691 | 7691 | 2012-11-16 10:59 | 6.64 | 10.39 | 12.21 | 10.49 | 329.78 | 114 | 15.07 | 335.19 | 0.87 | 0.86 | 0.86 | 0.1 | 181.85 | 10.42 | 708.56 | 88.84 | 0.23475 | 0.06125 | 0.016 | 14.04 | System Off | 1 | 0
7692 | 7692 | 2012-11-16 11:59 | 7.38 | 15.92 | 20.12 | 16.05 | 752.36 | 259 | 15.13 | 743.48 | 0.96 | 0.95 | 0.94 | 0.25 | 418.32 | 9.71 | 660.28 | 201.68 | 0.24537 | 0.06125 | 0.037 | 14.29 | System Off | 1 | 0
7693 | 7693 | 2012-11-16 12:59 | 7.24 | 14.11 | 17.47 | 14.26 | 604.71 | 209 | 15.07 | 601.87 | 0.96 | 0.93 | 0.93 | 0.2 | 357.55 | 9.94 | 675.92 | 162.87 | 0.24192 | 0.06125 | 0.03 | 14.35 | System Off | 1 | 0
7694 | 7694 | 2012-11-16 13:59 | 7.09 | 10.78 | 12.6 | 10.84 | 319.48 | 111 | 14.99 | 325.14 | 0.9 | 0.86 | 0.86 | 0.1 | 206.32 | 10.37 | 705.16 | 86.59 | 0.23537 | 0.06125 | 0.016 | 14.41 | System Off | 1 | 0
7695 | 7695 | 2012-11-16 14:59 | 6.95 | 7.64 | 7.99 | 7.63 | 56.49 | 20 | 14.71 | 61.53 | 0.48 | 0.33 | 0.33 | 0.01 | 16.61 | 10.79 | 733.72 | 15.66 | 0.22931 | 0.06125 | 0.003 | 15 | System Off | 0 | 0
7696 | 7696 | 2012-11-16 15:59 | 6.18 | 6.18 | 6.18 | 6.18 | 0 | 0 | 0 | 0 | 0 | 0 | 0 | 0 | 0 | 10.98 | 746.64 | 0 | 0 | 0 | 0 | 0 | System Off | 0 | 0
7697 | 7697 | 2012-11-16 16:59 | 5.41 | 5.41 | 5.41 | 5.41 | 0 | 0 | 0 | 0 | 0 | 0 | 0 | 0 | 0 | 11.09 | 754.12 | 0 | 0 | 0 | 0 | 0 | System Off | 0 | 0
7698 | 7698 | 2012-11-16 17:59 | 4.64 | 4.64 | 4.64 | 4.64 | 0 | 0 | 0 | 0 | 0 | 0 | 0 | 0 | 0 | 11.19 | 760.92 | 0 | 0 | 0 | 0 | 0 | System Off | 0 | 0
7699 | 7699 | 2012-11-16 18:59 | 4.05 | 4.05 | 4.05 | 4.05 | 0 | 0 | 0 | 0 | 0 | 0 | 0 | 0 | 0 | 11.27 | 766.36 | 0 | 0 | 0 | 0 | 0 | System Off | 0 | 0
7700 | 7700 | 2012-11-16 19:59 | 3.46 | 3.46 | 3.46 | 3.46 | 0 | 0 | 0 | 0 | 0 | 0 | 0 | 0 | 0 | 11.35 | 771.8 | 0 | 0 | 0 | 0 | 0 | System Off | 0 | 0
7701 | 7701 | 2012-11-16 20:59 | 2.86 | 2.86 | 2.86 | 2.86 | 0 | 0 | 0 | 0 | 0 | 0 | 0 | 0 | 0 | 11.43 | 777.24 | 0 | 0 | 0 | 0 | 0 | System Off | 0 | 0
7702 | 7702 | 2012-11-16 21:59 | 2.88 | 2.88 | 2.88 | 2.88 | 0 | 0 | 0 | 0 | 0 | 0 | 0 | 0 | 0 | 11.43 | 777.24 | 0 | 0 | 0 | 0 | 0 | System Off | 0 | 0
7703 | 7703 | 2012-11-16 22:59 | 2.9 | 2.9 | 2.9 | 2.9 | 0 | 0 | 0 | 0 | 0 | 0 | 0 | 0 | 0 | 11.43 | 777.24 | 0 | 0 | 0 | 0 | 0 | System Off | 0 | 0
7704 | 7704 | 2012-11-16 23:59 | 2.92 | 2.92 | 2.92 | 2.92 | 0 | 0 | 0 | 0 | 0 | 0 | 0 | 0 | 0 | 11.43 | 777.24 | 0 | 0 | 0 | 0 | 0 | System Off | 0 | 0
7705 | 7705 | 2012-11-17 00:59 | 3 | 3 | 3 | 3 | 0 | 0 | 0 | 0 | 0 | 0 | 0 | 0 | 0 | 11.41 | 775.88 | 0 | 0 | 0 | 0 | 0 | System Off | 0 | 0
7706 | 7706 | 2012-11-17 01:59 | 3.08 | 3.08 | 3.08 | 3.08 | 0 | 0 | 0 | 0 | 0 | 0 | 0 | 0 | 0 | 11.4 | 775.2 | 0 | 0 | 0 | 0 | 0 | System Off | 0 | 0
7707 | 7707 | 2012-11-17 02:59 | 3.16 | 3.16 | 3.16 | 3.16 | 0 | 0 | 0 | 0 | 0 | 0 | 0 | 0 | 0 | 11.39 | 774.52 | 0 | 0 | 0 | 0 | 0 | System Off | 0 | 0
7708 | 7708 | 2012-11-17 03:59 | 3.21 | 3.21 | 3.21 | 3.21 | 0 | 0 | 0 | 0 | 0 | 0 | 0 | 0 | 0 | 11.39 | 774.52 | 0 | 0 | 0 | 0 | 0 | System Off | 0 | 0
7709 | 7709 | 2012-11-17 04:59 | 3.25 | 3.25 | 3.25 | 3.25 | 0 | 0 | 0 | 0 | 0 | 0 | 0 | 0 | 0 | 11.38 | 773.84 | 0 | 0 | 0 | 0 | 0 | System Off | 0 | 0
7710 | 7710 | 2012-11-17 05:59 | 3.3 | 3.3 | 3.3 | 3.3 | 0 | 0 | 0 | 0 | 0 | 0 | 0 | 0 | 0 | 11.37 | 773.16 | 0 | 0 | 0 | 0 | 0 | System Off | 0 | 0
7711 | 7711 | 2012-11-17 06:59 | 4.38 | 4.38 | 4.38 | 4.38 | 0 | 0 | 0 | 0 | 0 | 0 | 0 | 0 | 0 | 11.23 | 763.64 | 0 | 0 | 0 | 0 | 0 | System Off | 0 | 0
7712 | 7712 | 2012-11-17 07:59 | 5.47 | 7.87 | 8.9 | 8.21 | 233.43 | 81 | 15.01 | 240.13 | 0.86 | 0.81 | 0.81 | 0.07 | 170.33 | 10.71 | 728.28 | 63.17 | 0.23057 | 0.06125 | 0.012 | 14.81 | System Off | 1 | 0
7713 | 7713 | 2012-11-17 08:59 | 6.55 | 11.33 | 13.39 | 11.99 | 471.83 | 162 | 15.17 | 473.42 | 0.92 | 0.9 | 0.9 | 0.15 | 318.24 | 10.22 | 694.96 | 126.09 | 0.23764 | 0.06125 | 0.023 | 14.2 | System Off | 1 | 0
7714 | 7714 | 2012-11-17 09:59 | 7.77 | 12.16 | 14.04 | 12.79 | 430.42 | 149 | 15.05 | 433.41 | 0.94 | 0.89 | 0.89 | 0.14 | 265.13 | 10.12 | 688.16 | 116.15 | 0.23903 | 0.06125 | 0.021 | 14.09 | System Off | 1 | 0
7715 | 7715 | 2012-11-17 10:59 | 8.99 | 16.3 | 19.4 | 17.43 | 729.32 | 252 | 15.07 | 721.52 | 0.99 | 0.94 | 0.94 | 0.25 | 428.62 | 9.54 | 648.72 | 196.37 | 0.2479 | 0.06125 | 0.036 | 14.29 | System Off | 1 | 0
7716 | 7716 | 2012-11-17 11:59 | 10.21 | 17.39 | 20.39 | 18.56 | 717.4 | 249 | 15.01 | 710.27 | 0.96 | 0.94 | 0.94 | 0.24 | 397.94 | 9.4 | 639.2 | 194.21 | 0.24997 | 0.06125 | 0.036 | 14.46 | System Off | 1 | 0
7717 | 7717 | 2012-11-17 12:59 | 10.02 | 15.95 | 18.5 | 16.78 | 577.88 | 201 | 14.97 | 576.38 | 0.94 | 0.92 | 0.92 | 0.19 | 340.71 | 9.62 | 654.16 | 156.83 | 0.24651 | 0.06125 | 0.029 | 14.43 | System Off | 1 | 0
7718 | 7718 | 2012-11-17 13:59 | 9.83 | 12.83 | 14.16 | 13.15 | 278.39 | 98 | 14.8 | 285.06 | 0.91 | 0.84 | 0.84 | 0.09 | 176.45 | 10.08 | 685.44 | 76.64 | 0.2395 | 0.06125 | 0.014 | 14.29 | System Off | 1 | 0
7719 | 7719 | 2012-11-17 14:59 | 9.64 | 10.24 | 10.51 | 10.3 | 50.63 | 19 | 13.88 | 55.54 | 0.53 | 0.26 | 0.26 | 0.01 | 11.88 | 10.44 | 709.92 | 15.03 | 0.23405 | 0.06125 | 0.003 | 15.79 | System Off | 0 | 0
7720 | 7720 | 2012-11-17 15:59 | 9.6 | 9.6 | 9.6 | 9.6 | 0 | 0 | 0 | 0 | 0 | 0 | 0 | 0 | 0 | 10.53 | 716.04 | 0 | 0 | 0 | 0 | 0 | System Off | 0 | 0
7721 | 7721 | 2012-11-17 16:59 | 9.57 | 9.57 | 9.57 | 9.57 | 0 | 0 | 0 | 0 | 0 | 0 | 0 | 0 | 0 | 10.54 | 716.72 | 0 | 0 | 0 | 0 | 0 | System Off | 0 | 0
7722 | 7722 | 2012-11-17 17:59 | 9.54 | 9.54 | 9.54 | 9.54 | 0 | 0 | 0 | 0 | 0 | 0 | 0 | 0 | 0 | 10.54 | 716.72 | 0 | 0 | 0 | 0 | 0 | System Off | 0 | 0
7723 | 7723 | 2012-11-17 18:59 | 9.54 | 9.54 | 9.54 | 9.54 | 0 | 0 | 0 | 0 | 0 | 0 | 0 | 0 | 0 | 10.54 | 716.72 | 0 | 0 | 0 | 0 | 0 | System Off | 0 | 0
7724 | 7724 | 2012-11-17 19:59 | 9.55 | 9.55 | 9.55 | 9.55 | 0 | 0 | 0 | 0 | 0 | 0 | 0 | 0 | 0 | 10.54 | 716.72 | 0 | 0 | 0 | 0 | 0 | System Off | 0 | 0
7725 | 7725 | 2012-11-17 20:59 | 9.55 | 9.55 | 9.55 | 9.55 | 0 | 0 | 0 | 0 | 0 | 0 | 0 | 0 | 0 | 10.54 | 716.72 | 0 | 0 | 0 | 0 | 0 | System Off | 0 | 0
7726 | 7726 | 2012-11-17 21:59 | 9.61 | 9.61 | 9.61 | 9.61 | 0 | 0 | 0 | 0 | 0 | 0 | 0 | 0 | 0 | 10.53 | 716.04 | 0 | 0 | 0 | 0 | 0 | System Off | 0 | 0
7727 | 7727 | 2012-11-17 22:59 | 9.67 | 9.67 | 9.67 | 9.67 | 0 | 0 | 0 | 0 | 0 | 0 | 0 | 0 | 0 | 10.52 | 715.36 | 0 | 0 | 0 | 0 | 0 | System Off | 0 | 0
7728 | 7728 | 2012-11-17 23:59 | 9.73 | 9.73 | 9.73 | 9.73 | 0 | 0 | 0 | 0 | 0 | 0 | 0 | 0 | 0 | 10.52 | 715.36 | 0 | 0 | 0 | 0 | 0 | System Off | 0 | 0
7729 | 7729 | 2012-11-18 00:59 | 9.53 | 9.53 | 9.53 | 9.53 | 0 | 0 | 0 | 0 | 0 | 0 | 0 | 0 | 0 | 10.54 | 716.72 | 0 | 0 | 0 | 0 | 0 | System Off | 0 | 0
7730 | 7730 | 2012-11-18 01:59 | 9.33 | 9.33 | 9.33 | 9.33 | 0 | 0 | 0 | 0 | 0 | 0 | 0 | 0 | 0 | 10.57 | 718.76 | 0 | 0 | 0 | 0 | 0 | System Off | 0 | 0
7731 | 7731 | 2012-11-18 02:59 | 9.13 | 9.13 | 9.13 | 9.13 | 0 | 0 | 0 | 0 | 0 | 0 | 0 | 0 | 0 | 10.59 | 720.12 | 0 | 0 | 0 | 0 | 0 | System Off | 0 | 0
7732 | 7732 | 2012-11-18 03:59 | 9.17 | 9.17 | 9.17 | 9.17 | 0 | 0 | 0 | 0 | 0 | 0 | 0 | 0 | 0 | 10.59 | 720.12 | 0 | 0 | 0 | 0 | 0 | System Off | 0 | 0
7733 | 7733 | 2012-11-18 04:59 | 9.2 | 9.2 | 9.2 | 9.2 | 0 | 0 | 0 | 0 | 0 | 0 | 0 | 0 | 0 | 10.58 | 719.44 | 0 | 0 | 0 | 0 | 0 | System Off | 0 | 0
7734 | 7734 | 2012-11-18 05:59 | 9.24 | 9.24 | 9.24 | 9.24 | 0 | 0 | 0 | 0 | 0 | 0 | 0 | 0 | 0 | 10.58 | 719.44 | 0 | 0 | 0 | 0 | 0 | System Off | 0 | 0
7735 | 7735 | 2012-11-18 06:59 | 9.49 | 9.49 | 9.49 | 9.49 | 0 | 0 | 0 | 0 | 0 | 0 | 0 | 0 | 0 | 10.55 | 717.4 | 0 | 0 | 0 | 0 | 0 | System Off | 0 | 0
7736 | 7736 | 2012-11-18 07:59 | 9.73 | 10.79 | 11.32 | 10.79 | 85.05 | 31 | 14.29 | 91.3 | 0.64 | 0.53 | 0.53 | 0.02 | 42.4 | 10.38 | 705.84 | 24.4 | 0.23499 | 0.06125 | 0.005 | 16.13 | System Off | 0 | 0
7737 | 7737 | 2012-11-18 08:59 | 9.98 | 10.74 | 11.12 | 10.73 | 61.21 | 22 | 14.49 | 66.64 | 0.44 | 0.37 | 0.37 | 0.01 | 18.49 | 10.38 | 705.84 | 17.27 | 0.23485 | 0.06125 | 0.003 | 13.64 | System Off | 0 | 0
7738 | 7738 | 2012-11-18 09:59 | 10 | 11.52 | 12.23 | 11.6 | 130.65 | 47 | 14.48 | 137.82 | 0.63 | 0.68 | 0.68 | 0.03 | 63.72 | 10.27 | 698.36 | 36.91 | 0.23651 | 0.06125 | 0.007 | 14.89 | System Off | 0 | 0
7739 | 7739 | 2012-11-18 10:59 | 10.02 | 11.53 | 12.21 | 11.69 | 135.51 | 49 | 14.4 | 142.73 | 0.81 | 0.69 | 0.69 | 0.04 | 61.67 | 10.26 | 697.68 | 38.51 | 0.23668 | 0.06125 | 0.007 | 14.29 | System Off | 0 | 0
7740 | 7740 | 2012-11-18 11:59 | 10.03 | 10.88 | 11.25 | 10.99 | 77.83 | 28 | 14.48 | 83.87 | 0.35 | 0.49 | 0.49 | 0.01 | 24.52 | 10.35 | 703.8 | 21.99 | 0.23533 | 0.06125 | 0.004 | 14.29 | System Off | 0 | 0
7741 | 7741 | 2012-11-18 12:59 | 9.72 | 10.36 | 10.65 | 10.44 | 56.58 | 21 | 14.03 | 61.78 | 0.47 | 0.33 | 0.33 | 0.01 | 13.01 | 10.42 | 708.56 | 16.58 | 0.23433 | 0.06125 | 0.003 | 14.29 | System Off | 0 | 0
7742 | 7742 | 2012-11-18 13:59 | 9.42 | 9.76 | 9.92 | 9.8 | 28.64 | 11 | 13.56 | 32.2 | 0 | 0 | 0 | 0 | 0 | 10.51 | 714.68 | 8.74 | 0.23314 | 0.06125 | 0.002 | 18.18 | System Off | 0 | 0
7743 | 7743 | 2012-11-18 14:59 | 9.11 | 9.19 | 9.23 | 9.18 | 6.18 | 2 | 16.09 | 7.45 | 0 | 0 | 0 | 0 | 0 | 10.59 | 720.12 | 1.54 | 0.23199 | 0.06125 | 0 | 0 | System Off | 0 | 0
7744 | 7744 | 2012-11-18 15:59 | 8.79 | 8.79 | 8.79 | 8.79 | 0 | 0 | 0 | 0 | 0 | 0 | 0 | 0 | 0 | 10.64 | 723.52 | 0 | 0 | 0 | 0 | 0 | System Off | 0 | 0
7745 | 7745 | 2012-11-18 16:59 | 8.48 | 8.48 | 8.48 | 8.48 | 0 | 0 | 0 | 0 | 0 | 0 | 0 | 0 | 0 | 10.68 | 726.24 | 0 | 0 | 0 | 0 | 0 | System Off | 0 | 0
7746 | 7746 | 2012-11-18 17:59 | 8.17 | 8.17 | 8.17 | 8.17 | 0 | 0 | 0 | 0 | 0 | 0 | 0 | 0 | 0 | 10.72 | 728.96 | 0 | 0 | 0 | 0 | 0 | System Off | 0 | 0
7747 | 7747 | 2012-11-18 18:59 | 7.95 | 7.95 | 7.95 | 7.95 | 0 | 0 | 0 | 0 | 0 | 0 | 0 | 0 | 0 | 10.75 | 731 | 0 | 0 | 0 | 0 | 0 | System Off | 0 | 0
7748 | 7748 | 2012-11-18 19:59 | 7.73 | 7.73 | 7.73 | 7.73 | 0 | 0 | 0 | 0 | 0 | 0 | 0 | 0 | 0 | 10.78 | 733.04 | 0 | 0 | 0 | 0 | 0 | System Off | 0 | 0
7749 | 7749 | 2012-11-18 20:59 | 7.5 | 7.5 | 7.5 | 7.5 | 0 | 0 | 0 | 0 | 0 | 0 | 0 | 0 | 0 | 10.81 | 735.08 | 0 | 0 | 0 | 0 | 0 | System Off | 0 | 0
7750 | 7750 | 2012-11-18 21:59 | 7.45 | 7.45 | 7.45 | 7.45 | 0 | 0 | 0 | 0 | 0 | 0 | 0 | 0 | 0 | 10.81 | 735.08 | 0 | 0 | 0 | 0 | 0 | System Off | 0 | 0
7751 | 7751 | 2012-11-18 22:59 | 7.4 | 7.4 | 7.4 | 7.4 | 0 | 0 | 0 | 0 | 0 | 0 | 0 | 0 | 0 | 10.82 | 735.76 | 0 | 0 | 0 | 0 | 0 | System Off | 0 | 0
7752 | 7752 | 2012-11-18 23:59 | 7.35 | 7.35 | 7.35 | 7.35 | 0 | 0 | 0 | 0 | 0 | 0 | 0 | 0 | 0 | 10.83 | 736.44 | 0 | 0 | 0 | 0 | 0 | System Off | 0 | 0
7753 | 7753 | 2012-11-19 00:59 | 7.39 | 7.39 | 7.39 | 7.39 | 0 | 0 | 0 | 0 | 0 | 0 | 0 | 0 | 0 | 10.82 | 735.76 | 0 | 0 | 0 | 0 | 0 | System Off | 0 | 0
7754 | 7754 | 2012-11-19 01:59 | 7.43 | 7.43 | 7.43 | 7.43 | 0 | 0 | 0 | 0 | 0 | 0 | 0 | 0 | 0 | 10.82 | 735.76 | 0 | 0 | 0 | 0 | 0 | System Off | 0 | 0
7755 | 7755 | 2012-11-19 02:59 | 7.46 | 7.46 | 7.46 | 7.46 | 0 | 0 | 0 | 0 | 0 | 0 | 0 | 0 | 0 | 10.81 | 735.08 | 0 | 0 | 0 | 0 | 0 | System Off | 0 | 0
7756 | 7756 | 2012-11-19 03:59 | 7.66 | 7.66 | 7.66 | 7.66 | 0 | 0 | 0 | 0 | 0 | 0 | 0 | 0 | 0 | 10.79 | 733.72 | 0 | 0 | 0 | 0 | 0 | System Off | 0 | 0
7757 | 7757 | 2012-11-19 04:59 | 7.85 | 7.85 | 7.85 | 7.85 | 0 | 0 | 0 | 0 | 0 | 0 | 0 | 0 | 0 | 10.76 | 731.68 | 0 | 0 | 0 | 0 | 0 | System Off | 0 | 0
7758 | 7758 | 2012-11-19 05:59 | 8.04 | 8.04 | 8.04 | 8.04 | 0 | 0 | 0 | 0 | 0 | 0 | 0 | 0 | 0 | 10.74 | 730.32 | 0 | 0 | 0 | 0 | 0 | System Off | 0 | 0
7759 | 7759 | 2012-11-19 06:59 | 8.5 | 8.5 | 8.5 | 8.5 | 0 | 0 | 0 | 0 | 0 | 0 | 0 | 0 | 0 | 10.68 | 726.24 | 0 | 0 | 0 | 0 | 0 | System Off | 0 | 0
7760 | 7760 | 2012-11-19 07:59 | 8.95 | 10.16 | 10.71 | 10.25 | 106.41 | 38 | 14.58 | 113.09 | 0.77 | 0.61 | 0.61 | 0.03 | 60.81 | 10.45 | 710.6 | 29.8 | 0.23404 | 0.06125 | 0.006 | 15.79 | System Off | 0 | 0
7761 | 7761 | 2012-11-19 08:59 | 9.41 | 10.36 | 10.78 | 10.47 | 85.22 | 31 | 14.32 | 91.44 | 0.64 | 0.53 | 0.53 | 0.02 | 36.04 | 10.42 | 708.56 | 24.39 | 0.23441 | 0.06125 | 0.005 | 16.13 | System Off | 0 | 0
7762 | 7762 | 2012-11-19 09:59 | 10.06 | 13.01 | 14.3 | 13.38 | 277.89 | 98 | 14.77 | 284.59 | 0.91 | 0.84 | 0.83 | 0.09 | 162.7 | 10.05 | 683.4 | 76.67 | 0.23992 | 0.06125 | 0.014 | 14.29 | System Off | 1 | 0
7763 | 7763 | 2012-11-19 10:59 | 10.71 | 14.7 | 16.44 | 15.24 | 382.88 | 134 | 14.88 | 387.56 | 0.89 | 0.88 | 0.88 | 0.12 | 214.67 | 9.81 | 667.08 | 104.68 | 0.24343 | 0.06125 | 0.019 | 14.18 | System Off | 1 | 0
7764 | 7764 | 2012-11-19 11:59 | 11.36 | 16.16 | 18.21 | 16.86 | 465.35 | 163 | 14.87 | 467.84 | 0.92 | 0.9 | 0.9 | 0.15 | 250.94 | 9.61 | 653.48 | 127.35 | 0.24652 | 0.06125 | 0.023 | 14.11 | System Off | 1 | 0
7765 | 7765 | 2012-11-19 12:59 | 11.35 | 17.29 | 19.85 | 18.11 | 575.74 | 201 | 14.92 | 574.46 | 0.94 | 0.92 | 0.92 | 0.19 | 339.37 | 9.46 | 643.28 | 156.94 | 0.24897 | 0.06125 | 0.029 | 14.43 | System Off | 1 | 0
7766 | 7766 | 2012-11-19 13:59 | 11.33 | 14.47 | 15.85 | 14.86 | 293.07 | 104 | 14.68 | 299.7 | 0.86 | 0.84 | 0.84 | 0.09 | 187.12 | 9.86 | 670.48 | 81.46 | 0.24263 | 0.06125 | 0.015 | 14.42 | System Off | 1 | 0
7767 | 7767 | 2012-11-19 14:59 | 11.32 | 11.86 | 12.11 | 11.91 | 46.59 | 17 | 14.27 | 51.38 | 0 | 0.2 | 0.2 | 0 | 8.62 | 10.23 | 695.64 | 13.38 | 0.23694 | 0.06125 | 0.003 | 17.65 | System Off | 0 | 0
7768 | 7768 | 2012-11-19 15:59 | 10.71 | 10.71 | 10.71 | 10.71 | 0 | 0 | 0 | 0 | 0 | 0 | 0 | 0 | 0 | 10.39 | 706.52 | 0 | 0 | 0 | 0 | 0 | System Off | 0 | 0
7769 | 7769 | 2012-11-19 16:59 | 10.11 | 10.11 | 10.11 | 10.11 | 0 | 0 | 0 | 0 | 0 | 0 | 0 | 0 | 0 | 10.47 | 711.96 | 0 | 0 | 0 | 0 | 0 | System Off | 0 | 0
7770 | 7770 | 2012-11-19 17:59 | 9.5 | 9.5 | 9.5 | 9.5 | 0 | 0 | 0 | 0 | 0 | 0 | 0 | 0 | 0 | 10.55 | 717.4 | 0 | 0 | 0 | 0 | 0 | System Off | 0 | 0
7771 | 7771 | 2012-11-19 18:59 | 9.04 | 9.04 | 9.04 | 9.04 | 0 | 0 | 0 | 0 | 0 | 0 | 0 | 0 | 0 | 10.61 | 721.48 | 0 | 0 | 0 | 0 | 0 | System Off | 0 | 0
7772 | 7772 | 2012-11-19 19:59 | 8.58 | 8.58 | 8.58 | 8.58 | 0 | 0 | 0 | 0 | 0 | 0 | 0 | 0 | 0 | 10.67 | 725.56 | 0 | 0 | 0 | 0 | 0 | System Off | 0 | 0
7773 | 7773 | 2012-11-19 20:59 | 8.11 | 8.11 | 8.11 | 8.11 | 0 | 0 | 0 | 0 | 0 | 0 | 0 | 0 | 0 | 10.73 | 729.64 | 0 | 0 | 0 | 0 | 0 | System Off | 0 | 0
7774 | 7774 | 2012-11-19 21:59 | 7.67 | 7.67 | 7.67 | 7.67 | 0 | 0 | 0 | 0 | 0 | 0 | 0 | 0 | 0 | 10.79 | 733.72 | 0 | 0 | 0 | 0 | 0 | System Off | 0 | 0
7775 | 7775 | 2012-11-19 22:59 | 7.22 | 7.22 | 7.22 | 7.22 | 0 | 0 | 0 | 0 | 0 | 0 | 0 | 0 | 0 | 10.85 | 737.8 | 0 | 0 | 0 | 0 | 0 | System Off | 0 | 0
7776 | 7776 | 2012-11-19 23:59 | 6.78 | 6.78 | 6.78 | 6.78 | 0 | 0 | 0 | 0 | 0 | 0 | 0 | 0 | 0 | 10.9 | 741.2 | 0 | 0 | 0 | 0 | 0 | System Off | 0 | 0
7777 | 7777 | 2012-11-20 00:59 | 6.31 | 6.31 | 6.31 | 6.31 | 0 | 0 | 0 | 0 | 0 | 0 | 0 | 0 | 0 | 10.97 | 745.96 | 0 | 0 | 0 | 0 | 0 | System Off | 0 | 0
7778 | 7778 | 2012-11-20 01:59 | 5.85 | 5.85 | 5.85 | 5.85 | 0 | 0 | 0 | 0 | 0 | 0 | 0 | 0 | 0 | 11.03 | 750.04 | 0 | 0 | 0 | 0 | 0 | System Off | 0 | 0
7779 | 7779 | 2012-11-20 02:59 | 5.38 | 5.38 | 5.38 | 5.38 | 0 | 0 | 0 | 0 | 0 | 0 | 0 | 0 | 0 | 11.09 | 754.12 | 0 | 0 | 0 | 0 | 0 | System Off | 0 | 0
7780 | 7780 | 2012-11-20 03:59 | 5.38 | 5.38 | 5.38 | 5.38 | 0 | 0 | 0 | 0 | 0 | 0 | 0 | 0 | 0 | 11.09 | 754.12 | 0 | 0 | 0 | 0 | 0 | System Off | 0 | 0
7781 | 7781 | 2012-11-20 04:59 | 5.37 | 5.37 | 5.37 | 5.37 | 0 | 0 | 0 | 0 | 0 | 0 | 0 | 0 | 0 | 11.09 | 754.12 | 0 | 0 | 0 | 0 | 0 | System Off | 0 | 0
7782 | 7782 | 2012-11-20 05:59 | 5.36 | 5.36 | 5.36 | 5.36 | 0 | 0 | 0 | 0 | 0 | 0 | 0 | 0 | 0 | 11.09 | 754.12 | 0 | 0 | 0 | 0 | 0 | System Off | 0 | 0
7783 | 7783 | 2012-11-20 06:59 | 5.8 | 5.8 | 5.8 | 5.8 | 0 | 0 | 0 | 0 | 0 | 0 | 0 | 0 | 0 | 11.03 | 750.04 | 0 | 0 | 0 | 0 | 0 | System Off | 0 | 0
7784 | 7784 | 2012-11-20 07:59 | 6.24 | 8.28 | 9.13 | 8.61 | 200.47 | 70 | 14.92 | 207.47 | 0.85 | 0.78 | 0.78 | 0.06 | 141.92 | 10.66 | 724.88 | 54.66 | 0.23124 | 0.06125 | 0.01 | 14.29 | System Off | 1 | 0
7785 | 7785 | 2012-11-20 08:59 | 6.68 | 11.12 | 12.92 | 11.96 | 456.48 | 157 | 15.14 | 458.54 | 0.95 | 0.9 | 0.9 | 0.15 | 307.05 | 10.23 | 695.64 | 122.24 | 0.23756 | 0.06125 | 0.023 | 14.65 | System Off | 1 | 0
7786 | 7786 | 2012-11-20 09:59 | 7.24 | 14.16 | 17.01 | 15.4 | 710.2 | 244 | 15.16 | 702.99 | 0.98 | 0.94 | 0.94 | 0.24 | 452.82 | 9.79 | 665.72 | 189.93 | 0.24415 | 0.06125 | 0.035 | 14.34 | System Off | 1 | 0
7787 | 7787 | 2012-11-20 10:59 | 7.8 | 16 | 19.42 | 17.35 | 831.38 | 286 | 15.14 | 818.85 | 0.98 | 0.95 | 0.95 | 0.28 | 491.57 | 9.55 | 649.4 | 222.68 | 0.24788 | 0.06125 | 0.041 | 14.34 | System Off | 1 | 0
7788 | 7788 | 2012-11-20 11:59 | 8.36 | 16.06 | 19.33 | 17.23 | 767.21 | 265 | 15.08 | 757.67 | 0.98 | 0.95 | 0.95 | 0.26 | 426.97 | 9.57 | 650.76 | 206.49 | 0.24757 | 0.06125 | 0.038 | 14.34 | System Off | 1 | 0
7789 | 7789 | 2012-11-20 12:59 | 8.2 | 13.96 | 16.43 | 14.78 | 566.04 | 196 | 15.04 | 564.67 | 0.97 | 0.92 | 0.92 | 0.19 | 333.28 | 9.87 | 671.16 | 152.8 | 0.24284 | 0.06125 | 0.028 | 14.29 | System Off | 1 | 0
7790 | 7790 | 2012-11-20 13:59 | 8.03 | 11.09 | 12.43 | 11.48 | 292.89 | 102 | 14.96 | 299.1 | 0.88 | 0.84 | 0.84 | 0.09 | 186.99 | 10.29 | 699.72 | 79.61 | 0.23649 | 0.06125 | 0.015 | 14.71 | System Off | 1 | 0
7791 | 7791 | 2012-11-20 14:59 | 7.87 | 8.35 | 8.57 | 8.38 | 42.53 | 15 | 14.77 | 46.92 | 0 | 0.14 | 0.14 | 0 | 5.34 | 10.69 | 726.92 | 11.73 | 0.23062 | 0.06125 | 0.002 | 13.33 | System Off | 0 | 0
7792 | 7792 | 2012-11-20 15:59 | 7.35 | 7.35 | 7.35 | 7.35 | 0 | 0 | 0 | 0 | 0 | 0 | 0 | 0 | 0 | 10.83 | 736.44 | 0 | 0 | 0 | 0 | 0 | System Off | 0 | 0
7793 | 7793 | 2012-11-20 16:59 | 6.83 | 6.83 | 6.83 | 6.83 | 0 | 0 | 0 | 0 | 0 | 0 | 0 | 0 | 0 | 10.9 | 741.2 | 0 | 0 | 0 | 0 | 0 | System Off | 0 | 0
7794 | 7794 | 2012-11-20 17:59 | 6.31 | 6.31 | 6.31 | 6.31 | 0 | 0 | 0 | 0 | 0 | 0 | 0 | 0 | 0 | 10.97 | 745.96 | 0 | 0 | 0 | 0 | 0 | System Off | 0 | 0
7795 | 7795 | 2012-11-20 18:59 | 6.07 | 6.07 | 6.07 | 6.07 | 0 | 0 | 0 | 0 | 0 | 0 | 0 | 0 | 0 | 11 | 748 | 0 | 0 | 0 | 0 | 0 | System Off | 0 | 0
7796 | 7796 | 2012-11-20 19:59 | 5.83 | 5.83 | 5.83 | 5.83 | 0 | 0 | 0 | 0 | 0 | 0 | 0 | 0 | 0 | 11.03 | 750.04 | 0 | 0 | 0 | 0 | 0 | System Off | 0 | 0
7797 | 7797 | 2012-11-20 20:59 | 5.58 | 5.58 | 5.58 | 5.58 | 0 | 0 | 0 | 0 | 0 | 0 | 0 | 0 | 0 | 11.06 | 752.08 | 0 | 0 | 0 | 0 | 0 | System Off | 0 | 0
7798 | 7798 | 2012-11-20 21:59 | 5.32 | 5.32 | 5.32 | 5.32 | 0 | 0 | 0 | 0 | 0 | 0 | 0 | 0 | 0 | 11.1 | 754.8 | 0 | 0 | 0 | 0 | 0 | System Off | 0 | 0
7799 | 7799 | 2012-11-20 22:59 | 5.06 | 5.06 | 5.06 | 5.06 | 0 | 0 | 0 | 0 | 0 | 0 | 0 | 0 | 0 | 11.13 | 756.84 | 0 | 0 | 0 | 0 | 0 | System Off | 0 | 0
7800 | 7800 | 2012-11-20 23:59 | 4.8 | 4.8 | 4.8 | 4.8 | 0 | 0 | 0 | 0 | 0 | 0 | 0 | 0 | 0 | 11.17 | 759.56 | 0 | 0 | 0 | 0 | 0 | System Off | 0 | 0
7801 | 7801 | 2012-11-21 00:59 | 4.47 | 4.47 | 4.47 | 4.47 | 0 | 0 | 0 | 0 | 0 | 0 | 0 | 0 | 0 | 11.21 | 762.28 | 0 | 0 | 0 | 0 | 0 | System Off | 0 | 0
7802 | 7802 | 2012-11-21 01:59 | 4.14 | 4.14 | 4.14 | 4.14 | 0 | 0 | 0 | 0 | 0 | 0 | 0 | 0 | 0 | 11.26 | 765.68 | 0 | 0 | 0 | 0 | 0 | System Off | 0 | 0
7803 | 7803 | 2012-11-21 02:59 | 3.8 | 3.8 | 3.8 | 3.8 | 0 | 0 | 0 | 0 | 0 | 0 | 0 | 0 | 0 | 11.31 | 769.08 | 0 | 0 | 0 | 0 | 0 | System Off | 0 | 0
7804 | 7804 | 2012-11-21 03:59 | 3.65 | 3.65 | 3.65 | 3.65 | 0 | 0 | 0 | 0 | 0 | 0 | 0 | 0 | 0 | 11.33 | 770.44 | 0 | 0 | 0 | 0 | 0 | System Off | 0 | 0
7805 | 7805 | 2012-11-21 04:59 | 3.49 | 3.49 | 3.49 | 3.49 | 0 | 0 | 0 | 0 | 0 | 0 | 0 | 0 | 0 | 11.35 | 771.8 | 0 | 0 | 0 | 0 | 0 | System Off | 0 | 0
7806 | 7806 | 2012-11-21 05:59 | 3.34 | 3.34 | 3.34 | 3.34 | 0 | 0 | 0 | 0 | 0 | 0 | 0 | 0 | 0 | 11.37 | 773.16 | 0 | 0 | 0 | 0 | 0 | System Off | 0 | 0
7807 | 7807 | 2012-11-21 06:59 | 4.23 | 4.23 | 4.23 | 4.23 | 0 | 0 | 0 | 0 | 0 | 0 | 0 | 0 | 0 | 11.25 | 765 | 0 | 0 | 0 | 0 | 0 | System Off | 0 | 0
7808 | 7808 | 2012-11-21 07:59 | 5.12 | 5.33 | 5.41 | 5.36 | 19.93 | 7 | 14.83 | 22.64 | 0 | 0 | 0 | 0 | 0 | 11.09 | 754.12 | 5.47 | 0.22526 | 0.06125 | 0.001 | 14.29 | System Off | 0 | 0
7809 | 7809 | 2012-11-21 08:59 | 6.01 | 7.68 | 8.33 | 8.04 | 172.63 | 60 | 14.99 | 179.65 | 0.82 | 0.75 | 0.75 | 0.05 | 99.89 | 10.74 | 730.32 | 46.81 | 0.23019 | 0.06125 | 0.009 | 15 | System Off | 1 | 0
7810 | 7810 | 2012-11-21 09:59 | 7.67 | 12.23 | 13.96 | 13.32 | 486.12 | 168 | 15.07 | 487.35 | 0.95 | 0.91 | 0.91 | 0.16 | 302.52 | 10.05 | 683.4 | 130.92 | 0.24007 | 0.06125 | 0.024 | 14.29 | System Off | 1 | 0
7811 | 7811 | 2012-11-21 10:59 | 9.33 | 15.99 | 18.49 | 17.67 | 720.26 | 249 | 15.07 | 712.83 | 0.96 | 0.94 | 0.94 | 0.24 | 423.03 | 9.51 | 646.68 | 194.06 | 0.24833 | 0.06125 | 0.036 | 14.46 | System Off | 1 | 0
7812 | 7812 | 2012-11-21 11:59 | 10.99 | 14.28 | 15.51 | 15.12 | 346.95 | 122 | 14.81 | 352.46 | 0.9 | 0.87 | 0.87 | 0.11 | 181.81 | 9.83 | 668.44 | 95.39 | 0.24317 | 0.06125 | 0.018 | 14.75 | System Off | 1 | 0
7813 | 7813 | 2012-11-21 12:59 | 10.44 | 15.81 | 17.86 | 17.09 | 569.77 | 198 | 14.99 | 568.55 | 0.96 | 0.92 | 0.92 | 0.19 | 335.62 | 9.58 | 651.44 | 154.46 | 0.24709 | 0.06125 | 0.028 | 14.14 | System Off | 1 | 0
7814 | 7814 | 2012-11-21 13:59 | 9.9 | 12.33 | 13.3 | 12.81 | 244.93 | 86 | 14.83 | 252 | 0.8 | 0.81 | 0.81 | 0.07 | 152.11 | 10.12 | 688.16 | 67.22 | 0.23884 | 0.06125 | 0.012 | 13.95 | System Off | 1 | 0
7815 | 7815 | 2012-11-21 14:59 | 9.35 | 9.76 | 9.93 | 9.83 | 37.44 | 14 | 13.93 | 41.59 | 0 | 0.04 | 0.04 | 0 | 1.23 | 10.5 | 714 | 11.07 | 0.23321 | 0.06125 | 0.002 | 14.29 | System Off | 0 | 0
7816 | 7816 | 2012-11-21 15:59 | 9.45 | 9.45 | 9.45 | 9.45 | 0 | 0 | 0 | 0 | 0 | 0 | 0 | 0 | 0 | 10.55 | 717.4 | 0 | 0 | 0 | 0 | 0 | System Off | 0 | 0
7817 | 7817 | 2012-11-21 16:59 | 9.56 | 9.56 | 9.56 | 9.56 | 0 | 0 | 0 | 0 | 0 | 0 | 0 | 0 | 0 | 10.54 | 716.72 | 0 | 0 | 0 | 0 | 0 | System Off | 0 | 0
7818 | 7818 | 2012-11-21 17:59 | 9.66 | 9.66 | 9.66 | 9.66 | 0 | 0 | 0 | 0 | 0 | 0 | 0 | 0 | 0 | 10.52 | 715.36 | 0 | 0 | 0 | 0 | 0 | System Off | 0 | 0
7819 | 7819 | 2012-11-21 18:59 | 9.59 | 9.59 | 9.59 | 9.59 | 0 | 0 | 0 | 0 | 0 | 0 | 0 | 0 | 0 | 10.53 | 716.04 | 0 | 0 | 0 | 0 | 0 | System Off | 0 | 0
7820 | 7820 | 2012-11-21 19:59 | 9.52 | 9.52 | 9.52 | 9.52 | 0 | 0 | 0 | 0 | 0 | 0 | 0 | 0 | 0 | 10.54 | 716.72 | 0 | 0 | 0 | 0 | 0 | System Off | 0 | 0
7821 | 7821 | 2012-11-21 20:59 | 9.45 | 9.45 | 9.45 | 9.45 | 0 | 0 | 0 | 0 | 0 | 0 | 0 | 0 | 0 | 10.55 | 717.4 | 0 | 0 | 0 | 0 | 0 | System Off | 0 | 0
7822 | 7822 | 2012-11-21 21:59 | 9.21 | 9.21 | 9.21 | 9.21 | 0 | 0 | 0 | 0 | 0 | 0 | 0 | 0 | 0 | 10.58 | 719.44 | 0 | 0 | 0 | 0 | 0 | System Off | 0 | 0
7823 | 7823 | 2012-11-21 22:59 | 8.96 | 8.96 | 8.96 | 8.96 | 0 | 0 | 0 | 0 | 0 | 0 | 0 | 0 | 0 | 10.62 | 722.16 | 0 | 0 | 0 | 0 | 0 | System Off | 0 | 0
7824 | 7824 | 2012-11-21 23:59 | 8.71 | 8.71 | 8.71 | 8.71 | 0 | 0 | 0 | 0 | 0 | 0 | 0 | 0 | 0 | 10.65 | 724.2 | 0 | 0 | 0 | 0 | 0 | System Off | 0 | 0
7825 | 7825 | 2012-11-22 00:59 | 7.81 | 7.81 | 7.81 | 7.81 | 0 | 0 | 0 | 0 | 0 | 0 | 0 | 0 | 0 | 10.77 | 732.36 | 0 | 0 | 0 | 0 | 0 | System Off | 0 | 0
7826 | 7826 | 2012-11-22 01:59 | 6.91 | 6.91 | 6.91 | 6.91 | 0 | 0 | 0 | 0 | 0 | 0 | 0 | 0 | 0 | 10.89 | 740.52 | 0 | 0 | 0 | 0 | 0 | System Off | 0 | 0
7827 | 7827 | 2012-11-22 02:59 | 6 | 6 | 6 | 6 | 0 | 0 | 0 | 0 | 0 | 0 | 0 | 0 | 0 | 11.01 | 748.68 | 0 | 0 | 0 | 0 | 0 | System Off | 0 | 0
7828 | 7828 | 2012-11-22 03:59 | 5.47 | 5.47 | 5.47 | 5.47 | 0 | 0 | 0 | 0 | 0 | 0 | 0 | 0 | 0 | 11.08 | 753.44 | 0 | 0 | 0 | 0 | 0 | System Off | 0 | 0
7829 | 7829 | 2012-11-22 04:59 | 4.94 | 4.94 | 4.94 | 4.94 | 0 | 0 | 0 | 0 | 0 | 0 | 0 | 0 | 0 | 11.15 | 758.2 | 0 | 0 | 0 | 0 | 0 | System Off | 0 | 0
7830 | 7830 | 2012-11-22 05:59 | 4.41 | 4.41 | 4.41 | 4.41 | 0 | 0 | 0 | 0 | 0 | 0 | 0 | 0 | 0 | 11.22 | 762.96 | 0 | 0 | 0 | 0 | 0 | System Off | 0 | 0
7831 | 7831 | 2012-11-22 06:59 | 5.09 | 5.09 | 5.09 | 5.09 | 0 | 0 | 0 | 0 | 0 | 0 | 0 | 0 | 0 | 11.13 | 756.84 | 0 | 0 | 0 | 0 | 0 | System Off | 0 | 0
7832 | 7832 | 2012-11-22 07:59 | 5.77 | 7.94 | 8.93 | 8.11 | 198.51 | 69 | 14.98 | 205.49 | 0.86 | 0.78 | 0.78 | 0.06 | 140.24 | 10.73 | 729.64 | 53.83 | 0.23034 | 0.06125 | 0.01 | 14.49 | System Off | 1 | 0
7833 | 7833 | 2012-11-22 08:59 | 6.45 | 11.21 | 13.3 | 11.79 | 462.4 | 159 | 15.15 | 464.28 | 0.94 | 0.9 | 0.9 | 0.15 | 311.36 | 10.25 | 697 | 123.79 | 0.23727 | 0.06125 | 0.023 | 14.47 | System Off | 1 | 0
7834 | 7834 | 2012-11-22 09:59 | 7.7 | 14.8 | 17.88 | 15.74 | 697.17 | 240 | 15.13 | 690.63 | 0.96 | 0.94 | 0.94 | 0.23 | 444.09 | 9.75 | 663 | 186.89 | 0.24474 | 0.06125 | 0.034 | 14.17 | System Off | 1 | 0
7835 | 7835 | 2012-11-22 10:59 | 8.94 | 17.11 | 20.62 | 18.24 | 804.44 | 278 | 15.07 | 793.33 | 0.97 | 0.95 | 0.95 | 0.27 | 474.96 | 9.44 | 641.92 | 216.64 | 0.24949 | 0.06125 | 0.04 | 14.39 | System Off | 1 | 0
7836 | 7836 | 2012-11-22 11:59 | 10.18 | 17.67 | 20.88 | 18.76 | 737.62 | 256 | 15.01 | 729.64 | 0.97 | 0.94 | 0.94 | 0.25 | 409.73 | 9.38 | 637.84 | 199.66 | 0.25037 | 0.06125 | 0.037 | 14.45 | System Off | 1 | 0
7837 | 7837 | 2012-11-22 12:59 | 9.71 | 15.27 | 17.65 | 16.07 | 542.26 | 189 | 14.94 | 541.97 | 0.95 | 0.92 | 0.92 | 0.18 | 318.35 | 9.71 | 660.28 | 147.53 | 0.24516 | 0.06125 | 0.027 | 14.29 | System Off | 1 | 0
7838 | 7838 | 2012-11-22 13:59 | 9.25 | 12.11 | 13.35 | 12.5 | 273.31 | 96 | 14.83 | 279.97 | 0.83 | 0.83 | 0.83 | 0.08 | 172.75 | 10.16 | 690.88 | 75.05 | 0.23832 | 0.06125 | 0.014 | 14.58 | System Off | 1 | 0
7839 | 7839 | 2012-11-22 14:59 | 8.78 | 9.18 | 9.36 | 9.23 | 35.2 | 13 | 14.1 | 39.19 | 0 | 0 | 0 | 0 | 0 | 10.58 | 719.44 | 10.26 | 0.23212 | 0.06125 | 0.002 | 15.38 | System Off | 0 | 0
7840 | 7840 | 2012-11-22 15:59 | 8.06 | 8.06 | 8.06 | 8.06 | 0 | 0 | 0 | 0 | 0 | 0 | 0 | 0 | 0 | 10.73 | 729.64 | 0 | 0 | 0 | 0 | 0 | System Off | 0 | 0
7841 | 7841 | 2012-11-22 16:59 | 7.34 | 7.34 | 7.34 | 7.34 | 0 | 0 | 0 | 0 | 0 | 0 | 0 | 0 | 0 | 10.83 | 736.44 | 0 | 0 | 0 | 0 | 0 | System Off | 0 | 0
7842 | 7842 | 2012-11-22 17:59 | 6.62 | 6.62 | 6.62 | 6.62 | 0 | 0 | 0 | 0 | 0 | 0 | 0 | 0 | 0 | 10.93 | 743.24 | 0 | 0 | 0 | 0 | 0 | System Off | 0 | 0
7843 | 7843 | 2012-11-22 18:59 | 6.44 | 6.44 | 6.44 | 6.44 | 0 | 0 | 0 | 0 | 0 | 0 | 0 | 0 | 0 | 10.95 | 744.6 | 0 | 0 | 0 | 0 | 0 | System Off | 0 | 0
7844 | 7844 | 2012-11-22 19:59 | 6.26 | 6.26 | 6.26 | 6.26 | 0 | 0 | 0 | 0 | 0 | 0 | 0 | 0 | 0 | 10.97 | 745.96 | 0 | 0 | 0 | 0 | 0 | System Off | 0 | 0
7845 | 7845 | 2012-11-22 20:59 | 6.08 | 6.08 | 6.08 | 6.08 | 0 | 0 | 0 | 0 | 0 | 0 | 0 | 0 | 0 | 11 | 748 | 0 | 0 | 0 | 0 | 0 | System Off | 0 | 0
7846 | 7846 | 2012-11-22 21:59 | 6.16 | 6.16 | 6.16 | 6.16 | 0 | 0 | 0 | 0 | 0 | 0 | 0 | 0 | 0 | 10.99 | 747.32 | 0 | 0 | 0 | 0 | 0 | System Off | 0 | 0
7847 | 7847 | 2012-11-22 22:59 | 6.24 | 6.24 | 6.24 | 6.24 | 0 | 0 | 0 | 0 | 0 | 0 | 0 | 0 | 0 | 10.98 | 746.64 | 0 | 0 | 0 | 0 | 0 | System Off | 0 | 0
7848 | 7848 | 2012-11-22 23:59 | 6.32 | 6.32 | 6.32 | 6.32 | 0 | 0 | 0 | 0 | 0 | 0 | 0 | 0 | 0 | 10.97 | 745.96 | 0 | 0 | 0 | 0 | 0 | System Off | 0 | 0
7849 | 7849 | 2012-11-23 00:59 | 5.97 | 5.97 | 5.97 | 5.97 | 0 | 0 | 0 | 0 | 0 | 0 | 0 | 0 | 0 | 11.01 | 748.68 | 0 | 0 | 0 | 0 | 0 | System Off | 0 | 0
7850 | 7850 | 2012-11-23 01:59 | 5.62 | 5.62 | 5.62 | 5.62 | 0 | 0 | 0 | 0 | 0 | 0 | 0 | 0 | 0 | 11.06 | 752.08 | 0 | 0 | 0 | 0 | 0 | System Off | 0 | 0
7851 | 7851 | 2012-11-23 02:59 | 5.26 | 5.26 | 5.26 | 5.26 | 0 | 0 | 0 | 0 | 0 | 0 | 0 | 0 | 0 | 11.11 | 755.48 | 0 | 0 | 0 | 0 | 0 | System Off | 0 | 0
7852 | 7852 | 2012-11-23 03:59 | 5.31 | 5.31 | 5.31 | 5.31 | 0 | 0 | 0 | 0 | 0 | 0 | 0 | 0 | 0 | 11.1 | 754.8 | 0 | 0 | 0 | 0 | 0 | System Off | 0 | 0
7853 | 7853 | 2012-11-23 04:59 | 5.35 | 5.35 | 5.35 | 5.35 | 0 | 0 | 0 | 0 | 0 | 0 | 0 | 0 | 0 | 11.1 | 754.8 | 0 | 0 | 0 | 0 | 0 | System Off | 0 | 0
7854 | 7854 | 2012-11-23 05:59 | 5.39 | 5.39 | 5.39 | 5.39 | 0 | 0 | 0 | 0 | 0 | 0 | 0 | 0 | 0 | 11.09 | 754.12 | 0 | 0 | 0 | 0 | 0 | System Off | 0 | 0
7855 | 7855 | 2012-11-23 06:59 | 6 | 6 | 6 | 6 | 0 | 0 | 0 | 0 | 0 | 0 | 0 | 0 | 0 | 11.01 | 748.68 | 0 | 0 | 0 | 0 | 0 | System Off | 0 | 0
7856 | 7856 | 2012-11-23 07:59 | 6.61 | 7.24 | 7.49 | 7.36 | 62.22 | 22 | 14.73 | 67.47 | 0.44 | 0.38 | 0.38 | 0.01 | 22.7 | 10.83 | 736.44 | 17.22 | 0.22884 | 0.06125 | 0.003 | 13.64 | System Off | 0 | 0
7857 | 7857 | 2012-11-23 08:59 | 7.22 | 7.9 | 8.17 | 8.04 | 66.84 | 24 | 14.51 | 72.3 | 0.41 | 0.42 | 0.42 | 0.01 | 22.6 | 10.74 | 730.32 | 18.84 | 0.23005 | 0.06125 | 0.004 | 16.67 | System Off | 0 | 0
7858 | 7858 | 2012-11-23 09:59 | 8.04 | 9.15 | 9.6 | 9.37 | 109.98 | 39 | 14.69 | 116.66 | 0.75 | 0.62 | 0.62 | 0.03 | 49.82 | 10.56 | 718.08 | 30.54 | 0.23247 | 0.06125 | 0.006 | 15.38 | System Off | 0 | 0
7859 | 7859 | 2012-11-23 10:59 | 8.86 | 9.7 | 10.04 | 9.85 | 80.66 | 29 | 14.49 | 86.7 | 0.67 | 0.51 | 0.51 | 0.02 | 27.71 | 10.5 | 714 | 22.77 | 0.2333 | 0.06125 | 0.004 | 13.79 | System Off | 0 | 0
7860 | 7860 | 2012-11-23 11:59 | 9.68 | 10.56 | 10.92 | 10.71 | 82.74 | 30 | 14.36 | 88.9 | 0.66 | 0.52 | 0.52 | 0.02 | 27.39 | 10.39 | 706.52 | 23.59 | 0.23483 | 0.06125 | 0.004 | 13.33 | System Off | 0 | 0
7861 | 7861 | 2012-11-23 12:59 | 9.48 | 10.14 | 10.43 | 10.23 | 61.39 | 22 | 14.53 | 66.78 | 0.44 | 0.37 | 0.37 | 0.01 | 16.04 | 10.45 | 710.6 | 17.26 | 0.23395 | 0.06125 | 0.003 | 13.64 | System Off | 0 | 0
7862 | 7862 | 2012-11-23 13:59 | 9.27 | 10.2 | 10.59 | 10.33 | 85.29 | 31 | 14.33 | 91.49 | 0.64 | 0.53 | 0.53 | 0.02 | 35.95 | 10.44 | 709.92 | 24.39 | 0.23416 | 0.06125 | 0.005 | 16.13 | System Off | 0 | 0
7863 | 7863 | 2012-11-23 14:59 | 9.07 | 9.14 | 9.18 | 9.14 | 6.18 | 2 | 16.09 | 7.45 | 0 | 0 | 0 | 0 | 0 | 10.59 | 720.12 | 1.54 | 0.23192 | 0.06125 | 0 | 0 | System Off | 0 | 0
7864 | 7864 | 2012-11-23 15:59 | 8.89 | 8.89 | 8.89 | 8.89 | 0 | 0 | 0 | 0 | 0 | 0 | 0 | 0 | 0 | 10.62 | 722.16 | 0 | 0 | 0 | 0 | 0 | System Off | 0 | 0
7865 | 7865 | 2012-11-23 16:59 | 8.72 | 8.72 | 8.72 | 8.72 | 0 | 0 | 0 | 0 | 0 | 0 | 0 | 0 | 0 | 10.65 | 724.2 | 0 | 0 | 0 | 0 | 0 | System Off | 0 | 0
7866 | 7866 | 2012-11-23 17:59 | 8.55 | 8.55 | 8.55 | 8.55 | 0 | 0 | 0 | 0 | 0 | 0 | 0 | 0 | 0 | 10.67 | 725.56 | 0 | 0 | 0 | 0 | 0 | System Off | 0 | 0
7867 | 7867 | 2012-11-23 18:59 | 8.59 | 8.59 | 8.59 | 8.59 | 0 | 0 | 0 | 0 | 0 | 0 | 0 | 0 | 0 | 10.66 | 724.88 | 0 | 0 | 0 | 0 | 0 | System Off | 0 | 0
7868 | 7868 | 2012-11-23 19:59 | 8.63 | 8.63 | 8.63 | 8.63 | 0 | 0 | 0 | 0 | 0 | 0 | 0 | 0 | 0 | 10.66 | 724.88 | 0 | 0 | 0 | 0 | 0 | System Off | 0 | 0
7869 | 7869 | 2012-11-23 20:59 | 8.67 | 8.67 | 8.67 | 8.67 | 0 | 0 | 0 | 0 | 0 | 0 | 0 | 0 | 0 | 10.65 | 724.2 | 0 | 0 | 0 | 0 | 0 | System Off | 0 | 0
7870 | 7870 | 2012-11-23 21:59 | 8.79 | 8.79 | 8.79 | 8.79 | 0 | 0 | 0 | 0 | 0 | 0 | 0 | 0 | 0 | 10.64 | 723.52 | 0 | 0 | 0 | 0 | 0 | System Off | 0 | 0
7871 | 7871 | 2012-11-23 22:59 | 8.91 | 8.91 | 8.91 | 8.91 | 0 | 0 | 0 | 0 | 0 | 0 | 0 | 0 | 0 | 10.62 | 722.16 | 0 | 0 | 0 | 0 | 0 | System Off | 0 | 0
7872 | 7872 | 2012-11-23 23:59 | 9.03 | 9.03 | 9.03 | 9.03 | 0 | 0 | 0 | 0 | 0 | 0 | 0 | 0 | 0 | 10.61 | 721.48 | 0 | 0 | 0 | 0 | 0 | System Off | 0 | 0
7873 | 7873 | 2012-11-24 00:59 | 9.06 | 9.06 | 9.06 | 9.06 | 0 | 0 | 0 | 0 | 0 | 0 | 0 | 0 | 0 | 10.6 | 720.8 | 0 | 0 | 0 | 0 | 0 | System Off | 0 | 0
7874 | 7874 | 2012-11-24 01:59 | 9.1 | 9.1 | 9.1 | 9.1 | 0 | 0 | 0 | 0 | 0 | 0 | 0 | 0 | 0 | 10.6 | 720.8 | 0 | 0 | 0 | 0 | 0 | System Off | 0 | 0
7875 | 7875 | 2012-11-24 02:59 | 9.13 | 9.13 | 9.13 | 9.13 | 0 | 0 | 0 | 0 | 0 | 0 | 0 | 0 | 0 | 10.59 | 720.12 | 0 | 0 | 0 | 0 | 0 | System Off | 0 | 0
7876 | 7876 | 2012-11-24 03:59 | 8.8 | 8.8 | 8.8 | 8.8 | 0 | 0 | 0 | 0 | 0 | 0 | 0 | 0 | 0 | 10.64 | 723.52 | 0 | 0 | 0 | 0 | 0 | System Off | 0 | 0
7877 | 7877 | 2012-11-24 04:59 | 8.46 | 8.46 | 8.46 | 8.46 | 0 | 0 | 0 | 0 | 0 | 0 | 0 | 0 | 0 | 10.68 | 726.24 | 0 | 0 | 0 | 0 | 0 | System Off | 0 | 0
7878 | 7878 | 2012-11-24 05:59 | 8.13 | 8.13 | 8.13 | 8.13 | 0 | 0 | 0 | 0 | 0 | 0 | 0 | 0 | 0 | 10.72 | 728.96 | 0 | 0 | 0 | 0 | 0 | System Off | 0 | 0
7879 | 7879 | 2012-11-24 06:59 | 8.45 | 8.45 | 8.45 | 8.45 | 0 | 0 | 0 | 0 | 0 | 0 | 0 | 0 | 0 | 10.68 | 726.24 | 0 | 0 | 0 | 0 | 0 | System Off | 0 | 0
7880 | 7880 | 2012-11-24 07:59 | 8.77 | 10.13 | 10.82 | 10.1 | 107.56 | 39 | 14.36 | 114.27 | 0.77 | 0.62 | 0.62 | 0.03 | 61.81 | 10.47 | 711.96 | 30.67 | 0.23379 | 0.06125 | 0.006 | 15.38 | System Off | 0 | 0
7881 | 7881 | 2012-11-24 08:59 | 9.09 | 10.1 | 10.61 | 10.08 | 80.52 | 29 | 14.46 | 86.58 | 0.67 | 0.51 | 0.51 | 0.02 | 32.6 | 10.47 | 711.96 | 22.78 | 0.23371 | 0.06125 | 0.004 | 13.79 | System Off | 0 | 0
7882 | 7882 | 2012-11-24 09:59 | 10.06 | 13.74 | 15.57 | 13.75 | 308.34 | 109 | 14.73 | 314.6 | 0.92 | 0.85 | 0.85 | 0.1 | 183.15 | 10 | 680 | 85.31 | 0.24063 | 0.06125 | 0.016 | 14.68 | System Off | 1 | 0
7883 | 7883 | 2012-11-24 10:59 | 11.03 | 15.37 | 17.52 | 15.43 | 369.52 | 130 | 14.8 | 374.64 | 0.92 | 0.87 | 0.87 | 0.12 | 206.42 | 9.79 | 665.72 | 101.65 | 0.24376 | 0.06125 | 0.019 | 14.62 | System Off | 1 | 0
7884 | 7884 | 2012-11-24 11:59 | 11.99 | 16.24 | 18.3 | 16.36 | 363.46 | 129 | 14.67 | 368.86 | 0.93 | 0.87 | 0.87 | 0.12 | 191.45 | 9.67 | 657.56 | 101.04 | 0.24547 | 0.06125 | 0.019 | 14.73 | System Off | 1 | 0
7885 | 7885 | 2012-11-24 12:59 | 11.65 | 15.69 | 17.64 | 15.85 | 350.47 | 124 | 14.72 | 356.1 | 0.88 | 0.87 | 0.87 | 0.11 | 197.87 | 9.74 | 662.32 | 97.07 | 0.24452 | 0.06125 | 0.018 | 14.52 | System Off | 1 | 0
7886 | 7886 | 2012-11-24 13:59 | 11.3 | 13.24 | 14.16 | 13.35 | 165.84 | 60 | 14.4 | 173.42 | 0.83 | 0.74 | 0.74 | 0.05 | 94.58 | 10.05 | 683.4 | 47.16 | 0.23971 | 0.06125 | 0.009 | 15 | System Off | 1 | 0
7887 | 7887 | 2012-11-24 14:59 | 10.96 | 11.04 | 11.08 | 11.03 | 6.11 | 2 | 15.91 | 7.4 | 0 | 0 | 0 | 0 | 0 | 10.35 | 703.8 | 1.54 | 0.2353 | 0.06125 | 0 | 0 | System Off | 0 | 0
7888 | 7888 | 2012-11-24 15:59 | 10.69 | 10.69 | 10.69 | 10.69 | 0 | 0 | 0 | 0 | 0 | 0 | 0 | 0 | 0 | 10.39 | 706.52 | 0 | 0 | 0 | 0 | 0 | System Off | 0 | 0
7889 | 7889 | 2012-11-24 16:59 | 10.43 | 10.43 | 10.43 | 10.43 | 0 | 0 | 0 | 0 | 0 | 0 | 0 | 0 | 0 | 10.42 | 708.56 | 0 | 0 | 0 | 0 | 0 | System Off | 0 | 0
7890 | 7890 | 2012-11-24 17:59 | 10.17 | 10.17 | 10.17 | 10.17 | 0 | 0 | 0 | 0 | 0 | 0 | 0 | 0 | 0 | 10.46 | 711.28 | 0 | 0 | 0 | 0 | 0 | System Off | 0 | 0
7891 | 7891 | 2012-11-24 18:59 | 10.28 | 10.28 | 10.28 | 10.28 | 0 | 0 | 0 | 0 | 0 | 0 | 0 | 0 | 0 | 10.44 | 709.92 | 0 | 0 | 0 | 0 | 0 | System Off | 0 | 0
7892 | 7892 | 2012-11-24 19:59 | 10.39 | 10.39 | 10.39 | 10.39 | 0 | 0 | 0 | 0 | 0 | 0 | 0 | 0 | 0 | 10.43 | 709.24 | 0 | 0 | 0 | 0 | 0 | System Off | 0 | 0
7893 | 7893 | 2012-11-24 20:59 | 10.49 | 10.49 | 10.49 | 10.49 | 0 | 0 | 0 | 0 | 0 | 0 | 0 | 0 | 0 | 10.42 | 708.56 | 0 | 0 | 0 | 0 | 0 | System Off | 0 | 0
7894 | 7894 | 2012-11-24 21:59 | 10.93 | 10.93 | 10.93 | 10.93 | 0 | 0 | 0 | 0 | 0 | 0 | 0 | 0 | 0 | 10.36 | 704.48 | 0 | 0 | 0 | 0 | 0 | System Off | 0 | 0
7895 | 7895 | 2012-11-24 22:59 | 11.36 | 11.36 | 11.36 | 11.36 | 0 | 0 | 0 | 0 | 0 | 0 | 0 | 0 | 0 | 10.3 | 700.4 | 0 | 0 | 0 | 0 | 0 | System Off | 0 | 0
7896 | 7896 | 2012-11-24 23:59 | 11.8 | 11.8 | 11.8 | 11.8 | 0 | 0 | 0 | 0 | 0 | 0 | 0 | 0 | 0 | 10.25 | 697 | 0 | 0 | 0 | 0 | 0 | System Off | 0 | 0
7897 | 7897 | 2012-11-25 00:59 | 11.89 | 11.89 | 11.89 | 11.89 | 0 | 0 | 0 | 0 | 0 | 0 | 0 | 0 | 0 | 10.24 | 696.32 | 0 | 0 | 0 | 0 | 0 | System Off | 0 | 0
7898 | 7898 | 2012-11-25 01:59 | 11.98 | 11.98 | 11.98 | 11.98 | 0 | 0 | 0 | 0 | 0 | 0 | 0 | 0 | 0 | 10.22 | 694.96 | 0 | 0 | 0 | 0 | 0 | System Off | 0 | 0
7899 | 7899 | 2012-11-25 02:59 | 12.07 | 12.07 | 12.07 | 12.07 | 0 | 0 | 0 | 0 | 0 | 0 | 0 | 0 | 0 | 10.21 | 694.28 | 0 | 0 | 0 | 0 | 0 | System Off | 0 | 0
7900 | 7900 | 2012-11-25 03:59 | 11.96 | 11.96 | 11.96 | 11.96 | 0 | 0 | 0 | 0 | 0 | 0 | 0 | 0 | 0 | 10.23 | 695.64 | 0 | 0 | 0 | 0 | 0 | System Off | 0 | 0
7901 | 7901 | 2012-11-25 04:59 | 11.85 | 11.85 | 11.85 | 11.85 | 0 | 0 | 0 | 0 | 0 | 0 | 0 | 0 | 0 | 10.24 | 696.32 | 0 | 0 | 0 | 0 | 0 | System Off | 0 | 0
7902 | 7902 | 2012-11-25 05:59 | 11.74 | 11.74 | 11.74 | 11.74 | 0 | 0 | 0 | 0 | 0 | 0 | 0 | 0 | 0 | 10.26 | 697.68 | 0 | 0 | 0 | 0 | 0 | System Off | 0 | 0
7903 | 7903 | 2012-11-25 06:59 | 11.48 | 11.48 | 11.48 | 11.48 | 0 | 0 | 0 | 0 | 0 | 0 | 0 | 0 | 0 | 10.29 | 699.72 | 0 | 0 | 0 | 0 | 0 | System Off | 0 | 0
7904 | 7904 | 2012-11-25 07:59 | 11.21 | 11.95 | 12.21 | 12.17 | 77.45 | 28 | 14.41 | 83.54 | 0.35 | 0.49 | 0.49 | 0.01 | 35.83 | 10.2 | 693.6 | 22.01 | 0.23745 | 0.06125 | 0.004 | 14.29 | System Off | 0 | 0
7905 | 7905 | 2012-11-25 08:59 | 10.95 | 12.56 | 13.11 | 13.06 | 173.73 | 62 | 14.59 | 181.24 | 0.8 | 0.75 | 0.75 | 0.05 | 100.7 | 10.09 | 686.12 | 48.61 | 0.2392 | 0.06125 | 0.009 | 14.52 | System Off | 1 | 0
7906 | 7906 | 2012-11-25 09:59 | 10.84 | 16.26 | 18.05 | 18.12 | 624.86 | 217 | 15 | 621.51 | 0.97 | 0.93 | 0.93 | 0.21 | 395.61 | 9.46 | 643.28 | 169.27 | 0.24906 | 0.06125 | 0.031 | 14.29 | System Off | 1 | 0
7907 | 7907 | 2012-11-25 10:59 | 10.72 | 16.68 | 18.59 | 18.82 | 698.4 | 242 | 15.03 | 692.01 | 0.99 | 0.94 | 0.94 | 0.24 | 409.54 | 9.37 | 637.16 | 188.69 | 0.25046 | 0.06125 | 0.035 | 14.46 | System Off | 1 | 0
7908 | 7908 | 2012-11-25 11:59 | 10.6 | 16.53 | 18.36 | 18.8 | 707.45 | 245 | 15.04 | 700.65 | 0.98 | 0.94 | 0.94 | 0.24 | 392.14 | 9.37 | 637.16 | 191 | 0.25043 | 0.06125 | 0.035 | 14.29 | System Off | 1 | 0
7909 | 7909 | 2012-11-25 12:59 | 10.14 | 14.7 | 16.23 | 16.23 | 519.75 | 181 | 14.96 | 520.18 | 0.94 | 0.91 | 0.91 | 0.17 | 304.21 | 9.69 | 658.92 | 141.26 | 0.24543 | 0.06125 | 0.026 | 14.36 | System Off | 1 | 0
7910 | 7910 | 2012-11-25 13:59 | 9.67 | 11.18 | 11.73 | 11.58 | 157.78 | 56 | 14.67 | 165.11 | 0.7 | 0.73 | 0.72 | 0.04 | 88.71 | 10.28 | 699.04 | 43.86 | 0.23649 | 0.06125 | 0.008 | 14.29 | System Off | 1 | 0
7911 | 7911 | 2012-11-25 14:59 | 9.21 | 9.21 | 9.21 | 9.21 | 0 | 0 | 0 | 0 | 0 | 0 | 0 | 0 | 0 | 10.58 | 719.44 | 0 | 0 | 0 | 0 | 0 | System Off | 0 | 0
7912 | 7912 | 2012-11-25 15:59 | 8.52 | 8.52 | 8.52 | 8.52 | 0 | 0 | 0 | 0 | 0 | 0 | 0 | 0 | 0 | 10.67 | 725.56 | 0 | 0 | 0 | 0 | 0 | System Off | 0 | 0
7913 | 7913 | 2012-11-25 16:59 | 7.84 | 7.84 | 7.84 | 7.84 | 0 | 0 | 0 | 0 | 0 | 0 | 0 | 0 | 0 | 10.76 | 731.68 | 0 | 0 | 0 | 0 | 0 | System Off | 0 | 0
7914 | 7914 | 2012-11-25 17:59 | 7.15 | 7.15 | 7.15 | 7.15 | 0 | 0 | 0 | 0 | 0 | 0 | 0 | 0 | 0 | 10.85 | 737.8 | 0 | 0 | 0 | 0 | 0 | System Off | 0 | 0
7915 | 7915 | 2012-11-25 18:59 | 6.74 | 6.74 | 6.74 | 6.74 | 0 | 0 | 0 | 0 | 0 | 0 | 0 | 0 | 0 | 10.91 | 741.88 | 0 | 0 | 0 | 0 | 0 | System Off | 0 | 0
7916 | 7916 | 2012-11-25 19:59 | 6.33 | 6.33 | 6.33 | 6.33 | 0 | 0 | 0 | 0 | 0 | 0 | 0 | 0 | 0 | 10.96 | 745.28 | 0 | 0 | 0 | 0 | 0 | System Off | 0 | 0
7917 | 7917 | 2012-11-25 20:59 | 5.92 | 5.92 | 5.92 | 5.92 | 0 | 0 | 0 | 0 | 0 | 0 | 0 | 0 | 0 | 11.02 | 749.36 | 0 | 0 | 0 | 0 | 0 | System Off | 0 | 0
7918 | 7918 | 2012-11-25 21:59 | 5.53 | 5.53 | 5.53 | 5.53 | 0 | 0 | 0 | 0 | 0 | 0 | 0 | 0 | 0 | 11.07 | 752.76 | 0 | 0 | 0 | 0 | 0 | System Off | 0 | 0
7919 | 7919 | 2012-11-25 22:59 | 5.14 | 5.14 | 5.14 | 5.14 | 0 | 0 | 0 | 0 | 0 | 0 | 0 | 0 | 0 | 11.12 | 756.16 | 0 | 0 | 0 | 0 | 0 | System Off | 0 | 0
7920 | 7920 | 2012-11-25 23:59 | 4.75 | 4.75 | 4.75 | 4.75 | 0 | 0 | 0 | 0 | 0 | 0 | 0 | 0 | 0 | 11.18 | 760.24 | 0 | 0 | 0 | 0 | 0 | System Off | 0 | 0
7921 | 7921 | 2012-11-26 00:59 | 4.71 | 4.71 | 4.71 | 4.71 | 0 | 0 | 0 | 0 | 0 | 0 | 0 | 0 | 0 | 11.18 | 760.24 | 0 | 0 | 0 | 0 | 0 | System Off | 0 | 0
7922 | 7922 | 2012-11-26 01:59 | 4.67 | 4.67 | 4.67 | 4.67 | 0 | 0 | 0 | 0 | 0 | 0 | 0 | 0 | 0 | 11.19 | 760.92 | 0 | 0 | 0 | 0 | 0 | System Off | 0 | 0
7923 | 7923 | 2012-11-26 02:59 | 4.63 | 4.63 | 4.63 | 4.63 | 0 | 0 | 0 | 0 | 0 | 0 | 0 | 0 | 0 | 11.19 | 760.92 | 0 | 0 | 0 | 0 | 0 | System Off | 0 | 0
7924 | 7924 | 2012-11-26 03:59 | 5.21 | 5.21 | 5.21 | 5.21 | 0 | 0 | 0 | 0 | 0 | 0 | 0 | 0 | 0 | 11.11 | 755.48 | 0 | 0 | 0 | 0 | 0 | System Off | 0 | 0
7925 | 7925 | 2012-11-26 04:59 | 5.79 | 5.79 | 5.79 | 5.79 | 0 | 0 | 0 | 0 | 0 | 0 | 0 | 0 | 0 | 11.04 | 750.72 | 0 | 0 | 0 | 0 | 0 | System Off | 0 | 0
7926 | 7926 | 2012-11-26 05:59 | 6.37 | 6.37 | 6.37 | 6.37 | 0 | 0 | 0 | 0 | 0 | 0 | 0 | 0 | 0 | 10.96 | 745.28 | 0 | 0 | 0 | 0 | 0 | System Off | 0 | 0
7927 | 7927 | 2012-11-26 06:59 | 7.32 | 7.32 | 7.32 | 7.32 | 0 | 0 | 0 | 0 | 0 | 0 | 0 | 0 | 0 | 10.83 | 736.44 | 0 | 0 | 0 | 0 | 0 | System Off | 0 | 0
7928 | 7928 | 2012-11-26 07:59 | 8.28 | 9.47 | 9.97 | 9.68 | 115.78 | 41 | 14.71 | 122.58 | 0.72 | 0.64 | 0.64 | 0.03 | 68.9 | 10.52 | 715.36 | 32.1 | 0.23303 | 0.06125 | 0.006 | 14.63 | System Off | 1 | 0
7929 | 7929 | 2012-11-26 08:59 | 9.23 | 9.63 | 9.79 | 9.71 | 37.94 | 14 | 14.11 | 42.12 | 0 | 0.05 | 0.05 | 0 | 1.48 | 10.52 | 715.36 | 11.04 | 0.23299 | 0.06125 | 0.002 | 14.29 | System Off | 0 | 0
7930 | 7930 | 2012-11-26 09:59 | 9.83 | 10.87 | 11.29 | 11.1 | 101.88 | 37 | 14.34 | 108.54 | 0.54 | 0.6 | 0.6 | 0.02 | 44.37 | 10.34 | 703.12 | 29.1 | 0.23556 | 0.06125 | 0.005 | 13.51 | System Off | 0 | 0
7931 | 7931 | 2012-11-26 10:59 | 10.43 | 11.21 | 11.53 | 11.35 | 75.33 | 27 | 14.53 | 81.3 | 0.36 | 0.48 | 0.48 | 0.01 | 24.41 | 10.3 | 700.4 | 21.19 | 0.23598 | 0.06125 | 0.004 | 14.81 | System Off | 0 | 0
7932 | 7932 | 2012-11-26 11:59 | 11.03 | 12.29 | 12.8 | 12.53 | 122.93 | 44 | 14.55 | 130.07 | 0.67 | 0.66 | 0.66 | 0.03 | 50.9 | 10.15 | 690.2 | 34.52 | 0.23817 | 0.06125 | 0.006 | 13.64 | System Off | 0 | 0
7933 | 7933 | 2012-11-26 12:59 | 10.88 | 12.71 | 13.48 | 13.03 | 176.25 | 63 | 14.57 | 183.78 | 0.79 | 0.75 | 0.75 | 0.05 | 88.32 | 10.09 | 686.12 | 49.41 | 0.23914 | 0.06125 | 0.009 | 14.29 | System Off | 1 | 0
7934 | 7934 | 2012-11-26 13:59 | 10.74 | 11.32 | 11.57 | 11.39 | 51.63 | 19 | 14.15 | 56.64 | 0.51 | 0.27 | 0.27 | 0.01 | 11.44 | 10.3 | 700.4 | 14.98 | 0.23602 | 0.06125 | 0.003 | 15.79 | System Off | 0 | 0
7935 | 7935 | 2012-11-26 14:59 | 10.59 | 10.59 | 10.59 | 10.59 | 0 | 0 | 0 | 0 | 0 | 0 | 0 | 0 | 0 | 10.4 | 707.2 | 0 | 0 | 0 | 0 | 0 | System Off | 0 | 0
7936 | 7936 | 2012-11-26 15:59 | 10.17 | 10.17 | 10.17 | 10.17 | 0 | 0 | 0 | 0 | 0 | 0 | 0 | 0 | 0 | 10.46 | 711.28 | 0 | 0 | 0 | 0 | 0 | System Off | 0 | 0
7937 | 7937 | 2012-11-26 16:59 | 9.75 | 9.75 | 9.75 | 9.75 | 0 | 0 | 0 | 0 | 0 | 0 | 0 | 0 | 0 | 10.51 | 714.68 | 0 | 0 | 0 | 0 | 0 | System Off | 0 | 0
7938 | 7938 | 2012-11-26 17:59 | 9.33 | 9.33 | 9.33 | 9.33 | 0 | 0 | 0 | 0 | 0 | 0 | 0 | 0 | 0 | 10.57 | 718.76 | 0 | 0 | 0 | 0 | 0 | System Off | 0 | 0
7939 | 7939 | 2012-11-26 18:59 | 8.98 | 8.98 | 8.98 | 8.98 | 0 | 0 | 0 | 0 | 0 | 0 | 0 | 0 | 0 | 10.61 | 721.48 | 0 | 0 | 0 | 0 | 0 | System Off | 0 | 0
7940 | 7940 | 2012-11-26 19:59 | 8.63 | 8.63 | 8.63 | 8.63 | 0 | 0 | 0 | 0 | 0 | 0 | 0 | 0 | 0 | 10.66 | 724.88 | 0 | 0 | 0 | 0 | 0 | System Off | 0 | 0
7941 | 7941 | 2012-11-26 20:59 | 8.28 | 8.28 | 8.28 | 8.28 | 0 | 0 | 0 | 0 | 0 | 0 | 0 | 0 | 0 | 10.71 | 728.28 | 0 | 0 | 0 | 0 | 0 | System Off | 0 | 0
7942 | 7942 | 2012-11-26 21:59 | 8.12 | 8.12 | 8.12 | 8.12 | 0 | 0 | 0 | 0 | 0 | 0 | 0 | 0 | 0 | 10.73 | 729.64 | 0 | 0 | 0 | 0 | 0 | System Off | 0 | 0
7943 | 7943 | 2012-11-26 22:59 | 7.95 | 7.95 | 7.95 | 7.95 | 0 | 0 | 0 | 0 | 0 | 0 | 0 | 0 | 0 | 10.75 | 731 | 0 | 0 | 0 | 0 | 0 | System Off | 0 | 0
7944 | 7944 | 2012-11-26 23:59 | 7.79 | 7.79 | 7.79 | 7.79 | 0 | 0 | 0 | 0 | 0 | 0 | 0 | 0 | 0 | 10.77 | 732.36 | 0 | 0 | 0 | 0 | 0 | System Off | 0 | 0
7945 | 7945 | 2012-11-27 00:59 | 7.79 | 7.79 | 7.79 | 7.79 | 0 | 0 | 0 | 0 | 0 | 0 | 0 | 0 | 0 | 10.77 | 732.36 | 0 | 0 | 0 | 0 | 0 | System Off | 0 | 0
7946 | 7946 | 2012-11-27 01:59 | 7.8 | 7.8 | 7.8 | 7.8 | 0 | 0 | 0 | 0 | 0 | 0 | 0 | 0 | 0 | 10.77 | 732.36 | 0 | 0 | 0 | 0 | 0 | System Off | 0 | 0
7947 | 7947 | 2012-11-27 02:59 | 7.8 | 7.8 | 7.8 | 7.8 | 0 | 0 | 0 | 0 | 0 | 0 | 0 | 0 | 0 | 10.77 | 732.36 | 0 | 0 | 0 | 0 | 0 | System Off | 0 | 0
7948 | 7948 | 2012-11-27 03:59 | 7.67 | 7.67 | 7.67 | 7.67 | 0 | 0 | 0 | 0 | 0 | 0 | 0 | 0 | 0 | 10.79 | 733.72 | 0 | 0 | 0 | 0 | 0 | System Off | 0 | 0
7949 | 7949 | 2012-11-27 04:59 | 7.53 | 7.53 | 7.53 | 7.53 | 0 | 0 | 0 | 0 | 0 | 0 | 0 | 0 | 0 | 10.8 | 734.4 | 0 | 0 | 0 | 0 | 0 | System Off | 0 | 0
7950 | 7950 | 2012-11-27 05:59 | 7.4 | 7.4 | 7.4 | 7.4 | 0 | 0 | 0 | 0 | 0 | 0 | 0 | 0 | 0 | 10.82 | 735.76 | 0 | 0 | 0 | 0 | 0 | System Off | 0 | 0
7951 | 7951 | 2012-11-27 06:59 | 7.62 | 7.62 | 7.62 | 7.62 | 0 | 0 | 0 | 0 | 0 | 0 | 0 | 0 | 0 | 10.79 | 733.72 | 0 | 0 | 0 | 0 | 0 | System Off | 0 | 0
7952 | 7952 | 2012-11-27 07:59 | 7.85 | 8.75 | 9.16 | 8.84 | 80.3 | 29 | 14.42 | 86.26 | 0.68 | 0.51 | 0.51 | 0.02 | 38.3 | 10.63 | 722.84 | 22.79 | 0.2315 | 0.06125 | 0.004 | 13.79 | System Off | 0 | 0
7953 | 7953 | 2012-11-27 08:59 | 8.07 | 9.99 | 10.84 | 10.21 | 177.96 | 63 | 14.71 | 185.21 | 0.79 | 0.75 | 0.75 | 0.05 | 103.78 | 10.45 | 710.6 | 49.32 | 0.23407 | 0.06125 | 0.009 | 14.29 | System Off | 1 | 0
7954 | 7954 | 2012-11-27 09:59 | 8.3 | 11.39 | 12.77 | 11.72 | 288.13 | 101 | 14.86 | 294.46 | 0.89 | 0.84 | 0.84 | 0.09 | 169.57 | 10.26 | 697.68 | 78.92 | 0.23692 | 0.06125 | 0.015 | 14.85 | System Off | 1 | 0
7955 | 7955 | 2012-11-27 10:59 | 8.53 | 12.41 | 14.16 | 12.79 | 360.93 | 126 | 14.92 | 365.86 | 0.95 | 0.87 | 0.87 | 0.12 | 201.11 | 10.12 | 688.16 | 98.38 | 0.23894 | 0.06125 | 0.018 | 14.29 | System Off | 1 | 0
7956 | 7956 | 2012-11-27 11:59 | 8.76 | 13.7 | 15.94 | 14.15 | 459.71 | 160 | 14.96 | 462.01 | 0.94 | 0.9 | 0.9 | 0.15 | 247.64 | 9.95 | 676.6 | 124.86 | 0.24155 | 0.06125 | 0.023 | 14.38 | System Off | 1 | 0
7957 | 7957 | 2012-11-27 12:59 | 8.52 | 10.11 | 10.86 | 10.19 | 138.82 | 49 | 14.76 | 145.94 | 0.8 | 0.69 | 0.69 | 0.04 | 64.77 | 10.46 | 711.28 | 38.34 | 0.23397 | 0.06125 | 0.007 | 14.29 | System Off | 0 | 0
7958 | 7958 | 2012-11-27 13:59 | 8.28 | 10.2 | 11.14 | 10.25 | 164.86 | 58 | 14.8 | 172.13 | 0.85 | 0.74 | 0.74 | 0.05 | 93.86 | 10.45 | 710.6 | 45.35 | 0.23412 | 0.06125 | 0.008 | 13.79 | System Off | 1 | 0
7959 | 7959 | 2012-11-27 14:59 | 8.04 | 8.04 | 8.04 | 8.04 | 0 | 0 | 0 | 0 | 0 | 0 | 0 | 0 | 0 | 10.74 | 730.32 | 0 | 0 | 0 | 0 | 0 | System Off | 0 | 0
7960 | 7960 | 2012-11-27 15:59 | 7.31 | 7.31 | 7.31 | 7.31 | 0 | 0 | 0 | 0 | 0 | 0 | 0 | 0 | 0 | 10.83 | 736.44 | 0 | 0 | 0 | 0 | 0 | System Off | 0 | 0
7961 | 7961 | 2012-11-27 16:59 | 6.59 | 6.59 | 6.59 | 6.59 | 0 | 0 | 0 | 0 | 0 | 0 | 0 | 0 | 0 | 10.93 | 743.24 | 0 | 0 | 0 | 0 | 0 | System Off | 0 | 0
7962 | 7962 | 2012-11-27 17:59 | 5.86 | 5.86 | 5.86 | 5.86 | 0 | 0 | 0 | 0 | 0 | 0 | 0 | 0 | 0 | 11.03 | 750.04 | 0 | 0 | 0 | 0 | 0 | System Off | 0 | 0
7963 | 7963 | 2012-11-27 18:59 | 5.21 | 5.21 | 5.21 | 5.21 | 0 | 0 | 0 | 0 | 0 | 0 | 0 | 0 | 0 | 11.11 | 755.48 | 0 | 0 | 0 | 0 | 0 | System Off | 0 | 0
7964 | 7964 | 2012-11-27 19:59 | 4.57 | 4.57 | 4.57 | 4.57 | 0 | 0 | 0 | 0 | 0 | 0 | 0 | 0 | 0 | 11.2 | 761.6 | 0 | 0 | 0 | 0 | 0 | System Off | 0 | 0
7965 | 7965 | 2012-11-27 20:59 | 3.92 | 3.92 | 3.92 | 3.92 | 0 | 0 | 0 | 0 | 0 | 0 | 0 | 0 | 0 | 11.29 | 767.72 | 0 | 0 | 0 | 0 | 0 | System Off | 0 | 0
7966 | 7966 | 2012-11-27 21:59 | 4.05 | 4.05 | 4.05 | 4.05 | 0 | 0 | 0 | 0 | 0 | 0 | 0 | 0 | 0 | 11.27 | 766.36 | 0 | 0 | 0 | 0 | 0 | System Off | 0 | 0
7967 | 7967 | 2012-11-27 22:59 | 4.17 | 4.17 | 4.17 | 4.17 | 0 | 0 | 0 | 0 | 0 | 0 | 0 | 0 | 0 | 11.25 | 765 | 0 | 0 | 0 | 0 | 0 | System Off | 0 | 0
7968 | 7968 | 2012-11-27 23:59 | 4.29 | 4.29 | 4.29 | 4.29 | 0 | 0 | 0 | 0 | 0 | 0 | 0 | 0 | 0 | 11.24 | 764.32 | 0 | 0 | 0 | 0 | 0 | System Off | 0 | 0
7969 | 7969 | 2012-11-28 00:59 | 3.82 | 3.82 | 3.82 | 3.82 | 0 | 0 | 0 | 0 | 0 | 0 | 0 | 0 | 0 | 11.3 | 768.4 | 0 | 0 | 0 | 0 | 0 | System Off | 0 | 0
7970 | 7970 | 2012-11-28 01:59 | 3.36 | 3.36 | 3.36 | 3.36 | 0 | 0 | 0 | 0 | 0 | 0 | 0 | 0 | 0 | 11.37 | 773.16 | 0 | 0 | 0 | 0 | 0 | System Off | 0 | 0
7971 | 7971 | 2012-11-28 02:59 | 2.89 | 2.89 | 2.89 | 2.89 | 0 | 0 | 0 | 0 | 0 | 0 | 0 | 0 | 0 | 11.43 | 777.24 | 0 | 0 | 0 | 0 | 0 | System Off | 0 | 0
7972 | 7972 | 2012-11-28 03:59 | 2.57 | 2.57 | 2.57 | 2.57 | 0 | 0 | 0 | 0 | 0 | 0 | 0 | 0 | 0 | 11.47 | 779.96 | 0 | 0 | 0 | 0 | 0 | System Off | 0 | 0
7973 | 7973 | 2012-11-28 04:59 | 2.24 | 2.24 | 2.24 | 2.24 | 0 | 0 | 0 | 0 | 0 | 0 | 0 | 0 | 0 | 11.52 | 783.36 | 0 | 0 | 0 | 0 | 0 | System Off | 0 | 0
7974 | 7974 | 2012-11-28 05:59 | 1.92 | 1.92 | 1.92 | 1.92 | 0 | 0 | 0 | 0 | 0 | 0 | 0 | 0 | 0 | 11.56 | 786.08 | 0 | 0 | 0 | 0 | 0 | System Off | 0 | 0
7975 | 7975 | 2012-11-28 06:59 | 2.98 | 2.98 | 2.98 | 2.98 | 0 | 0 | 0 | 0 | 0 | 0 | 0 | 0 | 0 | 11.42 | 776.56 | 0 | 0 | 0 | 0 | 0 | System Off | 0 | 0
7976 | 7976 | 2012-11-28 07:59 | 4.03 | 5.24 | 5.81 | 5.32 | 108.61 | 38 | 14.89 | 114.95 | 0.78 | 0.62 | 0.62 | 0.03 | 62.71 | 11.1 | 754.8 | 29.68 | 0.22531 | 0.06125 | 0.006 | 15.79 | System Off | 0 | 0
7977 | 7977 | 2012-11-28 08:59 | 5.09 | 7.69 | 8.86 | 7.97 | 244.05 | 85 | 14.95 | 250.6 | 0.82 | 0.82 | 0.82 | 0.07 | 152.04 | 10.75 | 731 | 66.34 | 0.23015 | 0.06125 | 0.012 | 14.12 | System Off | 1 | 0
7978 | 7978 | 2012-11-28 09:59 | 5.75 | 6.69 | 7.11 | 6.81 | 86.64 | 31 | 14.56 | 92.64 | 0.64 | 0.54 | 0.54 | 0.02 | 34.13 | 10.9 | 741.2 | 24.32 | 0.2279 | 0.06125 | 0.005 | 16.13 | System Off | 0 | 0
7979 | 7979 | 2012-11-28 10:59 | 6.41 | 8.56 | 9.5 | 8.85 | 206.9 | 72 | 14.97 | 213.9 | 0.82 | 0.79 | 0.78 | 0.06 | 105.85 | 10.63 | 722.84 | 56.18 | 0.23167 | 0.06125 | 0.01 | 13.89 | System Off | 1 | 0
7980 | 7980 | 2012-11-28 11:59 | 7.07 | 9.24 | 10.17 | 9.58 | 211.3 | 74 | 14.87 | 218.35 | 0.81 | 0.79 | 0.79 | 0.06 | 102.55 | 10.53 | 716.04 | 57.81 | 0.23298 | 0.06125 | 0.011 | 14.86 | System Off | 1 | 0
7981 | 7981 | 2012-11-28 12:59 | 6.85 | 9.02 | 9.94 | 9.36 | 211.62 | 74 | 14.89 | 218.65 | 0.8 | 0.79 | 0.79 | 0.06 | 110.57 | 10.56 | 718.08 | 57.8 | 0.23258 | 0.06125 | 0.011 | 14.86 | System Off | 1 | 0
7982 | 7982 | 2012-11-28 13:59 | 6.63 | 7.08 | 7.26 | 7.15 | 40.77 | 15 | 14.16 | 45.01 | 0 | 0.11 | 0.11 | 0 | 3.54 | 10.85 | 737.8 | 11.83 | 0.22843 | 0.06125 | 0.002 | 13.33 | System Off | 0 | 0
7983 | 7983 | 2012-11-28 14:59 | 6.41 | 6.41 | 6.41 | 6.41 | 0 | 0 | 0 | 0 | 0 | 0 | 0 | 0 | 0 | 10.95 | 744.6 | 0 | 0 | 0 | 0 | 0 | System Off | 0 | 0
7984 | 7984 | 2012-11-28 15:59 | 5.94 | 5.94 | 5.94 | 5.94 | 0 | 0 | 0 | 0 | 0 | 0 | 0 | 0 | 0 | 11.02 | 749.36 | 0 | 0 | 0 | 0 | 0 | System Off | 0 | 0
7985 | 7985 | 2012-11-28 16:59 | 5.48 | 5.48 | 5.48 | 5.48 | 0 | 0 | 0 | 0 | 0 | 0 | 0 | 0 | 0 | 11.08 | 753.44 | 0 | 0 | 0 | 0 | 0 | System Off | 0 | 0
7986 | 7986 | 2012-11-28 17:59 | 5.02 | 5.02 | 5.02 | 5.02 | 0 | 0 | 0 | 0 | 0 | 0 | 0 | 0 | 0 | 11.14 | 757.52 | 0 | 0 | 0 | 0 | 0 | System Off | 0 | 0
7987 | 7987 | 2012-11-28 18:59 | 4.92 | 4.92 | 4.92 | 4.92 | 0 | 0 | 0 | 0 | 0 | 0 | 0 | 0 | 0 | 11.15 | 758.2 | 0 | 0 | 0 | 0 | 0 | System Off | 0 | 0
7988 | 7988 | 2012-11-28 19:59 | 4.82 | 4.82 | 4.82 | 4.82 | 0 | 0 | 0 | 0 | 0 | 0 | 0 | 0 | 0 | 11.17 | 759.56 | 0 | 0 | 0 | 0 | 0 | System Off | 0 | 0
7989 | 7989 | 2012-11-28 20:59 | 4.71 | 4.71 | 4.71 | 4.71 | 0 | 0 | 0 | 0 | 0 | 0 | 0 | 0 | 0 | 11.18 | 760.24 | 0 | 0 | 0 | 0 | 0 | System Off | 0 | 0
7990 | 7990 | 2012-11-28 21:59 | 4.69 | 4.69 | 4.69 | 4.69 | 0 | 0 | 0 | 0 | 0 | 0 | 0 | 0 | 0 | 11.18 | 760.24 | 0 | 0 | 0 | 0 | 0 | System Off | 0 | 0
7991 | 7991 | 2012-11-28 22:59 | 4.67 | 4.67 | 4.67 | 4.67 | 0 | 0 | 0 | 0 | 0 | 0 | 0 | 0 | 0 | 11.19 | 760.92 | 0 | 0 | 0 | 0 | 0 | System Off | 0 | 0
7992 | 7992 | 2012-11-28 23:59 | 4.65 | 4.65 | 4.65 | 4.65 | 0 | 0 | 0 | 0 | 0 | 0 | 0 | 0 | 0 | 11.19 | 760.92 | 0 | 0 | 0 | 0 | 0 | System Off | 0 | 0
7993 | 7993 | 2012-11-29 00:59 | 4.41 | 4.41 | 4.41 | 4.41 | 0 | 0 | 0 | 0 | 0 | 0 | 0 | 0 | 0 | 11.22 | 762.96 | 0 | 0 | 0 | 0 | 0 | System Off | 0 | 0
7994 | 7994 | 2012-11-29 01:59 | 4.17 | 4.17 | 4.17 | 4.17 | 0 | 0 | 0 | 0 | 0 | 0 | 0 | 0 | 0 | 11.25 | 765 | 0 | 0 | 0 | 0 | 0 | System Off | 0 | 0
7995 | 7995 | 2012-11-29 02:59 | 3.92 | 3.92 | 3.92 | 3.92 | 0 | 0 | 0 | 0 | 0 | 0 | 0 | 0 | 0 | 11.29 | 767.72 | 0 | 0 | 0 | 0 | 0 | System Off | 0 | 0
7996 | 7996 | 2012-11-29 03:59 | 3.81 | 3.81 | 3.81 | 3.81 | 0 | 0 | 0 | 0 | 0 | 0 | 0 | 0 | 0 | 11.3 | 768.4 | 0 | 0 | 0 | 0 | 0 | System Off | 0 | 0
7997 | 7997 | 2012-11-29 04:59 | 3.69 | 3.69 | 3.69 | 3.69 | 0 | 0 | 0 | 0 | 0 | 0 | 0 | 0 | 0 | 11.32 | 769.76 | 0 | 0 | 0 | 0 | 0 | System Off | 0 | 0
7998 | 7998 | 2012-11-29 05:59 | 3.57 | 3.57 | 3.57 | 3.57 | 0 | 0 | 0 | 0 | 0 | 0 | 0 | 0 | 0 | 11.34 | 771.12 | 0 | 0 | 0 | 0 | 0 | System Off | 0 | 0
7999 | 7999 | 2012-11-29 06:59 | 3.69 | 3.69 | 3.69 | 3.69 | 0 | 0 | 0 | 0 | 0 | 0 | 0 | 0 | 0 | 11.32 | 769.76 | 0 | 0 | 0 | 0 | 0 | System Off | 0 | 0
8000 | 8000 | 2012-11-29 07:59 | 3.8 | 4.54 | 4.83 | 4.69 | 72.75 | 26 | 14.57 | 78.21 | 0.38 | 0.46 | 0.46 | 0.01 | 31.78 | 11.18 | 760.24 | 20.39 | 0.22415 | 0.06125 | 0.004 | 15.38 | System Off | 0 | 0
8001 | 8001 | 2012-11-29 08:59 | 3.92 | 4.57 | 4.83 | 4.7 | 65.42 | 23 | 14.81 | 70.64 | 0.42 | 0.41 | 0.41 | 0.01 | 21.56 | 11.18 | 760.24 | 17.98 | 0.22417 | 0.06125 | 0.003 | 13.04 | System Off | 0 | 0
8002 | 8002 | 2012-11-29 09:59 | 4.02 | 5.02 | 5.41 | 5.25 | 102.09 | 36 | 14.77 | 108.3 | 0.55 | 0.6 | 0.6 | 0.02 | 44.52 | 11.11 | 755.48 | 28.16 | 0.22516 | 0.06125 | 0.005 | 13.89 | System Off | 0 | 0
8003 | 8003 | 2012-11-29 10:59 | 4.12 | 5.09 | 5.47 | 5.31 | 99.59 | 35 | 14.82 | 105.76 | 0.56 | 0.59 | 0.59 | 0.02 | 39.43 | 11.1 | 754.8 | 27.36 | 0.22528 | 0.06125 | 0.005 | 14.29 | System Off | 0 | 0
8004 | 8004 | 2012-11-29 11:59 | 4.22 | 5.43 | 5.88 | 5.72 | 124.22 | 44 | 14.7 | 130.79 | 0.68 | 0.66 | 0.66 | 0.03 | 51.65 | 11.05 | 751.4 | 34.45 | 0.22602 | 0.06125 | 0.006 | 13.64 | System Off | 0 | 0
8005 | 8005 | 2012-11-29 12:59 | 4.02 | 4.88 | 5.21 | 5.08 | 87.35 | 31 | 14.68 | 93.24 | 0.64 | 0.54 | 0.54 | 0.02 | 32.38 | 11.13 | 756.84 | 24.28 | 0.22485 | 0.06125 | 0.005 | 16.13 | System Off | 0 | 0
8006 | 8006 | 2012-11-29 13:59 | 3.83 | 4.29 | 4.48 | 4.38 | 46.11 | 16 | 15.01 | 50.5 | 0 | 0.2 | 0.2 | 0 | 7.43 | 11.23 | 763.64 | 12.48 | 0.22357 | 0.06125 | 0.002 | 12.5 | System Off | 0 | 0
8007 | 8007 | 2012-11-29 14:59 | 3.63 | 3.63 | 3.63 | 3.63 | 0 | 0 | 0 | 0 | 0 | 0 | 0 | 0 | 0 | 11.33 | 770.44 | 0 | 0 | 0 | 0 | 0 | System Off | 0 | 0
8008 | 8008 | 2012-11-29 15:59 | 3.19 | 3.19 | 3.19 | 3.19 | 0 | 0 | 0 | 0 | 0 | 0 | 0 | 0 | 0 | 11.39 | 774.52 | 0 | 0 | 0 | 0 | 0 | System Off | 0 | 0
8009 | 8009 | 2012-11-29 16:59 | 2.76 | 2.76 | 2.76 | 2.76 | 0 | 0 | 0 | 0 | 0 | 0 | 0 | 0 | 0 | 11.45 | 778.6 | 0 | 0 | 0 | 0 | 0 | System Off | 0 | 0
8010 | 8010 | 2012-11-29 17:59 | 2.32 | 2.32 | 2.32 | 2.32 | 0 | 0 | 0 | 0 | 0 | 0 | 0 | 0 | 0 | 11.51 | 782.68 | 0 | 0 | 0 | 0 | 0 | System Off | 0 | 0
8011 | 8011 | 2012-11-29 18:59 | 2.17 | 2.17 | 2.17 | 2.17 | 0 | 0 | 0 | 0 | 0 | 0 | 0 | 0 | 0 | 11.53 | 784.04 | 0 | 0 | 0 | 0 | 0 | System Off | 0 | 0
8012 | 8012 | 2012-11-29 19:59 | 2.03 | 2.03 | 2.03 | 2.03 | 0 | 0 | 0 | 0 | 0 | 0 | 0 | 0 | 0 | 11.55 | 785.4 | 0 | 0 | 0 | 0 | 0 | System Off | 0 | 0
8013 | 8013 | 2012-11-29 20:59 | 1.88 | 1.88 | 1.88 | 1.88 | 0 | 0 | 0 | 0 | 0 | 0 | 0 | 0 | 0 | 11.57 | 786.76 | 0 | 0 | 0 | 0 | 0 | System Off | 0 | 0
8014 | 8014 | 2012-11-29 21:59 | 1.85 | 1.85 | 1.85 | 1.85 | 0 | 0 | 0 | 0 | 0 | 0 | 0 | 0 | 0 | 11.57 | 786.76 | 0 | 0 | 0 | 0 | 0 | System Off | 0 | 0
8015 | 8015 | 2012-11-29 22:59 | 1.81 | 1.81 | 1.81 | 1.81 | 0 | 0 | 0 | 0 | 0 | 0 | 0 | 0 | 0 | 11.58 | 787.44 | 0 | 0 | 0 | 0 | 0 | System Off | 0 | 0
8016 | 8016 | 2012-11-29 23:59 | 1.78 | 1.78 | 1.78 | 1.78 | 0 | 0 | 0 | 0 | 0 | 0 | 0 | 0 | 0 | 11.58 | 787.44 | 0 | 0 | 0 | 0 | 0 | System Off | 0 | 0
8017 | 8017 | 2012-11-30 00:59 | 1.83 | 1.83 | 1.83 | 1.83 | 0 | 0 | 0 | 0 | 0 | 0 | 0 | 0 | 0 | 11.58 | 787.44 | 0 | 0 | 0 | 0 | 0 | System Off | 0 | 0
8018 | 8018 | 2012-11-30 01:59 | 1.88 | 1.88 | 1.88 | 1.88 | 0 | 0 | 0 | 0 | 0 | 0 | 0 | 0 | 0 | 11.57 | 786.76 | 0 | 0 | 0 | 0 | 0 | System Off | 0 | 0
8019 | 8019 | 2012-11-30 02:59 | 1.93 | 1.93 | 1.93 | 1.93 | 0 | 0 | 0 | 0 | 0 | 0 | 0 | 0 | 0 | 11.56 | 786.08 | 0 | 0 | 0 | 0 | 0 | System Off | 0 | 0
8020 | 8020 | 2012-11-30 03:59 | 1.85 | 1.85 | 1.85 | 1.85 | 0 | 0 | 0 | 0 | 0 | 0 | 0 | 0 | 0 | 11.57 | 786.76 | 0 | 0 | 0 | 0 | 0 | System Off | 0 | 0
8021 | 8021 | 2012-11-30 04:59 | 1.77 | 1.77 | 1.77 | 1.77 | 0 | 0 | 0 | 0 | 0 | 0 | 0 | 0 | 0 | 11.58 | 787.44 | 0 | 0 | 0 | 0 | 0 | System Off | 0 | 0
8022 | 8022 | 2012-11-30 05:59 | 1.69 | 1.69 | 1.69 | 1.69 | 0 | 0 | 0 | 0 | 0 | 0 | 0 | 0 | 0 | 11.59 | 788.12 | 0 | 0 | 0 | 0 | 0 | System Off | 0 | 0
8023 | 8023 | 2012-11-30 06:59 | 1.86 | 1.86 | 1.86 | 1.86 | 0 | 0 | 0 | 0 | 0 | 0 | 0 | 0 | 0 | 11.57 | 786.76 | 0 | 0 | 0 | 0 | 0 | System Off | 0 | 0
8024 | 8024 | 2012-11-30 07:59 | 2.03 | 3.28 | 3.92 | 3.25 | 103.8 | 36 | 15.02 | 109.91 | 0.54 | 0.61 | 0.61 | 0.02 | 58.57 | 11.38 | 773.84 | 28.07 | 0.22168 | 0.06125 | 0.005 | 13.89 | System Off | 0 | 0
8025 | 8025 | 2012-11-30 08:59 | 2.2 | 4.88 | 6.23 | 4.87 | 229.24 | 79 | 15.11 | 235.66 | 0.88 | 0.81 | 0.81 | 0.07 | 141.23 | 11.16 | 758.88 | 61.53 | 0.22466 | 0.06125 | 0.011 | 13.92 | System Off | 1 | 0
8026 | 8026 | 2012-11-30 09:59 | 2.5 | 5.55 | 7.07 | 5.57 | 266.24 | 91 | 15.24 | 272.23 | 0.87 | 0.83 | 0.83 | 0.08 | 154.86 | 11.07 | 752.76 | 70.76 | 0.22593 | 0.06125 | 0.013 | 14.29 | System Off | 1 | 0
8027 | 8027 | 2012-11-30 10:59 | 2.8 | 4.63 | 5.53 | 4.66 | 159.75 | 55 | 15.13 | 166.46 | 0.72 | 0.73 | 0.73 | 0.04 | 76.67 | 11.19 | 760.92 | 42.83 | 0.22421 | 0.06125 | 0.008 | 14.55 | System Off | 1 | 0
8028 | 8028 | 2012-11-30 11:59 | 3.1 | 4.25 | 4.8 | 4.29 | 99.96 | 35 | 14.87 | 106.07 | 0.56 | 0.59 | 0.59 | 0.02 | 37.46 | 11.24 | 764.32 | 27.34 | 0.22349 | 0.06125 | 0.005 | 14.29 | System Off | 0 | 0
8029 | 8029 | 2012-11-30 12:59 | 3.35 | 4.06 | 4.41 | 4.07 | 58.26 | 21 | 14.45 | 63.18 | 0.47 | 0.35 | 0.35 | 0.01 | 14.07 | 11.27 | 766.36 | 16.5 | 0.22305 | 0.06125 | 0.003 | 14.29 | System Off | 0 | 0
8030 | 8030 | 2012-11-30 13:59 | 3.59 | 3.98 | 4.17 | 3.97 | 29.46 | 11 | 13.95 | 32.86 | 0 | 0 | 0 | 0 | 0 | 11.28 | 767.04 | 8.7 | 0.22284 | 0.06125 | 0.002 | 18.18 | System Off | 0 | 0
8031 | 8031 | 2012-11-30 14:59 | 3.84 | 3.84 | 3.84 | 3.84 | 0 | 0 | 0 | 0 | 0 | 0 | 0 | 0 | 0 | 11.3 | 768.4 | 0 | 0 | 0 | 0 | 0 | System Off | 0 | 0
8032 | 8032 | 2012-11-30 15:59 | 3.1 | 3.1 | 3.1 | 3.1 | 0 | 0 | 0 | 0 | 0 | 0 | 0 | 0 | 0 | 11.4 | 775.2 | 0 | 0 | 0 | 0 | 0 | System Off | 0 | 0
8033 | 8033 | 2012-11-30 16:59 | 2.37 | 2.37 | 2.37 | 2.37 | 0 | 0 | 0 | 0 | 0 | 0 | 0 | 0 | 0 | 11.5 | 782 | 0 | 0 | 0 | 0 | 0 | System Off | 0 | 0
8034 | 8034 | 2012-11-30 17:59 | 1.64 | 1.64 | 1.64 | 1.64 | 0 | 0 | 0 | 0 | 0 | 0 | 0 | 0 | 0 | 11.6 | 788.8 | 0 | 0 | 0 | 0 | 0 | System Off | 0 | 0
8035 | 8035 | 2012-11-30 18:59 | 1.03 | 1.03 | 1.03 | 1.03 | 0 | 0 | 0 | 0 | 0 | 0 | 0 | 0 | 0 | 11.69 | 794.92 | 0 | 0 | 0 | 0 | 0 | System Off | 0 | 0
8036 | 8036 | 2012-11-30 19:59 | 0.43 | 0.43 | 0.43 | 0.43 | 0 | 0 | 0 | 0 | 0 | 0 | 0 | 0 | 0 | 11.77 | 800.36 | 0 | 0 | 0 | 0 | 0 | System Off | 0 | 0
8037 | 8037 | 2012-11-30 20:59 | -0.18 | -0.18 | -0.18 | -0.18 | 0 | 0 | 0 | 0 | 0 | 0 | 0 | 0 | 0 | 11.86 | 806.48 | 0 | 0 | 0 | 0 | 0 | System Off | 0 | 0
8038 | 8038 | 2012-11-30 21:59 | -1.02 | -1.02 | -1.02 | -1.02 | 0 | 0 | 0 | 0 | 0 | 0 | 0 | 0 | 0 | 11.97 | 813.96 | 0 | 0 | 0 | 0 | 0 | System Off | 0 | 0
8039 | 8039 | 2012-11-30 22:59 | -1.86 | -1.86 | -1.86 | -1.86 | 0 | 0 | 0 | 0 | 0 | 0 | 0 | 0 | 0 | 12.09 | 822.12 | 0 | 0 | 0 | 0 | 0 | System Off | 0 | 0
8040 | 8040 | 2012-11-30 23:59 | -2.7 | -2.7 | -2.7 | -2.7 | 0 | 0 | 0 | 0 | 0 | 0 | 0 | 0 | 0 | 12.21 | 830.28 | 0 | 0 | 0 | 0 | 0 | System Off | 0 | 0
8041 | 8041 | 2012-12-01 00:59 | -2.19 | -2.19 | -2.19 | -2.19 | 0 | 0 | 0 | 0 | 0 | 0 | 0 | 0 | 0 | 12.14 | 825.52 | 0 | 0 | 0 | 0 | 0 | System Off | 0 | 0
8042 | 8042 | 2012-12-01 01:59 | -1.67 | -1.67 | -1.67 | -1.67 | 0 | 0 | 0 | 0 | 0 | 0 | 0 | 0 | 0 | 12.07 | 820.76 | 0 | 0 | 0 | 0 | 0 | System Off | 0 | 0
8043 | 8043 | 2012-12-01 02:59 | -1.16 | -1.16 | -1.16 | -1.16 | 0 | 0 | 0 | 0 | 0 | 0 | 0 | 0 | 0 | 11.99 | 815.32 | 0 | 0 | 0 | 0 | 0 | System Off | 0 | 0
8044 | 8044 | 2012-12-01 03:59 | -1.08 | -1.08 | -1.08 | -1.08 | 0 | 0 | 0 | 0 | 0 | 0 | 0 | 0 | 0 | 11.98 | 814.64 | 0 | 0 | 0 | 0 | 0 | System Off | 0 | 0
8045 | 8045 | 2012-12-01 04:59 | -1 | -1 | -1 | -1 | 0 | 0 | 0 | 0 | 0 | 0 | 0 | 0 | 0 | 11.97 | 813.96 | 0 | 0 | 0 | 0 | 0 | System Off | 0 | 0
8046 | 8046 | 2012-12-01 05:59 | -0.93 | -0.93 | -0.93 | -0.93 | 0 | 0 | 0 | 0 | 0 | 0 | 0 | 0 | 0 | 11.96 | 813.28 | 0 | 0 | 0 | 0 | 0 | System Off | 0 | 0
8047 | 8047 | 2012-12-01 06:59 | -0.34 | -0.34 | -0.34 | -0.34 | 0 | 0 | 0 | 0 | 0 | 0 | 0 | 0 | 0 | 11.88 | 807.84 | 0 | 0 | 0 | 0 | 0 | System Off | 0 | 0
8048 | 8048 | 2012-12-01 07:59 | 0.25 | 1.44 | 2.02 | 1.47 | 102.84 | 36 | 14.88 | 108.8 | 0.55 | 0.6 | 0.6 | 0.02 | 57.74 | 11.62 | 790.16 | 28.12 | 0.2186 | 0.06125 | 0.005 | 13.89 | System Off | 0 | 0
8049 | 8049 | 2012-12-01 08:59 | 0.84 | 3.86 | 5.33 | 3.94 | 270.26 | 92 | 15.3 | 276.01 | 0.87 | 0.83 | 0.83 | 0.08 | 171.18 | 11.29 | 767.72 | 71.48 | 0.22308 | 0.06125 | 0.013 | 14.13 | System Off | 1 | 0
8050 | 8050 | 2012-12-01 09:59 | 1.8 | 7.5 | 10.17 | 7.86 | 534.9 | 181 | 15.39 | 533.81 | 0.99 | 0.92 | 0.92 | 0.18 | 335.26 | 10.76 | 731.68 | 140.47 | 0.23031 | 0.06125 | 0.026 | 14.36 | System Off | 1 | 0
8051 | 8051 | 2012-12-01 10:59 | 2.77 | 9.37 | 12.36 | 9.99 | 639.6 | 216 | 15.42 | 634.77 | 0.97 | 0.93 | 0.93 | 0.21 | 373.25 | 10.48 | 712.64 | 167.57 | 0.23422 | 0.06125 | 0.031 | 14.35 | System Off | 1 | 0
8052 | 8052 | 2012-12-01 11:59 | 3.73 | 10.33 | 13.21 | 11.18 | 658.55 | 223 | 15.38 | 653.01 | 0.98 | 0.94 | 0.94 | 0.22 | 363.64 | 10.33 | 702.44 | 173.09 | 0.23639 | 0.06125 | 0.032 | 14.35 | System Off | 1 | 0
8053 | 8053 | 2012-12-01 12:59 | 3.34 | 7.13 | 8.83 | 7.51 | 363.62 | 124 | 15.27 | 367.8 | 0.96 | 0.87 | 0.87 | 0.12 | 206.14 | 10.81 | 735.08 | 96.38 | 0.22948 | 0.06125 | 0.018 | 14.52 | System Off | 1 | 0
8054 | 8054 | 2012-12-01 13:59 | 2.95 | 5.56 | 6.76 | 5.79 | 244.14 | 84 | 15.14 | 250.45 | 0.83 | 0.82 | 0.82 | 0.07 | 151.54 | 11.04 | 750.72 | 65.4 | 0.22629 | 0.06125 | 0.012 | 14.29 | System Off | 1 | 0
8055 | 8055 | 2012-12-01 14:59 | 2.57 | 2.57 | 2.57 | 2.57 | 0 | 0 | 0 | 0 | 0 | 0 | 0 | 0 | 0 | 11.47 | 779.96 | 0 | 0 | 0 | 0 | 0 | System Off | 0 | 0
8056 | 8056 | 2012-12-01 15:59 | 2.16 | 2.16 | 2.16 | 2.16 | 0 | 0 | 0 | 0 | 0 | 0 | 0 | 0 | 0 | 11.53 | 784.04 | 0 | 0 | 0 | 0 | 0 | System Off | 0 | 0
8057 | 8057 | 2012-12-01 16:59 | 1.74 | 1.74 | 1.74 | 1.74 | 0 | 0 | 0 | 0 | 0 | 0 | 0 | 0 | 0 | 11.59 | 788.12 | 0 | 0 | 0 | 0 | 0 | System Off | 0 | 0
8058 | 8058 | 2012-12-01 17:59 | 1.33 | 1.33 | 1.33 | 1.33 | 0 | 0 | 0 | 0 | 0 | 0 | 0 | 0 | 0 | 11.64 | 791.52 | 0 | 0 | 0 | 0 | 0 | System Off | 0 | 0
8059 | 8059 | 2012-12-01 18:59 | 1.29 | 1.29 | 1.29 | 1.29 | 0 | 0 | 0 | 0 | 0 | 0 | 0 | 0 | 0 | 11.65 | 792.2 | 0 | 0 | 0 | 0 | 0 | System Off | 0 | 0
8060 | 8060 | 2012-12-01 19:59 | 1.25 | 1.25 | 1.25 | 1.25 | 0 | 0 | 0 | 0 | 0 | 0 | 0 | 0 | 0 | 11.66 | 792.88 | 0 | 0 | 0 | 0 | 0 | System Off | 0 | 0
8061 | 8061 | 2012-12-01 20:59 | 1.21 | 1.21 | 1.21 | 1.21 | 0 | 0 | 0 | 0 | 0 | 0 | 0 | 0 | 0 | 11.66 | 792.88 | 0 | 0 | 0 | 0 | 0 | System Off | 0 | 0
8062 | 8062 | 2012-12-01 21:59 | 1.36 | 1.36 | 1.36 | 1.36 | 0 | 0 | 0 | 0 | 0 | 0 | 0 | 0 | 0 | 11.64 | 791.52 | 0 | 0 | 0 | 0 | 0 | System Off | 0 | 0
8063 | 8063 | 2012-12-01 22:59 | 1.51 | 1.51 | 1.51 | 1.51 | 0 | 0 | 0 | 0 | 0 | 0 | 0 | 0 | 0 | 11.62 | 790.16 | 0 | 0 | 0 | 0 | 0 | System Off | 0 | 0
8064 | 8064 | 2012-12-01 23:59 | 1.66 | 1.66 | 1.66 | 1.66 | 0 | 0 | 0 | 0 | 0 | 0 | 0 | 0 | 0 | 11.6 | 788.8 | 0 | 0 | 0 | 0 | 0 | System Off | 0 | 0
8065 | 8065 | 2012-12-02 00:59 | 1.69 | 1.69 | 1.69 | 1.69 | 0 | 0 | 0 | 0 | 0 | 0 | 0 | 0 | 0 | 11.59 | 788.12 | 0 | 0 | 0 | 0 | 0 | System Off | 0 | 0
8066 | 8066 | 2012-12-02 01:59 | 1.72 | 1.72 | 1.72 | 1.72 | 0 | 0 | 0 | 0 | 0 | 0 | 0 | 0 | 0 | 11.59 | 788.12 | 0 | 0 | 0 | 0 | 0 | System Off | 0 | 0
8067 | 8067 | 2012-12-02 02:59 | 1.75 | 1.75 | 1.75 | 1.75 | 0 | 0 | 0 | 0 | 0 | 0 | 0 | 0 | 0 | 11.59 | 788.12 | 0 | 0 | 0 | 0 | 0 | System Off | 0 | 0
8068 | 8068 | 2012-12-02 03:59 | 1.83 | 1.83 | 1.83 | 1.83 | 0 | 0 | 0 | 0 | 0 | 0 | 0 | 0 | 0 | 11.58 | 787.44 | 0 | 0 | 0 | 0 | 0 | System Off | 0 | 0
8069 | 8069 | 2012-12-02 04:59 | 1.9 | 1.9 | 1.9 | 1.9 | 0 | 0 | 0 | 0 | 0 | 0 | 0 | 0 | 0 | 11.57 | 786.76 | 0 | 0 | 0 | 0 | 0 | System Off | 0 | 0
8070 | 8070 | 2012-12-02 05:59 | 1.97 | 1.97 | 1.97 | 1.97 | 0 | 0 | 0 | 0 | 0 | 0 | 0 | 0 | 0 | 11.56 | 786.08 | 0 | 0 | 0 | 0 | 0 | System Off | 0 | 0
8071 | 8071 | 2012-12-02 06:59 | 2.07 | 2.07 | 2.07 | 2.07 | 0 | 0 | 0 | 0 | 0 | 0 | 0 | 0 | 0 | 11.54 | 784.72 | 0 | 0 | 0 | 0 | 0 | System Off | 0 | 0
8072 | 8072 | 2012-12-02 07:59 | 2.17 | 3.11 | 3.46 | 3.36 | 98.86 | 35 | 14.71 | 104.87 | 0.57 | 0.59 | 0.59 | 0.02 | 54.3 | 11.36 | 772.48 | 27.4 | 0.22187 | 0.06125 | 0.005 | 14.29 | System Off | 0 | 0
8073 | 8073 | 2012-12-02 08:59 | 2.26 | 4.42 | 5.23 | 4.96 | 234.33 | 80 | 15.26 | 240.64 | 0.87 | 0.81 | 0.81 | 0.07 | 144.95 | 11.15 | 758.2 | 62.2 | 0.22482 | 0.06125 | 0.012 | 15 | System Off | 1 | 0
8074 | 8074 | 2012-12-02 09:59 | 2.58 | 5.23 | 6.19 | 5.95 | 293.11 | 100 | 15.27 | 298.62 | 0.9 | 0.85 | 0.85 | 0.09 | 172.92 | 11.02 | 749.36 | 77.73 | 0.22663 | 0.06125 | 0.014 | 14 | System Off | 1 | 0
8075 | 8075 | 2012-12-02 10:59 | 2.91 | 7.89 | 9.64 | 9.36 | 572.13 | 193 | 15.44 | 569.72 | 0.98 | 0.92 | 0.92 | 0.19 | 331.6 | 10.56 | 718.08 | 149.69 | 0.23303 | 0.06125 | 0.028 | 14.51 | System Off | 1 | 0
8076 | 8076 | 2012-12-02 11:59 | 3.23 | 8.45 | 10.23 | 10.1 | 611.76 | 206 | 15.47 | 607.9 | 0.97 | 0.93 | 0.93 | 0.2 | 336.36 | 10.47 | 711.96 | 159.72 | 0.23441 | 0.06125 | 0.029 | 14.08 | System Off | 1 | 0
8077 | 8077 | 2012-12-02 12:59 | 3.07 | 5.36 | 6.18 | 6.04 | 256.37 | 88 | 15.17 | 262.51 | 0.91 | 0.82 | 0.82 | 0.08 | 138.72 | 11 | 748 | 68.49 | 0.22675 | 0.06125 | 0.013 | 14.77 | System Off | 1 | 0
8078 | 8078 | 2012-12-02 13:59 | 2.9 | 3.82 | 4.15 | 4.06 | 97.67 | 34 | 14.96 | 103.71 | 0.58 | 0.59 | 0.58 | 0.02 | 44.96 | 11.27 | 766.36 | 26.53 | 0.22307 | 0.06125 | 0.005 | 14.71 | System Off | 0 | 0
8079 | 8079 | 2012-12-02 14:59 | 2.74 | 2.74 | 2.74 | 2.74 | 0 | 0 | 0 | 0 | 0 | 0 | 0 | 0 | 0 | 11.45 | 778.6 | 0 | 0 | 0 | 0 | 0 | System Off | 0 | 0
8080 | 8080 | 2012-12-02 15:59 | 2.5 | 2.5 | 2.5 | 2.5 | 0 | 0 | 0 | 0 | 0 | 0 | 0 | 0 | 0 | 11.48 | 780.64 | 0 | 0 | 0 | 0 | 0 | System Off | 0 | 0
8081 | 8081 | 2012-12-02 16:59 | 2.25 | 2.25 | 2.25 | 2.25 | 0 | 0 | 0 | 0 | 0 | 0 | 0 | 0 | 0 | 11.52 | 783.36 | 0 | 0 | 0 | 0 | 0 | System Off | 0 | 0
8082 | 8082 | 2012-12-02 17:59 | 2.01 | 2.01 | 2.01 | 2.01 | 0 | 0 | 0 | 0 | 0 | 0 | 0 | 0 | 0 | 11.55 | 785.4 | 0 | 0 | 0 | 0 | 0 | System Off | 0 | 0
8083 | 8083 | 2012-12-02 18:59 | 1.92 | 1.92 | 1.92 | 1.92 | 0 | 0 | 0 | 0 | 0 | 0 | 0 | 0 | 0 | 11.56 | 786.08 | 0 | 0 | 0 | 0 | 0 | System Off | 0 | 0
8084 | 8084 | 2012-12-02 19:59 | 1.82 | 1.82 | 1.82 | 1.82 | 0 | 0 | 0 | 0 | 0 | 0 | 0 | 0 | 0 | 11.58 | 787.44 | 0 | 0 | 0 | 0 | 0 | System Off | 0 | 0
8085 | 8085 | 2012-12-02 20:59 | 1.72 | 1.72 | 1.72 | 1.72 | 0 | 0 | 0 | 0 | 0 | 0 | 0 | 0 | 0 | 11.59 | 788.12 | 0 | 0 | 0 | 0 | 0 | System Off | 0 | 0
8086 | 8086 | 2012-12-02 21:59 | 1.64 | 1.64 | 1.64 | 1.64 | 0 | 0 | 0 | 0 | 0 | 0 | 0 | 0 | 0 | 11.6 | 788.8 | 0 | 0 | 0 | 0 | 0 | System Off | 0 | 0
8087 | 8087 | 2012-12-02 22:59 | 1.56 | 1.56 | 1.56 | 1.56 | 0 | 0 | 0 | 0 | 0 | 0 | 0 | 0 | 0 | 11.61 | 789.48 | 0 | 0 | 0 | 0 | 0 | System Off | 0 | 0
8088 | 8088 | 2012-12-02 23:59 | 1.48 | 1.48 | 1.48 | 1.48 | 0 | 0 | 0 | 0 | 0 | 0 | 0 | 0 | 0 | 11.62 | 790.16 | 0 | 0 | 0 | 0 | 0 | System Off | 0 | 0
8089 | 8089 | 2012-12-03 00:59 | 1.43 | 1.43 | 1.43 | 1.43 | 0 | 0 | 0 | 0 | 0 | 0 | 0 | 0 | 0 | 11.63 | 790.84 | 0 | 0 | 0 | 0 | 0 | System Off | 0 | 0
8090 | 8090 | 2012-12-03 01:59 | 1.39 | 1.39 | 1.39 | 1.39 | 0 | 0 | 0 | 0 | 0 | 0 | 0 | 0 | 0 | 11.64 | 791.52 | 0 | 0 | 0 | 0 | 0 | System Off | 0 | 0
8091 | 8091 | 2012-12-03 02:59 | 1.34 | 1.34 | 1.34 | 1.34 | 0 | 0 | 0 | 0 | 0 | 0 | 0 | 0 | 0 | 11.64 | 791.52 | 0 | 0 | 0 | 0 | 0 | System Off | 0 | 0
8092 | 8092 | 2012-12-03 03:59 | 1.21 | 1.21 | 1.21 | 1.21 | 0 | 0 | 0 | 0 | 0 | 0 | 0 | 0 | 0 | 11.66 | 792.88 | 0 | 0 | 0 | 0 | 0 | System Off | 0 | 0
8093 | 8093 | 2012-12-03 04:59 | 1.07 | 1.07 | 1.07 | 1.07 | 0 | 0 | 0 | 0 | 0 | 0 | 0 | 0 | 0 | 11.68 | 794.24 | 0 | 0 | 0 | 0 | 0 | System Off | 0 | 0
8094 | 8094 | 2012-12-03 05:59 | 0.93 | 0.93 | 0.93 | 0.93 | 0 | 0 | 0 | 0 | 0 | 0 | 0 | 0 | 0 | 11.7 | 795.6 | 0 | 0 | 0 | 0 | 0 | System Off | 0 | 0
8095 | 8095 | 2012-12-03 06:59 | 1.04 | 1.04 | 1.04 | 1.04 | 0 | 0 | 0 | 0 | 0 | 0 | 0 | 0 | 0 | 11.68 | 794.24 | 0 | 0 | 0 | 0 | 0 | System Off | 0 | 0
8096 | 8096 | 2012-12-03 07:59 | 1.15 | 2.2 | 2.65 | 2.34 | 99.29 | 35 | 14.78 | 105.25 | 0.57 | 0.59 | 0.59 | 0.02 | 54.68 | 11.5 | 782 | 27.38 | 0.2201 | 0.06125 | 0.005 | 14.29 | System Off | 0 | 0
8097 | 8097 | 2012-12-03 08:59 | 1.25 | 3.27 | 4.13 | 3.55 | 197.86 | 68 | 15.15 | 204.37 | 0.88 | 0.78 | 0.78 | 0.06 | 118.32 | 11.34 | 771.12 | 52.93 | 0.22231 | 0.06125 | 0.01 | 14.71 | System Off | 1 | 0
8098 | 8098 | 2012-12-03 09:59 | 1.43 | 3.49 | 4.34 | 3.86 | 208.89 | 72 | 15.11 | 215.34 | 0.83 | 0.79 | 0.79 | 0.06 | 116.32 | 11.3 | 768.4 | 56.08 | 0.22288 | 0.06125 | 0.01 | 13.89 | System Off | 1 | 0
8099 | 8099 | 2012-12-03 10:59 | 1.6 | 3.29 | 3.96 | 3.63 | 175.86 | 60 | 15.27 | 182.46 | 0.82 | 0.75 | 0.75 | 0.05 | 86.64 | 11.33 | 770.44 | 46.64 | 0.22242 | 0.06125 | 0.009 | 15 | System Off | 1 | 0
8100 | 8100 | 2012-12-03 11:59 | 1.78 | 3.68 | 4.4 | 4.14 | 203.53 | 70 | 15.14 | 210.04 | 0.85 | 0.78 | 0.78 | 0.06 | 98.02 | 11.26 | 765.68 | 54.5 | 0.22336 | 0.06125 | 0.01 | 14.29 | System Off | 1 | 0
8101 | 8101 | 2012-12-03 12:59 | 2.27 | 2.88 | 3.11 | 3.02 | 61.02 | 22 | 14.45 | 65.98 | 0.45 | 0.37 | 0.37 | 0.01 | 15.81 | 11.41 | 775.88 | 17.28 | 0.22123 | 0.06125 | 0.003 | 13.64 | System Off | 0 | 0
8102 | 8102 | 2012-12-03 13:59 | 2.76 | 3.14 | 3.29 | 3.21 | 36.73 | 13 | 14.72 | 40.57 | 0 | 0.02 | 0.02 | 0 | 0.6 | 11.39 | 774.52 | 10.18 | 0.22151 | 0.06125 | 0.002 | 15.38 | System Off | 0 | 0
8103 | 8103 | 2012-12-03 14:59 | 3.26 | 3.26 | 3.26 | 3.26 | 0 | 0 | 0 | 0 | 0 | 0 | 0 | 0 | 0 | 11.38 | 773.84 | 0 | 0 | 0 | 0 | 0 | System Off | 0 | 0
8104 | 8104 | 2012-12-03 15:59 | 4.3 | 4.3 | 4.3 | 4.3 | 0 | 0 | 0 | 0 | 0 | 0 | 0 | 0 | 0 | 11.24 | 764.32 | 0 | 0 | 0 | 0 | 0 | System Off | 0 | 0
8105 | 8105 | 2012-12-03 16:59 | 5.34 | 5.34 | 5.34 | 5.34 | 0 | 0 | 0 | 0 | 0 | 0 | 0 | 0 | 0 | 11.1 | 754.8 | 0 | 0 | 0 | 0 | 0 | System Off | 0 | 0
8106 | 8106 | 2012-12-03 17:59 | 6.38 | 6.38 | 6.38 | 6.38 | 0 | 0 | 0 | 0 | 0 | 0 | 0 | 0 | 0 | 10.96 | 745.28 | 0 | 0 | 0 | 0 | 0 | System Off | 0 | 0
8107 | 8107 | 2012-12-03 18:59 | 6.46 | 6.46 | 6.46 | 6.46 | 0 | 0 | 0 | 0 | 0 | 0 | 0 | 0 | 0 | 10.95 | 744.6 | 0 | 0 | 0 | 0 | 0 | System Off | 0 | 0
8108 | 8108 | 2012-12-03 19:59 | 6.53 | 6.53 | 6.53 | 6.53 | 0 | 0 | 0 | 0 | 0 | 0 | 0 | 0 | 0 | 10.94 | 743.92 | 0 | 0 | 0 | 0 | 0 | System Off | 0 | 0
8109 | 8109 | 2012-12-03 20:59 | 6.61 | 6.61 | 6.61 | 6.61 | 0 | 0 | 0 | 0 | 0 | 0 | 0 | 0 | 0 | 10.93 | 743.24 | 0 | 0 | 0 | 0 | 0 | System Off | 0 | 0
8110 | 8110 | 2012-12-03 21:59 | 6.22 | 6.22 | 6.22 | 6.22 | 0 | 0 | 0 | 0 | 0 | 0 | 0 | 0 | 0 | 10.98 | 746.64 | 0 | 0 | 0 | 0 | 0 | System Off | 0 | 0
8111 | 8111 | 2012-12-03 22:59 | 5.84 | 5.84 | 5.84 | 5.84 | 0 | 0 | 0 | 0 | 0 | 0 | 0 | 0 | 0 | 11.03 | 750.04 | 0 | 0 | 0 | 0 | 0 | System Off | 0 | 0
8112 | 8112 | 2012-12-03 23:59 | 5.46 | 5.46 | 5.46 | 5.46 | 0 | 0 | 0 | 0 | 0 | 0 | 0 | 0 | 0 | 11.08 | 753.44 | 0 | 0 | 0 | 0 | 0 | System Off | 0 | 0
8113 | 8113 | 2012-12-04 00:59 | 4.79 | 4.79 | 4.79 | 4.79 | 0 | 0 | 0 | 0 | 0 | 0 | 0 | 0 | 0 | 11.17 | 759.56 | 0 | 0 | 0 | 0 | 0 | System Off | 0 | 0
8114 | 8114 | 2012-12-04 01:59 | 4.12 | 4.12 | 4.12 | 4.12 | 0 | 0 | 0 | 0 | 0 | 0 | 0 | 0 | 0 | 11.26 | 765.68 | 0 | 0 | 0 | 0 | 0 | System Off | 0 | 0
8115 | 8115 | 2012-12-04 02:59 | 3.45 | 3.45 | 3.45 | 3.45 | 0 | 0 | 0 | 0 | 0 | 0 | 0 | 0 | 0 | 11.35 | 771.8 | 0 | 0 | 0 | 0 | 0 | System Off | 0 | 0
8116 | 8116 | 2012-12-04 03:59 | 3.21 | 3.21 | 3.21 | 3.21 | 0 | 0 | 0 | 0 | 0 | 0 | 0 | 0 | 0 | 11.39 | 774.52 | 0 | 0 | 0 | 0 | 0 | System Off | 0 | 0
8117 | 8117 | 2012-12-04 04:59 | 2.97 | 2.97 | 2.97 | 2.97 | 0 | 0 | 0 | 0 | 0 | 0 | 0 | 0 | 0 | 11.42 | 776.56 | 0 | 0 | 0 | 0 | 0 | System Off | 0 | 0
8118 | 8118 | 2012-12-04 05:59 | 2.73 | 2.73 | 2.73 | 2.73 | 0 | 0 | 0 | 0 | 0 | 0 | 0 | 0 | 0 | 11.45 | 778.6 | 0 | 0 | 0 | 0 | 0 | System Off | 0 | 0
8119 | 8119 | 2012-12-04 06:59 | 2.98 | 2.98 | 2.98 | 2.98 | 0 | 0 | 0 | 0 | 0 | 0 | 0 | 0 | 0 | 11.42 | 776.56 | 0 | 0 | 0 | 0 | 0 | System Off | 0 | 0
8120 | 8120 | 2012-12-04 07:59 | 3.23 | 4.32 | 4.76 | 4.52 | 109.12 | 38 | 14.96 | 115.4 | 0.78 | 0.62 | 0.62 | 0.03 | 63.15 | 11.21 | 762.28 | 29.66 | 0.2239 | 0.06125 | 0.006 | 15.79 | System Off | 0 | 0
8121 | 8121 | 2012-12-04 08:59 | 3.48 | 5.75 | 6.63 | 6.28 | 242.68 | 83 | 15.23 | 249.03 | 0.83 | 0.82 | 0.82 | 0.07 | 151.05 | 10.97 | 745.96 | 64.55 | 0.22716 | 0.06125 | 0.012 | 14.46 | System Off | 1 | 0
8122 | 8122 | 2012-12-04 09:59 | 3.83 | 6.06 | 6.9 | 6.63 | 242.48 | 83 | 15.22 | 248.86 | 0.83 | 0.82 | 0.81 | 0.07 | 138.9 | 10.92 | 742.56 | 64.56 | 0.22777 | 0.06125 | 0.012 | 14.46 | System Off | 1 | 0
8123 | 8123 | 2012-12-04 10:59 | 4.19 | 5.1 | 5.43 | 5.35 | 97.12 | 34 | 14.88 | 103.24 | 0.58 | 0.58 | 0.58 | 0.02 | 37.9 | 11.1 | 754.8 | 26.56 | 0.22533 | 0.06125 | 0.005 | 14.71 | System Off | 0 | 0
8124 | 8124 | 2012-12-04 11:59 | 4.54 | 5.54 | 5.89 | 5.83 | 109.28 | 38 | 14.98 | 115.65 | 0.77 | 0.62 | 0.62 | 0.03 | 42.91 | 11.03 | 750.04 | 29.65 | 0.2262 | 0.06125 | 0.006 | 15.79 | System Off | 0 | 0
8125 | 8125 | 2012-12-04 12:59 | 4.36 | 6.04 | 6.6 | 6.6 | 188.95 | 66 | 14.91 | 195.78 | 0.76 | 0.77 | 0.77 | 0.05 | 96.31 | 10.93 | 743.24 | 51.54 | 0.22765 | 0.06125 | 0.01 | 15.15 | System Off | 1 | 0
8126 | 8126 | 2012-12-04 13:59 | 4.18 | 4.92 | 5.16 | 5.17 | 82.42 | 29 | 14.8 | 88.19 | 0.67 | 0.52 | 0.52 | 0.02 | 33.86 | 11.12 | 756.16 | 22.68 | 0.225 | 0.06125 | 0.004 | 13.79 | System Off | 0 | 0
8127 | 8127 | 2012-12-04 14:59 | 4 | 4 | 4 | 4 | 0 | 0 | 0 | 0 | 0 | 0 | 0 | 0 | 0 | 11.28 | 767.04 | 0 | 0 | 0 | 0 | 0 | System Off | 0 | 0
8128 | 8128 | 2012-12-04 15:59 | 3.7 | 3.7 | 3.7 | 3.7 | 0 | 0 | 0 | 0 | 0 | 0 | 0 | 0 | 0 | 11.32 | 769.76 | 0 | 0 | 0 | 0 | 0 | System Off | 0 | 0
8129 | 8129 | 2012-12-04 16:59 | 3.41 | 3.41 | 3.41 | 3.41 | 0 | 0 | 0 | 0 | 0 | 0 | 0 | 0 | 0 | 11.36 | 772.48 | 0 | 0 | 0 | 0 | 0 | System Off | 0 | 0
8130 | 8130 | 2012-12-04 17:59 | 3.11 | 3.11 | 3.11 | 3.11 | 0 | 0 | 0 | 0 | 0 | 0 | 0 | 0 | 0 | 11.4 | 775.2 | 0 | 0 | 0 | 0 | 0 | System Off | 0 | 0
8131 | 8131 | 2012-12-04 18:59 | 3.1 | 3.1 | 3.1 | 3.1 | 0 | 0 | 0 | 0 | 0 | 0 | 0 | 0 | 0 | 11.4 | 775.2 | 0 | 0 | 0 | 0 | 0 | System Off | 0 | 0
8132 | 8132 | 2012-12-04 19:59 | 3.08 | 3.08 | 3.08 | 3.08 | 0 | 0 | 0 | 0 | 0 | 0 | 0 | 0 | 0 | 11.4 | 775.2 | 0 | 0 | 0 | 0 | 0 | System Off | 0 | 0
8133 | 8133 | 2012-12-04 20:59 | 3.07 | 3.07 | 3.07 | 3.07 | 0 | 0 | 0 | 0 | 0 | 0 | 0 | 0 | 0 | 11.4 | 775.2 | 0 | 0 | 0 | 0 | 0 | System Off | 0 | 0
8134 | 8134 | 2012-12-04 21:59 | 3.14 | 3.14 | 3.14 | 3.14 | 0 | 0 | 0 | 0 | 0 | 0 | 0 | 0 | 0 | 11.4 | 775.2 | 0 | 0 | 0 | 0 | 0 | System Off | 0 | 0
8135 | 8135 | 2012-12-04 22:59 | 3.22 | 3.22 | 3.22 | 3.22 | 0 | 0 | 0 | 0 | 0 | 0 | 0 | 0 | 0 | 11.38 | 773.84 | 0 | 0 | 0 | 0 | 0 | System Off | 0 | 0
8136 | 8136 | 2012-12-04 23:59 | 3.3 | 3.3 | 3.3 | 3.3 | 0 | 0 | 0 | 0 | 0 | 0 | 0 | 0 | 0 | 11.37 | 773.16 | 0 | 0 | 0 | 0 | 0 | System Off | 0 | 0
8137 | 8137 | 2012-12-05 00:59 | 3.29 | 3.29 | 3.29 | 3.29 | 0 | 0 | 0 | 0 | 0 | 0 | 0 | 0 | 0 | 11.37 | 773.16 | 0 | 0 | 0 | 0 | 0 | System Off | 0 | 0
8138 | 8138 | 2012-12-05 01:59 | 3.28 | 3.28 | 3.28 | 3.28 | 0 | 0 | 0 | 0 | 0 | 0 | 0 | 0 | 0 | 11.38 | 773.84 | 0 | 0 | 0 | 0 | 0 | System Off | 0 | 0
8139 | 8139 | 2012-12-05 02:59 | 3.27 | 3.27 | 3.27 | 3.27 | 0 | 0 | 0 | 0 | 0 | 0 | 0 | 0 | 0 | 11.38 | 773.84 | 0 | 0 | 0 | 0 | 0 | System Off | 0 | 0
8140 | 8140 | 2012-12-05 03:59 | 3.14 | 3.14 | 3.14 | 3.14 | 0 | 0 | 0 | 0 | 0 | 0 | 0 | 0 | 0 | 11.4 | 775.2 | 0 | 0 | 0 | 0 | 0 | System Off | 0 | 0
8141 | 8141 | 2012-12-05 04:59 | 3.01 | 3.01 | 3.01 | 3.01 | 0 | 0 | 0 | 0 | 0 | 0 | 0 | 0 | 0 | 11.41 | 775.88 | 0 | 0 | 0 | 0 | 0 | System Off | 0 | 0
8142 | 8142 | 2012-12-05 05:59 | 2.87 | 2.87 | 2.87 | 2.87 | 0 | 0 | 0 | 0 | 0 | 0 | 0 | 0 | 0 | 11.43 | 777.24 | 0 | 0 | 0 | 0 | 0 | System Off | 0 | 0
8143 | 8143 | 2012-12-05 06:59 | 2.94 | 2.94 | 2.94 | 2.94 | 0 | 0 | 0 | 0 | 0 | 0 | 0 | 0 | 0 | 11.42 | 776.56 | 0 | 0 | 0 | 0 | 0 | System Off | 0 | 0
8144 | 8144 | 2012-12-05 07:59 | 3.01 | 3.69 | 4.03 | 3.69 | 55.93 | 20 | 14.57 | 60.73 | 0.49 | 0.32 | 0.32 | 0.01 | 17.27 | 11.32 | 769.76 | 15.69 | 0.22239 | 0.06125 | 0.003 | 15 | System Off | 0 | 0
8145 | 8145 | 2012-12-05 08:59 | 3.08 | 4.52 | 5.25 | 4.51 | 119.72 | 42 | 14.85 | 126.16 | 0.71 | 0.65 | 0.65 | 0.03 | 61.24 | 11.21 | 762.28 | 32.82 | 0.22389 | 0.06125 | 0.006 | 14.29 | System Off | 0 | 0
8146 | 8146 | 2012-12-05 09:59 | 3.29 | 5.94 | 7.28 | 5.92 | 227.18 | 78 | 15.17 | 233.72 | 0.89 | 0.8 | 0.8 | 0.07 | 128.62 | 11.02 | 749.36 | 60.71 | 0.22651 | 0.06125 | 0.011 | 14.1 | System Off | 1 | 0
8147 | 8147 | 2012-12-05 10:59 | 3.49 | 4.17 | 4.5 | 4.18 | 55.81 | 20 | 14.53 | 60.63 | 0.49 | 0.32 | 0.32 | 0.01 | 12.32 | 11.25 | 765 | 15.69 | 0.22323 | 0.06125 | 0.003 | 15 | System Off | 0 | 0
8148 | 8148 | 2012-12-05 11:59 | 3.7 | 7.89 | 9.95 | 7.97 | 370.39 | 127 | 15.19 | 374.51 | 0.94 | 0.88 | 0.88 | 0.12 | 195.5 | 10.75 | 731 | 98.82 | 0.23032 | 0.06125 | 0.018 | 14.17 | System Off | 1 | 0
8149 | 8149 | 2012-12-05 12:59 | 3.47 | 6.91 | 8.6 | 6.98 | 302.35 | 104 | 15.14 | 307.88 | 0.86 | 0.85 | 0.85 | 0.09 | 167.62 | 10.88 | 739.84 | 80.97 | 0.22846 | 0.06125 | 0.015 | 14.42 | System Off | 1 | 0
8150 | 8150 | 2012-12-05 13:59 | 3.24 | 4.71 | 5.43 | 4.74 | 125.54 | 44 | 14.86 | 132.06 | 0.68 | 0.67 | 0.67 | 0.03 | 65.25 | 11.18 | 760.24 | 34.38 | 0.2243 | 0.06125 | 0.006 | 13.64 | System Off | 0 | 0
8151 | 8151 | 2012-12-05 14:59 | 3.01 | 3.01 | 3.01 | 3.01 | 0 | 0 | 0 | 0 | 0 | 0 | 0 | 0 | 0 | 11.41 | 775.88 | 0 | 0 | 0 | 0 | 0 | System Off | 0 | 0
8152 | 8152 | 2012-12-05 15:59 | 2.58 | 2.58 | 2.58 | 2.58 | 0 | 0 | 0 | 0 | 0 | 0 | 0 | 0 | 0 | 11.47 | 779.96 | 0 | 0 | 0 | 0 | 0 | System Off | 0 | 0
8153 | 8153 | 2012-12-05 16:59 | 2.16 | 2.16 | 2.16 | 2.16 | 0 | 0 | 0 | 0 | 0 | 0 | 0 | 0 | 0 | 11.53 | 784.04 | 0 | 0 | 0 | 0 | 0 | System Off | 0 | 0
8154 | 8154 | 2012-12-05 17:59 | 1.73 | 1.73 | 1.73 | 1.73 | 0 | 0 | 0 | 0 | 0 | 0 | 0 | 0 | 0 | 11.59 | 788.12 | 0 | 0 | 0 | 0 | 0 | System Off | 0 | 0
8155 | 8155 | 2012-12-05 18:59 | 1.68 | 1.68 | 1.68 | 1.68 | 0 | 0 | 0 | 0 | 0 | 0 | 0 | 0 | 0 | 11.6 | 788.8 | 0 | 0 | 0 | 0 | 0 | System Off | 0 | 0
8156 | 8156 | 2012-12-05 19:59 | 1.63 | 1.63 | 1.63 | 1.63 | 0 | 0 | 0 | 0 | 0 | 0 | 0 | 0 | 0 | 11.6 | 788.8 | 0 | 0 | 0 | 0 | 0 | System Off | 0 | 0
8157 | 8157 | 2012-12-05 20:59 | 1.58 | 1.58 | 1.58 | 1.58 | 0 | 0 | 0 | 0 | 0 | 0 | 0 | 0 | 0 | 11.61 | 789.48 | 0 | 0 | 0 | 0 | 0 | System Off | 0 | 0
8158 | 8158 | 2012-12-05 21:59 | 1.5 | 1.5 | 1.5 | 1.5 | 0 | 0 | 0 | 0 | 0 | 0 | 0 | 0 | 0 | 11.62 | 790.16 | 0 | 0 | 0 | 0 | 0 | System Off | 0 | 0
8159 | 8159 | 2012-12-05 22:59 | 1.42 | 1.42 | 1.42 | 1.42 | 0 | 0 | 0 | 0 | 0 | 0 | 0 | 0 | 0 | 11.63 | 790.84 | 0 | 0 | 0 | 0 | 0 | System Off | 0 | 0
8160 | 8160 | 2012-12-05 23:59 | 1.34 | 1.34 | 1.34 | 1.34 | 0 | 0 | 0 | 0 | 0 | 0 | 0 | 0 | 0 | 11.64 | 791.52 | 0 | 0 | 0 | 0 | 0 | System Off | 0 | 0
8161 | 8161 | 2012-12-06 00:59 | 0.86 | 0.86 | 0.86 | 0.86 | 0 | 0 | 0 | 0 | 0 | 0 | 0 | 0 | 0 | 11.71 | 796.28 | 0 | 0 | 0 | 0 | 0 | System Off | 0 | 0
8162 | 8162 | 2012-12-06 01:59 | 0.38 | 0.38 | 0.38 | 0.38 | 0 | 0 | 0 | 0 | 0 | 0 | 0 | 0 | 0 | 11.78 | 801.04 | 0 | 0 | 0 | 0 | 0 | System Off | 0 | 0
8163 | 8163 | 2012-12-06 02:59 | -0.11 | -0.11 | -0.11 | -0.11 | 0 | 0 | 0 | 0 | 0 | 0 | 0 | 0 | 0 | 11.85 | 805.8 | 0 | 0 | 0 | 0 | 0 | System Off | 0 | 0
8164 | 8164 | 2012-12-06 03:59 | -0.38 | -0.38 | -0.38 | -0.38 | 0 | 0 | 0 | 0 | 0 | 0 | 0 | 0 | 0 | 11.88 | 807.84 | 0 | 0 | 0 | 0 | 0 | System Off | 0 | 0
8165 | 8165 | 2012-12-06 04:59 | -0.65 | -0.65 | -0.65 | -0.65 | 0 | 0 | 0 | 0 | 0 | 0 | 0 | 0 | 0 | 11.92 | 810.56 | 0 | 0 | 0 | 0 | 0 | System Off | 0 | 0
8166 | 8166 | 2012-12-06 05:59 | -0.92 | -0.92 | -0.92 | -0.92 | 0 | 0 | 0 | 0 | 0 | 0 | 0 | 0 | 0 | 11.96 | 813.28 | 0 | 0 | 0 | 0 | 0 | System Off | 0 | 0
8167 | 8167 | 2012-12-06 06:59 | -0.72 | -0.72 | -0.72 | -0.72 | 0 | 0 | 0 | 0 | 0 | 0 | 0 | 0 | 0 | 11.93 | 811.24 | 0 | 0 | 0 | 0 | 0 | System Off | 0 | 0
8168 | 8168 | 2012-12-06 07:59 | -0.52 | 0.53 | 0.96 | 0.7 | 103.52 | 36 | 14.98 | 109.43 | 0.55 | 0.61 | 0.61 | 0.02 | 58.33 | 11.73 | 797.64 | 28.09 | 0.21727 | 0.06125 | 0.005 | 13.89 | System Off | 0 | 0
8169 | 8169 | 2012-12-06 08:59 | -0.33 | 2.76 | 4.05 | 3.26 | 316.42 | 107 | 15.4 | 321.16 | 0.93 | 0.86 | 0.86 | 0.1 | 204.87 | 11.38 | 773.84 | 83.03 | 0.22196 | 0.06125 | 0.015 | 14.02 | System Off | 1 | 0
8170 | 8170 | 2012-12-06 09:59 | 0.39 | 5.74 | 7.95 | 6.66 | 562.5 | 188 | 15.58 | 560.17 | 1.01 | 0.92 | 0.92 | 0.19 | 353.78 | 10.92 | 742.56 | 145.54 | 0.22821 | 0.06125 | 0.027 | 14.36 | System Off | 1 | 0
8171 | 8171 | 2012-12-06 10:59 | 1.11 | 5.06 | 6.68 | 5.77 | 411.75 | 139 | 15.43 | 414.39 | 0.93 | 0.89 | 0.89 | 0.13 | 232.52 | 11.04 | 750.72 | 107.82 | 0.22646 | 0.06125 | 0.02 | 14.39 | System Off | 1 | 0
8172 | 8172 | 2012-12-06 11:59 | 1.83 | 5.3 | 6.71 | 5.96 | 363.04 | 123 | 15.37 | 367.02 | 0.97 | 0.88 | 0.87 | 0.12 | 191.21 | 11.01 | 748.68 | 95.48 | 0.22674 | 0.06125 | 0.018 | 14.63 | System Off | 1 | 0
8173 | 8173 | 2012-12-06 12:59 | 1.61 | 4.87 | 6.26 | 5.34 | 326.51 | 111 | 15.32 | 331.3 | 0.9 | 0.86 | 0.86 | 0.1 | 182.81 | 11.1 | 754.8 | 86.22 | 0.22561 | 0.06125 | 0.016 | 14.41 | System Off | 1 | 0
8174 | 8174 | 2012-12-06 13:59 | 1.39 | 3.27 | 4.12 | 3.45 | 176.84 | 61 | 15.1 | 183.43 | 0.82 | 0.75 | 0.75 | 0.05 | 102.58 | 11.35 | 771.8 | 47.52 | 0.22212 | 0.06125 | 0.009 | 14.75 | System Off | 1 | 0
8175 | 8175 | 2012-12-06 14:59 | 1.17 | 1.17 | 1.17 | 1.17 | 0 | 0 | 0 | 0 | 0 | 0 | 0 | 0 | 0 | 11.67 | 793.56 | 0 | 0 | 0 | 0 | 0 | System Off | 0 | 0
8176 | 8176 | 2012-12-06 15:59 | 0.48 | 0.48 | 0.48 | 0.48 | 0 | 0 | 0 | 0 | 0 | 0 | 0 | 0 | 0 | 11.76 | 799.68 | 0 | 0 | 0 | 0 | 0 | System Off | 0 | 0
8177 | 8177 | 2012-12-06 16:59 | -0.22 | -0.22 | -0.22 | -0.22 | 0 | 0 | 0 | 0 | 0 | 0 | 0 | 0 | 0 | 11.86 | 806.48 | 0 | 0 | 0 | 0 | 0 | System Off | 0 | 0
8178 | 8178 | 2012-12-06 17:59 | -0.91 | -0.91 | -0.91 | -0.91 | 0 | 0 | 0 | 0 | 0 | 0 | 0 | 0 | 0 | 11.96 | 813.28 | 0 | 0 | 0 | 0 | 0 | System Off | 0 | 0
8179 | 8179 | 2012-12-06 18:59 | -0.98 | -0.98 | -0.98 | -0.98 | 0 | 0 | 0 | 0 | 0 | 0 | 0 | 0 | 0 | 11.97 | 813.96 | 0 | 0 | 0 | 0 | 0 | System Off | 0 | 0
8180 | 8180 | 2012-12-06 19:59 | -1.06 | -1.06 | -1.06 | -1.06 | 0 | 0 | 0 | 0 | 0 | 0 | 0 | 0 | 0 | 11.98 | 814.64 | 0 | 0 | 0 | 0 | 0 | System Off | 0 | 0
8181 | 8181 | 2012-12-06 20:59 | -1.14 | -1.14 | -1.14 | -1.14 | 0 | 0 | 0 | 0 | 0 | 0 | 0 | 0 | 0 | 11.99 | 815.32 | 0 | 0 | 0 | 0 | 0 | System Off | 0 | 0
8182 | 8182 | 2012-12-06 21:59 | -1.01 | -1.01 | -1.01 | -1.01 | 0 | 0 | 0 | 0 | 0 | 0 | 0 | 0 | 0 | 11.97 | 813.96 | 0 | 0 | 0 | 0 | 0 | System Off | 0 | 0
8183 | 8183 | 2012-12-06 22:59 | -0.87 | -0.87 | -0.87 | -0.87 | 0 | 0 | 0 | 0 | 0 | 0 | 0 | 0 | 0 | 11.95 | 812.6 | 0 | 0 | 0 | 0 | 0 | System Off | 0 | 0
8184 | 8184 | 2012-12-06 23:59 | -0.73 | -0.73 | -0.73 | -0.73 | 0 | 0 | 0 | 0 | 0 | 0 | 0 | 0 | 0 | 11.93 | 811.24 | 0 | 0 | 0 | 0 | 0 | System Off | 0 | 0
8185 | 8185 | 2012-12-07 00:59 | -0.9 | -0.9 | -0.9 | -0.9 | 0 | 0 | 0 | 0 | 0 | 0 | 0 | 0 | 0 | 11.96 | 813.28 | 0 | 0 | 0 | 0 | 0 | System Off | 0 | 0
8186 | 8186 | 2012-12-07 01:59 | -1.07 | -1.07 | -1.07 | -1.07 | 0 | 0 | 0 | 0 | 0 | 0 | 0 | 0 | 0 | 11.98 | 814.64 | 0 | 0 | 0 | 0 | 0 | System Off | 0 | 0
8187 | 8187 | 2012-12-07 02:59 | -1.24 | -1.24 | -1.24 | -1.24 | 0 | 0 | 0 | 0 | 0 | 0 | 0 | 0 | 0 | 12 | 816 | 0 | 0 | 0 | 0 | 0 | System Off | 0 | 0
8188 | 8188 | 2012-12-07 03:59 | -1.11 | -1.11 | -1.11 | -1.11 | 0 | 0 | 0 | 0 | 0 | 0 | 0 | 0 | 0 | 11.99 | 815.32 | 0 | 0 | 0 | 0 | 0 | System Off | 0 | 0
8189 | 8189 | 2012-12-07 04:59 | -0.99 | -0.99 | -0.99 | -0.99 | 0 | 0 | 0 | 0 | 0 | 0 | 0 | 0 | 0 | 11.97 | 813.96 | 0 | 0 | 0 | 0 | 0 | System Off | 0 | 0
8190 | 8190 | 2012-12-07 05:59 | -0.87 | -0.87 | -0.87 | -0.87 | 0 | 0 | 0 | 0 | 0 | 0 | 0 | 0 | 0 | 11.95 | 812.6 | 0 | 0 | 0 | 0 | 0 | System Off | 0 | 0
8191 | 8191 | 2012-12-07 06:59 | -0.71 | -0.71 | -0.71 | -0.71 | 0 | 0 | 0 | 0 | 0 | 0 | 0 | 0 | 0 | 11.93 | 811.24 | 0 | 0 | 0 | 0 | 0 | System Off | 0 | 0
8192 | 8192 | 2012-12-07 07:59 | -0.56 | -0.14 | 0.02 | -0.05 | 42.17 | 15 | 14.64 | 46.16 | 0 | 0.13 | 0.13 | 0 | 5.4 | 11.84 | 805.12 | 11.75 | 0.21591 | 0.06125 | 0.002 | 13.33 | System Off | 0 | 0
8193 | 8193 | 2012-12-07 08:59 | -0.41 | -0.02 | 0.13 | 0.07 | 39.71 | 14 | 14.77 | 43.58 | 0 | 0.09 | 0.09 | 0 | 2.77 | 11.82 | 803.76 | 10.95 | 0.2161 | 0.06125 | 0.002 | 14.29 | System Off | 0 | 0
8194 | 8194 | 2012-12-07 09:59 | -0.05 | 1.44 | 2.01 | 1.81 | 161.9 | 55 | 15.33 | 168.33 | 0.72 | 0.74 | 0.74 | 0.04 | 84.74 | 11.58 | 787.44 | 42.72 | 0.21924 | 0.06125 | 0.008 | 14.55 | System Off | 1 | 0
8195 | 8195 | 2012-12-07 10:59 | 0.3 | 1.61 | 2.1 | 1.95 | 143.99 | 49 | 15.31 | 150.39 | 0.8 | 0.71 | 0.71 | 0.04 | 66.91 | 11.56 | 786.08 | 38.07 | 0.21948 | 0.06125 | 0.007 | 14.29 | System Off | 0 | 0
8196 | 8196 | 2012-12-07 11:59 | 0.66 | 1.56 | 1.88 | 1.81 | 98.63 | 34 | 15.11 | 104.53 | 0.58 | 0.59 | 0.59 | 0.02 | 36.69 | 11.58 | 787.44 | 26.48 | 0.21918 | 0.06125 | 0.005 | 14.71 | System Off | 0 | 0
8197 | 8197 | 2012-12-07 12:59 | 0.6 | 0.97 | 1.11 | 1.08 | 39.53 | 14 | 14.71 | 43.43 | 0 | 0.08 | 0.08 | 0 | 2.28 | 11.68 | 794.24 | 10.96 | 0.21784 | 0.06125 | 0.002 | 14.29 | System Off | 0 | 0
8198 | 8198 | 2012-12-07 13:59 | 0.54 | 0.73 | 0.81 | 0.78 | 20.38 | 7 | 15.16 | 23.01 | 0 | 0 | 0 | 0 | 0 | 11.72 | 796.96 | 5.45 | 0.21729 | 0.06125 | 0.001 | 14.29 | System Off | 0 | 0
8199 | 8199 | 2012-12-07 14:59 | 0.49 | 0.49 | 0.49 | 0.49 | 0 | 0 | 0 | 0 | 0 | 0 | 0 | 0 | 0 | 11.76 | 799.68 | 0 | 0 | 0 | 0 | 0 | System Off | 0 | 0
8200 | 8200 | 2012-12-07 15:59 | -0.09 | -0.09 | -0.09 | -0.09 | 0 | 0 | 0 | 0 | 0 | 0 | 0 | 0 | 0 | 11.84 | 805.12 | 0 | 0 | 0 | 0 | 0 | System Off | 0 | 0
8201 | 8201 | 2012-12-07 16:59 | -0.68 | -0.68 | -0.68 | -0.68 | 0 | 0 | 0 | 0 | 0 | 0 | 0 | 0 | 0 | 11.93 | 811.24 | 0 | 0 | 0 | 0 | 0 | System Off | 0 | 0
8202 | 8202 | 2012-12-07 17:59 | -1.26 | -1.26 | -1.26 | -1.26 | 0 | 0 | 0 | 0 | 0 | 0 | 0 | 0 | 0 | 12.01 | 816.68 | 0 | 0 | 0 | 0 | 0 | System Off | 0 | 0
8203 | 8203 | 2012-12-07 18:59 | -1.58 | -1.58 | -1.58 | -1.58 | 0 | 0 | 0 | 0 | 0 | 0 | 0 | 0 | 0 | 12.05 | 819.4 | 0 | 0 | 0 | 0 | 0 | System Off | 0 | 0
8204 | 8204 | 2012-12-07 19:59 | -1.9 | -1.9 | -1.9 | -1.9 | 0 | 0 | 0 | 0 | 0 | 0 | 0 | 0 | 0 | 12.1 | 822.8 | 0 | 0 | 0 | 0 | 0 | System Off | 0 | 0
8205 | 8205 | 2012-12-07 20:59 | -2.22 | -2.22 | -2.22 | -2.22 | 0 | 0 | 0 | 0 | 0 | 0 | 0 | 0 | 0 | 12.14 | 825.52 | 0 | 0 | 0 | 0 | 0 | System Off | 0 | 0
8206 | 8206 | 2012-12-07 21:59 | -2.03 | -2.03 | -2.03 | -2.03 | 0 | 0 | 0 | 0 | 0 | 0 | 0 | 0 | 0 | 12.12 | 824.16 | 0 | 0 | 0 | 0 | 0 | System Off | 0 | 0
8207 | 8207 | 2012-12-07 22:59 | -1.83 | -1.83 | -1.83 | -1.83 | 0 | 0 | 0 | 0 | 0 | 0 | 0 | 0 | 0 | 12.09 | 822.12 | 0 | 0 | 0 | 0 | 0 | System Off | 0 | 0
8208 | 8208 | 2012-12-07 23:59 | -1.63 | -1.63 | -1.63 | -1.63 | 0 | 0 | 0 | 0 | 0 | 0 | 0 | 0 | 0 | 12.06 | 820.08 | 0 | 0 | 0 | 0 | 0 | System Off | 0 | 0
8209 | 8209 | 2012-12-08 00:59 | -3.74 | -3.74 | -3.74 | -3.74 | 0 | 0 | 0 | 0 | 0 | 0 | 0 | 0 | 0 | 12.36 | 840.48 | 0 | 0 | 0 | 0 | 0 | System Off | 0 | 0
8210 | 8210 | 2012-12-08 01:59 | -5.84 | -5.84 | -5.84 | -5.84 | 0 | 0 | 0 | 0 | 0 | 0 | 0 | 0 | 0 | 12.66 | 860.88 | 0 | 0 | 0 | 0 | 0 | System Off | 0 | 0
8211 | 8211 | 2012-12-08 02:59 | -7.95 | -7.95 | -7.95 | -7.95 | 0 | 0 | 0 | 0 | 0 | 0 | 0 | 0 | 0 | 12.97 | 881.96 | 0 | 0 | 0 | 0 | 0 | System Off | 0 | 0
8212 | 8212 | 2012-12-08 03:59 | -8.53 | -8.53 | -8.53 | -8.53 | 0 | 0 | 0 | 0 | 0 | 0 | 0 | 0 | 0 | 13.06 | 888.08 | 0 | 0 | 0 | 0 | 0 | System Off | 0 | 0
8213 | 8213 | 2012-12-08 04:59 | -9.12 | -9.12 | -9.12 | -9.12 | 0 | 0 | 0 | 0 | 0 | 0 | 0 | 0 | 0 | 13.15 | 894.2 | 0 | 0 | 0 | 0 | 0 | System Off | 0 | 0
8214 | 8214 | 2012-12-08 05:59 | -9.71 | -9.71 | -9.71 | -9.71 | 0 | 0 | 0 | 0 | 0 | 0 | 0 | 0 | 0 | 13.24 | 900.32 | 0 | 0 | 0 | 0 | 0 | System Off | 0 | 0
8215 | 8215 | 2012-12-08 06:59 | -9.12 | -9.12 | -9.12 | -9.12 | 0 | 0 | 0 | 0 | 0 | 0 | 0 | 0 | 0 | 13.15 | 894.2 | 0 | 0 | 0 | 0 | 0 | System Off | 0 | 0
8216 | 8216 | 2012-12-08 07:59 | -8.53 | -7.79 | -7.4 | -7.82 | 62.64 | 21 | 15.54 | 67.09 | 0.46 | 0.39 | 0.39 | 0.01 | 23.06 | 12.96 | 881.28 | 16.27 | 0.20281 | 0.06125 | 0.003 | 14.29 | System Off | 0 | 0
8217 | 8217 | 2012-12-08 08:59 | -7.95 | -5 | -3.41 | -5.24 | 245 | 81 | 15.75 | 250.18 | 0.86 | 0.82 | 0.82 | 0.07 | 152.74 | 12.58 | 855.44 | 62.57 | 0.20733 | 0.06125 | 0.012 | 14.81 | System Off | 1 | 0
8218 | 8218 | 2012-12-08 09:59 | -5.35 | -2.08 | -0.34 | -2.3 | 274.98 | 91 | 15.74 | 279.99 | 0.87 | 0.84 | 0.84 | 0.08 | 160.74 | 12.15 | 826.2 | 70.31 | 0.21232 | 0.06125 | 0.013 | 14.29 | System Off | 1 | 0
8219 | 8219 | 2012-12-08 10:59 | -2.74 | 1.99 | 4.47 | 1.78 | 405.54 | 135 | 15.65 | 407.96 | 0.96 | 0.89 | 0.89 | 0.13 | 228.68 | 11.58 | 787.44 | 104.43 | 0.21947 | 0.06125 | 0.019 | 14.07 | System Off | 1 | 0
8220 | 8220 | 2012-12-08 11:59 | -0.14 | 4.49 | 6.85 | 4.39 | 399.62 | 135 | 15.42 | 402.52 | 0.96 | 0.89 | 0.89 | 0.13 | 212.56 | 11.23 | 763.64 | 104.74 | 0.22402 | 0.06125 | 0.019 | 14.07 | System Off | 1 | 0
8221 | 8221 | 2012-12-08 12:59 | -0.15 | 3.05 | 4.68 | 2.98 | 274.99 | 93 | 15.4 | 280.57 | 0.85 | 0.84 | 0.84 | 0.08 | 150.42 | 11.42 | 776.56 | 72.17 | 0.22141 | 0.06125 | 0.013 | 13.98 | System Off | 1 | 0
8222 | 8222 | 2012-12-08 13:59 | -0.17 | 1.86 | 2.89 | 1.82 | 173.14 | 59 | 15.28 | 179.6 | 0.84 | 0.75 | 0.75 | 0.05 | 99.89 | 11.58 | 787.44 | 45.85 | 0.21928 | 0.06125 | 0.009 | 15.25 | System Off | 1 | 0
8223 | 8223 | 2012-12-08 14:59 | -0.18 | -0.18 | -0.18 | -0.18 | 0 | 0 | 0 | 0 | 0 | 0 | 0 | 0 | 0 | 11.86 | 806.48 | 0 | 0 | 0 | 0 | 0 | System Off | 0 | 0
8224 | 8224 | 2012-12-08 15:59 | -2.54 | -2.54 | -2.54 | -2.54 | 0 | 0 | 0 | 0 | 0 | 0 | 0 | 0 | 0 | 12.19 | 828.92 | 0 | 0 | 0 | 0 | 0 | System Off | 0 | 0
8225 | 8225 | 2012-12-08 16:59 | -4.89 | -4.89 | -4.89 | -4.89 | 0 | 0 | 0 | 0 | 0 | 0 | 0 | 0 | 0 | 12.53 | 852.04 | 0 | 0 | 0 | 0 | 0 | System Off | 0 | 0
8226 | 8226 | 2012-12-08 17:59 | -7.25 | -7.25 | -7.25 | -7.25 | 0 | 0 | 0 | 0 | 0 | 0 | 0 | 0 | 0 | 12.87 | 875.16 | 0 | 0 | 0 | 0 | 0 | System Off | 0 | 0
8227 | 8227 | 2012-12-08 18:59 | -8.88 | -8.88 | -8.88 | -8.88 | 0 | 0 | 0 | 0 | 0 | 0 | 0 | 0 | 0 | 13.11 | 891.48 | 0 | 0 | 0 | 0 | 0 | System Off | 0 | 0
8228 | 8228 | 2012-12-08 19:59 | -10.52 | -10.52 | -10.52 | -10.52 | 0 | 0 | 0 | 0 | 0 | 0 | 0 | 0 | 0 | 13.36 | 908.48 | 0 | 0 | 0 | 0 | 0 | System Off | 0 | 0
8229 | 8229 | 2012-12-08 20:59 | -12.16 | -12.16 | -12.16 | -12.16 | 0 | 0 | 0 | 0 | 0 | 0 | 0 | 0 | 0 | 13.61 | 925.48 | 0 | 0 | 0 | 0 | 0 | System Off | 0 | 0
8230 | 8230 | 2012-12-08 21:59 | -10.29 | -10.29 | -10.29 | -10.29 | 0 | 0 | 0 | 0 | 0 | 0 | 0 | 0 | 0 | 13.32 | 905.76 | 0 | 0 | 0 | 0 | 0 | System Off | 0 | 0
8231 | 8231 | 2012-12-08 22:59 | -8.42 | -8.42 | -8.42 | -8.42 | 0 | 0 | 0 | 0 | 0 | 0 | 0 | 0 | 0 | 13.04 | 886.72 | 0 | 0 | 0 | 0 | 0 | System Off | 0 | 0
8232 | 8232 | 2012-12-08 23:59 | -6.54 | -6.54 | -6.54 | -6.54 | 0 | 0 | 0 | 0 | 0 | 0 | 0 | 0 | 0 | 12.77 | 868.36 | 0 | 0 | 0 | 0 | 0 | System Off | 0 | 0
8233 | 8233 | 2012-12-09 00:59 | -5.79 | -5.79 | -5.79 | -5.79 | 0 | 0 | 0 | 0 | 0 | 0 | 0 | 0 | 0 | 12.66 | 860.88 | 0 | 0 | 0 | 0 | 0 | System Off | 0 | 0
8234 | 8234 | 2012-12-09 01:59 | -5.04 | -5.04 | -5.04 | -5.04 | 0 | 0 | 0 | 0 | 0 | 0 | 0 | 0 | 0 | 12.55 | 853.4 | 0 | 0 | 0 | 0 | 0 | System Off | 0 | 0
8235 | 8235 | 2012-12-09 02:59 | -4.29 | -4.29 | -4.29 | -4.29 | 0 | 0 | 0 | 0 | 0 | 0 | 0 | 0 | 0 | 12.44 | 845.92 | 0 | 0 | 0 | 0 | 0 | System Off | 0 | 0
8236 | 8236 | 2012-12-09 03:59 | -3.53 | -3.53 | -3.53 | -3.53 | 0 | 0 | 0 | 0 | 0 | 0 | 0 | 0 | 0 | 12.33 | 838.44 | 0 | 0 | 0 | 0 | 0 | System Off | 0 | 0
8237 | 8237 | 2012-12-09 04:59 | -2.78 | -2.78 | -2.78 | -2.78 | 0 | 0 | 0 | 0 | 0 | 0 | 0 | 0 | 0 | 12.22 | 830.96 | 0 | 0 | 0 | 0 | 0 | System Off | 0 | 0
8238 | 8238 | 2012-12-09 05:59 | -2.03 | -2.03 | -2.03 | -2.03 | 0 | 0 | 0 | 0 | 0 | 0 | 0 | 0 | 0 | 12.12 | 824.16 | 0 | 0 | 0 | 0 | 0 | System Off | 0 | 0
8239 | 8239 | 2012-12-09 06:59 | -0.87 | -0.87 | -0.87 | -0.87 | 0 | 0 | 0 | 0 | 0 | 0 | 0 | 0 | 0 | 11.95 | 812.6 | 0 | 0 | 0 | 0 | 0 | System Off | 0 | 0
8240 | 8240 | 2012-12-09 07:59 | 0.28 | 0.44 | 0.51 | 0.45 | 15.7 | 5 | 16.35 | 17.92 | 0 | 0 | 0 | 0 | 0 | 11.77 | 800.36 | 3.83 | 0.21672 | 0.06125 | 0.001 | 20 | System Off | 0 | 0
8241 | 8241 | 2012-12-09 08:59 | 1.43 | 1.86 | 2.02 | 1.98 | 44.21 | 16 | 14.39 | 48.39 | 0 | 0.17 | 0.17 | 0 | 6.06 | 11.55 | 785.4 | 12.58 | 0.2194 | 0.06125 | 0.002 | 12.5 | System Off | 0 | 0
8242 | 8242 | 2012-12-09 09:59 | 2.2 | 3.82 | 4.38 | 4.29 | 180.54 | 62 | 15.17 | 187.18 | 0.8 | 0.76 | 0.76 | 0.05 | 97.27 | 11.24 | 764.32 | 48.26 | 0.2236 | 0.06125 | 0.009 | 14.52 | System Off | 1 | 0
8243 | 8243 | 2012-12-09 10:59 | 2.97 | 4.83 | 5.45 | 5.47 | 215.48 | 74 | 15.17 | 222.02 | 0.8 | 0.79 | 0.79 | 0.06 | 111.15 | 11.08 | 753.44 | 57.6 | 0.2257 | 0.06125 | 0.011 | 14.86 | System Off | 1 | 0
8244 | 8244 | 2012-12-09 11:59 | 3.74 | 4.31 | 4.49 | 4.52 | 65.49 | 23 | 14.83 | 70.7 | 0.42 | 0.41 | 0.41 | 0.01 | 17.3 | 11.21 | 762.28 | 17.98 | 0.22385 | 0.06125 | 0.003 | 13.04 | System Off | 0 | 0
8245 | 8245 | 2012-12-09 12:59 | 3.95 | 4.35 | 4.47 | 4.5 | 43.7 | 16 | 14.23 | 47.97 | 0 | 0.16 | 0.16 | 0 | 4.9 | 11.21 | 762.28 | 12.6 | 0.22378 | 0.06125 | 0.002 | 12.5 | System Off | 0 | 0
8246 | 8246 | 2012-12-09 13:59 | 4.16 | 4.79 | 4.99 | 5.01 | 70.23 | 25 | 14.63 | 75.62 | 0.39 | 0.45 | 0.45 | 0.01 | 24.98 | 11.14 | 757.52 | 19.59 | 0.22472 | 0.06125 | 0.004 | 16 | System Off | 0 | 0
8247 | 8247 | 2012-12-09 14:59 | 4.38 | 4.38 | 4.38 | 4.38 | 0 | 0 | 0 | 0 | 0 | 0 | 0 | 0 | 0 | 11.23 | 763.64 | 0 | 0 | 0 | 0 | 0 | System Off | 0 | 0
8248 | 8248 | 2012-12-09 15:59 | 4.38 | 4.38 | 4.38 | 4.38 | 0 | 0 | 0 | 0 | 0 | 0 | 0 | 0 | 0 | 11.23 | 763.64 | 0 | 0 | 0 | 0 | 0 | System Off | 0 | 0
8249 | 8249 | 2012-12-09 16:59 | 4.39 | 4.39 | 4.39 | 4.39 | 0 | 0 | 0 | 0 | 0 | 0 | 0 | 0 | 0 | 11.23 | 763.64 | 0 | 0 | 0 | 0 | 0 | System Off | 0 | 0
8250 | 8250 | 2012-12-09 17:59 | 4.39 | 4.39 | 4.39 | 4.39 | 0 | 0 | 0 | 0 | 0 | 0 | 0 | 0 | 0 | 11.23 | 763.64 | 0 | 0 | 0 | 0 | 0 | System Off | 0 | 0
8251 | 8251 | 2012-12-09 18:59 | 4.32 | 4.32 | 4.32 | 4.32 | 0 | 0 | 0 | 0 | 0 | 0 | 0 | 0 | 0 | 11.23 | 763.64 | 0 | 0 | 0 | 0 | 0 | System Off | 0 | 0
8252 | 8252 | 2012-12-09 19:59 | 4.25 | 4.25 | 4.25 | 4.25 | 0 | 0 | 0 | 0 | 0 | 0 | 0 | 0 | 0 | 11.24 | 764.32 | 0 | 0 | 0 | 0 | 0 | System Off | 0 | 0
8253 | 8253 | 2012-12-09 20:59 | 4.18 | 4.18 | 4.18 | 4.18 | 0 | 0 | 0 | 0 | 0 | 0 | 0 | 0 | 0 | 11.25 | 765 | 0 | 0 | 0 | 0 | 0 | System Off | 0 | 0
8254 | 8254 | 2012-12-09 21:59 | 4.14 | 4.14 | 4.14 | 4.14 | 0 | 0 | 0 | 0 | 0 | 0 | 0 | 0 | 0 | 11.26 | 765.68 | 0 | 0 | 0 | 0 | 0 | System Off | 0 | 0
8255 | 8255 | 2012-12-09 22:59 | 4.1 | 4.1 | 4.1 | 4.1 | 0 | 0 | 0 | 0 | 0 | 0 | 0 | 0 | 0 | 11.26 | 765.68 | 0 | 0 | 0 | 0 | 0 | System Off | 0 | 0
8256 | 8256 | 2012-12-09 23:59 | 4.07 | 4.07 | 4.07 | 4.07 | 0 | 0 | 0 | 0 | 0 | 0 | 0 | 0 | 0 | 11.27 | 766.36 | 0 | 0 | 0 | 0 | 0 | System Off | 0 | 0
8257 | 8257 | 2012-12-10 00:59 | 3.73 | 3.73 | 3.73 | 3.73 | 0 | 0 | 0 | 0 | 0 | 0 | 0 | 0 | 0 | 11.31 | 769.08 | 0 | 0 | 0 | 0 | 0 | System Off | 0 | 0
8258 | 8258 | 2012-12-10 01:59 | 3.39 | 3.39 | 3.39 | 3.39 | 0 | 0 | 0 | 0 | 0 | 0 | 0 | 0 | 0 | 11.36 | 772.48 | 0 | 0 | 0 | 0 | 0 | System Off | 0 | 0
8259 | 8259 | 2012-12-10 02:59 | 3.05 | 3.05 | 3.05 | 3.05 | 0 | 0 | 0 | 0 | 0 | 0 | 0 | 0 | 0 | 11.41 | 775.88 | 0 | 0 | 0 | 0 | 0 | System Off | 0 | 0
8260 | 8260 | 2012-12-10 03:59 | 3.02 | 3.02 | 3.02 | 3.02 | 0 | 0 | 0 | 0 | 0 | 0 | 0 | 0 | 0 | 11.41 | 775.88 | 0 | 0 | 0 | 0 | 0 | System Off | 0 | 0
8261 | 8261 | 2012-12-10 04:59 | 2.99 | 2.99 | 2.99 | 2.99 | 0 | 0 | 0 | 0 | 0 | 0 | 0 | 0 | 0 | 11.42 | 776.56 | 0 | 0 | 0 | 0 | 0 | System Off | 0 | 0
8262 | 8262 | 2012-12-10 05:59 | 2.95 | 2.95 | 2.95 | 2.95 | 0 | 0 | 0 | 0 | 0 | 0 | 0 | 0 | 0 | 11.42 | 776.56 | 0 | 0 | 0 | 0 | 0 | System Off | 0 | 0
8263 | 8263 | 2012-12-10 06:59 | 2.96 | 2.96 | 2.96 | 2.96 | 0 | 0 | 0 | 0 | 0 | 0 | 0 | 0 | 0 | 11.42 | 776.56 | 0 | 0 | 0 | 0 | 0 | System Off | 0 | 0
8264 | 8264 | 2012-12-10 07:59 | 2.97 | 3.25 | 3.34 | 3.35 | 29.56 | 11 | 14 | 32.95 | 0 | 0 | 0 | 0 | 0 | 11.37 | 773.16 | 8.69 | 0.22176 | 0.06125 | 0.002 | 18.18 | System Off | 0 | 0
8265 | 8265 | 2012-12-10 08:59 | 2.98 | 4.7 | 5.28 | 5.25 | 193.42 | 67 | 15.04 | 200.1 | 0.89 | 0.77 | 0.77 | 0.06 | 115.08 | 11.11 | 755.48 | 52.24 | 0.22528 | 0.06125 | 0.01 | 14.93 | System Off | 1 | 0
8266 | 8266 | 2012-12-10 09:59 | 3.17 | 6 | 7.01 | 6.8 | 317.06 | 108 | 15.29 | 322.18 | 0.92 | 0.86 | 0.86 | 0.1 | 189.01 | 10.9 | 741.2 | 83.93 | 0.22817 | 0.06125 | 0.016 | 14.81 | System Off | 1 | 0
8267 | 8267 | 2012-12-10 10:59 | 3.36 | 4.25 | 4.57 | 4.49 | 92.54 | 33 | 14.61 | 98.5 | 0.61 | 0.56 | 0.56 | 0.02 | 35.06 | 11.21 | 762.28 | 25.87 | 0.22382 | 0.06125 | 0.005 | 15.15 | System Off | 0 | 0
8268 | 8268 | 2012-12-10 11:59 | 3.55 | 5.04 | 5.61 | 5.38 | 154.44 | 54 | 14.9 | 161.19 | 0.74 | 0.72 | 0.72 | 0.04 | 69.32 | 11.09 | 754.12 | 42.18 | 0.22547 | 0.06125 | 0.008 | 14.81 | System Off | 0 | 0
8269 | 8269 | 2012-12-10 12:59 | 3.15 | 4.03 | 4.36 | 4.24 | 90.15 | 32 | 14.67 | 96.05 | 0.62 | 0.55 | 0.55 | 0.02 | 34.14 | 11.25 | 765 | 25.06 | 0.22339 | 0.06125 | 0.005 | 15.62 | System Off | 0 | 0
8270 | 8270 | 2012-12-10 13:59 | 2.75 | 3.46 | 3.73 | 3.64 | 73.11 | 26 | 14.65 | 78.51 | 0.38 | 0.47 | 0.47 | 0.01 | 27.08 | 11.33 | 770.44 | 20.37 | 0.22232 | 0.06125 | 0.004 | 15.38 | System Off | 0 | 0
8271 | 8271 | 2012-12-10 14:59 | 2.35 | 2.35 | 2.35 | 2.35 | 0 | 0 | 0 | 0 | 0 | 0 | 0 | 0 | 0 | 11.5 | 782 | 0 | 0 | 0 | 0 | 0 | System Off | 0 | 0
8272 | 8272 | 2012-12-10 15:59 | 1.88 | 1.88 | 1.88 | 1.88 | 0 | 0 | 0 | 0 | 0 | 0 | 0 | 0 | 0 | 11.57 | 786.76 | 0 | 0 | 0 | 0 | 0 | System Off | 0 | 0
8273 | 8273 | 2012-12-10 16:59 | 1.41 | 1.41 | 1.41 | 1.41 | 0 | 0 | 0 | 0 | 0 | 0 | 0 | 0 | 0 | 11.63 | 790.84 | 0 | 0 | 0 | 0 | 0 | System Off | 0 | 0
8274 | 8274 | 2012-12-10 17:59 | 0.94 | 0.94 | 0.94 | 0.94 | 0 | 0 | 0 | 0 | 0 | 0 | 0 | 0 | 0 | 11.7 | 795.6 | 0 | 0 | 0 | 0 | 0 | System Off | 0 | 0
8275 | 8275 | 2012-12-10 18:59 | 0.49 | 0.49 | 0.49 | 0.49 | 0 | 0 | 0 | 0 | 0 | 0 | 0 | 0 | 0 | 11.76 | 799.68 | 0 | 0 | 0 | 0 | 0 | System Off | 0 | 0
8276 | 8276 | 2012-12-10 19:59 | 0.04 | 0.04 | 0.04 | 0.04 | 0 | 0 | 0 | 0 | 0 | 0 | 0 | 0 | 0 | 11.82 | 803.76 | 0 | 0 | 0 | 0 | 0 | System Off | 0 | 0
8277 | 8277 | 2012-12-10 20:59 | -0.41 | -0.41 | -0.41 | -0.41 | 0 | 0 | 0 | 0 | 0 | 0 | 0 | 0 | 0 | 11.89 | 808.52 | 0 | 0 | 0 | 0 | 0 | System Off | 0 | 0
8278 | 8278 | 2012-12-10 21:59 | -0.55 | -0.55 | -0.55 | -0.55 | 0 | 0 | 0 | 0 | 0 | 0 | 0 | 0 | 0 | 11.91 | 809.88 | 0 | 0 | 0 | 0 | 0 | System Off | 0 | 0
8279 | 8279 | 2012-12-10 22:59 | -0.69 | -0.69 | -0.69 | -0.69 | 0 | 0 | 0 | 0 | 0 | 0 | 0 | 0 | 0 | 11.93 | 811.24 | 0 | 0 | 0 | 0 | 0 | System Off | 0 | 0
8280 | 8280 | 2012-12-10 23:59 | -0.82 | -0.82 | -0.82 | -0.82 | 0 | 0 | 0 | 0 | 0 | 0 | 0 | 0 | 0 | 11.95 | 812.6 | 0 | 0 | 0 | 0 | 0 | System Off | 0 | 0
8281 | 8281 | 2012-12-11 00:59 | -0.73 | -0.73 | -0.73 | -0.73 | 0 | 0 | 0 | 0 | 0 | 0 | 0 | 0 | 0 | 11.93 | 811.24 | 0 | 0 | 0 | 0 | 0 | System Off | 0 | 0
8282 | 8282 | 2012-12-11 01:59 | -0.63 | -0.63 | -0.63 | -0.63 | 0 | 0 | 0 | 0 | 0 | 0 | 0 | 0 | 0 | 11.92 | 810.56 | 0 | 0 | 0 | 0 | 0 | System Off | 0 | 0
8283 | 8283 | 2012-12-11 02:59 | -0.54 | -0.54 | -0.54 | -0.54 | 0 | 0 | 0 | 0 | 0 | 0 | 0 | 0 | 0 | 11.91 | 809.88 | 0 | 0 | 0 | 0 | 0 | System Off | 0 | 0
8284 | 8284 | 2012-12-11 03:59 | -0.57 | -0.57 | -0.57 | -0.57 | 0 | 0 | 0 | 0 | 0 | 0 | 0 | 0 | 0 | 11.91 | 809.88 | 0 | 0 | 0 | 0 | 0 | System Off | 0 | 0
8285 | 8285 | 2012-12-11 04:59 | -0.6 | -0.6 | -0.6 | -0.6 | 0 | 0 | 0 | 0 | 0 | 0 | 0 | 0 | 0 | 11.91 | 809.88 | 0 | 0 | 0 | 0 | 0 | System Off | 0 | 0
8286 | 8286 | 2012-12-11 05:59 | -0.63 | -0.63 | -0.63 | -0.63 | 0 | 0 | 0 | 0 | 0 | 0 | 0 | 0 | 0 | 11.92 | 810.56 | 0 | 0 | 0 | 0 | 0 | System Off | 0 | 0
8287 | 8287 | 2012-12-11 06:59 | -0.49 | -0.49 | -0.49 | -0.49 | 0 | 0 | 0 | 0 | 0 | 0 | 0 | 0 | 0 | 11.9 | 809.2 | 0 | 0 | 0 | 0 | 0 | System Off | 0 | 0
8288 | 8288 | 2012-12-11 07:59 | -0.36 | 0.53 | 0.94 | 0.59 | 80.91 | 28 | 15.05 | 86.35 | 0.7 | 0.51 | 0.51 | 0.02 | 38.82 | 11.75 | 799 | 21.83 | 0.21705 | 0.06125 | 0.004 | 14.29 | System Off | 0 | 0
8289 | 8289 | 2012-12-11 08:59 | -0.23 | 1.21 | 1.88 | 1.29 | 131.23 | 45 | 15.19 | 137.52 | 0.66 | 0.68 | 0.68 | 0.03 | 69.65 | 11.65 | 792.2 | 35.02 | 0.21832 | 0.06125 | 0.007 | 15.56 | System Off | 0 | 0
8290 | 8290 | 2012-12-11 09:59 | 0.05 | 5.03 | 7.26 | 5.53 | 489.15 | 164 | 15.53 | 489.36 | 0.97 | 0.91 | 0.91 | 0.16 | 304.56 | 11.07 | 752.76 | 127.04 | 0.22614 | 0.06125 | 0.023 | 14.02 | System Off | 1 | 0
8291 | 8291 | 2012-12-11 10:59 | 0.33 | 4.04 | 5.65 | 4.52 | 370.5 | 125 | 15.44 | 374.13 | 0.96 | 0.88 | 0.88 | 0.12 | 207.02 | 11.21 | 762.28 | 96.95 | 0.22422 | 0.06125 | 0.018 | 14.4 | System Off | 1 | 0
8292 | 8292 | 2012-12-11 11:59 | 0.61 | 5.43 | 7.45 | 6.23 | 499.93 | 168 | 15.5 | 499.81 | 0.95 | 0.91 | 0.91 | 0.16 | 271.12 | 10.98 | 746.64 | 130.2 | 0.22738 | 0.06125 | 0.024 | 14.29 | System Off | 1 | 0
8293 | 8293 | 2012-12-11 12:59 | 0.11 | 3.68 | 5.2 | 4.2 | 363.46 | 122 | 15.52 | 367.22 | 0.98 | 0.88 | 0.88 | 0.12 | 206.03 | 11.25 | 765 | 94.53 | 0.22365 | 0.06125 | 0.017 | 13.93 | System Off | 1 | 0
8294 | 8294 | 2012-12-11 13:59 | -0.4 | 1.45 | 2.25 | 1.69 | 181.99 | 62 | 15.29 | 188.38 | 0.8 | 0.76 | 0.76 | 0.05 | 106.32 | 11.59 | 788.12 | 48.18 | 0.21907 | 0.06125 | 0.009 | 14.52 | System Off | 1 | 0
8295 | 8295 | 2012-12-11 14:59 | -0.9 | -0.9 | -0.9 | -0.9 | 0 | 0 | 0 | 0 | 0 | 0 | 0 | 0 | 0 | 11.96 | 813.28 | 0 | 0 | 0 | 0 | 0 | System Off | 0 | 0
8296 | 8296 | 2012-12-11 15:59 | -1.97 | -1.97 | -1.97 | -1.97 | 0 | 0 | 0 | 0 | 0 | 0 | 0 | 0 | 0 | 12.11 | 823.48 | 0 | 0 | 0 | 0 | 0 | System Off | 0 | 0
8297 | 8297 | 2012-12-11 16:59 | -3.04 | -3.04 | -3.04 | -3.04 | 0 | 0 | 0 | 0 | 0 | 0 | 0 | 0 | 0 | 12.26 | 833.68 | 0 | 0 | 0 | 0 | 0 | System Off | 0 | 0
8298 | 8298 | 2012-12-11 17:59 | -4.11 | -4.11 | -4.11 | -4.11 | 0 | 0 | 0 | 0 | 0 | 0 | 0 | 0 | 0 | 12.41 | 843.88 | 0 | 0 | 0 | 0 | 0 | System Off | 0 | 0
8299 | 8299 | 2012-12-11 18:59 | -4.35 | -4.35 | -4.35 | -4.35 | 0 | 0 | 0 | 0 | 0 | 0 | 0 | 0 | 0 | 12.45 | 846.6 | 0 | 0 | 0 | 0 | 0 | System Off | 0 | 0
8300 | 8300 | 2012-12-11 19:59 | -4.59 | -4.59 | -4.59 | -4.59 | 0 | 0 | 0 | 0 | 0 | 0 | 0 | 0 | 0 | 12.48 | 848.64 | 0 | 0 | 0 | 0 | 0 | System Off | 0 | 0
8301 | 8301 | 2012-12-11 20:59 | -4.83 | -4.83 | -4.83 | -4.83 | 0 | 0 | 0 | 0 | 0 | 0 | 0 | 0 | 0 | 12.52 | 851.36 | 0 | 0 | 0 | 0 | 0 | System Off | 0 | 0
8302 | 8302 | 2012-12-11 21:59 | -5.43 | -5.43 | -5.43 | -5.43 | 0 | 0 | 0 | 0 | 0 | 0 | 0 | 0 | 0 | 12.6 | 856.8 | 0 | 0 | 0 | 0 | 0 | System Off | 0 | 0
8303 | 8303 | 2012-12-11 22:59 | -6.03 | -6.03 | -6.03 | -6.03 | 0 | 0 | 0 | 0 | 0 | 0 | 0 | 0 | 0 | 12.69 | 862.92 | 0 | 0 | 0 | 0 | 0 | System Off | 0 | 0
8304 | 8304 | 2012-12-11 23:59 | -6.62 | -6.62 | -6.62 | -6.62 | 0 | 0 | 0 | 0 | 0 | 0 | 0 | 0 | 0 | 12.78 | 869.04 | 0 | 0 | 0 | 0 | 0 | System Off | 0 | 0
8305 | 8305 | 2012-12-12 00:59 | -6.34 | -6.34 | -6.34 | -6.34 | 0 | 0 | 0 | 0 | 0 | 0 | 0 | 0 | 0 | 12.74 | 866.32 | 0 | 0 | 0 | 0 | 0 | System Off | 0 | 0
8306 | 8306 | 2012-12-12 01:59 | -6.05 | -6.05 | -6.05 | -6.05 | 0 | 0 | 0 | 0 | 0 | 0 | 0 | 0 | 0 | 12.7 | 863.6 | 0 | 0 | 0 | 0 | 0 | System Off | 0 | 0
8307 | 8307 | 2012-12-12 02:59 | -5.77 | -5.77 | -5.77 | -5.77 | 0 | 0 | 0 | 0 | 0 | 0 | 0 | 0 | 0 | 12.65 | 860.2 | 0 | 0 | 0 | 0 | 0 | System Off | 0 | 0
8308 | 8308 | 2012-12-12 03:59 | -5.55 | -5.55 | -5.55 | -5.55 | 0 | 0 | 0 | 0 | 0 | 0 | 0 | 0 | 0 | 12.62 | 858.16 | 0 | 0 | 0 | 0 | 0 | System Off | 0 | 0
8309 | 8309 | 2012-12-12 04:59 | -5.34 | -5.34 | -5.34 | -5.34 | 0 | 0 | 0 | 0 | 0 | 0 | 0 | 0 | 0 | 12.59 | 856.12 | 0 | 0 | 0 | 0 | 0 | System Off | 0 | 0
8310 | 8310 | 2012-12-12 05:59 | -5.13 | -5.13 | -5.13 | -5.13 | 0 | 0 | 0 | 0 | 0 | 0 | 0 | 0 | 0 | 12.56 | 854.08 | 0 | 0 | 0 | 0 | 0 | System Off | 0 | 0
8311 | 8311 | 2012-12-12 06:59 | -4.44 | -4.44 | -4.44 | -4.44 | 0 | 0 | 0 | 0 | 0 | 0 | 0 | 0 | 0 | 12.46 | 847.28 | 0 | 0 | 0 | 0 | 0 | System Off | 0 | 0
8312 | 8312 | 2012-12-12 07:59 | -3.75 | -2.94 | -2.58 | -2.87 | 76.6 | 26 | 15.34 | 81.72 | 0.37 | 0.49 | 0.49 | 0.01 | 35.1 | 12.24 | 832.32 | 20.19 | 0.21113 | 0.06125 | 0.004 | 15.38 | System Off | 0 | 0
8313 | 8313 | 2012-12-12 08:59 | -3.06 | -1.95 | -1.46 | -1.81 | 107.75 | 37 | 15.17 | 113.54 | 0.81 | 0.62 | 0.62 | 0.03 | 52.5 | 12.08 | 821.44 | 28.8 | 0.21298 | 0.06125 | 0.005 | 13.51 | System Off | 0 | 0
8314 | 8314 | 2012-12-12 09:59 | -1.93 | 0.21 | 1.14 | 0.46 | 209.12 | 71 | 15.34 | 215.24 | 0.84 | 0.79 | 0.79 | 0.06 | 116.48 | 11.77 | 800.36 | 55.14 | 0.21698 | 0.06125 | 0.01 | 14.08 | System Off | 1 | 0
8315 | 8315 | 2012-12-12 10:59 | -0.79 | 1.81 | 2.97 | 2.1 | 254.89 | 86 | 15.44 | 260.64 | 0.92 | 0.83 | 0.82 | 0.08 | 135.53 | 11.54 | 784.72 | 66.7 | 0.21987 | 0.06125 | 0.012 | 13.95 | System Off | 1 | 0
8316 | 8316 | 2012-12-12 11:59 | 0.34 | 4.24 | 5.97 | 4.67 | 383.06 | 129 | 15.47 | 386.39 | 0.93 | 0.88 | 0.88 | 0.12 | 202.9 | 11.19 | 760.92 | 100.02 | 0.22449 | 0.06125 | 0.018 | 13.95 | System Off | 1 | 0
8317 | 8317 | 2012-12-12 12:59 | -0.27 | 2.99 | 4.45 | 3.33 | 315.75 | 107 | 15.37 | 320.54 | 0.93 | 0.86 | 0.86 | 0.1 | 176.04 | 11.37 | 773.16 | 83.06 | 0.22207 | 0.06125 | 0.015 | 14.02 | System Off | 1 | 0
8318 | 8318 | 2012-12-12 13:59 | -0.89 | 0.97 | 1.82 | 1.14 | 175.77 | 60 | 15.26 | 182.14 | 0.83 | 0.75 | 0.75 | 0.05 | 101.8 | 11.67 | 793.56 | 46.65 | 0.2181 | 0.06125 | 0.009 | 15 | System Off | 1 | 0
8319 | 8319 | 2012-12-12 14:59 | -1.5 | -1.5 | -1.5 | -1.5 | 0 | 0 | 0 | 0 | 0 | 0 | 0 | 0 | 0 | 12.04 | 818.72 | 0 | 0 | 0 | 0 | 0 | System Off | 0 | 0
8320 | 8320 | 2012-12-12 15:59 | -2.93 | -2.93 | -2.93 | -2.93 | 0 | 0 | 0 | 0 | 0 | 0 | 0 | 0 | 0 | 12.24 | 832.32 | 0 | 0 | 0 | 0 | 0 | System Off | 0 | 0
8321 | 8321 | 2012-12-12 16:59 | -4.35 | -4.35 | -4.35 | -4.35 | 0 | 0 | 0 | 0 | 0 | 0 | 0 | 0 | 0 | 12.45 | 846.6 | 0 | 0 | 0 | 0 | 0 | System Off | 0 | 0
8322 | 8322 | 2012-12-12 17:59 | -5.78 | -5.78 | -5.78 | -5.78 | 0 | 0 | 0 | 0 | 0 | 0 | 0 | 0 | 0 | 12.66 | 860.88 | 0 | 0 | 0 | 0 | 0 | System Off | 0 | 0
8323 | 8323 | 2012-12-12 18:59 | -6.58 | -6.58 | -6.58 | -6.58 | 0 | 0 | 0 | 0 | 0 | 0 | 0 | 0 | 0 | 12.77 | 868.36 | 0 | 0 | 0 | 0 | 0 | System Off | 0 | 0
8324 | 8324 | 2012-12-12 19:59 | -7.38 | -7.38 | -7.38 | -7.38 | 0 | 0 | 0 | 0 | 0 | 0 | 0 | 0 | 0 | 12.89 | 876.52 | 0 | 0 | 0 | 0 | 0 | System Off | 0 | 0
8325 | 8325 | 2012-12-12 20:59 | -8.18 | -8.18 | -8.18 | -8.18 | 0 | 0 | 0 | 0 | 0 | 0 | 0 | 0 | 0 | 13.01 | 884.68 | 0 | 0 | 0 | 0 | 0 | System Off | 0 | 0
8326 | 8326 | 2012-12-12 21:59 | -8.64 | -8.64 | -8.64 | -8.64 | 0 | 0 | 0 | 0 | 0 | 0 | 0 | 0 | 0 | 13.08 | 889.44 | 0 | 0 | 0 | 0 | 0 | System Off | 0 | 0
8327 | 8327 | 2012-12-12 22:59 | -9.1 | -9.1 | -9.1 | -9.1 | 0 | 0 | 0 | 0 | 0 | 0 | 0 | 0 | 0 | 13.15 | 894.2 | 0 | 0 | 0 | 0 | 0 | System Off | 0 | 0
8328 | 8328 | 2012-12-12 23:59 | -9.55 | -9.55 | -9.55 | -9.55 | 0 | 0 | 0 | 0 | 0 | 0 | 0 | 0 | 0 | 13.21 | 898.28 | 0 | 0 | 0 | 0 | 0 | System Off | 0 | 0
8329 | 8329 | 2012-12-13 00:59 | -9.48 | -9.48 | -9.48 | -9.48 | 0 | 0 | 0 | 0 | 0 | 0 | 0 | 0 | 0 | 13.2 | 897.6 | 0 | 0 | 0 | 0 | 0 | System Off | 0 | 0
8330 | 8330 | 2012-12-13 01:59 | -9.4 | -9.4 | -9.4 | -9.4 | 0 | 0 | 0 | 0 | 0 | 0 | 0 | 0 | 0 | 13.19 | 896.92 | 0 | 0 | 0 | 0 | 0 | System Off | 0 | 0
8331 | 8331 | 2012-12-13 02:59 | -9.33 | -9.33 | -9.33 | -9.33 | 0 | 0 | 0 | 0 | 0 | 0 | 0 | 0 | 0 | 13.18 | 896.24 | 0 | 0 | 0 | 0 | 0 | System Off | 0 | 0
8332 | 8332 | 2012-12-13 03:59 | -9.03 | -9.03 | -9.03 | -9.03 | 0 | 0 | 0 | 0 | 0 | 0 | 0 | 0 | 0 | 13.13 | 892.84 | 0 | 0 | 0 | 0 | 0 | System Off | 0 | 0
8333 | 8333 | 2012-12-13 04:59 | -8.74 | -8.74 | -8.74 | -8.74 | 0 | 0 | 0 | 0 | 0 | 0 | 0 | 0 | 0 | 13.09 | 890.12 | 0 | 0 | 0 | 0 | 0 | System Off | 0 | 0
8334 | 8334 | 2012-12-13 05:59 | -8.45 | -8.45 | -8.45 | -8.45 | 0 | 0 | 0 | 0 | 0 | 0 | 0 | 0 | 0 | 13.05 | 887.4 | 0 | 0 | 0 | 0 | 0 | System Off | 0 | 0
8335 | 8335 | 2012-12-13 06:59 | -7.28 | -7.28 | -7.28 | -7.28 | 0 | 0 | 0 | 0 | 0 | 0 | 0 | 0 | 0 | 12.88 | 875.84 | 0 | 0 | 0 | 0 | 0 | System Off | 0 | 0
8336 | 8336 | 2012-12-13 07:59 | -6.11 | -5.35 | -5.02 | -5.26 | 72.64 | 25 | 15.13 | 77.51 | 0.4 | 0.47 | 0.47 | 0.01 | 31.68 | 12.58 | 855.44 | 19.47 | 0.20709 | 0.06125 | 0.004 | 16 | System Off | 0 | 0
8337 | 8337 | 2012-12-13 08:59 | -4.95 | -3.17 | -2.37 | -3 | 174.42 | 58 | 15.66 | 180.41 | 0.85 | 0.75 | 0.75 | 0.05 | 101.2 | 12.25 | 833 | 44.86 | 0.21102 | 0.06125 | 0.008 | 13.79 | System Off | 1 | 0
8338 | 8338 | 2012-12-13 09:59 | -2.47 | 1.16 | 2.74 | 1.65 | 368.36 | 123 | 15.6 | 371.7 | 0.97 | 0.88 | 0.88 | 0.12 | 223.46 | 11.6 | 788.8 | 95.2 | 0.21921 | 0.06125 | 0.018 | 14.63 | System Off | 1 | 0
8339 | 8339 | 2012-12-13 10:59 | 0 | 5.54 | 7.86 | 6.44 | 576.9 | 193 | 15.57 | 574 | 0.98 | 0.92 | 0.92 | 0.19 | 334.54 | 10.95 | 744.6 | 149.44 | 0.22784 | 0.06125 | 0.027 | 13.99 | System Off | 1 | 0
8340 | 8340 | 2012-12-13 11:59 | 2.48 | 7.76 | 9.9 | 8.77 | 555.77 | 188 | 15.4 | 553.96 | 0.96 | 0.92 | 0.92 | 0.18 | 303.7 | 10.64 | 723.52 | 145.89 | 0.23195 | 0.06125 | 0.027 | 14.36 | System Off | 1 | 0
8341 | 8341 | 2012-12-13 12:59 | 2.42 | 4.55 | 5.44 | 4.88 | 213.23 | 73 | 15.21 | 219.76 | 0.81 | 0.79 | 0.79 | 0.06 | 111.59 | 11.16 | 758.88 | 56.78 | 0.22467 | 0.06125 | 0.011 | 15.07 | System Off | 1 | 0
8342 | 8342 | 2012-12-13 13:59 | 2.36 | 4.48 | 5.38 | 4.79 | 209.04 | 72 | 15.12 | 215.59 | 0.83 | 0.79 | 0.79 | 0.06 | 126 | 11.17 | 759.56 | 56.07 | 0.2245 | 0.06125 | 0.01 | 13.89 | System Off | 1 | 0
8343 | 8343 | 2012-12-13 14:59 | 2.31 | 2.31 | 2.31 | 2.31 | 0 | 0 | 0 | 0 | 0 | 0 | 0 | 0 | 0 | 11.51 | 782.68 | 0 | 0 | 0 | 0 | 0 | System Off | 0 | 0
8344 | 8344 | 2012-12-13 15:59 | 2.4 | 2.4 | 2.4 | 2.4 | 0 | 0 | 0 | 0 | 0 | 0 | 0 | 0 | 0 | 11.5 | 782 | 0 | 0 | 0 | 0 | 0 | System Off | 0 | 0
8345 | 8345 | 2012-12-13 16:59 | 2.5 | 2.5 | 2.5 | 2.5 | 0 | 0 | 0 | 0 | 0 | 0 | 0 | 0 | 0 | 11.48 | 780.64 | 0 | 0 | 0 | 0 | 0 | System Off | 0 | 0
8346 | 8346 | 2012-12-13 17:59 | 2.59 | 2.59 | 2.59 | 2.59 | 0 | 0 | 0 | 0 | 0 | 0 | 0 | 0 | 0 | 11.47 | 779.96 | 0 | 0 | 0 | 0 | 0 | System Off | 0 | 0
8347 | 8347 | 2012-12-13 18:59 | 2.8 | 2.8 | 2.8 | 2.8 | 0 | 0 | 0 | 0 | 0 | 0 | 0 | 0 | 0 | 11.44 | 777.92 | 0 | 0 | 0 | 0 | 0 | System Off | 0 | 0
8348 | 8348 | 2012-12-13 19:59 | 3.01 | 3.01 | 3.01 | 3.01 | 0 | 0 | 0 | 0 | 0 | 0 | 0 | 0 | 0 | 11.41 | 775.88 | 0 | 0 | 0 | 0 | 0 | System Off | 0 | 0
8349 | 8349 | 2012-12-13 20:59 | 3.22 | 3.22 | 3.22 | 3.22 | 0 | 0 | 0 | 0 | 0 | 0 | 0 | 0 | 0 | 11.38 | 773.84 | 0 | 0 | 0 | 0 | 0 | System Off | 0 | 0
8350 | 8350 | 2012-12-13 21:59 | 3.48 | 3.48 | 3.48 | 3.48 | 0 | 0 | 0 | 0 | 0 | 0 | 0 | 0 | 0 | 11.35 | 771.8 | 0 | 0 | 0 | 0 | 0 | System Off | 0 | 0
8351 | 8351 | 2012-12-13 22:59 | 3.74 | 3.74 | 3.74 | 3.74 | 0 | 0 | 0 | 0 | 0 | 0 | 0 | 0 | 0 | 11.31 | 769.08 | 0 | 0 | 0 | 0 | 0 | System Off | 0 | 0
8352 | 8352 | 2012-12-13 23:59 | 4 | 4 | 4 | 4 | 0 | 0 | 0 | 0 | 0 | 0 | 0 | 0 | 0 | 11.28 | 767.04 | 0 | 0 | 0 | 0 | 0 | System Off | 0 | 0
8353 | 8353 | 2012-12-14 00:59 | 3.7 | 3.7 | 3.7 | 3.7 | 0 | 0 | 0 | 0 | 0 | 0 | 0 | 0 | 0 | 11.32 | 769.76 | 0 | 0 | 0 | 0 | 0 | System Off | 0 | 0
8354 | 8354 | 2012-12-14 01:59 | 3.4 | 3.4 | 3.4 | 3.4 | 0 | 0 | 0 | 0 | 0 | 0 | 0 | 0 | 0 | 11.36 | 772.48 | 0 | 0 | 0 | 0 | 0 | System Off | 0 | 0
8355 | 8355 | 2012-12-14 02:59 | 3.09 | 3.09 | 3.09 | 3.09 | 0 | 0 | 0 | 0 | 0 | 0 | 0 | 0 | 0 | 11.4 | 775.2 | 0 | 0 | 0 | 0 | 0 | System Off | 0 | 0
8356 | 8356 | 2012-12-14 03:59 | 3.16 | 3.16 | 3.16 | 3.16 | 0 | 0 | 0 | 0 | 0 | 0 | 0 | 0 | 0 | 11.39 | 774.52 | 0 | 0 | 0 | 0 | 0 | System Off | 0 | 0
8357 | 8357 | 2012-12-14 04:59 | 3.23 | 3.23 | 3.23 | 3.23 | 0 | 0 | 0 | 0 | 0 | 0 | 0 | 0 | 0 | 11.38 | 773.84 | 0 | 0 | 0 | 0 | 0 | System Off | 0 | 0
8358 | 8358 | 2012-12-14 05:59 | 3.29 | 3.29 | 3.29 | 3.29 | 0 | 0 | 0 | 0 | 0 | 0 | 0 | 0 | 0 | 11.37 | 773.16 | 0 | 0 | 0 | 0 | 0 | System Off | 0 | 0
8359 | 8359 | 2012-12-14 06:59 | 3.58 | 3.58 | 3.58 | 3.58 | 0 | 0 | 0 | 0 | 0 | 0 | 0 | 0 | 0 | 11.34 | 771.12 | 0 | 0 | 0 | 0 | 0 | System Off | 0 | 0
8360 | 8360 | 2012-12-14 07:59 | 3.87 | 4.22 | 4.37 | 4.28 | 34.16 | 12 | 14.83 | 37.89 | 0 | 0 | 0 | 0 | 0 | 11.24 | 764.32 | 9.38 | 0.22338 | 0.06125 | 0.002 | 16.67 | System Off | 0 | 0
8361 | 8361 | 2012-12-14 08:59 | 4.16 | 6.1 | 6.84 | 6.56 | 204.15 | 71 | 14.98 | 210.9 | 0.84 | 0.78 | 0.78 | 0.06 | 122.91 | 10.93 | 743.24 | 55.4 | 0.22761 | 0.06125 | 0.01 | 14.08 | System Off | 1 | 0
8362 | 8362 | 2012-12-14 09:59 | 4.88 | 7.12 | 7.95 | 7.69 | 239.06 | 83 | 15 | 245.61 | 0.84 | 0.81 | 0.81 | 0.07 | 136.6 | 10.78 | 733.04 | 64.74 | 0.22965 | 0.06125 | 0.012 | 14.46 | System Off | 1 | 0
8363 | 8363 | 2012-12-14 10:59 | 5.61 | 7.63 | 8.37 | 8.18 | 218.01 | 76 | 14.94 | 224.83 | 0.79 | 0.8 | 0.8 | 0.06 | 112.72 | 10.72 | 728.96 | 59.33 | 0.2305 | 0.06125 | 0.011 | 14.47 | System Off | 1 | 0
8364 | 8364 | 2012-12-14 11:59 | 6.33 | 10.32 | 11.74 | 11.47 | 446.5 | 153 | 15.2 | 448.79 | 0.98 | 0.9 | 0.9 | 0.15 | 239.93 | 10.29 | 699.72 | 119.03 | 0.23667 | 0.06125 | 0.022 | 14.38 | System Off | 1 | 0
8365 | 8365 | 2012-12-14 12:59 | 6.41 | 8.2 | 8.81 | 8.75 | 197.33 | 69 | 14.9 | 204.35 | 0.86 | 0.78 | 0.78 | 0.06 | 101.58 | 10.64 | 723.52 | 53.89 | 0.23148 | 0.06125 | 0.01 | 14.49 | System Off | 1 | 0
8366 | 8366 | 2012-12-14 13:59 | 6.48 | 7.33 | 7.62 | 7.6 | 93.29 | 33 | 14.72 | 99.5 | 0.59 | 0.57 | 0.57 | 0.02 | 41.78 | 10.79 | 733.72 | 25.83 | 0.22931 | 0.06125 | 0.005 | 15.15 | System Off | 0 | 0
8367 | 8367 | 2012-12-14 14:59 | 6.56 | 6.56 | 6.56 | 6.56 | 0 | 0 | 0 | 0 | 0 | 0 | 0 | 0 | 0 | 10.93 | 743.24 | 0 | 0 | 0 | 0 | 0 | System Off | 0 | 0
8368 | 8368 | 2012-12-14 15:59 | 6.77 | 6.77 | 6.77 | 6.77 | 0 | 0 | 0 | 0 | 0 | 0 | 0 | 0 | 0 | 10.91 | 741.88 | 0 | 0 | 0 | 0 | 0 | System Off | 0 | 0
8369 | 8369 | 2012-12-14 16:59 | 6.98 | 6.98 | 6.98 | 6.98 | 0 | 0 | 0 | 0 | 0 | 0 | 0 | 0 | 0 | 10.88 | 739.84 | 0 | 0 | 0 | 0 | 0 | System Off | 0 | 0
8370 | 8370 | 2012-12-14 17:59 | 7.19 | 7.19 | 7.19 | 7.19 | 0 | 0 | 0 | 0 | 0 | 0 | 0 | 0 | 0 | 10.85 | 737.8 | 0 | 0 | 0 | 0 | 0 | System Off | 0 | 0
8371 | 8371 | 2012-12-14 18:59 | 7.49 | 7.49 | 7.49 | 7.49 | 0 | 0 | 0 | 0 | 0 | 0 | 0 | 0 | 0 | 10.81 | 735.08 | 0 | 0 | 0 | 0 | 0 | System Off | 0 | 0
8372 | 8372 | 2012-12-14 19:59 | 7.78 | 7.78 | 7.78 | 7.78 | 0 | 0 | 0 | 0 | 0 | 0 | 0 | 0 | 0 | 10.77 | 732.36 | 0 | 0 | 0 | 0 | 0 | System Off | 0 | 0
8373 | 8373 | 2012-12-14 20:59 | 8.07 | 8.07 | 8.07 | 8.07 | 0 | 0 | 0 | 0 | 0 | 0 | 0 | 0 | 0 | 10.73 | 729.64 | 0 | 0 | 0 | 0 | 0 | System Off | 0 | 0
8374 | 8374 | 2012-12-14 21:59 | 8.01 | 8.01 | 8.01 | 8.01 | 0 | 0 | 0 | 0 | 0 | 0 | 0 | 0 | 0 | 10.74 | 730.32 | 0 | 0 | 0 | 0 | 0 | System Off | 0 | 0
8375 | 8375 | 2012-12-14 22:59 | 7.95 | 7.95 | 7.95 | 7.95 | 0 | 0 | 0 | 0 | 0 | 0 | 0 | 0 | 0 | 10.75 | 731 | 0 | 0 | 0 | 0 | 0 | System Off | 0 | 0
8376 | 8376 | 2012-12-14 23:59 | 7.9 | 7.9 | 7.9 | 7.9 | 0 | 0 | 0 | 0 | 0 | 0 | 0 | 0 | 0 | 10.76 | 731.68 | 0 | 0 | 0 | 0 | 0 | System Off | 0 | 0
8377 | 8377 | 2012-12-15 00:59 | 7.87 | 7.87 | 7.87 | 7.87 | 0 | 0 | 0 | 0 | 0 | 0 | 0 | 0 | 0 | 10.76 | 731.68 | 0 | 0 | 0 | 0 | 0 | System Off | 0 | 0
8378 | 8378 | 2012-12-15 01:59 | 7.85 | 7.85 | 7.85 | 7.85 | 0 | 0 | 0 | 0 | 0 | 0 | 0 | 0 | 0 | 10.76 | 731.68 | 0 | 0 | 0 | 0 | 0 | System Off | 0 | 0
8379 | 8379 | 2012-12-15 02:59 | 7.82 | 7.82 | 7.82 | 7.82 | 0 | 0 | 0 | 0 | 0 | 0 | 0 | 0 | 0 | 10.77 | 732.36 | 0 | 0 | 0 | 0 | 0 | System Off | 0 | 0
8380 | 8380 | 2012-12-15 03:59 | 7.69 | 7.69 | 7.69 | 7.69 | 0 | 0 | 0 | 0 | 0 | 0 | 0 | 0 | 0 | 10.78 | 733.04 | 0 | 0 | 0 | 0 | 0 | System Off | 0 | 0
8381 | 8381 | 2012-12-15 04:59 | 7.56 | 7.56 | 7.56 | 7.56 | 0 | 0 | 0 | 0 | 0 | 0 | 0 | 0 | 0 | 10.8 | 734.4 | 0 | 0 | 0 | 0 | 0 | System Off | 0 | 0
8382 | 8382 | 2012-12-15 05:59 | 7.42 | 7.42 | 7.42 | 7.42 | 0 | 0 | 0 | 0 | 0 | 0 | 0 | 0 | 0 | 10.82 | 735.76 | 0 | 0 | 0 | 0 | 0 | System Off | 0 | 0
8383 | 8383 | 2012-12-15 06:59 | 7.43 | 7.43 | 7.43 | 7.43 | 0 | 0 | 0 | 0 | 0 | 0 | 0 | 0 | 0 | 10.82 | 735.76 | 0 | 0 | 0 | 0 | 0 | System Off | 0 | 0
8384 | 8384 | 2012-12-15 07:59 | 7.44 | 8.22 | 8.56 | 8.33 | 72.61 | 26 | 14.55 | 78.29 | 0.38 | 0.46 | 0.46 | 0.01 | 31.66 | 10.7 | 727.6 | 20.4 | 0.23057 | 0.06125 | 0.004 | 15.38 | System Off | 0 | 0
8385 | 8385 | 2012-12-15 08:59 | 7.44 | 10.46 | 11.76 | 10.89 | 291.81 | 102 | 14.9 | 297.98 | 0.88 | 0.84 | 0.84 | 0.09 | 186.91 | 10.36 | 704.48 | 79.66 | 0.23543 | 0.06125 | 0.015 | 14.71 | System Off | 1 | 0
8386 | 8386 | 2012-12-15 09:59 | 7.71 | 13.02 | 15.24 | 13.89 | 534.62 | 184 | 15.13 | 534.27 | 0.97 | 0.92 | 0.92 | 0.18 | 335.07 | 9.98 | 678.64 | 143.28 | 0.24116 | 0.06125 | 0.026 | 14.13 | System Off | 1 | 0
8387 | 8387 | 2012-12-15 10:59 | 7.98 | 14.33 | 16.91 | 15.52 | 653.51 | 225 | 15.13 | 648.74 | 0.98 | 0.93 | 0.93 | 0.22 | 381.84 | 9.78 | 665.04 | 175.21 | 0.24429 | 0.06125 | 0.032 | 14.22 | System Off | 1 | 0
8388 | 8388 | 2012-12-15 11:59 | 8.25 | 13.61 | 15.75 | 14.7 | 555.96 | 192 | 15.08 | 554.92 | 0.94 | 0.92 | 0.92 | 0.18 | 303.81 | 9.88 | 671.84 | 149.6 | 0.24266 | 0.06125 | 0.028 | 14.58 | System Off | 1 | 0
8389 | 8389 | 2012-12-15 12:59 | 7.87 | 12.34 | 14.15 | 13.19 | 455.8 | 158 | 15.03 | 458.03 | 0.95 | 0.9 | 0.9 | 0.15 | 264.05 | 10.07 | 684.76 | 123.2 | 0.23979 | 0.06125 | 0.023 | 14.56 | System Off | 1 | 0
8390 | 8390 | 2012-12-15 13:59 | 7.49 | 9.42 | 10.24 | 9.73 | 188.1 | 66 | 14.84 | 195.29 | 0.75 | 0.77 | 0.77 | 0.05 | 110.77 | 10.52 | 715.36 | 51.58 | 0.23322 | 0.06125 | 0.01 | 15.15 | System Off | 1 | 0
8391 | 8391 | 2012-12-15 14:59 | 7.11 | 7.11 | 7.11 | 7.11 | 0 | 0 | 0 | 0 | 0 | 0 | 0 | 0 | 0 | 10.86 | 738.48 | 0 | 0 | 0 | 0 | 0 | System Off | 0 | 0
8392 | 8392 | 2012-12-15 15:59 | 7.14 | 7.14 | 7.14 | 7.14 | 0 | 0 | 0 | 0 | 0 | 0 | 0 | 0 | 0 | 10.86 | 738.48 | 0 | 0 | 0 | 0 | 0 | System Off | 0 | 0
8393 | 8393 | 2012-12-15 16:59 | 7.18 | 7.18 | 7.18 | 7.18 | 0 | 0 | 0 | 0 | 0 | 0 | 0 | 0 | 0 | 10.85 | 737.8 | 0 | 0 | 0 | 0 | 0 | System Off | 0 | 0
8394 | 8394 | 2012-12-15 17:59 | 7.21 | 7.21 | 7.21 | 7.21 | 0 | 0 | 0 | 0 | 0 | 0 | 0 | 0 | 0 | 10.85 | 737.8 | 0 | 0 | 0 | 0 | 0 | System Off | 0 | 0
8395 | 8395 | 2012-12-15 18:59 | 7.21 | 7.21 | 7.21 | 7.21 | 0 | 0 | 0 | 0 | 0 | 0 | 0 | 0 | 0 | 10.85 | 737.8 | 0 | 0 | 0 | 0 | 0 | System Off | 0 | 0
8396 | 8396 | 2012-12-15 19:59 | 7.2 | 7.2 | 7.2 | 7.2 | 0 | 0 | 0 | 0 | 0 | 0 | 0 | 0 | 0 | 10.85 | 737.8 | 0 | 0 | 0 | 0 | 0 | System Off | 0 | 0
8397 | 8397 | 2012-12-15 20:59 | 7.2 | 7.2 | 7.2 | 7.2 | 0 | 0 | 0 | 0 | 0 | 0 | 0 | 0 | 0 | 10.85 | 737.8 | 0 | 0 | 0 | 0 | 0 | System Off | 0 | 0
8398 | 8398 | 2012-12-15 21:59 | 7.36 | 7.36 | 7.36 | 7.36 | 0 | 0 | 0 | 0 | 0 | 0 | 0 | 0 | 0 | 10.83 | 736.44 | 0 | 0 | 0 | 0 | 0 | System Off | 0 | 0
8399 | 8399 | 2012-12-15 22:59 | 7.53 | 7.53 | 7.53 | 7.53 | 0 | 0 | 0 | 0 | 0 | 0 | 0 | 0 | 0 | 10.8 | 734.4 | 0 | 0 | 0 | 0 | 0 | System Off | 0 | 0
8400 | 8400 | 2012-12-15 23:59 | 7.7 | 7.7 | 7.7 | 7.7 | 0 | 0 | 0 | 0 | 0 | 0 | 0 | 0 | 0 | 10.78 | 733.04 | 0 | 0 | 0 | 0 | 0 | System Off | 0 | 0
8401 | 8401 | 2012-12-16 00:59 | 7.35 | 7.35 | 7.35 | 7.35 | 0 | 0 | 0 | 0 | 0 | 0 | 0 | 0 | 0 | 10.83 | 736.44 | 0 | 0 | 0 | 0 | 0 | System Off | 0 | 0
8402 | 8402 | 2012-12-16 01:59 | 7 | 7 | 7 | 7 | 0 | 0 | 0 | 0 | 0 | 0 | 0 | 0 | 0 | 10.87 | 739.16 | 0 | 0 | 0 | 0 | 0 | System Off | 0 | 0
8403 | 8403 | 2012-12-16 02:59 | 6.65 | 6.65 | 6.65 | 6.65 | 0 | 0 | 0 | 0 | 0 | 0 | 0 | 0 | 0 | 10.92 | 742.56 | 0 | 0 | 0 | 0 | 0 | System Off | 0 | 0
8404 | 8404 | 2012-12-16 03:59 | 6.58 | 6.58 | 6.58 | 6.58 | 0 | 0 | 0 | 0 | 0 | 0 | 0 | 0 | 0 | 10.93 | 743.24 | 0 | 0 | 0 | 0 | 0 | System Off | 0 | 0
8405 | 8405 | 2012-12-16 04:59 | 6.5 | 6.5 | 6.5 | 6.5 | 0 | 0 | 0 | 0 | 0 | 0 | 0 | 0 | 0 | 10.94 | 743.92 | 0 | 0 | 0 | 0 | 0 | System Off | 0 | 0
8406 | 8406 | 2012-12-16 05:59 | 6.42 | 6.42 | 6.42 | 6.42 | 0 | 0 | 0 | 0 | 0 | 0 | 0 | 0 | 0 | 10.95 | 744.6 | 0 | 0 | 0 | 0 | 0 | System Off | 0 | 0
8407 | 8407 | 2012-12-16 06:59 | 6.49 | 6.49 | 6.49 | 6.49 | 0 | 0 | 0 | 0 | 0 | 0 | 0 | 0 | 0 | 10.94 | 743.92 | 0 | 0 | 0 | 0 | 0 | System Off | 0 | 0
8408 | 8408 | 2012-12-16 07:59 | 6.56 | 6.92 | 7.08 | 6.97 | 33.73 | 12 | 14.64 | 37.53 | 0 | 0 | 0 | 0 | 0 | 10.88 | 739.84 | 9.4 | 0.22811 | 0.06125 | 0.002 | 16.67 | System Off | 0 | 0
8409 | 8409 | 2012-12-16 08:59 | 6.62 | 9.49 | 10.68 | 10 | 288.39 | 100 | 15.02 | 294.49 | 0.89 | 0.84 | 0.84 | 0.09 | 184.41 | 10.48 | 712.64 | 77.98 | 0.23383 | 0.06125 | 0.014 | 14 | System Off | 1 | 0
8410 | 8410 | 2012-12-16 09:59 | 6.95 | 9.19 | 10.11 | 9.6 | 221.64 | 78 | 14.8 | 228.61 | 0.9 | 0.8 | 0.8 | 0.07 | 124.9 | 10.53 | 716.04 | 61 | 0.23302 | 0.06125 | 0.011 | 14.1 | System Off | 1 | 0
8411 | 8411 | 2012-12-16 10:59 | 7.29 | 8.62 | 9.17 | 8.86 | 129.86 | 46 | 14.7 | 136.77 | 0.64 | 0.67 | 0.67 | 0.03 | 58.17 | 10.63 | 722.84 | 36.02 | 0.23158 | 0.06125 | 0.007 | 15.22 | System Off | 0 | 0
8412 | 8412 | 2012-12-16 11:59 | 7.62 | 10.75 | 12.04 | 11.3 | 314.69 | 109 | 15.04 | 320.44 | 0.91 | 0.85 | 0.85 | 0.1 | 162.97 | 10.31 | 701.08 | 84.98 | 0.23619 | 0.06125 | 0.016 | 14.68 | System Off | 1 | 0
8413 | 8413 | 2012-12-16 12:59 | 7.53 | 9.31 | 10.06 | 9.57 | 171.42 | 60 | 14.88 | 178.62 | 0.82 | 0.75 | 0.74 | 0.05 | 85.28 | 10.54 | 716.72 | 46.87 | 0.2329 | 0.06125 | 0.009 | 15 | System Off | 1 | 0
8414 | 8414 | 2012-12-16 13:59 | 7.43 | 7.68 | 7.79 | 7.71 | 21.99 | 8 | 14.32 | 24.95 | 0 | 0 | 0 | 0 | 0 | 10.78 | 733.04 | 6.29 | 0.2294 | 0.06125 | 0.001 | 12.5 | System Off | 0 | 0
8415 | 8415 | 2012-12-16 14:59 | 7.34 | 7.34 | 7.34 | 7.34 | 0 | 0 | 0 | 0 | 0 | 0 | 0 | 0 | 0 | 10.83 | 736.44 | 0 | 0 | 0 | 0 | 0 | System Off | 0 | 0
8416 | 8416 | 2012-12-16 15:59 | 7.05 | 7.05 | 7.05 | 7.05 | 0 | 0 | 0 | 0 | 0 | 0 | 0 | 0 | 0 | 10.87 | 739.16 | 0 | 0 | 0 | 0 | 0 | System Off | 0 | 0
8417 | 8417 | 2012-12-16 16:59 | 6.77 | 6.77 | 6.77 | 6.77 | 0 | 0 | 0 | 0 | 0 | 0 | 0 | 0 | 0 | 10.91 | 741.88 | 0 | 0 | 0 | 0 | 0 | System Off | 0 | 0
8418 | 8418 | 2012-12-16 17:59 | 6.48 | 6.48 | 6.48 | 6.48 | 0 | 0 | 0 | 0 | 0 | 0 | 0 | 0 | 0 | 10.94 | 743.92 | 0 | 0 | 0 | 0 | 0 | System Off | 0 | 0
8419 | 8419 | 2012-12-16 18:59 | 6.24 | 6.24 | 6.24 | 6.24 | 0 | 0 | 0 | 0 | 0 | 0 | 0 | 0 | 0 | 10.98 | 746.64 | 0 | 0 | 0 | 0 | 0 | System Off | 0 | 0
8420 | 8420 | 2012-12-16 19:59 | 6 | 6 | 6 | 6 | 0 | 0 | 0 | 0 | 0 | 0 | 0 | 0 | 0 | 11.01 | 748.68 | 0 | 0 | 0 | 0 | 0 | System Off | 0 | 0
8421 | 8421 | 2012-12-16 20:59 | 5.76 | 5.76 | 5.76 | 5.76 | 0 | 0 | 0 | 0 | 0 | 0 | 0 | 0 | 0 | 11.04 | 750.72 | 0 | 0 | 0 | 0 | 0 | System Off | 0 | 0
8422 | 8422 | 2012-12-16 21:59 | 5.78 | 5.78 | 5.78 | 5.78 | 0 | 0 | 0 | 0 | 0 | 0 | 0 | 0 | 0 | 11.04 | 750.72 | 0 | 0 | 0 | 0 | 0 | System Off | 0 | 0
8423 | 8423 | 2012-12-16 22:59 | 5.8 | 5.8 | 5.8 | 5.8 | 0 | 0 | 0 | 0 | 0 | 0 | 0 | 0 | 0 | 11.03 | 750.04 | 0 | 0 | 0 | 0 | 0 | System Off | 0 | 0
8424 | 8424 | 2012-12-16 23:59 | 5.82 | 5.82 | 5.82 | 5.82 | 0 | 0 | 0 | 0 | 0 | 0 | 0 | 0 | 0 | 11.03 | 750.04 | 0 | 0 | 0 | 0 | 0 | System Off | 0 | 0
8425 | 8425 | 2012-12-17 00:59 | 5.88 | 5.88 | 5.88 | 5.88 | 0 | 0 | 0 | 0 | 0 | 0 | 0 | 0 | 0 | 11.02 | 749.36 | 0 | 0 | 0 | 0 | 0 | System Off | 0 | 0
8426 | 8426 | 2012-12-17 01:59 | 5.94 | 5.94 | 5.94 | 5.94 | 0 | 0 | 0 | 0 | 0 | 0 | 0 | 0 | 0 | 11.02 | 749.36 | 0 | 0 | 0 | 0 | 0 | System Off | 0 | 0
8427 | 8427 | 2012-12-17 02:59 | 5.99 | 5.99 | 5.99 | 5.99 | 0 | 0 | 0 | 0 | 0 | 0 | 0 | 0 | 0 | 11.01 | 748.68 | 0 | 0 | 0 | 0 | 0 | System Off | 0 | 0
8428 | 8428 | 2012-12-17 03:59 | 6.1 | 6.1 | 6.1 | 6.1 | 0 | 0 | 0 | 0 | 0 | 0 | 0 | 0 | 0 | 10.99 | 747.32 | 0 | 0 | 0 | 0 | 0 | System Off | 0 | 0
8429 | 8429 | 2012-12-17 04:59 | 6.21 | 6.21 | 6.21 | 6.21 | 0 | 0 | 0 | 0 | 0 | 0 | 0 | 0 | 0 | 10.98 | 746.64 | 0 | 0 | 0 | 0 | 0 | System Off | 0 | 0
8430 | 8430 | 2012-12-17 05:59 | 6.31 | 6.31 | 6.31 | 6.31 | 0 | 0 | 0 | 0 | 0 | 0 | 0 | 0 | 0 | 10.97 | 745.96 | 0 | 0 | 0 | 0 | 0 | System Off | 0 | 0
8431 | 8431 | 2012-12-17 06:59 | 6.48 | 6.48 | 6.48 | 6.48 | 0 | 0 | 0 | 0 | 0 | 0 | 0 | 0 | 0 | 10.94 | 743.92 | 0 | 0 | 0 | 0 | 0 | System Off | 0 | 0
8432 | 8432 | 2012-12-17 07:59 | 6.65 | 7.08 | 7.29 | 7.1 | 36.86 | 13 | 14.77 | 40.87 | 0 | 0.02 | 0.02 | 0 | 0.82 | 10.86 | 738.48 | 10.17 | 0.22833 | 0.06125 | 0.002 | 15.38 | System Off | 0 | 0
8433 | 8433 | 2012-12-17 08:59 | 6.82 | 8.65 | 9.49 | 8.79 | 165.48 | 58 | 14.86 | 172.6 | 0.85 | 0.74 | 0.74 | 0.05 | 94.67 | 10.64 | 723.52 | 45.32 | 0.23151 | 0.06125 | 0.008 | 13.79 | System Off | 1 | 0
8434 | 8434 | 2012-12-17 09:59 | 6.98 | 9.92 | 11.24 | 10.23 | 275.13 | 96 | 14.93 | 281.51 | 0.83 | 0.83 | 0.83 | 0.08 | 160.84 | 10.45 | 710.6 | 74.95 | 0.23422 | 0.06125 | 0.014 | 14.58 | System Off | 1 | 0
8435 | 8435 | 2012-12-17 10:59 | 7.14 | 13.44 | 16.18 | 14.28 | 620.98 | 213 | 15.18 | 617.4 | 0.98 | 0.93 | 0.93 | 0.21 | 361.76 | 9.93 | 675.24 | 165.75 | 0.24197 | 0.06125 | 0.03 | 14.08 | System Off | 1 | 0
8436 | 8436 | 2012-12-17 11:59 | 7.3 | 11.98 | 13.97 | 12.68 | 464.36 | 160 | 15.12 | 466.27 | 0.93 | 0.9 | 0.9 | 0.15 | 250.36 | 10.14 | 689.52 | 124.61 | 0.23888 | 0.06125 | 0.023 | 14.38 | System Off | 1 | 0
8437 | 8437 | 2012-12-17 12:59 | 7.4 | 8.28 | 8.66 | 8.39 | 81.19 | 29 | 14.58 | 87.14 | 0.67 | 0.51 | 0.51 | 0.02 | 28.5 | 10.69 | 726.92 | 22.74 | 0.23069 | 0.06125 | 0.004 | 13.79 | System Off | 0 | 0
8438 | 8438 | 2012-12-17 13:59 | 7.5 | 7.72 | 7.83 | 7.74 | 19.69 | 7 | 14.65 | 22.45 | 0 | 0 | 0 | 0 | 0 | 10.78 | 733.04 | 5.48 | 0.22946 | 0.06125 | 0.001 | 14.29 | System Off | 0 | 0
8439 | 8439 | 2012-12-17 14:59 | 7.61 | 7.61 | 7.61 | 7.61 | 0 | 0 | 0 | 0 | 0 | 0 | 0 | 0 | 0 | 10.79 | 733.72 | 0 | 0 | 0 | 0 | 0 | System Off | 0 | 0
8440 | 8440 | 2012-12-17 15:59 | 7.29 | 7.29 | 7.29 | 7.29 | 0 | 0 | 0 | 0 | 0 | 0 | 0 | 0 | 0 | 10.84 | 737.12 | 0 | 0 | 0 | 0 | 0 | System Off | 0 | 0
8441 | 8441 | 2012-12-17 16:59 | 6.96 | 6.96 | 6.96 | 6.96 | 0 | 0 | 0 | 0 | 0 | 0 | 0 | 0 | 0 | 10.88 | 739.84 | 0 | 0 | 0 | 0 | 0 | System Off | 0 | 0
8442 | 8442 | 2012-12-17 17:59 | 6.64 | 6.64 | 6.64 | 6.64 | 0 | 0 | 0 | 0 | 0 | 0 | 0 | 0 | 0 | 10.92 | 742.56 | 0 | 0 | 0 | 0 | 0 | System Off | 0 | 0
8443 | 8443 | 2012-12-17 18:59 | 6.37 | 6.37 | 6.37 | 6.37 | 0 | 0 | 0 | 0 | 0 | 0 | 0 | 0 | 0 | 10.96 | 745.28 | 0 | 0 | 0 | 0 | 0 | System Off | 0 | 0
8444 | 8444 | 2012-12-17 19:59 | 6.1 | 6.1 | 6.1 | 6.1 | 0 | 0 | 0 | 0 | 0 | 0 | 0 | 0 | 0 | 10.99 | 747.32 | 0 | 0 | 0 | 0 | 0 | System Off | 0 | 0
8445 | 8445 | 2012-12-17 20:59 | 5.83 | 5.83 | 5.83 | 5.83 | 0 | 0 | 0 | 0 | 0 | 0 | 0 | 0 | 0 | 11.03 | 750.04 | 0 | 0 | 0 | 0 | 0 | System Off | 0 | 0
8446 | 8446 | 2012-12-17 21:59 | 5.75 | 5.75 | 5.75 | 5.75 | 0 | 0 | 0 | 0 | 0 | 0 | 0 | 0 | 0 | 11.04 | 750.72 | 0 | 0 | 0 | 0 | 0 | System Off | 0 | 0
8447 | 8447 | 2012-12-17 22:59 | 5.67 | 5.67 | 5.67 | 5.67 | 0 | 0 | 0 | 0 | 0 | 0 | 0 | 0 | 0 | 11.05 | 751.4 | 0 | 0 | 0 | 0 | 0 | System Off | 0 | 0
8448 | 8448 | 2012-12-17 23:59 | 5.59 | 5.59 | 5.59 | 5.59 | 0 | 0 | 0 | 0 | 0 | 0 | 0 | 0 | 0 | 11.06 | 752.08 | 0 | 0 | 0 | 0 | 0 | System Off | 0 | 0
8449 | 8449 | 2012-12-18 00:59 | 5.56 | 5.56 | 5.56 | 5.56 | 0 | 0 | 0 | 0 | 0 | 0 | 0 | 0 | 0 | 11.07 | 752.76 | 0 | 0 | 0 | 0 | 0 | System Off | 0 | 0
8450 | 8450 | 2012-12-18 01:59 | 5.53 | 5.53 | 5.53 | 5.53 | 0 | 0 | 0 | 0 | 0 | 0 | 0 | 0 | 0 | 11.07 | 752.76 | 0 | 0 | 0 | 0 | 0 | System Off | 0 | 0
8451 | 8451 | 2012-12-18 02:59 | 5.49 | 5.49 | 5.49 | 5.49 | 0 | 0 | 0 | 0 | 0 | 0 | 0 | 0 | 0 | 11.08 | 753.44 | 0 | 0 | 0 | 0 | 0 | System Off | 0 | 0
8452 | 8452 | 2012-12-18 03:59 | 5.4 | 5.4 | 5.4 | 5.4 | 0 | 0 | 0 | 0 | 0 | 0 | 0 | 0 | 0 | 11.09 | 754.12 | 0 | 0 | 0 | 0 | 0 | System Off | 0 | 0
8453 | 8453 | 2012-12-18 04:59 | 5.31 | 5.31 | 5.31 | 5.31 | 0 | 0 | 0 | 0 | 0 | 0 | 0 | 0 | 0 | 11.1 | 754.8 | 0 | 0 | 0 | 0 | 0 | System Off | 0 | 0
8454 | 8454 | 2012-12-18 05:59 | 5.21 | 5.21 | 5.21 | 5.21 | 0 | 0 | 0 | 0 | 0 | 0 | 0 | 0 | 0 | 11.11 | 755.48 | 0 | 0 | 0 | 0 | 0 | System Off | 0 | 0
8455 | 8455 | 2012-12-18 06:59 | 5.34 | 5.34 | 5.34 | 5.34 | 0 | 0 | 0 | 0 | 0 | 0 | 0 | 0 | 0 | 11.1 | 754.8 | 0 | 0 | 0 | 0 | 0 | System Off | 0 | 0
8456 | 8456 | 2012-12-18 07:59 | 5.47 | 5.81 | 5.97 | 5.82 | 26.85 | 10 | 13.98 | 30.14 | 0 | 0 | 0 | 0 | 0 | 11.03 | 750.04 | 7.9 | 0.22607 | 0.06125 | 0.001 | 10 | System Off | 0 | 0
8457 | 8457 | 2012-12-18 08:59 | 5.59 | 7.81 | 8.89 | 7.86 | 190.33 | 67 | 14.8 | 197.33 | 0.75 | 0.77 | 0.77 | 0.05 | 112.82 | 10.76 | 731.68 | 52.4 | 0.2299 | 0.06125 | 0.01 | 14.93 | System Off | 1 | 0
8458 | 8458 | 2012-12-18 09:59 | 5.96 | 7.12 | 7.67 | 7.15 | 98.7 | 35 | 14.69 | 105 | 0.56 | 0.59 | 0.59 | 0.02 | 42.23 | 10.85 | 737.8 | 27.41 | 0.22852 | 0.06125 | 0.005 | 14.29 | System Off | 0 | 0
8459 | 8459 | 2012-12-18 10:59 | 6.33 | 7.88 | 8.6 | 7.96 | 135.23 | 48 | 14.67 | 142.12 | 0.83 | 0.69 | 0.69 | 0.04 | 61.49 | 10.75 | 731 | 37.6 | 0.23001 | 0.06125 | 0.007 | 14.58 | System Off | 0 | 0
8460 | 8460 | 2012-12-18 11:59 | 6.7 | 8.35 | 9.12 | 8.47 | 147.3 | 52 | 14.75 | 154.33 | 0.76 | 0.71 | 0.71 | 0.04 | 65.15 | 10.68 | 726.24 | 40.69 | 0.23092 | 0.06125 | 0.008 | 15.38 | System Off | 0 | 0
8461 | 8461 | 2012-12-18 12:59 | 6.45 | 7.37 | 7.82 | 7.41 | 79.09 | 28 | 14.71 | 84.93 | 0.69 | 0.5 | 0.5 | 0.02 | 27.18 | 10.82 | 735.76 | 21.92 | 0.22894 | 0.06125 | 0.004 | 14.29 | System Off | 0 | 0
8462 | 8462 | 2012-12-18 13:59 | 6.2 | 7.89 | 8.71 | 7.93 | 144.28 | 51 | 14.73 | 151.24 | 0.78 | 0.7 | 0.7 | 0.04 | 78.89 | 10.75 | 731 | 39.92 | 0.22997 | 0.06125 | 0.007 | 13.73 | System Off | 1 | 0
8463 | 8463 | 2012-12-18 14:59 | 5.96 | 5.96 | 5.96 | 5.96 | 0 | 0 | 0 | 0 | 0 | 0 | 0 | 0 | 0 | 11.01 | 748.68 | 0 | 0 | 0 | 0 | 0 | System Off | 0 | 0
8464 | 8464 | 2012-12-18 15:59 | 5.47 | 5.47 | 5.47 | 5.47 | 0 | 0 | 0 | 0 | 0 | 0 | 0 | 0 | 0 | 11.08 | 753.44 | 0 | 0 | 0 | 0 | 0 | System Off | 0 | 0
8465 | 8465 | 2012-12-18 16:59 | 4.97 | 4.97 | 4.97 | 4.97 | 0 | 0 | 0 | 0 | 0 | 0 | 0 | 0 | 0 | 11.15 | 758.2 | 0 | 0 | 0 | 0 | 0 | System Off | 0 | 0
8466 | 8466 | 2012-12-18 17:59 | 4.48 | 4.48 | 4.48 | 4.48 | 0 | 0 | 0 | 0 | 0 | 0 | 0 | 0 | 0 | 11.21 | 762.28 | 0 | 0 | 0 | 0 | 0 | System Off | 0 | 0
8467 | 8467 | 2012-12-18 18:59 | 4.17 | 4.17 | 4.17 | 4.17 | 0 | 0 | 0 | 0 | 0 | 0 | 0 | 0 | 0 | 11.25 | 765 | 0 | 0 | 0 | 0 | 0 | System Off | 0 | 0
8468 | 8468 | 2012-12-18 19:59 | 3.85 | 3.85 | 3.85 | 3.85 | 0 | 0 | 0 | 0 | 0 | 0 | 0 | 0 | 0 | 11.3 | 768.4 | 0 | 0 | 0 | 0 | 0 | System Off | 0 | 0
8469 | 8469 | 2012-12-18 20:59 | 3.53 | 3.53 | 3.53 | 3.53 | 0 | 0 | 0 | 0 | 0 | 0 | 0 | 0 | 0 | 11.34 | 771.12 | 0 | 0 | 0 | 0 | 0 | System Off | 0 | 0
8470 | 8470 | 2012-12-18 21:59 | 3.8 | 3.8 | 3.8 | 3.8 | 0 | 0 | 0 | 0 | 0 | 0 | 0 | 0 | 0 | 11.31 | 769.08 | 0 | 0 | 0 | 0 | 0 | System Off | 0 | 0
8471 | 8471 | 2012-12-18 22:59 | 4.07 | 4.07 | 4.07 | 4.07 | 0 | 0 | 0 | 0 | 0 | 0 | 0 | 0 | 0 | 11.27 | 766.36 | 0 | 0 | 0 | 0 | 0 | System Off | 0 | 0
8472 | 8472 | 2012-12-18 23:59 | 4.35 | 4.35 | 4.35 | 4.35 | 0 | 0 | 0 | 0 | 0 | 0 | 0 | 0 | 0 | 11.23 | 763.64 | 0 | 0 | 0 | 0 | 0 | System Off | 0 | 0
8473 | 8473 | 2012-12-19 00:59 | 4.41 | 4.41 | 4.41 | 4.41 | 0 | 0 | 0 | 0 | 0 | 0 | 0 | 0 | 0 | 11.22 | 762.96 | 0 | 0 | 0 | 0 | 0 | System Off | 0 | 0
8474 | 8474 | 2012-12-19 01:59 | 4.48 | 4.48 | 4.48 | 4.48 | 0 | 0 | 0 | 0 | 0 | 0 | 0 | 0 | 0 | 11.21 | 762.28 | 0 | 0 | 0 | 0 | 0 | System Off | 0 | 0
8475 | 8475 | 2012-12-19 02:59 | 4.54 | 4.54 | 4.54 | 4.54 | 0 | 0 | 0 | 0 | 0 | 0 | 0 | 0 | 0 | 11.2 | 761.6 | 0 | 0 | 0 | 0 | 0 | System Off | 0 | 0
8476 | 8476 | 2012-12-19 03:59 | 4.55 | 4.55 | 4.55 | 4.55 | 0 | 0 | 0 | 0 | 0 | 0 | 0 | 0 | 0 | 11.2 | 761.6 | 0 | 0 | 0 | 0 | 0 | System Off | 0 | 0
8477 | 8477 | 2012-12-19 04:59 | 4.56 | 4.56 | 4.56 | 4.56 | 0 | 0 | 0 | 0 | 0 | 0 | 0 | 0 | 0 | 11.2 | 761.6 | 0 | 0 | 0 | 0 | 0 | System Off | 0 | 0
8478 | 8478 | 2012-12-19 05:59 | 4.57 | 4.57 | 4.57 | 4.57 | 0 | 0 | 0 | 0 | 0 | 0 | 0 | 0 | 0 | 11.2 | 761.6 | 0 | 0 | 0 | 0 | 0 | System Off | 0 | 0
8479 | 8479 | 2012-12-19 06:59 | 4.8 | 4.8 | 4.8 | 4.8 | 0 | 0 | 0 | 0 | 0 | 0 | 0 | 0 | 0 | 11.17 | 759.56 | 0 | 0 | 0 | 0 | 0 | System Off | 0 | 0
8480 | 8480 | 2012-12-19 07:59 | 5.03 | 5.29 | 5.42 | 5.27 | 19.93 | 7 | 14.83 | 22.65 | 0 | 0 | 0 | 0 | 0 | 11.11 | 755.48 | 5.47 | 0.2251 | 0.06125 | 0.001 | 14.29 | System Off | 0 | 0
8481 | 8481 | 2012-12-19 08:59 | 5.26 | 6.5 | 7.12 | 6.52 | 103.89 | 37 | 14.62 | 110.24 | 0.54 | 0.61 | 0.61 | 0.02 | 49.67 | 10.94 | 743.92 | 29 | 0.22741 | 0.06125 | 0.005 | 13.51 | System Off | 0 | 0
8482 | 8482 | 2012-12-19 09:59 | 5.57 | 7.52 | 8.48 | 7.54 | 165.26 | 58 | 14.84 | 172.26 | 0.86 | 0.74 | 0.74 | 0.05 | 86.99 | 10.8 | 734.4 | 45.33 | 0.22929 | 0.06125 | 0.008 | 13.79 | System Off | 1 | 0
8483 | 8483 | 2012-12-19 10:59 | 5.88 | 8.19 | 9.33 | 8.22 | 197.21 | 69 | 14.89 | 204.23 | 0.86 | 0.78 | 0.78 | 0.06 | 99.85 | 10.71 | 728.28 | 53.9 | 0.23054 | 0.06125 | 0.01 | 14.49 | System Off | 1 | 0
8484 | 8484 | 2012-12-19 11:59 | 6.19 | 8.56 | 9.72 | 8.6 | 202.11 | 71 | 14.83 | 209.14 | 0.84 | 0.78 | 0.78 | 0.06 | 97.18 | 10.66 | 724.88 | 55.5 | 0.23122 | 0.06125 | 0.01 | 14.08 | System Off | 1 | 0
8485 | 8485 | 2012-12-19 12:59 | 5.99 | 7.38 | 8.08 | 7.39 | 115.77 | 41 | 14.71 | 122.39 | 0.72 | 0.64 | 0.64 | 0.03 | 50.26 | 10.82 | 735.76 | 32.1 | 0.22896 | 0.06125 | 0.006 | 14.63 | System Off | 0 | 0
8486 | 8486 | 2012-12-19 13:59 | 5.79 | 7.73 | 8.71 | 7.73 | 162.5 | 57 | 14.85 | 169.52 | 0.7 | 0.73 | 0.73 | 0.04 | 92.14 | 10.78 | 733.04 | 44.55 | 0.22962 | 0.06125 | 0.008 | 14.04 | System Off | 1 | 0
8487 | 8487 | 2012-12-19 14:59 | 5.59 | 5.59 | 5.59 | 5.59 | 0 | 0 | 0 | 0 | 0 | 0 | 0 | 0 | 0 | 11.06 | 752.08 | 0 | 0 | 0 | 0 | 0 | System Off | 0 | 0
8488 | 8488 | 2012-12-19 15:59 | 4.72 | 4.72 | 4.72 | 4.72 | 0 | 0 | 0 | 0 | 0 | 0 | 0 | 0 | 0 | 11.18 | 760.24 | 0 | 0 | 0 | 0 | 0 | System Off | 0 | 0
8489 | 8489 | 2012-12-19 16:59 | 3.84 | 3.84 | 3.84 | 3.84 | 0 | 0 | 0 | 0 | 0 | 0 | 0 | 0 | 0 | 11.3 | 768.4 | 0 | 0 | 0 | 0 | 0 | System Off | 0 | 0
8490 | 8490 | 2012-12-19 17:59 | 2.97 | 2.97 | 2.97 | 2.97 | 0 | 0 | 0 | 0 | 0 | 0 | 0 | 0 | 0 | 11.42 | 776.56 | 0 | 0 | 0 | 0 | 0 | System Off | 0 | 0
8491 | 8491 | 2012-12-19 18:59 | 2.96 | 2.96 | 2.96 | 2.96 | 0 | 0 | 0 | 0 | 0 | 0 | 0 | 0 | 0 | 11.42 | 776.56 | 0 | 0 | 0 | 0 | 0 | System Off | 0 | 0
8492 | 8492 | 2012-12-19 19:59 | 2.95 | 2.95 | 2.95 | 2.95 | 0 | 0 | 0 | 0 | 0 | 0 | 0 | 0 | 0 | 11.42 | 776.56 | 0 | 0 | 0 | 0 | 0 | System Off | 0 | 0
8493 | 8493 | 2012-12-19 20:59 | 2.94 | 2.94 | 2.94 | 2.94 | 0 | 0 | 0 | 0 | 0 | 0 | 0 | 0 | 0 | 11.42 | 776.56 | 0 | 0 | 0 | 0 | 0 | System Off | 0 | 0
8494 | 8494 | 2012-12-19 21:59 | 3.01 | 3.01 | 3.01 | 3.01 | 0 | 0 | 0 | 0 | 0 | 0 | 0 | 0 | 0 | 11.41 | 775.88 | 0 | 0 | 0 | 0 | 0 | System Off | 0 | 0
8495 | 8495 | 2012-12-19 22:59 | 3.08 | 3.08 | 3.08 | 3.08 | 0 | 0 | 0 | 0 | 0 | 0 | 0 | 0 | 0 | 11.4 | 775.2 | 0 | 0 | 0 | 0 | 0 | System Off | 0 | 0
8496 | 8496 | 2012-12-19 23:59 | 3.15 | 3.15 | 3.15 | 3.15 | 0 | 0 | 0 | 0 | 0 | 0 | 0 | 0 | 0 | 11.39 | 774.52 | 0 | 0 | 0 | 0 | 0 | System Off | 0 | 0
8497 | 8497 | 2012-12-20 00:59 | 3.02 | 3.02 | 3.02 | 3.02 | 0 | 0 | 0 | 0 | 0 | 0 | 0 | 0 | 0 | 11.41 | 775.88 | 0 | 0 | 0 | 0 | 0 | System Off | 0 | 0
8498 | 8498 | 2012-12-20 01:59 | 2.89 | 2.89 | 2.89 | 2.89 | 0 | 0 | 0 | 0 | 0 | 0 | 0 | 0 | 0 | 11.43 | 777.24 | 0 | 0 | 0 | 0 | 0 | System Off | 0 | 0
8499 | 8499 | 2012-12-20 02:59 | 2.76 | 2.76 | 2.76 | 2.76 | 0 | 0 | 0 | 0 | 0 | 0 | 0 | 0 | 0 | 11.45 | 778.6 | 0 | 0 | 0 | 0 | 0 | System Off | 0 | 0
8500 | 8500 | 2012-12-20 03:59 | 2.5 | 2.5 | 2.5 | 2.5 | 0 | 0 | 0 | 0 | 0 | 0 | 0 | 0 | 0 | 11.48 | 780.64 | 0 | 0 | 0 | 0 | 0 | System Off | 0 | 0
8501 | 8501 | 2012-12-20 04:59 | 2.24 | 2.24 | 2.24 | 2.24 | 0 | 0 | 0 | 0 | 0 | 0 | 0 | 0 | 0 | 11.52 | 783.36 | 0 | 0 | 0 | 0 | 0 | System Off | 0 | 0
8502 | 8502 | 2012-12-20 05:59 | 1.97 | 1.97 | 1.97 | 1.97 | 0 | 0 | 0 | 0 | 0 | 0 | 0 | 0 | 0 | 11.56 | 786.08 | 0 | 0 | 0 | 0 | 0 | System Off | 0 | 0
8503 | 8503 | 2012-12-20 06:59 | 2.17 | 2.17 | 2.17 | 2.17 | 0 | 0 | 0 | 0 | 0 | 0 | 0 | 0 | 0 | 11.53 | 784.04 | 0 | 0 | 0 | 0 | 0 | System Off | 0 | 0
8504 | 8504 | 2012-12-20 07:59 | 2.37 | 2.88 | 3.07 | 3.02 | 53.21 | 19 | 14.59 | 57.86 | 0.52 | 0.29 | 0.29 | 0.01 | 14.92 | 11.41 | 775.88 | 14.9 | 0.22122 | 0.06125 | 0.003 | 15.79 | System Off | 0 | 0
8505 | 8505 | 2012-12-20 08:59 | 2.56 | 4.94 | 5.78 | 5.63 | 265.29 | 91 | 15.18 | 271.24 | 0.88 | 0.83 | 0.83 | 0.08 | 167.55 | 11.06 | 752.08 | 70.81 | 0.22604 | 0.06125 | 0.013 | 14.29 | System Off | 1 | 0
8506 | 8506 | 2012-12-20 09:59 | 2.94 | 7.5 | 9.09 | 8.9 | 525.85 | 178 | 15.39 | 525.09 | 0.95 | 0.92 | 0.92 | 0.17 | 329.19 | 10.62 | 722.16 | 138.15 | 0.23215 | 0.06125 | 0.025 | 14.04 | System Off | 1 | 0
8507 | 8507 | 2012-12-20 10:59 | 3.33 | 7.12 | 8.44 | 8.26 | 433.98 | 147 | 15.38 | 436.21 | 0.95 | 0.9 | 0.9 | 0.14 | 246.26 | 10.71 | 728.28 | 114.11 | 0.2309 | 0.06125 | 0.021 | 14.29 | System Off | 1 | 0
8508 | 8508 | 2012-12-20 11:59 | 3.71 | 6.2 | 7.06 | 6.98 | 282.53 | 97 | 15.17 | 288.33 | 0.92 | 0.84 | 0.84 | 0.09 | 144.18 | 10.88 | 739.84 | 75.49 | 0.22845 | 0.06125 | 0.014 | 14.43 | System Off | 1 | 0
8509 | 8509 | 2012-12-20 12:59 | 3.51 | 4.53 | 4.89 | 4.83 | 112.24 | 39 | 14.99 | 118.58 | 0.75 | 0.63 | 0.63 | 0.03 | 48.05 | 11.16 | 758.88 | 30.42 | 0.22445 | 0.06125 | 0.006 | 15.38 | System Off | 0 | 0
8510 | 8510 | 2012-12-20 13:59 | 3.31 | 4.12 | 4.4 | 4.37 | 87.65 | 31 | 14.73 | 93.49 | 0.64 | 0.54 | 0.54 | 0.02 | 37.67 | 11.23 | 763.64 | 24.26 | 0.22361 | 0.06125 | 0.005 | 16.13 | System Off | 0 | 0
8511 | 8511 | 2012-12-20 14:59 | 3.12 | 3.12 | 3.12 | 3.12 | 0 | 0 | 0 | 0 | 0 | 0 | 0 | 0 | 0 | 11.4 | 775.2 | 0 | 0 | 0 | 0 | 0 | System Off | 0 | 0
8512 | 8512 | 2012-12-20 15:59 | 3.05 | 3.05 | 3.05 | 3.05 | 0 | 0 | 0 | 0 | 0 | 0 | 0 | 0 | 0 | 11.41 | 775.88 | 0 | 0 | 0 | 0 | 0 | System Off | 0 | 0
8513 | 8513 | 2012-12-20 16:59 | 2.98 | 2.98 | 2.98 | 2.98 | 0 | 0 | 0 | 0 | 0 | 0 | 0 | 0 | 0 | 11.42 | 776.56 | 0 | 0 | 0 | 0 | 0 | System Off | 0 | 0
8514 | 8514 | 2012-12-20 17:59 | 2.91 | 2.91 | 2.91 | 2.91 | 0 | 0 | 0 | 0 | 0 | 0 | 0 | 0 | 0 | 11.43 | 777.24 | 0 | 0 | 0 | 0 | 0 | System Off | 0 | 0
8515 | 8515 | 2012-12-20 18:59 | 3.24 | 3.24 | 3.24 | 3.24 | 0 | 0 | 0 | 0 | 0 | 0 | 0 | 0 | 0 | 11.38 | 773.84 | 0 | 0 | 0 | 0 | 0 | System Off | 0 | 0
8516 | 8516 | 2012-12-20 19:59 | 3.56 | 3.56 | 3.56 | 3.56 | 0 | 0 | 0 | 0 | 0 | 0 | 0 | 0 | 0 | 11.34 | 771.12 | 0 | 0 | 0 | 0 | 0 | System Off | 0 | 0
8517 | 8517 | 2012-12-20 20:59 | 3.89 | 3.89 | 3.89 | 3.89 | 0 | 0 | 0 | 0 | 0 | 0 | 0 | 0 | 0 | 11.29 | 767.72 | 0 | 0 | 0 | 0 | 0 | System Off | 0 | 0
8518 | 8518 | 2012-12-20 21:59 | 4.56 | 4.56 | 4.56 | 4.56 | 0 | 0 | 0 | 0 | 0 | 0 | 0 | 0 | 0 | 11.2 | 761.6 | 0 | 0 | 0 | 0 | 0 | System Off | 0 | 0
8519 | 8519 | 2012-12-20 22:59 | 5.23 | 5.23 | 5.23 | 5.23 | 0 | 0 | 0 | 0 | 0 | 0 | 0 | 0 | 0 | 11.11 | 755.48 | 0 | 0 | 0 | 0 | 0 | System Off | 0 | 0
8520 | 8520 | 2012-12-20 23:59 | 5.9 | 5.9 | 5.9 | 5.9 | 0 | 0 | 0 | 0 | 0 | 0 | 0 | 0 | 0 | 11.02 | 749.36 | 0 | 0 | 0 | 0 | 0 | System Off | 0 | 0
8521 | 8521 | 2012-12-21 00:59 | 5.86 | 5.86 | 5.86 | 5.86 | 0 | 0 | 0 | 0 | 0 | 0 | 0 | 0 | 0 | 11.03 | 750.04 | 0 | 0 | 0 | 0 | 0 | System Off | 0 | 0
8522 | 8522 | 2012-12-21 01:59 | 5.82 | 5.82 | 5.82 | 5.82 | 0 | 0 | 0 | 0 | 0 | 0 | 0 | 0 | 0 | 11.03 | 750.04 | 0 | 0 | 0 | 0 | 0 | System Off | 0 | 0
8523 | 8523 | 2012-12-21 02:59 | 5.77 | 5.77 | 5.77 | 5.77 | 0 | 0 | 0 | 0 | 0 | 0 | 0 | 0 | 0 | 11.04 | 750.72 | 0 | 0 | 0 | 0 | 0 | System Off | 0 | 0
8524 | 8524 | 2012-12-21 03:59 | 6.19 | 6.19 | 6.19 | 6.19 | 0 | 0 | 0 | 0 | 0 | 0 | 0 | 0 | 0 | 10.98 | 746.64 | 0 | 0 | 0 | 0 | 0 | System Off | 0 | 0
8525 | 8525 | 2012-12-21 04:59 | 6.6 | 6.6 | 6.6 | 6.6 | 0 | 0 | 0 | 0 | 0 | 0 | 0 | 0 | 0 | 10.93 | 743.24 | 0 | 0 | 0 | 0 | 0 | System Off | 0 | 0
8526 | 8526 | 2012-12-21 05:59 | 7.01 | 7.01 | 7.01 | 7.01 | 0 | 0 | 0 | 0 | 0 | 0 | 0 | 0 | 0 | 10.87 | 739.16 | 0 | 0 | 0 | 0 | 0 | System Off | 0 | 0
8527 | 8527 | 2012-12-21 06:59 | 7.29 | 7.29 | 7.29 | 7.29 | 0 | 0 | 0 | 0 | 0 | 0 | 0 | 0 | 0 | 10.84 | 737.12 | 0 | 0 | 0 | 0 | 0 | System Off | 0 | 0
8528 | 8528 | 2012-12-21 07:59 | 7.57 | 8 | 8.22 | 7.98 | 33.55 | 12 | 14.56 | 37.38 | 0 | 0 | 0 | 0 | 0 | 10.74 | 730.32 | 9.41 | 0.2299 | 0.06125 | 0.002 | 16.67 | System Off | 0 | 0
8529 | 8529 | 2012-12-21 08:59 | 7.84 | 8.98 | 9.57 | 8.94 | 88.18 | 32 | 14.35 | 94.38 | 0.62 | 0.54 | 0.54 | 0.02 | 38.2 | 10.62 | 722.16 | 25.17 | 0.23167 | 0.06125 | 0.005 | 15.62 | System Off | 0 | 0
8530 | 8530 | 2012-12-21 09:59 | 8.02 | 9.67 | 10.51 | 9.66 | 134.18 | 48 | 14.56 | 141.21 | 0.62 | 0.68 | 0.68 | 0.03 | 66.09 | 10.52 | 715.36 | 37.65 | 0.23302 | 0.06125 | 0.007 | 14.58 | System Off | 0 | 0
8531 | 8531 | 2012-12-21 10:59 | 8.19 | 9.06 | 9.49 | 9.08 | 71.27 | 26 | 14.28 | 76.97 | 0.38 | 0.45 | 0.45 | 0.01 | 21.9 | 10.6 | 720.8 | 20.47 | 0.23191 | 0.06125 | 0.004 | 15.38 | System Off | 0 | 0
8532 | 8532 | 2012-12-21 11:59 | 8.37 | 9.03 | 9.34 | 9.06 | 54.56 | 20 | 14.21 | 59.6 | 0.49 | 0.31 | 0.31 | 0.01 | 10.91 | 10.6 | 720.8 | 15.76 | 0.23184 | 0.06125 | 0.003 | 15 | System Off | 0 | 0
8533 | 8533 | 2012-12-21 12:59 | 7.95 | 8.83 | 9.24 | 8.88 | 73.75 | 27 | 14.23 | 79.52 | 0.37 | 0.47 | 0.47 | 0.01 | 23.82 | 10.63 | 722.84 | 21.27 | 0.23155 | 0.06125 | 0.004 | 14.81 | System Off | 0 | 0
8534 | 8534 | 2012-12-21 13:59 | 7.53 | 8.93 | 9.6 | 9 | 120.94 | 43 | 14.65 | 127.76 | 0.69 | 0.65 | 0.65 | 0.03 | 61.9 | 10.61 | 721.48 | 33.69 | 0.23182 | 0.06125 | 0.006 | 13.95 | System Off | 0 | 0
8535 | 8535 | 2012-12-21 14:59 | 7.11 | 7.11 | 7.11 | 7.11 | 0 | 0 | 0 | 0 | 0 | 0 | 0 | 0 | 0 | 10.86 | 738.48 | 0 | 0 | 0 | 0 | 0 | System Off | 0 | 0
8536 | 8536 | 2012-12-21 15:59 | 6.97 | 6.97 | 6.97 | 6.97 | 0 | 0 | 0 | 0 | 0 | 0 | 0 | 0 | 0 | 10.88 | 739.84 | 0 | 0 | 0 | 0 | 0 | System Off | 0 | 0
8537 | 8537 | 2012-12-21 16:59 | 6.82 | 6.82 | 6.82 | 6.82 | 0 | 0 | 0 | 0 | 0 | 0 | 0 | 0 | 0 | 10.9 | 741.2 | 0 | 0 | 0 | 0 | 0 | System Off | 0 | 0
8538 | 8538 | 2012-12-21 17:59 | 6.68 | 6.68 | 6.68 | 6.68 | 0 | 0 | 0 | 0 | 0 | 0 | 0 | 0 | 0 | 10.92 | 742.56 | 0 | 0 | 0 | 0 | 0 | System Off | 0 | 0
8539 | 8539 | 2012-12-21 18:59 | 6.57 | 6.57 | 6.57 | 6.57 | 0 | 0 | 0 | 0 | 0 | 0 | 0 | 0 | 0 | 10.93 | 743.24 | 0 | 0 | 0 | 0 | 0 | System Off | 0 | 0
8540 | 8540 | 2012-12-21 19:59 | 6.46 | 6.46 | 6.46 | 6.46 | 0 | 0 | 0 | 0 | 0 | 0 | 0 | 0 | 0 | 10.95 | 744.6 | 0 | 0 | 0 | 0 | 0 | System Off | 0 | 0
8541 | 8541 | 2012-12-21 20:59 | 6.35 | 6.35 | 6.35 | 6.35 | 0 | 0 | 0 | 0 | 0 | 0 | 0 | 0 | 0 | 10.96 | 745.28 | 0 | 0 | 0 | 0 | 0 | System Off | 0 | 0
8542 | 8542 | 2012-12-21 21:59 | 6.31 | 6.31 | 6.31 | 6.31 | 0 | 0 | 0 | 0 | 0 | 0 | 0 | 0 | 0 | 10.97 | 745.96 | 0 | 0 | 0 | 0 | 0 | System Off | 0 | 0
8543 | 8543 | 2012-12-21 22:59 | 6.28 | 6.28 | 6.28 | 6.28 | 0 | 0 | 0 | 0 | 0 | 0 | 0 | 0 | 0 | 10.97 | 745.96 | 0 | 0 | 0 | 0 | 0 | System Off | 0 | 0
8544 | 8544 | 2012-12-21 23:59 | 6.25 | 6.25 | 6.25 | 6.25 | 0 | 0 | 0 | 0 | 0 | 0 | 0 | 0 | 0 | 10.97 | 745.96 | 0 | 0 | 0 | 0 | 0 | System Off | 0 | 0
8545 | 8545 | 2012-12-22 00:59 | 6.3 | 6.3 | 6.3 | 6.3 | 0 | 0 | 0 | 0 | 0 | 0 | 0 | 0 | 0 | 10.97 | 745.96 | 0 | 0 | 0 | 0 | 0 | System Off | 0 | 0
8546 | 8546 | 2012-12-22 01:59 | 6.35 | 6.35 | 6.35 | 6.35 | 0 | 0 | 0 | 0 | 0 | 0 | 0 | 0 | 0 | 10.96 | 745.28 | 0 | 0 | 0 | 0 | 0 | System Off | 0 | 0
8547 | 8547 | 2012-12-22 02:59 | 6.39 | 6.39 | 6.39 | 6.39 | 0 | 0 | 0 | 0 | 0 | 0 | 0 | 0 | 0 | 10.96 | 745.28 | 0 | 0 | 0 | 0 | 0 | System Off | 0 | 0
8548 | 8548 | 2012-12-22 03:59 | 6.24 | 6.24 | 6.24 | 6.24 | 0 | 0 | 0 | 0 | 0 | 0 | 0 | 0 | 0 | 10.98 | 746.64 | 0 | 0 | 0 | 0 | 0 | System Off | 0 | 0
8549 | 8549 | 2012-12-22 04:59 | 6.08 | 6.08 | 6.08 | 6.08 | 0 | 0 | 0 | 0 | 0 | 0 | 0 | 0 | 0 | 11 | 748 | 0 | 0 | 0 | 0 | 0 | System Off | 0 | 0
8550 | 8550 | 2012-12-22 05:59 | 5.92 | 5.92 | 5.92 | 5.92 | 0 | 0 | 0 | 0 | 0 | 0 | 0 | 0 | 0 | 11.02 | 749.36 | 0 | 0 | 0 | 0 | 0 | System Off | 0 | 0
8551 | 8551 | 2012-12-22 06:59 | 5.94 | 5.94 | 5.94 | 5.94 | 0 | 0 | 0 | 0 | 0 | 0 | 0 | 0 | 0 | 11.02 | 749.36 | 0 | 0 | 0 | 0 | 0 | System Off | 0 | 0
8552 | 8552 | 2012-12-22 07:59 | 5.96 | 6.35 | 6.54 | 6.37 | 33.82 | 12 | 14.68 | 37.6 | 0 | 0 | 0 | 0 | 0 | 10.96 | 745.28 | 9.4 | 0.22705 | 0.06125 | 0.002 | 16.67 | System Off | 0 | 0
8553 | 8553 | 2012-12-22 08:59 | 5.97 | 7.57 | 8.3 | 7.7 | 144.42 | 51 | 14.75 | 151.35 | 0.78 | 0.7 | 0.7 | 0.04 | 79.29 | 10.78 | 733.04 | 39.91 | 0.22956 | 0.06125 | 0.007 | 13.73 | System Off | 1 | 0
8554 | 8554 | 2012-12-22 09:59 | 6.03 | 8.97 | 10.28 | 9.27 | 276.15 | 96 | 14.98 | 282.39 | 0.93 | 0.84 | 0.84 | 0.09 | 161.52 | 10.57 | 718.76 | 74.9 | 0.23252 | 0.06125 | 0.014 | 14.58 | System Off | 1 | 0
8555 | 8555 | 2012-12-22 10:59 | 6.09 | 10.01 | 11.73 | 10.5 | 379.38 | 131 | 15.08 | 383.55 | 0.91 | 0.88 | 0.88 | 0.12 | 212.51 | 10.41 | 707.88 | 102.07 | 0.23485 | 0.06125 | 0.019 | 14.5 | System Off | 1 | 0
8556 | 8556 | 2012-12-22 11:59 | 6.15 | 8.28 | 9.19 | 8.59 | 204.86 | 72 | 14.82 | 211.84 | 0.83 | 0.78 | 0.78 | 0.06 | 98.79 | 10.66 | 724.88 | 56.29 | 0.23121 | 0.06125 | 0.01 | 13.89 | System Off | 1 | 0
8557 | 8557 | 2012-12-22 12:59 | 6.43 | 7.55 | 8.01 | 7.73 | 105.85 | 38 | 14.51 | 112.33 | 0.52 | 0.61 | 0.61 | 0.02 | 44.03 | 10.78 | 733.04 | 29.83 | 0.22955 | 0.06125 | 0.006 | 15.79 | System Off | 0 | 0
8558 | 8558 | 2012-12-22 13:59 | 6.7 | 7.46 | 7.78 | 7.59 | 71.8 | 26 | 14.38 | 77.41 | 0.38 | 0.46 | 0.46 | 0.01 | 26.13 | 10.8 | 734.4 | 20.44 | 0.22926 | 0.06125 | 0.004 | 15.38 | System Off | 0 | 0
8559 | 8559 | 2012-12-22 14:59 | 6.98 | 6.98 | 6.98 | 6.98 | 0 | 0 | 0 | 0 | 0 | 0 | 0 | 0 | 0 | 10.88 | 739.84 | 0 | 0 | 0 | 0 | 0 | System Off | 0 | 0
8560 | 8560 | 2012-12-22 15:59 | 6.9 | 6.9 | 6.9 | 6.9 | 0 | 0 | 0 | 0 | 0 | 0 | 0 | 0 | 0 | 10.89 | 740.52 | 0 | 0 | 0 | 0 | 0 | System Off | 0 | 0
8561 | 8561 | 2012-12-22 16:59 | 6.82 | 6.82 | 6.82 | 6.82 | 0 | 0 | 0 | 0 | 0 | 0 | 0 | 0 | 0 | 10.9 | 741.2 | 0 | 0 | 0 | 0 | 0 | System Off | 0 | 0
8562 | 8562 | 2012-12-22 17:59 | 6.74 | 6.74 | 6.74 | 6.74 | 0 | 0 | 0 | 0 | 0 | 0 | 0 | 0 | 0 | 10.91 | 741.88 | 0 | 0 | 0 | 0 | 0 | System Off | 0 | 0
8563 | 8563 | 2012-12-22 18:59 | 7.6 | 7.6 | 7.6 | 7.6 | 0 | 0 | 0 | 0 | 0 | 0 | 0 | 0 | 0 | 10.79 | 733.72 | 0 | 0 | 0 | 0 | 0 | System Off | 0 | 0
8564 | 8564 | 2012-12-22 19:59 | 8.45 | 8.45 | 8.45 | 8.45 | 0 | 0 | 0 | 0 | 0 | 0 | 0 | 0 | 0 | 10.68 | 726.24 | 0 | 0 | 0 | 0 | 0 | System Off | 0 | 0
8565 | 8565 | 2012-12-22 20:59 | 9.31 | 9.31 | 9.31 | 9.31 | 0 | 0 | 0 | 0 | 0 | 0 | 0 | 0 | 0 | 10.57 | 718.76 | 0 | 0 | 0 | 0 | 0 | System Off | 0 | 0
8566 | 8566 | 2012-12-22 21:59 | 10.39 | 10.39 | 10.39 | 10.39 | 0 | 0 | 0 | 0 | 0 | 0 | 0 | 0 | 0 | 10.43 | 709.24 | 0 | 0 | 0 | 0 | 0 | System Off | 0 | 0
8567 | 8567 | 2012-12-22 22:59 | 11.47 | 11.47 | 11.47 | 11.47 | 0 | 0 | 0 | 0 | 0 | 0 | 0 | 0 | 0 | 10.29 | 699.72 | 0 | 0 | 0 | 0 | 0 | System Off | 0 | 0
8568 | 8568 | 2012-12-22 23:59 | 12.55 | 12.55 | 12.55 | 12.55 | 0 | 0 | 0 | 0 | 0 | 0 | 0 | 0 | 0 | 10.15 | 690.2 | 0 | 0 | 0 | 0 | 0 | System Off | 0 | 0
8569 | 8569 | 2012-12-23 00:59 | 12.14 | 12.14 | 12.14 | 12.14 | 0 | 0 | 0 | 0 | 0 | 0 | 0 | 0 | 0 | 10.2 | 693.6 | 0 | 0 | 0 | 0 | 0 | System Off | 0 | 0
8570 | 8570 | 2012-12-23 01:59 | 11.74 | 11.74 | 11.74 | 11.74 | 0 | 0 | 0 | 0 | 0 | 0 | 0 | 0 | 0 | 10.26 | 697.68 | 0 | 0 | 0 | 0 | 0 | System Off | 0 | 0
8571 | 8571 | 2012-12-23 02:59 | 11.33 | 11.33 | 11.33 | 11.33 | 0 | 0 | 0 | 0 | 0 | 0 | 0 | 0 | 0 | 10.31 | 701.08 | 0 | 0 | 0 | 0 | 0 | System Off | 0 | 0
8572 | 8572 | 2012-12-23 03:59 | 11.44 | 11.44 | 11.44 | 11.44 | 0 | 0 | 0 | 0 | 0 | 0 | 0 | 0 | 0 | 10.29 | 699.72 | 0 | 0 | 0 | 0 | 0 | System Off | 0 | 0
8573 | 8573 | 2012-12-23 04:59 | 11.55 | 11.55 | 11.55 | 11.55 | 0 | 0 | 0 | 0 | 0 | 0 | 0 | 0 | 0 | 10.28 | 699.04 | 0 | 0 | 0 | 0 | 0 | System Off | 0 | 0
8574 | 8574 | 2012-12-23 05:59 | 11.66 | 11.66 | 11.66 | 11.66 | 0 | 0 | 0 | 0 | 0 | 0 | 0 | 0 | 0 | 10.27 | 698.36 | 0 | 0 | 0 | 0 | 0 | System Off | 0 | 0
8575 | 8575 | 2012-12-23 06:59 | 11.8 | 11.8 | 11.8 | 11.8 | 0 | 0 | 0 | 0 | 0 | 0 | 0 | 0 | 0 | 10.25 | 697 | 0 | 0 | 0 | 0 | 0 | System Off | 0 | 0
8576 | 8576 | 2012-12-23 07:59 | 11.94 | 12.02 | 12.06 | 12.05 | 8.22 | 3 | 14.27 | 9.83 | 0 | 0 | 0 | 0 | 0 | 10.22 | 694.96 | 2.36 | 0.23713 | 0.06125 | 0 | 0 | System Off | 0 | 0
8577 | 8577 | 2012-12-23 08:59 | 12.07 | 12.74 | 12.96 | 12.97 | 70.07 | 26 | 14.04 | 75.96 | 0.38 | 0.44 | 0.44 | 0.01 | 24.96 | 10.1 | 686.8 | 20.53 | 0.23889 | 0.06125 | 0.004 | 15.38 | System Off | 0 | 0
8578 | 8578 | 2012-12-23 09:59 | 12.18 | 12.59 | 12.73 | 12.74 | 42.02 | 16 | 13.68 | 46.58 | 0 | 0.13 | 0.13 | 0 | 4.11 | 10.13 | 688.84 | 12.69 | 0.23843 | 0.06125 | 0.002 | 12.5 | System Off | 0 | 0
8579 | 8579 | 2012-12-23 10:59 | 12.28 | 13.08 | 13.35 | 13.34 | 84.16 | 31 | 14.14 | 90.54 | 0.64 | 0.52 | 0.52 | 0.02 | 29.87 | 10.05 | 683.4 | 24.45 | 0.23959 | 0.06125 | 0.005 | 16.13 | System Off | 0 | 0
8580 | 8580 | 2012-12-23 11:59 | 12.39 | 13.19 | 13.46 | 13.45 | 84.12 | 31 | 14.13 | 90.51 | 0.64 | 0.52 | 0.52 | 0.02 | 28.2 | 10.04 | 682.72 | 24.45 | 0.23979 | 0.06125 | 0.005 | 16.13 | System Off | 0 | 0
8581 | 8581 | 2012-12-23 12:59 | 12.39 | 12.87 | 13.04 | 13.01 | 48.92 | 18 | 14.16 | 53.88 | 0 | 0.24 | 0.24 | 0 | 8.19 | 10.09 | 686.12 | 14.19 | 0.23894 | 0.06125 | 0.003 | 16.67 | System Off | 0 | 0
8582 | 8582 | 2012-12-23 13:59 | 12.39 | 12.99 | 13.21 | 13.15 | 60.57 | 22 | 14.34 | 66.1 | 0.44 | 0.37 | 0.37 | 0.01 | 17.95 | 10.08 | 685.44 | 17.31 | 0.2392 | 0.06125 | 0.003 | 13.64 | System Off | 0 | 0
8583 | 8583 | 2012-12-23 14:59 | 12.39 | 12.39 | 12.39 | 12.39 | 0 | 0 | 0 | 0 | 0 | 0 | 0 | 0 | 0 | 10.17 | 691.56 | 0 | 0 | 0 | 0 | 0 | System Off | 0 | 0
8584 | 8584 | 2012-12-23 15:59 | 12.34 | 12.34 | 12.34 | 12.34 | 0 | 0 | 0 | 0 | 0 | 0 | 0 | 0 | 0 | 10.18 | 692.24 | 0 | 0 | 0 | 0 | 0 | System Off | 0 | 0
8585 | 8585 | 2012-12-23 16:59 | 12.28 | 12.28 | 12.28 | 12.28 | 0 | 0 | 0 | 0 | 0 | 0 | 0 | 0 | 0 | 10.19 | 692.92 | 0 | 0 | 0 | 0 | 0 | System Off | 0 | 0
8586 | 8586 | 2012-12-23 17:59 | 12.23 | 12.23 | 12.23 | 12.23 | 0 | 0 | 0 | 0 | 0 | 0 | 0 | 0 | 0 | 10.19 | 692.92 | 0 | 0 | 0 | 0 | 0 | System Off | 0 | 0
8587 | 8587 | 2012-12-23 18:59 | 12.25 | 12.25 | 12.25 | 12.25 | 0 | 0 | 0 | 0 | 0 | 0 | 0 | 0 | 0 | 10.19 | 692.92 | 0 | 0 | 0 | 0 | 0 | System Off | 0 | 0
8588 | 8588 | 2012-12-23 19:59 | 12.26 | 12.26 | 12.26 | 12.26 | 0 | 0 | 0 | 0 | 0 | 0 | 0 | 0 | 0 | 10.19 | 692.92 | 0 | 0 | 0 | 0 | 0 | System Off | 0 | 0
8589 | 8589 | 2012-12-23 20:59 | 12.28 | 12.28 | 12.28 | 12.28 | 0 | 0 | 0 | 0 | 0 | 0 | 0 | 0 | 0 | 10.19 | 692.92 | 0 | 0 | 0 | 0 | 0 | System Off | 0 | 0
8590 | 8590 | 2012-12-23 21:59 | 12.12 | 12.12 | 12.12 | 12.12 | 0 | 0 | 0 | 0 | 0 | 0 | 0 | 0 | 0 | 10.21 | 694.28 | 0 | 0 | 0 | 0 | 0 | System Off | 0 | 0
8591 | 8591 | 2012-12-23 22:59 | 11.97 | 11.97 | 11.97 | 11.97 | 0 | 0 | 0 | 0 | 0 | 0 | 0 | 0 | 0 | 10.23 | 695.64 | 0 | 0 | 0 | 0 | 0 | System Off | 0 | 0
8592 | 8592 | 2012-12-23 23:59 | 11.82 | 11.82 | 11.82 | 11.82 | 0 | 0 | 0 | 0 | 0 | 0 | 0 | 0 | 0 | 10.25 | 697 | 0 | 0 | 0 | 0 | 0 | System Off | 0 | 0
8593 | 8593 | 2012-12-24 00:59 | 11.51 | 11.51 | 11.51 | 11.51 | 0 | 0 | 0 | 0 | 0 | 0 | 0 | 0 | 0 | 10.28 | 699.04 | 0 | 0 | 0 | 0 | 0 | System Off | 0 | 0
8594 | 8594 | 2012-12-24 01:59 | 11.21 | 11.21 | 11.21 | 11.21 | 0 | 0 | 0 | 0 | 0 | 0 | 0 | 0 | 0 | 10.32 | 701.76 | 0 | 0 | 0 | 0 | 0 | System Off | 0 | 0
8595 | 8595 | 2012-12-24 02:59 | 10.9 | 10.9 | 10.9 | 10.9 | 0 | 0 | 0 | 0 | 0 | 0 | 0 | 0 | 0 | 10.36 | 704.48 | 0 | 0 | 0 | 0 | 0 | System Off | 0 | 0
8596 | 8596 | 2012-12-24 03:59 | 10.69 | 10.69 | 10.69 | 10.69 | 0 | 0 | 0 | 0 | 0 | 0 | 0 | 0 | 0 | 10.39 | 706.52 | 0 | 0 | 0 | 0 | 0 | System Off | 0 | 0
8597 | 8597 | 2012-12-24 04:59 | 10.48 | 10.48 | 10.48 | 10.48 | 0 | 0 | 0 | 0 | 0 | 0 | 0 | 0 | 0 | 10.42 | 708.56 | 0 | 0 | 0 | 0 | 0 | System Off | 0 | 0
8598 | 8598 | 2012-12-24 05:59 | 10.27 | 10.27 | 10.27 | 10.27 | 0 | 0 | 0 | 0 | 0 | 0 | 0 | 0 | 0 | 10.44 | 709.92 | 0 | 0 | 0 | 0 | 0 | System Off | 0 | 0
8599 | 8599 | 2012-12-24 06:59 | 10.33 | 10.33 | 10.33 | 10.33 | 0 | 0 | 0 | 0 | 0 | 0 | 0 | 0 | 0 | 10.44 | 709.92 | 0 | 0 | 0 | 0 | 0 | System Off | 0 | 0
8600 | 8600 | 2012-12-24 07:59 | 10.39 | 10.77 | 10.96 | 10.77 | 30.79 | 11 | 14.58 | 34.55 | 0 | 0 | 0 | 0 | 0 | 10.38 | 705.84 | 8.63 | 0.23487 | 0.06125 | 0.002 | 18.18 | System Off | 0 | 0
8601 | 8601 | 2012-12-24 08:59 | 10.44 | 12.42 | 13.37 | 12.51 | 172.02 | 61 | 14.69 | 179.52 | 0.81 | 0.74 | 0.74 | 0.05 | 99.44 | 10.16 | 690.88 | 47.77 | 0.23821 | 0.06125 | 0.009 | 14.75 | System Off | 1 | 0
8602 | 8602 | 2012-12-24 09:59 | 10.87 | 14.89 | 16.74 | 15.2 | 363.99 | 128 | 14.81 | 369.18 | 0.93 | 0.87 | 0.87 | 0.12 | 220.53 | 9.82 | 667.76 | 100.08 | 0.24334 | 0.06125 | 0.018 | 14.06 | System Off | 1 | 0
8603 | 8603 | 2012-12-24 10:59 | 11.3 | 16.24 | 18.46 | 16.73 | 458.41 | 161 | 14.83 | 461.13 | 0.93 | 0.9 | 0.9 | 0.15 | 261.35 | 9.63 | 654.84 | 125.85 | 0.24628 | 0.06125 | 0.023 | 14.29 | System Off | 1 | 0
8604 | 8604 | 2012-12-24 11:59 | 11.73 | 16.98 | 19.27 | 17.63 | 497.72 | 175 | 14.81 | 499.22 | 0.91 | 0.91 | 0.91 | 0.16 | 269.83 | 9.52 | 647.36 | 136.83 | 0.24799 | 0.06125 | 0.025 | 14.29 | System Off | 1 | 0
8605 | 8605 | 2012-12-24 12:59 | 11.76 | 14.59 | 15.8 | 15.02 | 270.29 | 96 | 14.66 | 277.31 | 0.83 | 0.83 | 0.83 | 0.08 | 147.47 | 9.84 | 669.12 | 75.2 | 0.24289 | 0.06125 | 0.014 | 14.58 | System Off | 1 | 0
8606 | 8606 | 2012-12-24 13:59 | 11.79 | 13.44 | 14.13 | 13.73 | 159.44 | 57 | 14.57 | 167.01 | 0.69 | 0.73 | 0.73 | 0.04 | 89.92 | 10 | 680 | 44.71 | 0.2404 | 0.06125 | 0.008 | 14.04 | System Off | 1 | 0
8607 | 8607 | 2012-12-24 14:59 | 11.82 | 11.82 | 11.82 | 11.82 | 0 | 0 | 0 | 0 | 0 | 0 | 0 | 0 | 0 | 10.25 | 697 | 0 | 0 | 0 | 0 | 0 | System Off | 0 | 0
8608 | 8608 | 2012-12-24 15:59 | 11.75 | 11.75 | 11.75 | 11.75 | 0 | 0 | 0 | 0 | 0 | 0 | 0 | 0 | 0 | 10.25 | 697 | 0 | 0 | 0 | 0 | 0 | System Off | 0 | 0
8609 | 8609 | 2012-12-24 16:59 | 11.68 | 11.68 | 11.68 | 11.68 | 0 | 0 | 0 | 0 | 0 | 0 | 0 | 0 | 0 | 10.26 | 697.68 | 0 | 0 | 0 | 0 | 0 | System Off | 0 | 0
8610 | 8610 | 2012-12-24 17:59 | 11.61 | 11.61 | 11.61 | 11.61 | 0 | 0 | 0 | 0 | 0 | 0 | 0 | 0 | 0 | 10.27 | 698.36 | 0 | 0 | 0 | 0 | 0 | System Off | 0 | 0
8611 | 8611 | 2012-12-24 18:59 | 11.64 | 11.64 | 11.64 | 11.64 | 0 | 0 | 0 | 0 | 0 | 0 | 0 | 0 | 0 | 10.27 | 698.36 | 0 | 0 | 0 | 0 | 0 | System Off | 0 | 0
8612 | 8612 | 2012-12-24 19:59 | 11.67 | 11.67 | 11.67 | 11.67 | 0 | 0 | 0 | 0 | 0 | 0 | 0 | 0 | 0 | 10.26 | 697.68 | 0 | 0 | 0 | 0 | 0 | System Off | 0 | 0
8613 | 8613 | 2012-12-24 20:59 | 11.7 | 11.7 | 11.7 | 11.7 | 0 | 0 | 0 | 0 | 0 | 0 | 0 | 0 | 0 | 10.26 | 697.68 | 0 | 0 | 0 | 0 | 0 | System Off | 0 | 0
8614 | 8614 | 2012-12-24 21:59 | 11.69 | 11.69 | 11.69 | 11.69 | 0 | 0 | 0 | 0 | 0 | 0 | 0 | 0 | 0 | 10.26 | 697.68 | 0 | 0 | 0 | 0 | 0 | System Off | 0 | 0
8615 | 8615 | 2012-12-24 22:59 | 11.68 | 11.68 | 11.68 | 11.68 | 0 | 0 | 0 | 0 | 0 | 0 | 0 | 0 | 0 | 10.26 | 697.68 | 0 | 0 | 0 | 0 | 0 | System Off | 0 | 0
8616 | 8616 | 2012-12-24 23:59 | 11.68 | 11.68 | 11.68 | 11.68 | 0 | 0 | 0 | 0 | 0 | 0 | 0 | 0 | 0 | 10.26 | 697.68 | 0 | 0 | 0 | 0 | 0 | System Off | 0 | 0
8617 | 8617 | 2012-12-25 00:59 | 11.44 | 11.44 | 11.44 | 11.44 | 0 | 0 | 0 | 0 | 0 | 0 | 0 | 0 | 0 | 10.29 | 699.72 | 0 | 0 | 0 | 0 | 0 | System Off | 0 | 0
8618 | 8618 | 2012-12-25 01:59 | 11.21 | 11.21 | 11.21 | 11.21 | 0 | 0 | 0 | 0 | 0 | 0 | 0 | 0 | 0 | 10.32 | 701.76 | 0 | 0 | 0 | 0 | 0 | System Off | 0 | 0
8619 | 8619 | 2012-12-25 02:59 | 10.97 | 10.97 | 10.97 | 10.97 | 0 | 0 | 0 | 0 | 0 | 0 | 0 | 0 | 0 | 10.35 | 703.8 | 0 | 0 | 0 | 0 | 0 | System Off | 0 | 0
8620 | 8620 | 2012-12-25 03:59 | 10.97 | 10.97 | 10.97 | 10.97 | 0 | 0 | 0 | 0 | 0 | 0 | 0 | 0 | 0 | 10.35 | 703.8 | 0 | 0 | 0 | 0 | 0 | System Off | 0 | 0
8621 | 8621 | 2012-12-25 04:59 | 10.97 | 10.97 | 10.97 | 10.97 | 0 | 0 | 0 | 0 | 0 | 0 | 0 | 0 | 0 | 10.35 | 703.8 | 0 | 0 | 0 | 0 | 0 | System Off | 0 | 0
8622 | 8622 | 2012-12-25 05:59 | 10.96 | 10.96 | 10.96 | 10.96 | 0 | 0 | 0 | 0 | 0 | 0 | 0 | 0 | 0 | 10.36 | 704.48 | 0 | 0 | 0 | 0 | 0 | System Off | 0 | 0
8623 | 8623 | 2012-12-25 06:59 | 10.72 | 10.72 | 10.72 | 10.72 | 0 | 0 | 0 | 0 | 0 | 0 | 0 | 0 | 0 | 10.39 | 706.52 | 0 | 0 | 0 | 0 | 0 | System Off | 0 | 0
8624 | 8624 | 2012-12-25 07:59 | 10.48 | 10.63 | 10.69 | 10.65 | 14.91 | 5 | 15.53 | 17.28 | 0 | 0 | 0 | 0 | 0 | 10.4 | 707.2 | 3.87 | 0.23464 | 0.06125 | 0.001 | 20 | System Off | 0 | 0
8625 | 8625 | 2012-12-25 08:59 | 10.23 | 10.7 | 10.87 | 10.81 | 47.08 | 17 | 14.42 | 51.83 | 0 | 0.21 | 0.21 | 0 | 8.16 | 10.37 | 705.16 | 13.36 | 0.23497 | 0.06125 | 0.002 | 11.76 | System Off | 0 | 0
8626 | 8626 | 2012-12-25 09:59 | 10.09 | 10.8 | 11.06 | 10.98 | 70.7 | 26 | 14.16 | 76.49 | 0.38 | 0.45 | 0.45 | 0.01 | 23.4 | 10.35 | 703.8 | 20.5 | 0.23531 | 0.06125 | 0.004 | 15.38 | System Off | 0 | 0
8627 | 8627 | 2012-12-25 10:59 | 9.95 | 11.23 | 11.73 | 11.52 | 128.38 | 46 | 14.54 | 135.5 | 0.64 | 0.67 | 0.67 | 0.03 | 57.25 | 10.28 | 699.04 | 36.09 | 0.23635 | 0.06125 | 0.007 | 15.22 | System Off | 0 | 0
8628 | 8628 | 2012-12-25 11:59 | 9.81 | 12.64 | 13.77 | 13.19 | 285.47 | 100 | 14.87 | 291.99 | 0.89 | 0.84 | 0.84 | 0.09 | 145.89 | 10.07 | 684.76 | 78.13 | 0.23958 | 0.06125 | 0.014 | 14 | System Off | 1 | 0
8629 | 8629 | 2012-12-25 12:59 | 9.76 | 12.49 | 13.52 | 13.14 | 285.8 | 100 | 14.89 | 292.3 | 0.89 | 0.84 | 0.84 | 0.09 | 157.22 | 10.08 | 685.44 | 78.11 | 0.23949 | 0.06125 | 0.014 | 14 | System Off | 1 | 0
8630 | 8630 | 2012-12-25 13:59 | 9.7 | 11.83 | 12.58 | 12.45 | 229.94 | 81 | 14.79 | 237.12 | 0.86 | 0.8 | 0.8 | 0.07 | 141.21 | 10.16 | 690.88 | 63.35 | 0.23816 | 0.06125 | 0.012 | 14.81 | System Off | 1 | 0
8631 | 8631 | 2012-12-25 14:59 | 9.65 | 9.65 | 9.65 | 9.65 | 0 | 0 | 0 | 0 | 0 | 0 | 0 | 0 | 0 | 10.53 | 716.04 | 0 | 0 | 0 | 0 | 0 | System Off | 0 | 0
8632 | 8632 | 2012-12-25 15:59 | 9.38 | 9.38 | 9.38 | 9.38 | 0 | 0 | 0 | 0 | 0 | 0 | 0 | 0 | 0 | 10.56 | 718.08 | 0 | 0 | 0 | 0 | 0 | System Off | 0 | 0
8633 | 8633 | 2012-12-25 16:59 | 9.1 | 9.1 | 9.1 | 9.1 | 0 | 0 | 0 | 0 | 0 | 0 | 0 | 0 | 0 | 10.6 | 720.8 | 0 | 0 | 0 | 0 | 0 | System Off | 0 | 0
8634 | 8634 | 2012-12-25 17:59 | 8.83 | 8.83 | 8.83 | 8.83 | 0 | 0 | 0 | 0 | 0 | 0 | 0 | 0 | 0 | 10.63 | 722.84 | 0 | 0 | 0 | 0 | 0 | System Off | 0 | 0
8635 | 8635 | 2012-12-25 18:59 | 8.7 | 8.7 | 8.7 | 8.7 | 0 | 0 | 0 | 0 | 0 | 0 | 0 | 0 | 0 | 10.65 | 724.2 | 0 | 0 | 0 | 0 | 0 | System Off | 0 | 0
8636 | 8636 | 2012-12-25 19:59 | 8.56 | 8.56 | 8.56 | 8.56 | 0 | 0 | 0 | 0 | 0 | 0 | 0 | 0 | 0 | 10.67 | 725.56 | 0 | 0 | 0 | 0 | 0 | System Off | 0 | 0
8637 | 8637 | 2012-12-25 20:59 | 8.42 | 8.42 | 8.42 | 8.42 | 0 | 0 | 0 | 0 | 0 | 0 | 0 | 0 | 0 | 10.69 | 726.92 | 0 | 0 | 0 | 0 | 0 | System Off | 0 | 0
8638 | 8638 | 2012-12-25 21:59 | 8.32 | 8.32 | 8.32 | 8.32 | 0 | 0 | 0 | 0 | 0 | 0 | 0 | 0 | 0 | 10.7 | 727.6 | 0 | 0 | 0 | 0 | 0 | System Off | 0 | 0
8639 | 8639 | 2012-12-25 22:59 | 8.22 | 8.22 | 8.22 | 8.22 | 0 | 0 | 0 | 0 | 0 | 0 | 0 | 0 | 0 | 10.71 | 728.28 | 0 | 0 | 0 | 0 | 0 | System Off | 0 | 0
8640 | 8640 | 2012-12-25 23:59 | 8.13 | 8.13 | 8.13 | 8.13 | 0 | 0 | 0 | 0 | 0 | 0 | 0 | 0 | 0 | 10.72 | 728.96 | 0 | 0 | 0 | 0 | 0 | System Off | 0 | 0
8641 | 8641 | 2012-12-26 00:59 | 8.12 | 8.12 | 8.12 | 8.12 | 0 | 0 | 0 | 0 | 0 | 0 | 0 | 0 | 0 | 10.73 | 729.64 | 0 | 0 | 0 | 0 | 0 | System Off | 0 | 0
8642 | 8642 | 2012-12-26 01:59 | 8.12 | 8.12 | 8.12 | 8.12 | 0 | 0 | 0 | 0 | 0 | 0 | 0 | 0 | 0 | 10.73 | 729.64 | 0 | 0 | 0 | 0 | 0 | System Off | 0 | 0
8643 | 8643 | 2012-12-26 02:59 | 8.11 | 8.11 | 8.11 | 8.11 | 0 | 0 | 0 | 0 | 0 | 0 | 0 | 0 | 0 | 10.73 | 729.64 | 0 | 0 | 0 | 0 | 0 | System Off | 0 | 0
8644 | 8644 | 2012-12-26 03:59 | 7.93 | 7.93 | 7.93 | 7.93 | 0 | 0 | 0 | 0 | 0 | 0 | 0 | 0 | 0 | 10.75 | 731 | 0 | 0 | 0 | 0 | 0 | System Off | 0 | 0
8645 | 8645 | 2012-12-26 04:59 | 7.74 | 7.74 | 7.74 | 7.74 | 0 | 0 | 0 | 0 | 0 | 0 | 0 | 0 | 0 | 10.78 | 733.04 | 0 | 0 | 0 | 0 | 0 | System Off | 0 | 0
8646 | 8646 | 2012-12-26 05:59 | 7.55 | 7.55 | 7.55 | 7.55 | 0 | 0 | 0 | 0 | 0 | 0 | 0 | 0 | 0 | 10.8 | 734.4 | 0 | 0 | 0 | 0 | 0 | System Off | 0 | 0
8647 | 8647 | 2012-12-26 06:59 | 7.52 | 7.52 | 7.52 | 7.52 | 0 | 0 | 0 | 0 | 0 | 0 | 0 | 0 | 0 | 10.81 | 735.08 | 0 | 0 | 0 | 0 | 0 | System Off | 0 | 0
8648 | 8648 | 2012-12-26 07:59 | 7.48 | 7.55 | 7.59 | 7.55 | 6.23 | 2 | 16.22 | 7.49 | 0 | 0 | 0 | 0 | 0 | 10.8 | 734.4 | 1.54 | 0.2291 | 0.06125 | 0 | 0 | System Off | 0 | 0
8649 | 8649 | 2012-12-26 08:59 | 7.44 | 7.99 | 8.23 | 8.06 | 50.07 | 18 | 14.49 | 54.83 | 0.54 | 0.25 | 0.25 | 0.01 | 10.34 | 10.73 | 729.64 | 14.13 | 0.23006 | 0.06125 | 0.003 | 16.67 | System Off | 0 | 0
8650 | 8650 | 2012-12-26 09:59 | 7.56 | 9.6 | 10.43 | 9.97 | 201.1 | 71 | 14.75 | 208.26 | 0.84 | 0.78 | 0.78 | 0.06 | 111.09 | 10.48 | 712.64 | 55.56 | 0.23367 | 0.06125 | 0.01 | 14.08 | System Off | 1 | 0
8651 | 8651 | 2012-12-26 10:59 | 7.69 | 9.52 | 10.22 | 9.93 | 186.14 | 66 | 14.69 | 193.35 | 0.76 | 0.76 | 0.76 | 0.05 | 93 | 10.49 | 713.32 | 51.69 | 0.23358 | 0.06125 | 0.01 | 15.15 | System Off | 1 | 0
8652 | 8652 | 2012-12-26 11:59 | 7.81 | 10.62 | 11.65 | 11.36 | 301.2 | 105 | 14.94 | 307.23 | 0.85 | 0.85 | 0.85 | 0.09 | 155.09 | 10.3 | 700.4 | 81.96 | 0.23629 | 0.06125 | 0.015 | 14.29 | System Off | 1 | 0
8653 | 8653 | 2012-12-26 12:59 | 7.64 | 10.45 | 11.48 | 11.19 | 301.48 | 105 | 14.95 | 307.48 | 0.85 | 0.85 | 0.85 | 0.09 | 167.08 | 10.33 | 702.44 | 81.95 | 0.23598 | 0.06125 | 0.015 | 14.29 | System Off | 1 | 0
8654 | 8654 | 2012-12-26 13:59 | 7.47 | 9.45 | 10.18 | 9.98 | 211.13 | 74 | 14.86 | 218.21 | 0.81 | 0.79 | 0.79 | 0.06 | 127.53 | 10.48 | 712.64 | 57.82 | 0.23369 | 0.06125 | 0.011 | 14.86 | System Off | 1 | 0
8655 | 8655 | 2012-12-26 14:59 | 7.31 | 7.31 | 7.31 | 7.31 | 0 | 0 | 0 | 0 | 0 | 0 | 0 | 0 | 0 | 10.83 | 736.44 | 0 | 0 | 0 | 0 | 0 | System Off | 0 | 0
8656 | 8656 | 2012-12-26 15:59 | 7.26 | 7.26 | 7.26 | 7.26 | 0 | 0 | 0 | 0 | 0 | 0 | 0 | 0 | 0 | 10.84 | 737.12 | 0 | 0 | 0 | 0 | 0 | System Off | 0 | 0
8657 | 8657 | 2012-12-26 16:59 | 7.22 | 7.22 | 7.22 | 7.22 | 0 | 0 | 0 | 0 | 0 | 0 | 0 | 0 | 0 | 10.85 | 737.8 | 0 | 0 | 0 | 0 | 0 | System Off | 0 | 0
8658 | 8658 | 2012-12-26 17:59 | 7.17 | 7.17 | 7.17 | 7.17 | 0 | 0 | 0 | 0 | 0 | 0 | 0 | 0 | 0 | 10.85 | 737.8 | 0 | 0 | 0 | 0 | 0 | System Off | 0 | 0
8659 | 8659 | 2012-12-26 18:59 | 7.29 | 7.29 | 7.29 | 7.29 | 0 | 0 | 0 | 0 | 0 | 0 | 0 | 0 | 0 | 10.84 | 737.12 | 0 | 0 | 0 | 0 | 0 | System Off | 0 | 0
8660 | 8660 | 2012-12-26 19:59 | 7.4 | 7.4 | 7.4 | 7.4 | 0 | 0 | 0 | 0 | 0 | 0 | 0 | 0 | 0 | 10.82 | 735.76 | 0 | 0 | 0 | 0 | 0 | System Off | 0 | 0
8661 | 8661 | 2012-12-26 20:59 | 7.52 | 7.52 | 7.52 | 7.52 | 0 | 0 | 0 | 0 | 0 | 0 | 0 | 0 | 0 | 10.81 | 735.08 | 0 | 0 | 0 | 0 | 0 | System Off | 0 | 0
8662 | 8662 | 2012-12-26 21:59 | 7.7 | 7.7 | 7.7 | 7.7 | 0 | 0 | 0 | 0 | 0 | 0 | 0 | 0 | 0 | 10.78 | 733.04 | 0 | 0 | 0 | 0 | 0 | System Off | 0 | 0
8663 | 8663 | 2012-12-26 22:59 | 7.89 | 7.89 | 7.89 | 7.89 | 0 | 0 | 0 | 0 | 0 | 0 | 0 | 0 | 0 | 10.76 | 731.68 | 0 | 0 | 0 | 0 | 0 | System Off | 0 | 0
8664 | 8664 | 2012-12-26 23:59 | 8.08 | 8.08 | 8.08 | 8.08 | 0 | 0 | 0 | 0 | 0 | 0 | 0 | 0 | 0 | 10.73 | 729.64 | 0 | 0 | 0 | 0 | 0 | System Off | 0 | 0
8665 | 8665 | 2012-12-27 00:59 | 8.49 | 8.49 | 8.49 | 8.49 | 0 | 0 | 0 | 0 | 0 | 0 | 0 | 0 | 0 | 10.68 | 726.24 | 0 | 0 | 0 | 0 | 0 | System Off | 0 | 0
8666 | 8666 | 2012-12-27 01:59 | 8.9 | 8.9 | 8.9 | 8.9 | 0 | 0 | 0 | 0 | 0 | 0 | 0 | 0 | 0 | 10.62 | 722.16 | 0 | 0 | 0 | 0 | 0 | System Off | 0 | 0
8667 | 8667 | 2012-12-27 02:59 | 9.3 | 9.3 | 9.3 | 9.3 | 0 | 0 | 0 | 0 | 0 | 0 | 0 | 0 | 0 | 10.57 | 718.76 | 0 | 0 | 0 | 0 | 0 | System Off | 0 | 0
8668 | 8668 | 2012-12-27 03:59 | 9.13 | 9.13 | 9.13 | 9.13 | 0 | 0 | 0 | 0 | 0 | 0 | 0 | 0 | 0 | 10.59 | 720.12 | 0 | 0 | 0 | 0 | 0 | System Off | 0 | 0
8669 | 8669 | 2012-12-27 04:59 | 8.95 | 8.95 | 8.95 | 8.95 | 0 | 0 | 0 | 0 | 0 | 0 | 0 | 0 | 0 | 10.62 | 722.16 | 0 | 0 | 0 | 0 | 0 | System Off | 0 | 0
8670 | 8670 | 2012-12-27 05:59 | 8.77 | 8.77 | 8.77 | 8.77 | 0 | 0 | 0 | 0 | 0 | 0 | 0 | 0 | 0 | 10.64 | 723.52 | 0 | 0 | 0 | 0 | 0 | System Off | 0 | 0
8671 | 8671 | 2012-12-27 06:59 | 8.88 | 8.88 | 8.88 | 8.88 | 0 | 0 | 0 | 0 | 0 | 0 | 0 | 0 | 0 | 10.63 | 722.84 | 0 | 0 | 0 | 0 | 0 | System Off | 0 | 0
8672 | 8672 | 2012-12-27 07:59 | 8.99 | 9.55 | 9.79 | 9.64 | 52.11 | 19 | 14.28 | 57.06 | 0.51 | 0.28 | 0.28 | 0.01 | 13.98 | 10.53 | 716.04 | 14.96 | 0.23288 | 0.06125 | 0.003 | 15.79 | System Off | 0 | 0
8673 | 8673 | 2012-12-27 08:59 | 9.09 | 12.06 | 13.34 | 12.47 | 286.09 | 100 | 14.9 | 292.54 | 0.89 | 0.84 | 0.84 | 0.09 | 182.74 | 10.16 | 690.88 | 78.1 | 0.23828 | 0.06125 | 0.014 | 14 | System Off | 1 | 0
8674 | 8674 | 2012-12-27 09:59 | 9.32 | 13.96 | 15.93 | 14.68 | 456.75 | 159 | 14.96 | 459.19 | 0.94 | 0.9 | 0.9 | 0.15 | 282.81 | 9.88 | 671.84 | 124.08 | 0.2425 | 0.06125 | 0.023 | 14.47 | System Off | 1 | 0
8675 | 8675 | 2012-12-27 10:59 | 9.54 | 10.38 | 10.73 | 10.5 | 78.02 | 28 | 14.51 | 84.02 | 0.35 | 0.49 | 0.49 | 0.01 | 26.07 | 10.42 | 708.56 | 21.98 | 0.23445 | 0.06125 | 0.004 | 14.29 | System Off | 0 | 0
8676 | 8676 | 2012-12-27 11:59 | 9.77 | 12.62 | 13.8 | 13.13 | 280.15 | 99 | 14.74 | 286.77 | 0.91 | 0.84 | 0.84 | 0.09 | 142.79 | 10.08 | 685.44 | 77.48 | 0.23946 | 0.06125 | 0.014 | 14.14 | System Off | 1 | 0
8677 | 8677 | 2012-12-27 12:59 | 9.35 | 11.78 | 12.79 | 12.2 | 237.31 | 84 | 14.71 | 244.4 | 0.83 | 0.81 | 0.81 | 0.07 | 126.72 | 10.2 | 693.6 | 65.76 | 0.23773 | 0.06125 | 0.012 | 14.29 | System Off | 1 | 0
8678 | 8678 | 2012-12-27 13:59 | 8.93 | 9.23 | 9.35 | 9.28 | 26.41 | 10 | 13.76 | 29.78 | 0 | 0 | 0 | 0 | 0 | 10.57 | 718.76 | 7.92 | 0.2322 | 0.06125 | 0.001 | 10 | System Off | 0 | 0
8679 | 8679 | 2012-12-27 14:59 | 8.51 | 8.51 | 8.51 | 8.51 | 0 | 0 | 0 | 0 | 0 | 0 | 0 | 0 | 0 | 10.67 | 725.56 | 0 | 0 | 0 | 0 | 0 | System Off | 0 | 0
8680 | 8680 | 2012-12-27 15:59 | 8.06 | 8.06 | 8.06 | 8.06 | 0 | 0 | 0 | 0 | 0 | 0 | 0 | 0 | 0 | 10.73 | 729.64 | 0 | 0 | 0 | 0 | 0 | System Off | 0 | 0
8681 | 8681 | 2012-12-27 16:59 | 7.62 | 7.62 | 7.62 | 7.62 | 0 | 0 | 0 | 0 | 0 | 0 | 0 | 0 | 0 | 10.79 | 733.72 | 0 | 0 | 0 | 0 | 0 | System Off | 0 | 0
8682 | 8682 | 2012-12-27 17:59 | 7.17 | 7.17 | 7.17 | 7.17 | 0 | 0 | 0 | 0 | 0 | 0 | 0 | 0 | 0 | 10.85 | 737.8 | 0 | 0 | 0 | 0 | 0 | System Off | 0 | 0
8683 | 8683 | 2012-12-27 18:59 | 7.1 | 7.1 | 7.1 | 7.1 | 0 | 0 | 0 | 0 | 0 | 0 | 0 | 0 | 0 | 10.86 | 738.48 | 0 | 0 | 0 | 0 | 0 | System Off | 0 | 0
8684 | 8684 | 2012-12-27 19:59 | 7.03 | 7.03 | 7.03 | 7.03 | 0 | 0 | 0 | 0 | 0 | 0 | 0 | 0 | 0 | 10.87 | 739.16 | 0 | 0 | 0 | 0 | 0 | System Off | 0 | 0
8685 | 8685 | 2012-12-27 20:59 | 6.96 | 6.96 | 6.96 | 6.96 | 0 | 0 | 0 | 0 | 0 | 0 | 0 | 0 | 0 | 10.88 | 739.84 | 0 | 0 | 0 | 0 | 0 | System Off | 0 | 0
8686 | 8686 | 2012-12-27 21:59 | 6.79 | 6.79 | 6.79 | 6.79 | 0 | 0 | 0 | 0 | 0 | 0 | 0 | 0 | 0 | 10.9 | 741.2 | 0 | 0 | 0 | 0 | 0 | System Off | 0 | 0
8687 | 8687 | 2012-12-27 22:59 | 6.62 | 6.62 | 6.62 | 6.62 | 0 | 0 | 0 | 0 | 0 | 0 | 0 | 0 | 0 | 10.93 | 743.24 | 0 | 0 | 0 | 0 | 0 | System Off | 0 | 0
8688 | 8688 | 2012-12-27 23:59 | 6.46 | 6.46 | 6.46 | 6.46 | 0 | 0 | 0 | 0 | 0 | 0 | 0 | 0 | 0 | 10.95 | 744.6 | 0 | 0 | 0 | 0 | 0 | System Off | 0 | 0
8689 | 8689 | 2012-12-28 00:59 | 6.1 | 6.1 | 6.1 | 6.1 | 0 | 0 | 0 | 0 | 0 | 0 | 0 | 0 | 0 | 10.99 | 747.32 | 0 | 0 | 0 | 0 | 0 | System Off | 0 | 0
8690 | 8690 | 2012-12-28 01:59 | 5.74 | 5.74 | 5.74 | 5.74 | 0 | 0 | 0 | 0 | 0 | 0 | 0 | 0 | 0 | 11.04 | 750.72 | 0 | 0 | 0 | 0 | 0 | System Off | 0 | 0
8691 | 8691 | 2012-12-28 02:59 | 5.38 | 5.38 | 5.38 | 5.38 | 0 | 0 | 0 | 0 | 0 | 0 | 0 | 0 | 0 | 11.09 | 754.12 | 0 | 0 | 0 | 0 | 0 | System Off | 0 | 0
8692 | 8692 | 2012-12-28 03:59 | 5.15 | 5.15 | 5.15 | 5.15 | 0 | 0 | 0 | 0 | 0 | 0 | 0 | 0 | 0 | 11.12 | 756.16 | 0 | 0 | 0 | 0 | 0 | System Off | 0 | 0
8693 | 8693 | 2012-12-28 04:59 | 4.92 | 4.92 | 4.92 | 4.92 | 0 | 0 | 0 | 0 | 0 | 0 | 0 | 0 | 0 | 11.15 | 758.2 | 0 | 0 | 0 | 0 | 0 | System Off | 0 | 0
8694 | 8694 | 2012-12-28 05:59 | 4.68 | 4.68 | 4.68 | 4.68 | 0 | 0 | 0 | 0 | 0 | 0 | 0 | 0 | 0 | 11.19 | 760.92 | 0 | 0 | 0 | 0 | 0 | System Off | 0 | 0
8695 | 8695 | 2012-12-28 06:59 | 4.92 | 4.92 | 4.92 | 4.92 | 0 | 0 | 0 | 0 | 0 | 0 | 0 | 0 | 0 | 11.15 | 758.2 | 0 | 0 | 0 | 0 | 0 | System Off | 0 | 0
8696 | 8696 | 2012-12-28 07:59 | 5.16 | 5.24 | 5.29 | 5.23 | 6.31 | 2 | 16.43 | 7.55 | 0 | 0 | 0 | 0 | 0 | 11.11 | 755.48 | 1.53 | 0.22501 | 0.06125 | 0 | 0 | System Off | 0 | 0
8697 | 8697 | 2012-12-28 08:59 | 5.4 | 8.27 | 9.66 | 8.37 | 254.02 | 88 | 15.03 | 260.51 | 0.9 | 0.82 | 0.82 | 0.08 | 159.32 | 10.69 | 726.92 | 68.61 | 0.23088 | 0.06125 | 0.013 | 14.77 | System Off | 1 | 0
8698 | 8698 | 2012-12-28 09:59 | 5.91 | 11.05 | 13.43 | 11.42 | 477.85 | 164 | 15.18 | 479.2 | 0.97 | 0.91 | 0.9 | 0.16 | 296.97 | 10.3 | 700.4 | 127.63 | 0.23661 | 0.06125 | 0.024 | 14.63 | System Off | 1 | 0
8699 | 8699 | 2012-12-28 10:59 | 6.41 | 11.71 | 14.1 | 12.25 | 507.7 | 174 | 15.2 | 508.13 | 0.97 | 0.91 | 0.91 | 0.17 | 291.8 | 10.19 | 692.92 | 135.38 | 0.23815 | 0.06125 | 0.025 | 14.37 | System Off | 1 | 0
8700 | 8700 | 2012-12-28 11:59 | 6.92 | 12.25 | 14.55 | 13 | 524.77 | 181 | 15.1 | 524.67 | 0.94 | 0.91 | 0.91 | 0.17 | 285.61 | 10.09 | 686.12 | 141 | 0.23953 | 0.06125 | 0.026 | 14.36 | System Off | 1 | 0
8701 | 8701 | 2012-12-28 12:59 | 6.95 | 9.6 | 10.74 | 10 | 257.62 | 90 | 14.91 | 264.23 | 0.89 | 0.82 | 0.82 | 0.08 | 139.5 | 10.48 | 712.64 | 70.28 | 0.23379 | 0.06125 | 0.013 | 14.44 | System Off | 1 | 0
8702 | 8702 | 2012-12-28 13:59 | 6.98 | 8.65 | 9.35 | 8.92 | 161.41 | 57 | 14.75 | 168.52 | 0.7 | 0.73 | 0.73 | 0.04 | 91.35 | 10.62 | 722.16 | 44.6 | 0.23174 | 0.06125 | 0.008 | 14.04 | System Off | 1 | 0
8703 | 8703 | 2012-12-28 14:59 | 7.02 | 7.02 | 7.02 | 7.02 | 0 | 0 | 0 | 0 | 0 | 0 | 0 | 0 | 0 | 10.87 | 739.16 | 0 | 0 | 0 | 0 | 0 | System Off | 0 | 0
8704 | 8704 | 2012-12-28 15:59 | 7.06 | 7.06 | 7.06 | 7.06 | 0 | 0 | 0 | 0 | 0 | 0 | 0 | 0 | 0 | 10.87 | 739.16 | 0 | 0 | 0 | 0 | 0 | System Off | 0 | 0
8705 | 8705 | 2012-12-28 16:59 | 7.09 | 7.09 | 7.09 | 7.09 | 0 | 0 | 0 | 0 | 0 | 0 | 0 | 0 | 0 | 10.86 | 738.48 | 0 | 0 | 0 | 0 | 0 | System Off | 0 | 0
8706 | 8706 | 2012-12-28 17:59 | 7.13 | 7.13 | 7.13 | 7.13 | 0 | 0 | 0 | 0 | 0 | 0 | 0 | 0 | 0 | 10.86 | 738.48 | 0 | 0 | 0 | 0 | 0 | System Off | 0 | 0
8707 | 8707 | 2012-12-28 18:59 | 7.55 | 7.55 | 7.55 | 7.55 | 0 | 0 | 0 | 0 | 0 | 0 | 0 | 0 | 0 | 10.8 | 734.4 | 0 | 0 | 0 | 0 | 0 | System Off | 0 | 0
8708 | 8708 | 2012-12-28 19:59 | 7.96 | 7.96 | 7.96 | 7.96 | 0 | 0 | 0 | 0 | 0 | 0 | 0 | 0 | 0 | 10.75 | 731 | 0 | 0 | 0 | 0 | 0 | System Off | 0 | 0
8709 | 8709 | 2012-12-28 20:59 | 8.37 | 8.37 | 8.37 | 8.37 | 0 | 0 | 0 | 0 | 0 | 0 | 0 | 0 | 0 | 10.69 | 726.92 | 0 | 0 | 0 | 0 | 0 | System Off | 0 | 0
8710 | 8710 | 2012-12-28 21:59 | 8.8 | 8.8 | 8.8 | 8.8 | 0 | 0 | 0 | 0 | 0 | 0 | 0 | 0 | 0 | 10.64 | 723.52 | 0 | 0 | 0 | 0 | 0 | System Off | 0 | 0
8711 | 8711 | 2012-12-28 22:59 | 9.23 | 9.23 | 9.23 | 9.23 | 0 | 0 | 0 | 0 | 0 | 0 | 0 | 0 | 0 | 10.58 | 719.44 | 0 | 0 | 0 | 0 | 0 | System Off | 0 | 0
8712 | 8712 | 2012-12-28 23:59 | 9.66 | 9.66 | 9.66 | 9.66 | 0 | 0 | 0 | 0 | 0 | 0 | 0 | 0 | 0 | 10.52 | 715.36 | 0 | 0 | 0 | 0 | 0 | System Off | 0 | 0
8713 | 8713 | 2012-12-29 00:59 | 9.53 | 9.53 | 9.53 | 9.53 | 0 | 0 | 0 | 0 | 0 | 0 | 0 | 0 | 0 | 10.54 | 716.72 | 0 | 0 | 0 | 0 | 0 | System Off | 0 | 0
8714 | 8714 | 2012-12-29 01:59 | 9.4 | 9.4 | 9.4 | 9.4 | 0 | 0 | 0 | 0 | 0 | 0 | 0 | 0 | 0 | 10.56 | 718.08 | 0 | 0 | 0 | 0 | 0 | System Off | 0 | 0
8715 | 8715 | 2012-12-29 02:59 | 9.26 | 9.26 | 9.26 | 9.26 | 0 | 0 | 0 | 0 | 0 | 0 | 0 | 0 | 0 | 10.58 | 719.44 | 0 | 0 | 0 | 0 | 0 | System Off | 0 | 0
8716 | 8716 | 2012-12-29 03:59 | 9.31 | 9.31 | 9.31 | 9.31 | 0 | 0 | 0 | 0 | 0 | 0 | 0 | 0 | 0 | 10.57 | 718.76 | 0 | 0 | 0 | 0 | 0 | System Off | 0 | 0
8717 | 8717 | 2012-12-29 04:59 | 9.36 | 9.36 | 9.36 | 9.36 | 0 | 0 | 0 | 0 | 0 | 0 | 0 | 0 | 0 | 10.56 | 718.08 | 0 | 0 | 0 | 0 | 0 | System Off | 0 | 0
8718 | 8718 | 2012-12-29 05:59 | 9.4 | 9.4 | 9.4 | 9.4 | 0 | 0 | 0 | 0 | 0 | 0 | 0 | 0 | 0 | 10.56 | 718.08 | 0 | 0 | 0 | 0 | 0 | System Off | 0 | 0
8719 | 8719 | 2012-12-29 06:59 | 9.37 | 9.37 | 9.37 | 9.37 | 0 | 0 | 0 | 0 | 0 | 0 | 0 | 0 | 0 | 10.56 | 718.08 | 0 | 0 | 0 | 0 | 0 | System Off | 0 | 0
8720 | 8720 | 2012-12-29 07:59 | 9.33 | 9.7 | 9.86 | 9.74 | 33.28 | 12 | 14.44 | 37.16 | 0 | 0 | 0 | 0 | 0 | 10.51 | 714.68 | 9.43 | 0.23304 | 0.06125 | 0.002 | 16.67 | System Off | 0 | 0
8721 | 8721 | 2012-12-29 08:59 | 9.29 | 10.99 | 11.7 | 11.26 | 163.59 | 58 | 14.69 | 170.93 | 0.85 | 0.73 | 0.73 | 0.05 | 93.29 | 10.32 | 701.76 | 45.42 | 0.23594 | 0.06125 | 0.008 | 13.79 | System Off | 1 | 0
8722 | 8722 | 2012-12-29 09:59 | 9.95 | 10.92 | 11.31 | 11.11 | 94.62 | 34 | 14.49 | 101.12 | 0.58 | 0.57 | 0.57 | 0.02 | 39.49 | 10.34 | 703.12 | 26.69 | 0.23557 | 0.06125 | 0.005 | 14.71 | System Off | 0 | 0
8723 | 8723 | 2012-12-29 10:59 | 10.62 | 16.37 | 18.53 | 17.8 | 616.78 | 214 | 15.01 | 613.76 | 0.98 | 0.93 | 0.93 | 0.21 | 359.16 | 9.5 | 646 | 166.9 | 0.24845 | 0.06125 | 0.031 | 14.49 | System Off | 1 | 0
8724 | 8724 | 2012-12-29 11:59 | 11.28 | 16.97 | 18.99 | 18.63 | 627.94 | 219 | 14.93 | 624.55 | 0.96 | 0.93 | 0.93 | 0.21 | 345.79 | 9.39 | 638.52 | 170.96 | 0.25002 | 0.06125 | 0.031 | 14.16 | System Off | 1 | 0
8725 | 8725 | 2012-12-29 12:59 | 11.08 | 15.35 | 16.87 | 16.57 | 466.77 | 163 | 14.91 | 469.09 | 0.92 | 0.9 | 0.9 | 0.15 | 270.94 | 9.65 | 656.2 | 127.28 | 0.24599 | 0.06125 | 0.023 | 14.11 | System Off | 1 | 0
8726 | 8726 | 2012-12-29 13:59 | 10.88 | 12.53 | 13.13 | 12.99 | 174.32 | 62 | 14.64 | 181.83 | 0.8 | 0.75 | 0.75 | 0.05 | 100.75 | 10.1 | 686.8 | 48.58 | 0.23907 | 0.06125 | 0.009 | 14.52 | System Off | 1 | 0
8727 | 8727 | 2012-12-29 14:59 | 10.69 | 10.69 | 10.69 | 10.69 | 0 | 0 | 0 | 0 | 0 | 0 | 0 | 0 | 0 | 10.39 | 706.52 | 0 | 0 | 0 | 0 | 0 | System Off | 0 | 0
8728 | 8728 | 2012-12-29 15:59 | 10.35 | 10.35 | 10.35 | 10.35 | 0 | 0 | 0 | 0 | 0 | 0 | 0 | 0 | 0 | 10.43 | 709.24 | 0 | 0 | 0 | 0 | 0 | System Off | 0 | 0
8729 | 8729 | 2012-12-29 16:59 | 10.02 | 10.02 | 10.02 | 10.02 | 0 | 0 | 0 | 0 | 0 | 0 | 0 | 0 | 0 | 10.48 | 712.64 | 0 | 0 | 0 | 0 | 0 | System Off | 0 | 0
8730 | 8730 | 2012-12-29 17:59 | 9.68 | 9.68 | 9.68 | 9.68 | 0 | 0 | 0 | 0 | 0 | 0 | 0 | 0 | 0 | 10.52 | 715.36 | 0 | 0 | 0 | 0 | 0 | System Off | 0 | 0
8731 | 8731 | 2012-12-29 18:59 | 9.78 | 9.78 | 9.78 | 9.78 | 0 | 0 | 0 | 0 | 0 | 0 | 0 | 0 | 0 | 10.51 | 714.68 | 0 | 0 | 0 | 0 | 0 | System Off | 0 | 0
8732 | 8732 | 2012-12-29 19:59 | 9.87 | 9.87 | 9.87 | 9.87 | 0 | 0 | 0 | 0 | 0 | 0 | 0 | 0 | 0 | 10.5 | 714 | 0 | 0 | 0 | 0 | 0 | System Off | 0 | 0
8733 | 8733 | 2012-12-29 20:59 | 9.96 | 9.96 | 9.96 | 9.96 | 0 | 0 | 0 | 0 | 0 | 0 | 0 | 0 | 0 | 10.49 | 713.32 | 0 | 0 | 0 | 0 | 0 | System Off | 0 | 0
8734 | 8734 | 2012-12-29 21:59 | 9.82 | 9.82 | 9.82 | 9.82 | 0 | 0 | 0 | 0 | 0 | 0 | 0 | 0 | 0 | 10.5 | 714 | 0 | 0 | 0 | 0 | 0 | System Off | 0 | 0
8735 | 8735 | 2012-12-29 22:59 | 9.68 | 9.68 | 9.68 | 9.68 | 0 | 0 | 0 | 0 | 0 | 0 | 0 | 0 | 0 | 10.52 | 715.36 | 0 | 0 | 0 | 0 | 0 | System Off | 0 | 0
8736 | 8736 | 2012-12-29 23:59 | 9.54 | 9.54 | 9.54 | 9.54 | 0 | 0 | 0 | 0 | 0 | 0 | 0 | 0 | 0 | 10.54 | 716.72 | 0 | 0 | 0 | 0 | 0 | System Off | 0 | 0
8737 | 8737 | 2012-12-30 00:59 | 9.18 | 9.18 | 9.18 | 9.18 | 0 | 0 | 0 | 0 | 0 | 0 | 0 | 0 | 0 | 10.59 | 720.12 | 0 | 0 | 0 | 0 | 0 | System Off | 0 | 0
8738 | 8738 | 2012-12-30 01:59 | 8.83 | 8.83 | 8.83 | 8.83 | 0 | 0 | 0 | 0 | 0 | 0 | 0 | 0 | 0 | 10.63 | 722.84 | 0 | 0 | 0 | 0 | 0 | System Off | 0 | 0
8739 | 8739 | 2012-12-30 02:59 | 8.47 | 8.47 | 8.47 | 8.47 | 0 | 0 | 0 | 0 | 0 | 0 | 0 | 0 | 0 | 10.68 | 726.24 | 0 | 0 | 0 | 0 | 0 | System Off | 0 | 0
8740 | 8740 | 2012-12-30 03:59 | 8.13 | 8.13 | 8.13 | 8.13 | 0 | 0 | 0 | 0 | 0 | 0 | 0 | 0 | 0 | 10.72 | 728.96 | 0 | 0 | 0 | 0 | 0 | System Off | 0 | 0
8741 | 8741 | 2012-12-30 04:59 | 7.79 | 7.79 | 7.79 | 7.79 | 0 | 0 | 0 | 0 | 0 | 0 | 0 | 0 | 0 | 10.77 | 732.36 | 0 | 0 | 0 | 0 | 0 | System Off | 0 | 0
8742 | 8742 | 2012-12-30 05:59 | 7.44 | 7.44 | 7.44 | 7.44 | 0 | 0 | 0 | 0 | 0 | 0 | 0 | 0 | 0 | 10.82 | 735.76 | 0 | 0 | 0 | 0 | 0 | System Off | 0 | 0
8743 | 8743 | 2012-12-30 06:59 | 7.34 | 7.34 | 7.34 | 7.34 | 0 | 0 | 0 | 0 | 0 | 0 | 0 | 0 | 0 | 10.83 | 736.44 | 0 | 0 | 0 | 0 | 0 | System Off | 0 | 0
8744 | 8744 | 2012-12-30 07:59 | 7.24 | 7.78 | 7.99 | 7.92 | 56.69 | 20 | 14.76 | 61.75 | 0.48 | 0.33 | 0.33 | 0.01 | 17.93 | 10.75 | 731 | 15.65 | 0.22983 | 0.06125 | 0.003 | 15 | System Off | 0 | 0
8745 | 8745 | 2012-12-30 08:59 | 7.13 | 9.76 | 10.67 | 10.57 | 294.04 | 102 | 15.01 | 300.08 | 0.88 | 0.84 | 0.84 | 0.09 | 188.53 | 10.41 | 707.88 | 79.55 | 0.23487 | 0.06125 | 0.015 | 14.71 | System Off | 1 | 0
8746 | 8746 | 2012-12-30 09:59 | 7.42 | 10.17 | 11.1 | 11.06 | 311.5 | 108 | 15.02 | 317.26 | 0.92 | 0.85 | 0.85 | 0.1 | 185.27 | 10.34 | 703.12 | 84.22 | 0.23577 | 0.06125 | 0.016 | 14.81 | System Off | 1 | 0
8747 | 8747 | 2012-12-30 10:59 | 7.72 | 8.95 | 9.34 | 9.39 | 137.05 | 49 | 14.57 | 144.06 | 0.81 | 0.69 | 0.69 | 0.04 | 62.62 | 10.56 | 718.08 | 38.43 | 0.23255 | 0.06125 | 0.007 | 14.29 | System Off | 0 | 0
8748 | 8748 | 2012-12-30 11:59 | 8.01 | 13.32 | 14.95 | 15.37 | 640.11 | 220 | 15.15 | 635.73 | 0.95 | 0.93 | 0.93 | 0.21 | 352.88 | 9.8 | 666.4 | 171.26 | 0.24402 | 0.06125 | 0.031 | 14.09 | System Off | 1 | 0
8749 | 8749 | 2012-12-30 12:59 | 7.76 | 10.94 | 11.94 | 12.1 | 373.4 | 129 | 15.08 | 377.82 | 0.92 | 0.88 | 0.88 | 0.12 | 212.28 | 10.21 | 694.28 | 100.52 | 0.23773 | 0.06125 | 0.019 | 14.73 | System Off | 1 | 0
8750 | 8750 | 2012-12-30 13:59 | 7.51 | 8.2 | 8.43 | 8.43 | 76.38 | 27 | 14.73 | 82.19 | 0.36 | 0.48 | 0.48 | 0.01 | 29.46 | 10.69 | 726.92 | 21.13 | 0.23076 | 0.06125 | 0.004 | 14.81 | System Off | 0 | 0
8751 | 8751 | 2012-12-30 14:59 | 7.27 | 7.27 | 7.27 | 7.27 | 0 | 0 | 0 | 0 | 0 | 0 | 0 | 0 | 0 | 10.84 | 737.12 | 0 | 0 | 0 | 0 | 0 | System Off | 0 | 0
8752 | 8752 | 2012-12-30 15:59 | 7.06 | 7.06 | 7.06 | 7.06 | 0 | 0 | 0 | 0 | 0 | 0 | 0 | 0 | 0 | 10.87 | 739.16 | 0 | 0 | 0 | 0 | 0 | System Off | 0 | 0
8753 | 8753 | 2012-12-30 16:59 | 6.86 | 6.86 | 6.86 | 6.86 | 0 | 0 | 0 | 0 | 0 | 0 | 0 | 0 | 0 | 10.89 | 740.52 | 0 | 0 | 0 | 0 | 0 | System Off | 0 | 0
8754 | 8754 | 2012-12-30 17:59 | 6.65 | 6.65 | 6.65 | 6.65 | 0 | 0 | 0 | 0 | 0 | 0 | 0 | 0 | 0 | 10.92 | 742.56 | 0 | 0 | 0 | 0 | 0 | System Off | 0 | 0
8755 | 8755 | 2012-12-30 18:59 | 6.94 | 6.94 | 6.94 | 6.94 | 0 | 0 | 0 | 0 | 0 | 0 | 0 | 0 | 0 | 10.88 | 739.84 | 0 | 0 | 0 | 0 | 0 | System Off | 0 | 0
8756 | 8756 | 2012-12-30 19:59 | 7.22 | 7.22 | 7.22 | 7.22 | 0 | 0 | 0 | 0 | 0 | 0 | 0 | 0 | 0 | 10.85 | 737.8 | 0 | 0 | 0 | 0 | 0 | System Off | 0 | 0
8757 | 8757 | 2012-12-30 20:59 | 7.5 | 7.5 | 7.5 | 7.5 | 0 | 0 | 0 | 0 | 0 | 0 | 0 | 0 | 0 | 10.81 | 735.08 | 0 | 0 | 0 | 0 | 0 | System Off | 0 | 0
8758 | 8758 | 2012-12-30 21:59 | 7.69 | 7.69 | 7.69 | 7.69 | 0 | 0 | 0 | 0 | 0 | 0 | 0 | 0 | 0 | 10.78 | 733.04 | 0 | 0 | 0 | 0 | 0 | System Off | 0 | 0
8759 | 38355661 |  | 93884 | 119610.7 | 131226.45 | 122106.45 | 2331592.27 | 841080 | 61354.13 | 2303090.99 | 3272.72 | 3236 | 3234.24 | 773.99 | 1479977.3 | 87911.28 | 5977967.04 | 660767.44 | 1053.8016 | 259.21 | 120.163 | 60550.91
8760 | 9063.2469 |  | 22.1843 | 28.2634 | 31.0081 | 28.8531 | 550.9434 | 198.7429 | 14.4977 | 544.2086 | 0.77333 | 0.76465 | 0.76423 | 0.18289 | 349.7111 | 20.773 | 1412.5631 | 156.136 | 0.24901 | 0.06125 | 0.028394 | 14.3079