## Sheet1
| Index | Time | Tamb [°C] | Tmcooling [°C] | Tm [°C] | T heatflux [°C] | Power-DC [W] | Power-AC [W] | POA Global [W/m2] | Effective Irradiance [W/m^2] | Elec. Efficency [%] | ideal elec. energy yield [Wh] | Performance Ratio [-] | Performance Ratio STC[-] | Performance Ratio eq [-] | spez. elec. energy yield [kWh/kWp] | Autarky rate [%] | HP_COP [-] | HP_Thermal[Wh] | E_sdp_eff | P_fan | M_out | HeatFlux_[kW/m^2] | Thermal Efficency | status | Elec_demand_met | Heat_demand_met
0 | 0 | 2012-01-01 | 10.78 | 10.78 | 10.78 | 10.78 | 0 | 0 | 0 | 0 | 0 | 0 | 0 | 0 | 0 | 0 | 0 | 3.32 | 11620 | 0 | 0 | 0 | 0 | 0 | System Off | 0 | 0
1 | 1 | 2012-01-01 01:00 | 10.73 | 10.73 | 10.73 | 10.73 | 0 | 0 | 0 | 0 | 0 | 0 | 0 | 0 | 0 | 0 | 0 | 3.32 | 11620 | 0 | 0 | 0 | 0 | 0 | System Off | 0 | 0
2 | 2 | 2012-01-01 02:00 | 10.68 | 10.68 | 10.68 | 10.68 | 0 | 0 | 0 | 0 | 0 | 0 | 0 | 0 | 0 | 0 | 0 | 3.31 | 11585 | 0 | 0 | 0 | 0 | 0 | System Off | 0 | 0
3 | 3 | 2012-01-01 03:00 | 10.63 | 10.63 | 10.63 | 10.63 | 0 | 0 | 0 | 0 | 0 | 0 | 0 | 0 | 0 | 0 | 0 | 3.31 | 11585 | 0 | 0 | 0 | 0 | 0 | System Off | 0 | 0
4 | 4 | 2012-01-01 04:00 | 10.7 | 10.7 | 10.7 | 10.7 | 0 | 0 | 0 | 0 | 0 | 0 | 0 | 0 | 0 | 0 | 0 | 3.32 | 11620 | 0 | 0 | 0 | 0 | 0 | System Off | 0 | 0
5 | 5 | 2012-01-01 05:00 | 10.76 | 10.76 | 10.76 | 10.76 | 0 | 0 | 0 | 0 | 0 | 0 | 0 | 0 | 0 | 0 | 0 | 3.32 | 11620 | 0 | 0 | 0 | 0 | 0 | System Off | 0 | 0
6 | 6 | 2012-01-01 06:00 | 10.83 | 10.83 | 10.83 | 10.83 | 0 | 0 | 0 | 0 | 0 | 0 | 0 | 0 | 0 | 0 | 0 | 3.32 | 11620 | 0 | 0 | 0 | 0 | 0 | System Off | 0 | 0
7 | 7 | 2012-01-01 07:00 | 11.09 | 11.09 | 11.09 | 11.09 | 0 | 0 | 0 | 0 | 0 | 0 | 0 | 0 | 0 | 0 | 0 | 3.34 | 11690 | 0 | 0 | 0 | 0 | 0 | System Off | 0 | 0
8 | 8 | 2012-01-01 08:00 | 11.35 | 12.42 | 13.1 | 12.13 | 122.87 | 85.44 | 47.95 | 44 | 14.54 | 138.88 | 0.63 | 0.62 | 0.61 | 0.03 | 75.01 | 3.39 | 11865 | 34.52 | 29.8311 | 0.3842 | 0.016 | 36.36 | System Off | 0 | 0
9 | 9 | 2012-01-01 09:00 | 11.62 | 14.43 | 16.23 | 13.65 | 349.17 | 307.62 | 131.05 | 123 | 14.79 | 376.84 | 0.84 | 0.82 | 0.81 | 0.11 | 228.77 | 3.47 | 12145 | 96.2 | 30.1744 | 0.3842 | 0.041 | 33.33 | System Off | 1 | 0
10 | 10 | 2012-01-01 10:00 | 11.87 | 14.01 | 15.39 | 13.39 | 257.67 | 217.82 | 98.43 | 91 | 14.75 | 283.48 | 0.81 | 0.77 | 0.76 | 0.08 | 149.11 | 3.46 | 12110 | 71.21 | 30.114 | 0.3842 | 0.031 | 34.07 | System Off | 1 | 0
11 | 11 | 2012-01-01 11:00 | 12.12 | 14.54 | 16.12 | 13.82 | 288.75 | 248.33 | 110.14 | 102 | 14.74 | 316.59 | 0.82 | 0.78 | 0.78 | 0.09 | 156.48 | 3.48 | 12180 | 79.82 | 30.2088 | 0.3842 | 0.034 | 33.33 | System Off | 1 | 0
12 | 12 | 2012-01-01 12:00 | 12.38 | 15.56 | 17.64 | 14.57 | 377.88 | 335.78 | 142.67 | 133 | 14.8 | 408.58 | 0.84 | 0.82 | 0.81 | 0.12 | 199.87 | 3.52 | 12320 | 104.01 | 30.3779 | 0.3842 | 0.044 | 33.08 | System Off | 1 | 0
13 | 13 | 2012-01-01 13:00 | 12.38 | 12.82 | 13.09 | 12.73 | 46.6 | 10.51 | 19.13 | 17 | 14.28 | 55.33 | 0 | 0.19 | 0.19 | 0 | 6.73 | 3.42 | 11970 | 13.38 | 29.9592 | 0.3842 | 0.007 | 41.18 | System Off | 0 | 0
14 | 14 | 2012-01-01 14:00 | 12.39 | 13.56 | 14.32 | 13.23 | 132.27 | 94.67 | 51.91 | 48 | 14.35 | 149.74 | 0.58 | 0.63 | 0.63 | 0.03 | 70.14 | 3.45 | 12075 | 37.75 | 30.0738 | 0.3842 | 0.017 | 35.42 | System Off | 0 | 0
15 | 15 | 2012-01-01 15:00 | 12.39 | 12.39 | 12.39 | 12.39 | 0 | 0 | 0 | 0 | 0 | 0 | 0 | 0 | 0 | 0 | 0 | 3.4 | 11900 | 0 | 0 | 0 | 0 | 0 | System Off | 0 | 0
16 | 16 | 2012-01-01 16:00 | 12.31 | 12.31 | 12.31 | 12.31 | 0 | 0 | 0 | 0 | 0 | 0 | 0 | 0 | 0 | 0 | 0 | 3.4 | 11900 | 0 | 0 | 0 | 0 | 0 | System Off | 0 | 0
17 | 17 | 2012-01-01 17:00 | 12.23 | 12.23 | 12.23 | 12.23 | 0 | 0 | 0 | 0 | 0 | 0 | 0 | 0 | 0 | 0 | 0 | 3.39 | 11865 | 0 | 0 | 0 | 0 | 0 | System Off | 0 | 0
18 | 18 | 2012-01-01 18:00 | 12.15 | 12.15 | 12.15 | 12.15 | 0 | 0 | 0 | 0 | 0 | 0 | 0 | 0 | 0 | 0 | 0 | 3.39 | 11865 | 0 | 0 | 0 | 0 | 0 | System Off | 0 | 0
19 | 19 | 2012-01-01 19:00 | 12.19 | 12.19 | 12.19 | 12.19 | 0 | 0 | 0 | 0 | 0 | 0 | 0 | 0 | 0 | 0 | 0 | 3.39 | 11865 | 0 | 0 | 0 | 0 | 0 | System Off | 0 | 0
20 | 20 | 2012-01-01 20:00 | 12.23 | 12.23 | 12.23 | 12.23 | 0 | 0 | 0 | 0 | 0 | 0 | 0 | 0 | 0 | 0 | 0 | 3.39 | 11865 | 0 | 0 | 0 | 0 | 0 | System Off | 0 | 0
21 | 21 | 2012-01-01 21:00 | 12.27 | 12.27 | 12.27 | 12.27 | 0 | 0 | 0 | 0 | 0 | 0 | 0 | 0 | 0 | 0 | 0 | 3.4 | 11900 | 0 | 0 | 0 | 0 | 0 | System Off | 0 | 0
22 | 22 | 2012-01-01 22:00 | 12.18 | 12.18 | 12.18 | 12.18 | 0 | 0 | 0 | 0 | 0 | 0 | 0 | 0 | 0 | 0 | 0 | 3.39 | 11865 | 0 | 0 | 0 | 0 | 0 | System Off | 0 | 0
23 | 23 | 2012-01-01 23:00 | 12.1 | 12.1 | 12.1 | 12.1 | 0 | 0 | 0 | 0 | 0 | 0 | 0 | 0 | 0 | 0 | 0 | 3.39 | 11865 | 0 | 0 | 0 | 0 | 0 | System Off | 0 | 0
24 | 24 | 2012-01-02 | 12.02 | 12.02 | 12.02 | 12.02 | 0 | 0 | 0 | 0 | 0 | 0 | 0 | 0 | 0 | 0 | 0 | 3.38 | 11830 | 0 | 0 | 0 | 0 | 0 | System Off | 0 | 0
25 | 25 | 2012-01-02 01:00 | 11.78 | 11.78 | 11.78 | 11.78 | 0 | 0 | 0 | 0 | 0 | 0 | 0 | 0 | 0 | 0 | 0 | 3.37 | 11795 | 0 | 0 | 0 | 0 | 0 | System Off | 0 | 0
26 | 26 | 2012-01-02 02:00 | 11.54 | 11.54 | 11.54 | 11.54 | 0 | 0 | 0 | 0 | 0 | 0 | 0 | 0 | 0 | 0 | 0 | 3.36 | 11760 | 0 | 0 | 0 | 0 | 0 | System Off | 0 | 0
27 | 27 | 2012-01-02 03:00 | 11.29 | 11.29 | 11.29 | 11.29 | 0 | 0 | 0 | 0 | 0 | 0 | 0 | 0 | 0 | 0 | 0 | 3.35 | 11725 | 0 | 0 | 0 | 0 | 0 | System Off | 0 | 0
28 | 28 | 2012-01-02 04:00 | 11.02 | 11.02 | 11.02 | 11.02 | 0 | 0 | 0 | 0 | 0 | 0 | 0 | 0 | 0 | 0 | 0 | 3.33 | 11655 | 0 | 0 | 0 | 0 | 0 | System Off | 0 | 0
29 | 29 | 2012-01-02 05:00 | 10.75 | 10.75 | 10.75 | 10.75 | 0 | 0 | 0 | 0 | 0 | 0 | 0 | 0 | 0 | 0 | 0 | 3.32 | 11620 | 0 | 0 | 0 | 0 | 0 | System Off | 0 | 0
30 | 30 | 2012-01-02 06:00 | 10.48 | 10.48 | 10.48 | 10.48 | 0 | 0 | 0 | 0 | 0 | 0 | 0 | 0 | 0 | 0 | 0 | 3.3 | 11550 | 0 | 0 | 0 | 0 | 0 | System Off | 0 | 0
31 | 31 | 2012-01-02 07:00 | 10.2 | 10.2 | 10.2 | 10.2 | 0 | 0 | 0 | 0 | 0 | 0 | 0 | 0 | 0 | 0 | 0 | 3.29 | 11515 | 0 | 0 | 0 | 0 | 0 | System Off | 0 | 0
32 | 32 | 2012-01-02 08:00 | 9.92 | 10.3 | 10.53 | 10.2 | 35.5 | 0 | 14.57 | 13 | 14.22 | 42.54 | 0 | 0 | 0 | 0 | 0 | 3.29 | 11515 | 10.24 | 29.4084 | 0.3842 | 0.006 | 46.15 | System Off | 0 | 0
33 | 33 | 2012-01-02 09:00 | 9.64 | 10.72 | 11.45 | 10.34 | 109.22 | 72.03 | 42.81 | 39 | 14.59 | 124.77 | 0.7 | 0.58 | 0.57 | 0.03 | 53.57 | 3.3 | 11550 | 30.58 | 29.4405 | 0.3842 | 0.014 | 35.9 | System Off | 0 | 0
34 | 34 | 2012-01-02 10:00 | 9.6 | 11.84 | 13.36 | 11.06 | 245.79 | 206.16 | 93.33 | 87 | 14.71 | 270.91 | 0.75 | 0.76 | 0.75 | 0.07 | 141.13 | 3.33 | 11655 | 68.11 | 29.6033 | 0.3842 | 0.029 | 33.33 | System Off | 1 | 0
35 | 35 | 2012-01-02 11:00 | 9.56 | 11.16 | 12.22 | 10.65 | 179.91 | 141.47 | 69.23 | 64 | 14.64 | 201.44 | 0.72 | 0.7 | 0.69 | 0.05 | 89.14 | 3.31 | 11585 | 50.15 | 29.5125 | 0.3842 | 0.022 | 34.38 | System Off | 0 | 0
36 | 36 | 2012-01-02 12:00 | 9.52 | 12.36 | 14.23 | 11.48 | 341.91 | 300.5 | 128.13 | 119 | 14.96 | 371.21 | 0.86 | 0.81 | 0.8 | 0.11 | 178.87 | 3.36 | 11760 | 92.86 | 29.6991 | 0.3842 | 0.039 | 32.77 | System Off | 1 | 0
37 | 37 | 2012-01-02 13:00 | 8.89 | 11.31 | 12.9 | 10.57 | 287.6 | 247.2 | 108.04 | 101 | 14.83 | 314.2 | 0.83 | 0.79 | 0.78 | 0.09 | 158.35 | 3.31 | 11585 | 78.95 | 29.4984 | 0.3842 | 0.034 | 33.66 | System Off | 1 | 0
38 | 38 | 2012-01-02 14:00 | 8.26 | 9.64 | 10.53 | 9.22 | 158.27 | 120.22 | 60.59 | 56 | 14.72 | 177.28 | 0.66 | 0.68 | 0.67 | 0.04 | 89.07 | 3.24 | 11340 | 43.84 | 29.2019 | 0.3842 | 0.019 | 33.93 | System Off | 0 | 0
39 | 39 | 2012-01-02 15:00 | 7.63 | 7.79 | 7.87 | 7.78 | 14.62 | 0 | 6.27 | 5 | 15.23 | 18.48 | 0 | 0 | 0 | 0 | 0 | 3.17 | 11095 | 3.89 | 28.885 | 0.3842 | 0.003 | 60 | System Off | 0 | 0
40 | 40 | 2012-01-02 16:00 | 7.08 | 7.08 | 7.08 | 7.08 | 0 | 0 | 0 | 0 | 0 | 0 | 0 | 0 | 0 | 0 | 0 | 3.14 | 10990 | 0 | 0 | 0 | 0 | 0 | System Off | 0 | 0
41 | 41 | 2012-01-02 17:00 | 6.53 | 6.53 | 6.53 | 6.53 | 0 | 0 | 0 | 0 | 0 | 0 | 0 | 0 | 0 | 0 | 0 | 3.11 | 10885 | 0 | 0 | 0 | 0 | 0 | System Off | 0 | 0
42 | 42 | 2012-01-02 18:00 | 5.98 | 5.98 | 5.98 | 5.98 | 0 | 0 | 0 | 0 | 0 | 0 | 0 | 0 | 0 | 0 | 0 | 3.09 | 10815 | 0 | 0 | 0 | 0 | 0 | System Off | 0 | 0
43 | 43 | 2012-01-02 19:00 | 5.67 | 5.67 | 5.67 | 5.67 | 0 | 0 | 0 | 0 | 0 | 0 | 0 | 0 | 0 | 0 | 0 | 3.07 | 10745 | 0 | 0 | 0 | 0 | 0 | System Off | 0 | 0
44 | 44 | 2012-01-02 20:00 | 5.37 | 5.37 | 5.37 | 5.37 | 0 | 0 | 0 | 0 | 0 | 0 | 0 | 0 | 0 | 0 | 0 | 3.06 | 10710 | 0 | 0 | 0 | 0 | 0 | System Off | 0 | 0
45 | 45 | 2012-01-02 21:00 | 5.07 | 5.07 | 5.07 | 5.07 | 0 | 0 | 0 | 0 | 0 | 0 | 0 | 0 | 0 | 0 | 0 | 3.05 | 10675 | 0 | 0 | 0 | 0 | 0 | System Off | 0 | 0
46 | 46 | 2012-01-02 22:00 | 5.06 | 5.06 | 5.06 | 5.06 | 0 | 0 | 0 | 0 | 0 | 0 | 0 | 0 | 0 | 0 | 0 | 3.05 | 10675 | 0 | 0 | 0 | 0 | 0 | System Off | 0 | 0
47 | 47 | 2012-01-02 23:00 | 5.05 | 5.05 | 5.05 | 5.05 | 0 | 0 | 0 | 0 | 0 | 0 | 0 | 0 | 0 | 0 | 0 | 3.04 | 10640 | 0 | 0 | 0 | 0 | 0 | System Off | 0 | 0
48 | 48 | 2012-01-03 | 5.04 | 5.04 | 5.04 | 5.04 | 0 | 0 | 0 | 0 | 0 | 0 | 0 | 0 | 0 | 0 | 0 | 3.04 | 10640 | 0 | 0 | 0 | 0 | 0 | System Off | 0 | 0
49 | 49 | 2012-01-03 01:00 | 4.9 | 4.9 | 4.9 | 4.9 | 0 | 0 | 0 | 0 | 0 | 0 | 0 | 0 | 0 | 0 | 0 | 3.04 | 10640 | 0 | 0 | 0 | 0 | 0 | System Off | 0 | 0
50 | 50 | 2012-01-03 02:00 | 4.76 | 4.76 | 4.76 | 4.76 | 0 | 0 | 0 | 0 | 0 | 0 | 0 | 0 | 0 | 0 | 0 | 3.03 | 10605 | 0 | 0 | 0 | 0 | 0 | System Off | 0 | 0
51 | 51 | 2012-01-03 03:00 | 4.61 | 4.61 | 4.61 | 4.61 | 0 | 0 | 0 | 0 | 0 | 0 | 0 | 0 | 0 | 0 | 0 | 3.03 | 10605 | 0 | 0 | 0 | 0 | 0 | System Off | 0 | 0
52 | 52 | 2012-01-03 04:00 | 4.46 | 4.46 | 4.46 | 4.46 | 0 | 0 | 0 | 0 | 0 | 0 | 0 | 0 | 0 | 0 | 0 | 3.02 | 10570 | 0 | 0 | 0 | 0 | 0 | System Off | 0 | 0
53 | 53 | 2012-01-03 05:00 | 4.3 | 4.3 | 4.3 | 4.3 | 0 | 0 | 0 | 0 | 0 | 0 | 0 | 0 | 0 | 0 | 0 | 3.01 | 10535 | 0 | 0 | 0 | 0 | 0 | System Off | 0 | 0
54 | 54 | 2012-01-03 06:00 | 4.15 | 4.15 | 4.15 | 4.15 | 0 | 0 | 0 | 0 | 0 | 0 | 0 | 0 | 0 | 0 | 0 | 3 | 10500 | 0 | 0 | 0 | 0 | 0 | System Off | 0 | 0
55 | 55 | 2012-01-03 07:00 | 4.64 | 4.64 | 4.64 | 4.64 | 0 | 0 | 0 | 0 | 0 | 0 | 0 | 0 | 0 | 0 | 0 | 3.03 | 10605 | 0 | 0 | 0 | 0 | 0 | System Off | 0 | 0
56 | 56 | 2012-01-03 08:00 | 5.14 | 5.36 | 5.46 | 5.37 | 26.91 | 0 | 10.93 | 10 | 14.02 | 32.47 | 0 | 0 | 0 | 0 | 0 | 3.06 | 10710 | 7.9 | 28.5643 | 0.3842 | 0.005 | 50 | System Off | 0 | 0
57 | 57 | 2012-01-03 09:00 | 5.64 | 6.06 | 6.27 | 6.05 | 57.73 | 21.44 | 22.77 | 21 | 14.32 | 67.48 | 0.44 | 0.32 | 0.31 | 0.01 | 15.95 | 3.09 | 10815 | 16.52 | 28.7103 | 0.3842 | 0.008 | 38.1 | System Off | 0 | 0
58 | 58 | 2012-01-03 10:00 | 6.39 | 7.06 | 7.43 | 7 | 96.27 | 59.31 | 37.35 | 34 | 14.75 | 110.27 | 0.54 | 0.54 | 0.53 | 0.02 | 40.6 | 3.13 | 10955 | 26.61 | 28.9172 | 0.3842 | 0.012 | 35.29 | System Off | 0 | 0
59 | 59 | 2012-01-03 11:00 | 7.14 | 7.87 | 8.26 | 7.8 | 103.26 | 66.17 | 40.08 | 37 | 14.54 | 118.01 | 0.5 | 0.56 | 0.55 | 0.02 | 41.7 | 3.17 | 11095 | 29.03 | 29.0901 | 0.3842 | 0.013 | 35.14 | System Off | 0 | 0
60 | 60 | 2012-01-03 12:00 | 7.9 | 8.46 | 8.77 | 8.42 | 78.7 | 42.05 | 30.97 | 28 | 14.64 | 90.99 | 0.65 | 0.46 | 0.46 | 0.02 | 25.03 | 3.2 | 11200 | 21.94 | 29.0248 | 0.3842 | 0.01 | 35.71 | System Off | 0 | 0
61 | 61 | 2012-01-03 13:00 | 8.47 | 8.77 | 8.92 | 8.79 | 40.44 | 4.45 | 16.4 | 15 | 14.04 | 48.12 | 0 | 0.09 | 0.09 | 0 | 2.85 | 3.22 | 11270 | 11.84 | 29.1019 | 0.3842 | 0.006 | 40 | System Off | 0 | 0
62 | 62 | 2012-01-03 14:00 | 9.05 | 9.27 | 9.37 | 9.3 | 28.71 | 0 | 11.84 | 11 | 13.59 | 34.69 | 0 | 0 | 0 | 0 | 0 | 3.25 | 11375 | 8.73 | 29.2131 | 0.3842 | 0.005 | 45.45 | System Off | 0 | 0
63 | 63 | 2012-01-03 15:00 | 9.62 | 9.67 | 9.67 | 9.71 | 4.02 | 0 | 1.82 | 1 | 20.94 | 5.33 | 0 | 0 | 0 | 0 | 0 | 3.27 | 11445 | 0.72 | 29.3 | 0.3842 | 0.002 | 200 | System Off | 0 | 0
64 | 64 | 2012-01-03 16:00 | 9.88 | 9.88 | 9.88 | 9.88 | 0 | 0 | 0 | 0 | 0 | 0 | 0 | 0 | 0 | 0 | 0 | 3.27 | 11445 | 0 | 0 | 0 | 0 | 0 | System Off | 0 | 0
65 | 65 | 2012-01-03 17:00 | 10.13 | 10.13 | 10.13 | 10.13 | 0 | 0 | 0 | 0 | 0 | 0 | 0 | 0 | 0 | 0 | 0 | 3.29 | 11515 | 0 | 0 | 0 | 0 | 0 | System Off | 0 | 0
66 | 66 | 2012-01-03 18:00 | 10.39 | 10.39 | 10.39 | 10.39 | 0 | 0 | 0 | 0 | 0 | 0 | 0 | 0 | 0 | 0 | 0 | 3.3 | 11550 | 0 | 0 | 0 | 0 | 0 | System Off | 0 | 0
67 | 67 | 2012-01-03 19:00 | 10.07 | 10.07 | 10.07 | 10.07 | 0 | 0 | 0 | 0 | 0 | 0 | 0 | 0 | 0 | 0 | 0 | 3.28 | 11480 | 0 | 0 | 0 | 0 | 0 | System Off | 0 | 0
68 | 68 | 2012-01-03 20:00 | 9.76 | 9.76 | 9.76 | 9.76 | 0 | 0 | 0 | 0 | 0 | 0 | 0 | 0 | 0 | 0 | 0 | 3.27 | 11445 | 0 | 0 | 0 | 0 | 0 | System Off | 0 | 0
69 | 69 | 2012-01-03 21:00 | 9.45 | 9.45 | 9.45 | 9.45 | 0 | 0 | 0 | 0 | 0 | 0 | 0 | 0 | 0 | 0 | 0 | 3.25 | 11375 | 0 | 0 | 0 | 0 | 0 | System Off | 0 | 0
70 | 70 | 2012-01-03 22:00 | 8.29 | 8.29 | 8.29 | 8.29 | 0 | 0 | 0 | 0 | 0 | 0 | 0 | 0 | 0 | 0 | 0 | 3.2 | 11200 | 0 | 0 | 0 | 0 | 0 | System Off | 0 | 0
71 | 71 | 2012-01-03 23:00 | 7.13 | 7.13 | 7.13 | 7.13 | 0 | 0 | 0 | 0 | 0 | 0 | 0 | 0 | 0 | 0 | 0 | 3.14 | 10990 | 0 | 0 | 0 | 0 | 0 | System Off | 0 | 0
72 | 72 | 2012-01-04 | 5.98 | 5.98 | 5.98 | 5.98 | 0 | 0 | 0 | 0 | 0 | 0 | 0 | 0 | 0 | 0 | 0 | 3.09 | 10815 | 0 | 0 | 0 | 0 | 0 | System Off | 0 | 0
73 | 73 | 2012-01-04 01:00 | 5.92 | 5.92 | 5.92 | 5.92 | 0 | 0 | 0 | 0 | 0 | 0 | 0 | 0 | 0 | 0 | 0 | 3.08 | 10780 | 0 | 0 | 0 | 0 | 0 | System Off | 0 | 0
74 | 74 | 2012-01-04 02:00 | 5.86 | 5.86 | 5.86 | 5.86 | 0 | 0 | 0 | 0 | 0 | 0 | 0 | 0 | 0 | 0 | 0 | 3.08 | 10780 | 0 | 0 | 0 | 0 | 0 | System Off | 0 | 0
75 | 75 | 2012-01-04 03:00 | 5.8 | 5.8 | 5.8 | 5.8 | 0 | 0 | 0 | 0 | 0 | 0 | 0 | 0 | 0 | 0 | 0 | 3.08 | 10780 | 0 | 0 | 0 | 0 | 0 | System Off | 0 | 0
76 | 76 | 2012-01-04 04:00 | 5.52 | 5.52 | 5.52 | 5.52 | 0 | 0 | 0 | 0 | 0 | 0 | 0 | 0 | 0 | 0 | 0 | 3.07 | 10745 | 0 | 0 | 0 | 0 | 0 | System Off | 0 | 0
77 | 77 | 2012-01-04 05:00 | 5.24 | 5.24 | 5.24 | 5.24 | 0 | 0 | 0 | 0 | 0 | 0 | 0 | 0 | 0 | 0 | 0 | 3.05 | 10675 | 0 | 0 | 0 | 0 | 0 | System Off | 0 | 0
78 | 78 | 2012-01-04 06:00 | 4.97 | 4.97 | 4.97 | 4.97 | 0 | 0 | 0 | 0 | 0 | 0 | 0 | 0 | 0 | 0 | 0 | 3.04 | 10640 | 0 | 0 | 0 | 0 | 0 | System Off | 0 | 0
79 | 79 | 2012-01-04 07:00 | 5.06 | 5.06 | 5.06 | 5.06 | 0 | 0 | 0 | 0 | 0 | 0 | 0 | 0 | 0 | 0 | 0 | 3.05 | 10675 | 0 | 0 | 0 | 0 | 0 | System Off | 0 | 0
80 | 80 | 2012-01-04 08:00 | 5.15 | 6.06 | 6.59 | 5.9 | 123.39 | 85.95 | 46.87 | 43 | 14.95 | 138.9 | 0.64 | 0.62 | 0.61 | 0.03 | 75.46 | 3.08 | 10780 | 33.56 | 28.682 | 0.3842 | 0.015 | 34.88 | System Off | 0 | 0
81 | 81 | 2012-01-04 09:00 | 5.25 | 9.14 | 11.49 | 8.31 | 561.05 | 515.39 | 202.05 | 190 | 15.38 | 592.24 | 0.94 | 0.87 | 0.86 | 0.19 | 383.28 | 3.2 | 11200 | 147.48 | 29.2186 | 0.3842 | 0.062 | 32.63 | System Off | 1 | 0
82 | 82 | 2012-01-04 10:00 | 5.63 | 6.68 | 7.31 | 6.5 | 143.39 | 105.61 | 54.65 | 50 | 14.94 | 161.6 | 0.73 | 0.65 | 0.65 | 0.04 | 72.29 | 3.11 | 10885 | 39.03 | 28.8097 | 0.3842 | 0.017 | 34 | System Off | 0 | 0
83 | 83 | 2012-01-04 11:00 | 6.01 | 7.62 | 8.58 | 7.32 | 225.2 | 185.94 | 84.55 | 78 | 15.04 | 249.17 | 0.83 | 0.75 | 0.74 | 0.07 | 117.16 | 3.15 | 11025 | 60.81 | 28.9901 | 0.3842 | 0.026 | 33.33 | System Off | 1 | 0
84 | 84 | 2012-01-04 12:00 | 6.4 | 14.6 | 19.52 | 12.97 | 1220.12 | 1160.11 | 435.01 | 413 | 15.39 | 1250.13 | 0.97 | 0.93 | 0.92 | 0.42 | 690.54 | 3.43 | 12005 | 320.54 | 30.0593 | 0.3842 | 0.132 | 31.96 | System Off | 1 | 0
85 | 85 | 2012-01-04 13:00 | 6.4 | 9.76 | 11.79 | 9.06 | 481.43 | 437.34 | 175.36 | 164 | 15.29 | 512.85 | 0.91 | 0.85 | 0.84 | 0.16 | 280.15 | 3.23 | 11305 | 127.45 | 29.1793 | 0.3842 | 0.053 | 32.32 | System Off | 1 | 0
86 | 86 | 2012-01-04 14:00 | 6.41 | 9.34 | 11.12 | 8.71 | 410.46 | 367.74 | 150.17 | 141 | 15.16 | 439.84 | 0.87 | 0.84 | 0.83 | 0.13 | 272.45 | 3.22 | 11270 | 109.75 | 29.1013 | 0.3842 | 0.046 | 32.62 | System Off | 1 | 0
87 | 87 | 2012-01-04 15:00 | 6.42 | 6.77 | 6.97 | 6.73 | 42.92 | 6.88 | 17.28 | 15 | 14.9 | 51.08 | 0 | 0.13 | 0.13 | 0 | 5.65 | 3.12 | 10920 | 11.71 | 28.8563 | 0.3842 | 0.006 | 40 | System Off | 0 | 0
88 | 88 | 2012-01-04 16:00 | 6.12 | 6.12 | 6.12 | 6.12 | 0 | 0 | 0 | 0 | 0 | 0 | 0 | 0 | 0 | 0 | 0 | 3.09 | 10815 | 0 | 0 | 0 | 0 | 0 | System Off | 0 | 0
89 | 89 | 2012-01-04 17:00 | 5.81 | 5.81 | 5.81 | 5.81 | 0 | 0 | 0 | 0 | 0 | 0 | 0 | 0 | 0 | 0 | 0 | 3.08 | 10780 | 0 | 0 | 0 | 0 | 0 | System Off | 0 | 0
90 | 90 | 2012-01-04 18:00 | 5.51 | 5.51 | 5.51 | 5.51 | 0 | 0 | 0 | 0 | 0 | 0 | 0 | 0 | 0 | 0 | 0 | 3.07 | 10745 | 0 | 0 | 0 | 0 | 0 | System Off | 0 | 0
91 | 91 | 2012-01-04 19:00 | 5.58 | 5.58 | 5.58 | 5.58 | 0 | 0 | 0 | 0 | 0 | 0 | 0 | 0 | 0 | 0 | 0 | 3.07 | 10745 | 0 | 0 | 0 | 0 | 0 | System Off | 0 | 0
92 | 92 | 2012-01-04 20:00 | 5.65 | 5.65 | 5.65 | 5.65 | 0 | 0 | 0 | 0 | 0 | 0 | 0 | 0 | 0 | 0 | 0 | 3.07 | 10745 | 0 | 0 | 0 | 0 | 0 | System Off | 0 | 0
93 | 93 | 2012-01-04 21:00 | 5.73 | 5.73 | 5.73 | 5.73 | 0 | 0 | 0 | 0 | 0 | 0 | 0 | 0 | 0 | 0 | 0 | 3.08 | 10780 | 0 | 0 | 0 | 0 | 0 | System Off | 0 | 0
94 | 94 | 2012-01-04 22:00 | 5.92 | 5.92 | 5.92 | 5.92 | 0 | 0 | 0 | 0 | 0 | 0 | 0 | 0 | 0 | 0 | 0 | 3.08 | 10780 | 0 | 0 | 0 | 0 | 0 | System Off | 0 | 0
95 | 95 | 2012-01-04 23:00 | 6.12 | 6.12 | 6.12 | 6.12 | 0 | 0 | 0 | 0 | 0 | 0 | 0 | 0 | 0 | 0 | 0 | 3.09 | 10815 | 0 | 0 | 0 | 0 | 0 | System Off | 0 | 0
96 | 96 | 2012-01-05 | 6.32 | 6.32 | 6.32 | 6.32 | 0 | 0 | 0 | 0 | 0 | 0 | 0 | 0 | 0 | 0 | 0 | 3.1 | 10850 | 0 | 0 | 0 | 0 | 0 | System Off | 0 | 0
97 | 97 | 2012-01-05 01:00 | 6.51 | 6.51 | 6.51 | 6.51 | 0 | 0 | 0 | 0 | 0 | 0 | 0 | 0 | 0 | 0 | 0 | 3.11 | 10885 | 0 | 0 | 0 | 0 | 0 | System Off | 0 | 0
98 | 98 | 2012-01-05 02:00 | 6.7 | 6.7 | 6.7 | 6.7 | 0 | 0 | 0 | 0 | 0 | 0 | 0 | 0 | 0 | 0 | 0 | 3.12 | 10920 | 0 | 0 | 0 | 0 | 0 | System Off | 0 | 0
99 | 99 | 2012-01-05 03:00 | 6.88 | 6.88 | 6.88 | 6.88 | 0 | 0 | 0 | 0 | 0 | 0 | 0 | 0 | 0 | 0 | 0 | 3.13 | 10955 | 0 | 0 | 0 | 0 | 0 | System Off | 0 | 0
100 | 100 | 2012-01-05 03:59 | 7.24 | 7.24 | 7.24 | 7.24 | 0 | 0 | 0 | 0 | 0 | 0 | 0 | 0 | 0 | 0 | 0 | 3.15 | 11025 | 0 | 0 | 0 | 0 | 0 | System Off | 0 | 0
101 | 101 | 2012-01-05 04:59 | 7.6 | 7.6 | 7.6 | 7.6 | 0 | 0 | 0 | 0 | 0 | 0 | 0 | 0 | 0 | 0 | 0 | 3.16 | 11060 | 0 | 0 | 0 | 0 | 0 | System Off | 0 | 0
102 | 102 | 2012-01-05 05:59 | 7.97 | 7.97 | 7.97 | 7.97 | 0 | 0 | 0 | 0 | 0 | 0 | 0 | 0 | 0 | 0 | 0 | 3.18 | 11130 | 0 | 0 | 0 | 0 | 0 | System Off | 0 | 0
103 | 103 | 2012-01-05 06:59 | 8.28 | 8.28 | 8.28 | 8.28 | 0 | 0 | 0 | 0 | 0 | 0 | 0 | 0 | 0 | 0 | 0 | 3.2 | 11200 | 0 | 0 | 0 | 0 | 0 | System Off | 0 | 0
104 | 104 | 2012-01-05 07:59 | 8.59 | 9.65 | 10.18 | 9.63 | 172.95 | 134.64 | 65.78 | 61 | 14.77 | 192.45 | 0.76 | 0.7 | 0.69 | 0.05 | 118.2 | 3.26 | 11410 | 47.72 | 29.291 | 0.3842 | 0.021 | 34.43 | System Off | 1 | 0
105 | 105 | 2012-01-05 08:59 | 8.91 | 9.1 | 9.17 | 9.15 | 26.42 | 0 | 10.93 | 10 | 13.76 | 32.04 | 0 | 0 | 0 | 0 | 0 | 3.24 | 11340 | 7.92 | 29.1792 | 0.3842 | 0.005 | 50 | System Off | 0 | 0
106 | 106 | 2012-01-05 09:59 | 8.61 | 9.22 | 9.52 | 9.23 | 95.35 | 58.41 | 37.35 | 34 | 14.61 | 109.43 | 0.54 | 0.53 | 0.53 | 0.02 | 39.98 | 3.24 | 11340 | 26.65 | 29.1995 | 0.3842 | 0.012 | 35.29 | System Off | 0 | 0
107 | 107 | 2012-01-05 10:59 | 8.31 | 8.98 | 9.31 | 8.97 | 102.75 | 65.68 | 40.08 | 37 | 14.46 | 117.54 | 0.5 | 0.56 | 0.55 | 0.02 | 41.39 | 3.23 | 11305 | 29.06 | 29.1456 | 0.3842 | 0.013 | 35.14 | System Off | 0 | 0
108 | 108 | 2012-01-05 11:59 | 8.01 | 16.26 | 20.76 | 15.5 | 1392.43 | 1328.29 | 496.91 | 472 | 15.36 | 1419.4 | 0.97 | 0.94 | 0.93 | 0.48 | 790.65 | 3.57 | 12495 | 366.44 | 30.6255 | 0.3842 | 0.15 | 31.78 | System Off | 1 | 0
109 | 109 | 2012-01-05 12:59 | 7.53 | 7.86 | 8.03 | 7.87 | 47.72 | 11.6 | 19.13 | 17 | 14.62 | 56.32 | 0 | 0.21 | 0.2 | 0 | 7.43 | 3.18 | 11130 | 13.32 | 28.9061 | 0.3842 | 0.007 | 41.18 | System Off | 0 | 0
110 | 110 | 2012-01-05 13:59 | 7.06 | 7.25 | 7.32 | 7.28 | 24.35 | 0 | 10.02 | 9 | 14.09 | 29.57 | 0 | 0 | 0 | 0 | 0 | 3.15 | 11025 | 7.1 | 28.9733 | 0.3842 | 0.004 | 44.44 | System Off | 0 | 0
111 | 111 | 2012-01-05 14:59 | 6.59 | 7.64 | 8.2 | 7.55 | 158.47 | 120.41 | 60.97 | 56 | 14.74 | 179.66 | 0.66 | 0.67 | 0.66 | 0.04 | 98.92 | 3.16 | 11060 | 43.83 | 29.0383 | 0.3842 | 0.019 | 33.93 | System Off | 1 | 0
112 | 112 | 2012-01-05 15:59 | 6.15 | 6.15 | 6.15 | 6.15 | 0 | 0 | 0 | 0 | 0 | 0 | 0 | 0 | 0 | 0 | 0 | 3.09 | 10815 | 0 | 0 | 0 | 0 | 0 | System Off | 0 | 0
113 | 113 | 2012-01-05 16:59 | 5.72 | 5.72 | 5.72 | 5.72 | 0 | 0 | 0 | 0 | 0 | 0 | 0 | 0 | 0 | 0 | 0 | 3.08 | 10780 | 0 | 0 | 0 | 0 | 0 | System Off | 0 | 0
114 | 114 | 2012-01-05 17:59 | 5.28 | 5.28 | 5.28 | 5.28 | 0 | 0 | 0 | 0 | 0 | 0 | 0 | 0 | 0 | 0 | 0 | 3.06 | 10710 | 0 | 0 | 0 | 0 | 0 | System Off | 0 | 0
115 | 115 | 2012-01-05 18:59 | 4.91 | 4.91 | 4.91 | 4.91 | 0 | 0 | 0 | 0 | 0 | 0 | 0 | 0 | 0 | 0 | 0 | 3.04 | 10640 | 0 | 0 | 0 | 0 | 0 | System Off | 0 | 0
116 | 116 | 2012-01-05 19:59 | 4.54 | 4.54 | 4.54 | 4.54 | 0 | 0 | 0 | 0 | 0 | 0 | 0 | 0 | 0 | 0 | 0 | 3.02 | 10570 | 0 | 0 | 0 | 0 | 0 | System Off | 0 | 0
117 | 117 | 2012-01-05 20:59 | 4.18 | 4.18 | 4.18 | 4.18 | 0 | 0 | 0 | 0 | 0 | 0 | 0 | 0 | 0 | 0 | 0 | 3.01 | 10535 | 0 | 0 | 0 | 0 | 0 | System Off | 0 | 0
118 | 118 | 2012-01-05 21:59 | 4.05 | 4.05 | 4.05 | 4.05 | 0 | 0 | 0 | 0 | 0 | 0 | 0 | 0 | 0 | 0 | 0 | 3 | 10500 | 0 | 0 | 0 | 0 | 0 | System Off | 0 | 0
119 | 119 | 2012-01-05 22:59 | 3.92 | 3.92 | 3.92 | 3.92 | 0 | 0 | 0 | 0 | 0 | 0 | 0 | 0 | 0 | 0 | 0 | 2.99 | 10465 | 0 | 0 | 0 | 0 | 0 | System Off | 0 | 0
120 | 120 | 2012-01-05 23:59 | 3.79 | 3.79 | 3.79 | 3.79 | 0 | 0 | 0 | 0 | 0 | 0 | 0 | 0 | 0 | 0 | 0 | 2.99 | 10465 | 0 | 0 | 0 | 0 | 0 | System Off | 0 | 0
121 | 121 | 2012-01-06 00:59 | 3.41 | 3.41 | 3.41 | 3.41 | 0 | 0 | 0 | 0 | 0 | 0 | 0 | 0 | 0 | 0 | 0 | 2.97 | 10395 | 0 | 0 | 0 | 0 | 0 | System Off | 0 | 0
122 | 122 | 2012-01-06 01:59 | 3.03 | 3.03 | 3.03 | 3.03 | 0 | 0 | 0 | 0 | 0 | 0 | 0 | 0 | 0 | 0 | 0 | 2.96 | 10360 | 0 | 0 | 0 | 0 | 0 | System Off | 0 | 0
123 | 123 | 2012-01-06 02:59 | 2.65 | 2.65 | 2.65 | 2.65 | 0 | 0 | 0 | 0 | 0 | 0 | 0 | 0 | 0 | 0 | 0 | 2.94 | 10290 | 0 | 0 | 0 | 0 | 0 | System Off | 0 | 0
124 | 124 | 2012-01-06 03:59 | 2.86 | 2.86 | 2.86 | 2.86 | 0 | 0 | 0 | 0 | 0 | 0 | 0 | 0 | 0 | 0 | 0 | 2.95 | 10325 | 0 | 0 | 0 | 0 | 0 | System Off | 0 | 0
125 | 125 | 2012-01-06 04:59 | 3.07 | 3.07 | 3.07 | 3.07 | 0 | 0 | 0 | 0 | 0 | 0 | 0 | 0 | 0 | 0 | 0 | 2.96 | 10360 | 0 | 0 | 0 | 0 | 0 | System Off | 0 | 0
126 | 126 | 2012-01-06 05:59 | 3.28 | 3.28 | 3.28 | 3.28 | 0 | 0 | 0 | 0 | 0 | 0 | 0 | 0 | 0 | 0 | 0 | 2.97 | 10395 | 0 | 0 | 0 | 0 | 0 | System Off | 0 | 0
127 | 127 | 2012-01-06 06:59 | 3.54 | 3.54 | 3.54 | 3.54 | 0 | 0 | 0 | 0 | 0 | 0 | 0 | 0 | 0 | 0 | 0 | 2.98 | 10430 | 0 | 0 | 0 | 0 | 0 | System Off | 0 | 0
128 | 128 | 2012-01-06 07:59 | 3.8 | 6.53 | 8.18 | 5.95 | 388.6 | 346.3 | 141.34 | 132 | 15.33 | 418.15 | 0.92 | 0.83 | 0.82 | 0.13 | 304.02 | 3.09 | 10815 | 102.52 | 28.7027 | 0.3842 | 0.043 | 32.58 | System Off | 1 | 0
129 | 129 | 2012-01-06 08:59 | 4.07 | 5.11 | 5.73 | 4.92 | 139.18 | 101.47 | 52.63 | 49 | 14.79 | 156.49 | 0.76 | 0.65 | 0.64 | 0.04 | 75.46 | 3.04 | 10640 | 38.32 | 28.472 | 0.3842 | 0.017 | 34.69 | System Off | 0 | 0
130 | 130 | 2012-01-06 09:59 | 4.77 | 6.49 | 7.53 | 6.14 | 236.64 | 197.17 | 88.16 | 82 | 15.03 | 260.85 | 0.79 | 0.76 | 0.75 | 0.07 | 134.97 | 3.09 | 10815 | 63.94 | 28.7372 | 0.3842 | 0.028 | 34.15 | System Off | 1 | 0
131 | 131 | 2012-01-06 10:59 | 5.47 | 6.55 | 7.19 | 6.35 | 145.97 | 108.13 | 55.56 | 51 | 14.91 | 164.37 | 0.72 | 0.66 | 0.65 | 0.04 | 68.14 | 3.1 | 10850 | 39.83 | 28.7789 | 0.3842 | 0.018 | 35.29 | System Off | 0 | 0
132 | 132 | 2012-01-06 11:59 | 6.18 | 14.95 | 20.26 | 13.1 | 1285.58 | 1224.03 | 458.08 | 435 | 15.39 | 1314.75 | 0.96 | 0.93 | 0.92 | 0.44 | 728.59 | 3.44 | 12040 | 337.59 | 30.0891 | 0.3842 | 0.139 | 31.95 | System Off | 1 | 0
133 | 133 | 2012-01-06 12:59 | 5.99 | 6.59 | 6.95 | 6.49 | 76.93 | 40.31 | 30.06 | 27 | 14.84 | 88.91 | 0.33 | 0.45 | 0.45 | 0.01 | 25.82 | 3.11 | 10885 | 21.1 | 28.8062 | 0.3842 | 0.01 | 37.04 | System Off | 0 | 0
134 | 134 | 2012-01-06 13:59 | 5.81 | 6.03 | 6.14 | 6.03 | 24.49 | 0 | 10.02 | 9 | 14.17 | 29.69 | 0 | 0 | 0 | 0 | 0 | 3.09 | 10815 | 7.09 | 28.7043 | 0.3842 | 0.004 | 44.44 | System Off | 0 | 0
135 | 135 | 2012-01-06 14:59 | 5.62 | 6.17 | 6.49 | 6.06 | 64.62 | 28.21 | 25.51 | 23 | 14.63 | 75.58 | 0.39 | 0.37 | 0.37 | 0.01 | 23.18 | 3.09 | 10815 | 18.02 | 28.7128 | 0.3842 | 0.009 | 39.13 | System Off | 0 | 0
136 | 136 | 2012-01-06 15:59 | 5.27 | 5.27 | 5.27 | 5.27 | 0 | 0 | 0 | 0 | 0 | 0 | 0 | 0 | 0 | 0 | 0 | 3.05 | 10675 | 0 | 0 | 0 | 0 | 0 | System Off | 0 | 0
137 | 137 | 2012-01-06 16:59 | 4.92 | 4.92 | 4.92 | 4.92 | 0 | 0 | 0 | 0 | 0 | 0 | 0 | 0 | 0 | 0 | 0 | 3.04 | 10640 | 0 | 0 | 0 | 0 | 0 | System Off | 0 | 0
138 | 138 | 2012-01-06 17:59 | 4.57 | 4.57 | 4.57 | 4.57 | 0 | 0 | 0 | 0 | 0 | 0 | 0 | 0 | 0 | 0 | 0 | 3.02 | 10570 | 0 | 0 | 0 | 0 | 0 | System Off | 0 | 0
139 | 139 | 2012-01-06 18:59 | 4.18 | 4.18 | 4.18 | 4.18 | 0 | 0 | 0 | 0 | 0 | 0 | 0 | 0 | 0 | 0 | 0 | 3.01 | 10535 | 0 | 0 | 0 | 0 | 0 | System Off | 0 | 0
140 | 140 | 2012-01-06 19:59 | 3.79 | 3.79 | 3.79 | 3.79 | 0 | 0 | 0 | 0 | 0 | 0 | 0 | 0 | 0 | 0 | 0 | 2.99 | 10465 | 0 | 0 | 0 | 0 | 0 | System Off | 0 | 0
141 | 141 | 2012-01-06 20:59 | 3.4 | 3.4 | 3.4 | 3.4 | 0 | 0 | 0 | 0 | 0 | 0 | 0 | 0 | 0 | 0 | 0 | 2.97 | 10395 | 0 | 0 | 0 | 0 | 0 | System Off | 0 | 0
142 | 142 | 2012-01-06 21:59 | 3.17 | 3.17 | 3.17 | 3.17 | 0 | 0 | 0 | 0 | 0 | 0 | 0 | 0 | 0 | 0 | 0 | 2.96 | 10360 | 0 | 0 | 0 | 0 | 0 | System Off | 0 | 0
143 | 143 | 2012-01-06 22:59 | 2.94 | 2.94 | 2.94 | 2.94 | 0 | 0 | 0 | 0 | 0 | 0 | 0 | 0 | 0 | 0 | 0 | 2.95 | 10325 | 0 | 0 | 0 | 0 | 0 | System Off | 0 | 0
144 | 144 | 2012-01-06 23:59 | 2.71 | 2.71 | 2.71 | 2.71 | 0 | 0 | 0 | 0 | 0 | 0 | 0 | 0 | 0 | 0 | 0 | 2.94 | 10290 | 0 | 0 | 0 | 0 | 0 | System Off | 0 | 0
145 | 145 | 2012-01-07 00:59 | 2.87 | 2.87 | 2.87 | 2.87 | 0 | 0 | 0 | 0 | 0 | 0 | 0 | 0 | 0 | 0 | 0 | 2.95 | 10325 | 0 | 0 | 0 | 0 | 0 | System Off | 0 | 0
146 | 146 | 2012-01-07 01:59 | 3.04 | 3.04 | 3.04 | 3.04 | 0 | 0 | 0 | 0 | 0 | 0 | 0 | 0 | 0 | 0 | 0 | 2.96 | 10360 | 0 | 0 | 0 | 0 | 0 | System Off | 0 | 0
147 | 147 | 2012-01-07 02:59 | 3.2 | 3.2 | 3.2 | 3.2 | 0 | 0 | 0 | 0 | 0 | 0 | 0 | 0 | 0 | 0 | 0 | 2.96 | 10360 | 0 | 0 | 0 | 0 | 0 | System Off | 0 | 0
148 | 148 | 2012-01-07 03:59 | 4.02 | 4.02 | 4.02 | 4.02 | 0 | 0 | 0 | 0 | 0 | 0 | 0 | 0 | 0 | 0 | 0 | 3 | 10500 | 0 | 0 | 0 | 0 | 0 | System Off | 0 | 0
149 | 149 | 2012-01-07 04:59 | 4.84 | 4.84 | 4.84 | 4.84 | 0 | 0 | 0 | 0 | 0 | 0 | 0 | 0 | 0 | 0 | 0 | 3.04 | 10640 | 0 | 0 | 0 | 0 | 0 | System Off | 0 | 0
150 | 150 | 2012-01-07 05:59 | 5.66 | 5.66 | 5.66 | 5.66 | 0 | 0 | 0 | 0 | 0 | 0 | 0 | 0 | 0 | 0 | 0 | 3.07 | 10745 | 0 | 0 | 0 | 0 | 0 | System Off | 0 | 0
151 | 151 | 2012-01-07 06:59 | 6.42 | 6.42 | 6.42 | 6.42 | 0 | 0 | 0 | 0 | 0 | 0 | 0 | 0 | 0 | 0 | 0 | 3.11 | 10885 | 0 | 0 | 0 | 0 | 0 | System Off | 0 | 0
152 | 152 | 2012-01-07 07:59 | 7.19 | 7.26 | 7.28 | 7.3 | 6.24 | 0 | 2.73 | 2 | 16.25 | 8.06 | 0 | 0 | 0 | 0 | 0 | 3.15 | 11025 | 1.54 | 28.9761 | 0.3842 | 0.002 | 100 | System Off | 0 | 0
153 | 153 | 2012-01-07 08:59 | 7.96 | 8.67 | 9.09 | 8.56 | 93.16 | 56.25 | 36.43 | 33 | 14.7 | 106.97 | 0.55 | 0.53 | 0.52 | 0.02 | 41.83 | 3.21 | 11235 | 25.84 | 29.0554 | 0.3842 | 0.012 | 36.36 | System Off | 0 | 0
154 | 154 | 2012-01-07 09:59 | 8.27 | 8.98 | 9.39 | 8.87 | 93.03 | 56.13 | 36.43 | 33 | 14.68 | 106.85 | 0.55 | 0.53 | 0.52 | 0.02 | 38.42 | 3.22 | 11270 | 25.84 | 29.1223 | 0.3842 | 0.012 | 36.36 | System Off | 0 | 0
155 | 155 | 2012-01-07 10:59 | 8.58 | 9.22 | 9.59 | 9.13 | 83.25 | 46.52 | 32.79 | 30 | 14.45 | 96.08 | 0.61 | 0.48 | 0.48 | 0.02 | 29.31 | 3.24 | 11340 | 23.56 | 29.1789 | 0.3842 | 0.011 | 36.67 | System Off | 0 | 0
156 | 156 | 2012-01-07 11:59 | 8.89 | 9.51 | 9.87 | 9.43 | 80.73 | 44.04 | 31.88 | 29 | 14.5 | 93.32 | 0.63 | 0.47 | 0.47 | 0.02 | 26.22 | 3.25 | 11375 | 22.77 | 29.2423 | 0.3842 | 0.011 | 37.93 | System Off | 0 | 0
157 | 157 | 2012-01-07 12:59 | 8.45 | 9.02 | 9.34 | 8.96 | 73.69 | 37.12 | 29.15 | 27 | 14.21 | 85.47 | 0.34 | 0.43 | 0.43 | 0.01 | 23.78 | 3.23 | 11305 | 21.27 | 29.1404 | 0.3842 | 0.01 | 37.04 | System Off | 0 | 0
158 | 158 | 2012-01-07 13:59 | 8.01 | 8.9 | 9.42 | 8.77 | 120.48 | 83.1 | 46.59 | 43 | 14.59 | 136.68 | 0.64 | 0.61 | 0.6 | 0.03 | 61.57 | 3.22 | 11270 | 33.71 | 29.1019 | 0.3842 | 0.015 | 34.88 | System Off | 0 | 0
159 | 159 | 2012-01-07 14:59 | 7.57 | 7.62 | 7.62 | 7.66 | 4.07 | 0 | 1.82 | 1 | 21.2 | 5.37 | 0 | 0 | 0 | 0 | 0 | 3.17 | 11095 | 0.72 | 28.8577 | 0.3842 | 0.002 | 200 | System Off | 0 | 0
160 | 160 | 2012-01-07 15:59 | 6.96 | 6.96 | 6.96 | 6.96 | 0 | 0 | 0 | 0 | 0 | 0 | 0 | 0 | 0 | 0 | 0 | 3.13 | 10955 | 0 | 0 | 0 | 0 | 0 | System Off | 0 | 0
161 | 161 | 2012-01-07 16:59 | 6.35 | 6.35 | 6.35 | 6.35 | 0 | 0 | 0 | 0 | 0 | 0 | 0 | 0 | 0 | 0 | 0 | 3.1 | 10850 | 0 | 0 | 0 | 0 | 0 | System Off | 0 | 0
162 | 162 | 2012-01-07 17:59 | 5.74 | 5.74 | 5.74 | 5.74 | 0 | 0 | 0 | 0 | 0 | 0 | 0 | 0 | 0 | 0 | 0 | 3.08 | 10780 | 0 | 0 | 0 | 0 | 0 | System Off | 0 | 0
163 | 163 | 2012-01-07 18:59 | 5.46 | 5.46 | 5.46 | 5.46 | 0 | 0 | 0 | 0 | 0 | 0 | 0 | 0 | 0 | 0 | 0 | 3.06 | 10710 | 0 | 0 | 0 | 0 | 0 | System Off | 0 | 0
164 | 164 | 2012-01-07 19:59 | 5.18 | 5.18 | 5.18 | 5.18 | 0 | 0 | 0 | 0 | 0 | 0 | 0 | 0 | 0 | 0 | 0 | 3.05 | 10675 | 0 | 0 | 0 | 0 | 0 | System Off | 0 | 0
165 | 165 | 2012-01-07 20:59 | 4.91 | 4.91 | 4.91 | 4.91 | 0 | 0 | 0 | 0 | 0 | 0 | 0 | 0 | 0 | 0 | 0 | 3.04 | 10640 | 0 | 0 | 0 | 0 | 0 | System Off | 0 | 0
166 | 166 | 2012-01-07 21:59 | 4.87 | 4.87 | 4.87 | 4.87 | 0 | 0 | 0 | 0 | 0 | 0 | 0 | 0 | 0 | 0 | 0 | 3.04 | 10640 | 0 | 0 | 0 | 0 | 0 | System Off | 0 | 0
167 | 167 | 2012-01-07 22:59 | 4.83 | 4.83 | 4.83 | 4.83 | 0 | 0 | 0 | 0 | 0 | 0 | 0 | 0 | 0 | 0 | 0 | 3.03 | 10605 | 0 | 0 | 0 | 0 | 0 | System Off | 0 | 0
168 | 168 | 2012-01-07 23:59 | 4.8 | 4.8 | 4.8 | 4.8 | 0 | 0 | 0 | 0 | 0 | 0 | 0 | 0 | 0 | 0 | 0 | 3.03 | 10605 | 0 | 0 | 0 | 0 | 0 | System Off | 0 | 0
169 | 169 | 2012-01-08 00:59 | 4.85 | 4.85 | 4.85 | 4.85 | 0 | 0 | 0 | 0 | 0 | 0 | 0 | 0 | 0 | 0 | 0 | 3.04 | 10640 | 0 | 0 | 0 | 0 | 0 | System Off | 0 | 0
170 | 170 | 2012-01-08 01:59 | 4.91 | 4.91 | 4.91 | 4.91 | 0 | 0 | 0 | 0 | 0 | 0 | 0 | 0 | 0 | 0 | 0 | 3.04 | 10640 | 0 | 0 | 0 | 0 | 0 | System Off | 0 | 0
171 | 171 | 2012-01-08 02:59 | 4.96 | 4.96 | 4.96 | 4.96 | 0 | 0 | 0 | 0 | 0 | 0 | 0 | 0 | 0 | 0 | 0 | 3.04 | 10640 | 0 | 0 | 0 | 0 | 0 | System Off | 0 | 0
172 | 172 | 2012-01-08 03:59 | 4.92 | 4.92 | 4.92 | 4.92 | 0 | 0 | 0 | 0 | 0 | 0 | 0 | 0 | 0 | 0 | 0 | 3.04 | 10640 | 0 | 0 | 0 | 0 | 0 | System Off | 0 | 0
173 | 173 | 2012-01-08 04:59 | 4.88 | 4.88 | 4.88 | 4.88 | 0 | 0 | 0 | 0 | 0 | 0 | 0 | 0 | 0 | 0 | 0 | 3.04 | 10640 | 0 | 0 | 0 | 0 | 0 | System Off | 0 | 0
174 | 174 | 2012-01-08 05:59 | 4.85 | 4.85 | 4.85 | 4.85 | 0 | 0 | 0 | 0 | 0 | 0 | 0 | 0 | 0 | 0 | 0 | 3.04 | 10640 | 0 | 0 | 0 | 0 | 0 | System Off | 0 | 0
175 | 175 | 2012-01-08 06:59 | 5.02 | 5.02 | 5.02 | 5.02 | 0 | 0 | 0 | 0 | 0 | 0 | 0 | 0 | 0 | 0 | 0 | 3.04 | 10640 | 0 | 0 | 0 | 0 | 0 | System Off | 0 | 0
176 | 176 | 2012-01-08 07:59 | 5.19 | 5.83 | 6.22 | 5.69 | 75.84 | 39.24 | 29.41 | 27 | 14.63 | 87.22 | 0.34 | 0.45 | 0.45 | 0.01 | 34.44 | 3.07 | 10745 | 21.16 | 28.6347 | 0.3842 | 0.01 | 37.04 | System Off | 0 | 0
177 | 177 | 2012-01-08 08:59 | 5.37 | 7.06 | 8.13 | 6.6 | 210.81 | 171.82 | 78.76 | 73 | 15.04 | 232.56 | 0.76 | 0.74 | 0.73 | 0.06 | 127.78 | 3.12 | 10920 | 56.91 | 28.8345 | 0.3842 | 0.025 | 34.25 | System Off | 1 | 0
178 | 178 | 2012-01-08 09:59 | 5.77 | 7.1 | 7.93 | 6.78 | 168.05 | 129.83 | 63.76 | 59 | 14.83 | 188.25 | 0.78 | 0.69 | 0.68 | 0.05 | 88.87 | 3.12 | 10920 | 46.12 | 28.8719 | 0.3842 | 0.02 | 33.9 | System Off | 0 | 0
179 | 179 | 2012-01-08 10:59 | 6.17 | 7.57 | 8.43 | 7.26 | 182.7 | 144.21 | 69.23 | 64 | 14.87 | 204.04 | 0.72 | 0.71 | 0.7 | 0.05 | 90.87 | 3.15 | 11025 | 50 | 28.9757 | 0.3842 | 0.022 | 34.38 | System Off | 0 | 0
180 | 180 | 2012-01-08 11:59 | 6.58 | 9.11 | 10.65 | 8.55 | 349.61 | 308.05 | 129.35 | 120 | 15.17 | 379.19 | 0.85 | 0.81 | 0.8 | 0.11 | 183.37 | 3.21 | 11235 | 93.39 | 29.0639 | 0.3842 | 0.04 | 33.33 | System Off | 1 | 0
181 | 181 | 2012-01-08 12:59 | 6.46 | 7.11 | 7.5 | 7 | 81.61 | 44.91 | 31.88 | 29 | 14.66 | 94.12 | 0.63 | 0.48 | 0.47 | 0.02 | 28.77 | 3.13 | 10955 | 22.72 | 28.9147 | 0.3842 | 0.011 | 37.93 | System Off | 0 | 0
182 | 182 | 2012-01-08 13:59 | 6.35 | 7.57 | 8.32 | 7.28 | 154.15 | 116.17 | 58.64 | 54 | 14.87 | 172.85 | 0.68 | 0.67 | 0.66 | 0.04 | 86.07 | 3.15 | 11025 | 42.19 | 28.9791 | 0.3842 | 0.019 | 35.19 | System Off | 0 | 0
183 | 183 | 2012-01-08 14:59 | 6.23 | 6.32 | 6.36 | 6.35 | 8.48 | 0 | 3.64 | 3 | 14.72 | 10.79 | 0 | 0 | 0 | 0 | 0 | 3.1 | 10850 | 2.35 | 28.7731 | 0.3842 | 0.002 | 66.67 | System Off | 0 | 0
184 | 184 | 2012-01-08 15:59 | 5.88 | 5.88 | 5.88 | 5.88 | 0 | 0 | 0 | 0 | 0 | 0 | 0 | 0 | 0 | 0 | 0 | 3.08 | 10780 | 0 | 0 | 0 | 0 | 0 | System Off | 0 | 0
185 | 185 | 2012-01-08 16:59 | 5.54 | 5.54 | 5.54 | 5.54 | 0 | 0 | 0 | 0 | 0 | 0 | 0 | 0 | 0 | 0 | 0 | 3.07 | 10745 | 0 | 0 | 0 | 0 | 0 | System Off | 0 | 0
186 | 186 | 2012-01-08 17:59 | 5.19 | 5.19 | 5.19 | 5.19 | 0 | 0 | 0 | 0 | 0 | 0 | 0 | 0 | 0 | 0 | 0 | 3.05 | 10675 | 0 | 0 | 0 | 0 | 0 | System Off | 0 | 0
187 | 187 | 2012-01-08 18:59 | 5.09 | 5.09 | 5.09 | 5.09 | 0 | 0 | 0 | 0 | 0 | 0 | 0 | 0 | 0 | 0 | 0 | 3.05 | 10675 | 0 | 0 | 0 | 0 | 0 | System Off | 0 | 0
188 | 188 | 2012-01-08 19:59 | 4.99 | 4.99 | 4.99 | 4.99 | 0 | 0 | 0 | 0 | 0 | 0 | 0 | 0 | 0 | 0 | 0 | 3.04 | 10640 | 0 | 0 | 0 | 0 | 0 | System Off | 0 | 0
189 | 189 | 2012-01-08 20:59 | 4.89 | 4.89 | 4.89 | 4.89 | 0 | 0 | 0 | 0 | 0 | 0 | 0 | 0 | 0 | 0 | 0 | 3.04 | 10640 | 0 | 0 | 0 | 0 | 0 | System Off | 0 | 0
190 | 190 | 2012-01-08 21:59 | 4.89 | 4.89 | 4.89 | 4.89 | 0 | 0 | 0 | 0 | 0 | 0 | 0 | 0 | 0 | 0 | 0 | 3.04 | 10640 | 0 | 0 | 0 | 0 | 0 | System Off | 0 | 0
191 | 191 | 2012-01-08 22:59 | 4.9 | 4.9 | 4.9 | 4.9 | 0 | 0 | 0 | 0 | 0 | 0 | 0 | 0 | 0 | 0 | 0 | 3.04 | 10640 | 0 | 0 | 0 | 0 | 0 | System Off | 0 | 0
192 | 192 | 2012-01-08 23:59 | 4.91 | 4.91 | 4.91 | 4.91 | 0 | 0 | 0 | 0 | 0 | 0 | 0 | 0 | 0 | 0 | 0 | 3.04 | 10640 | 0 | 0 | 0 | 0 | 0 | System Off | 0 | 0
193 | 193 | 2012-01-09 00:59 | 4.71 | 4.71 | 4.71 | 4.71 | 0 | 0 | 0 | 0 | 0 | 0 | 0 | 0 | 0 | 0 | 0 | 3.03 | 10605 | 0 | 0 | 0 | 0 | 0 | System Off | 0 | 0
194 | 194 | 2012-01-09 01:59 | 4.51 | 4.51 | 4.51 | 4.51 | 0 | 0 | 0 | 0 | 0 | 0 | 0 | 0 | 0 | 0 | 0 | 3.02 | 10570 | 0 | 0 | 0 | 0 | 0 | System Off | 0 | 0
195 | 195 | 2012-01-09 02:59 | 4.31 | 4.31 | 4.31 | 4.31 | 0 | 0 | 0 | 0 | 0 | 0 | 0 | 0 | 0 | 0 | 0 | 3.01 | 10535 | 0 | 0 | 0 | 0 | 0 | System Off | 0 | 0
196 | 196 | 2012-01-09 03:59 | 4.38 | 4.38 | 4.38 | 4.38 | 0 | 0 | 0 | 0 | 0 | 0 | 0 | 0 | 0 | 0 | 0 | 3.01 | 10535 | 0 | 0 | 0 | 0 | 0 | System Off | 0 | 0
197 | 197 | 2012-01-09 04:59 | 4.45 | 4.45 | 4.45 | 4.45 | 0 | 0 | 0 | 0 | 0 | 0 | 0 | 0 | 0 | 0 | 0 | 3.02 | 10570 | 0 | 0 | 0 | 0 | 0 | System Off | 0 | 0
198 | 198 | 2012-01-09 05:59 | 4.53 | 4.53 | 4.53 | 4.53 | 0 | 0 | 0 | 0 | 0 | 0 | 0 | 0 | 0 | 0 | 0 | 3.02 | 10570 | 0 | 0 | 0 | 0 | 0 | System Off | 0 | 0
199 | 199 | 2012-01-09 06:59 | 4.97 | 4.97 | 4.97 | 4.97 | 0 | 0 | 0 | 0 | 0 | 0 | 0 | 0 | 0 | 0 | 0 | 3.04 | 10640 | 0 | 0 | 0 | 0 | 0 | System Off | 0 | 0
200 | 200 | 2012-01-09 07:59 | 5.42 | 10.95 | 14.77 | 8.84 | 621.95 | 575.06 | 226.2 | 212 | 15.28 | 658.71 | 0.93 | 0.87 | 0.86 | 0.21 | 504.84 | 3.22 | 11270 | 164.77 | 29.3339 | 0.3842 | 0.069 | 32.55 | System Off | 1 | 0
201 | 201 | 2012-01-09 08:59 | 5.87 | 7.62 | 8.81 | 7.01 | 192.11 | 153.45 | 72.28 | 67 | 14.93 | 213.02 | 0.83 | 0.72 | 0.71 | 0.06 | 114.12 | 3.13 | 10955 | 52.3 | 28.9214 | 0.3842 | 0.023 | 34.33 | System Off | 1 | 0
202 | 202 | 2012-01-09 09:59 | 6.62 | 7.88 | 8.72 | 7.47 | 137.7 | 100.01 | 52.83 | 49 | 14.64 | 155.55 | 0.76 | 0.64 | 0.64 | 0.04 | 68.46 | 3.16 | 11060 | 38.4 | 29.0202 | 0.3842 | 0.017 | 34.69 | System Off | 0 | 0
203 | 203 | 2012-01-09 10:59 | 7.38 | 9.14 | 10.32 | 8.57 | 198.9 | 160.12 | 75.6 | 70 | 14.8 | 221.59 | 0.79 | 0.72 | 0.71 | 0.06 | 100.9 | 3.21 | 11235 | 54.74 | 29.0614 | 0.3842 | 0.024 | 34.29 | System Off | 1 | 0
204 | 204 | 2012-01-09 11:59 | 8.14 | 9.19 | 9.87 | 8.88 | 117.29 | 79.97 | 45.54 | 42 | 14.54 | 133.47 | 0.66 | 0.6 | 0.59 | 0.03 | 47.6 | 3.22 | 11270 | 32.95 | 29.1265 | 0.3842 | 0.015 | 35.71 | System Off | 0 | 0
205 | 205 | 2012-01-09 12:59 | 8.16 | 8.91 | 9.39 | 8.71 | 83.37 | 46.63 | 32.79 | 30 | 14.47 | 96.19 | 0.61 | 0.48 | 0.48 | 0.02 | 29.87 | 3.22 | 11270 | 23.56 | 29.0882 | 0.3842 | 0.011 | 36.67 | System Off | 0 | 0
206 | 206 | 2012-01-09 13:59 | 8.19 | 8.84 | 9.24 | 8.68 | 71.35 | 34.82 | 28.24 | 26 | 14.29 | 82.85 | 0.35 | 0.42 | 0.42 | 0.01 | 25.8 | 3.21 | 11235 | 20.46 | 29.0807 | 0.3842 | 0.01 | 38.46 | System Off | 0 | 0
207 | 207 | 2012-01-09 14:59 | 8.21 | 8.35 | 8.41 | 8.37 | 12.84 | 0 | 5.47 | 5 | 13.37 | 16.06 | 0 | 0 | 0 | 0 | 0 | 3.2 | 11200 | 3.98 | 29.0102 | 0.3842 | 0.003 | 60 | System Off | 0 | 0
208 | 208 | 2012-01-09 15:59 | 7.89 | 7.89 | 7.89 | 7.89 | 0 | 0 | 0 | 0 | 0 | 0 | 0 | 0 | 0 | 0 | 0 | 3.18 | 11130 | 0 | 0 | 0 | 0 | 0 | System Off | 0 | 0
209 | 209 | 2012-01-09 16:59 | 7.58 | 7.58 | 7.58 | 7.58 | 0 | 0 | 0 | 0 | 0 | 0 | 0 | 0 | 0 | 0 | 0 | 3.16 | 11060 | 0 | 0 | 0 | 0 | 0 | System Off | 0 | 0
210 | 210 | 2012-01-09 17:59 | 7.26 | 7.26 | 7.26 | 7.26 | 0 | 0 | 0 | 0 | 0 | 0 | 0 | 0 | 0 | 0 | 0 | 3.15 | 11025 | 0 | 0 | 0 | 0 | 0 | System Off | 0 | 0
211 | 211 | 2012-01-09 18:59 | 7.44 | 7.44 | 7.44 | 7.44 | 0 | 0 | 0 | 0 | 0 | 0 | 0 | 0 | 0 | 0 | 0 | 3.16 | 11060 | 0 | 0 | 0 | 0 | 0 | System Off | 0 | 0
212 | 212 | 2012-01-09 19:59 | 7.63 | 7.63 | 7.63 | 7.63 | 0 | 0 | 0 | 0 | 0 | 0 | 0 | 0 | 0 | 0 | 0 | 3.16 | 11060 | 0 | 0 | 0 | 0 | 0 | System Off | 0 | 0
213 | 213 | 2012-01-09 20:59 | 7.82 | 7.82 | 7.82 | 7.82 | 0 | 0 | 0 | 0 | 0 | 0 | 0 | 0 | 0 | 0 | 0 | 3.17 | 11095 | 0 | 0 | 0 | 0 | 0 | System Off | 0 | 0
214 | 214 | 2012-01-09 21:59 | 7.99 | 7.99 | 7.99 | 7.99 | 0 | 0 | 0 | 0 | 0 | 0 | 0 | 0 | 0 | 0 | 0 | 3.18 | 11130 | 0 | 0 | 0 | 0 | 0 | System Off | 0 | 0
215 | 215 | 2012-01-09 22:59 | 8.17 | 8.17 | 8.17 | 8.17 | 0 | 0 | 0 | 0 | 0 | 0 | 0 | 0 | 0 | 0 | 0 | 3.19 | 11165 | 0 | 0 | 0 | 0 | 0 | System Off | 0 | 0
216 | 216 | 2012-01-09 23:59 | 8.35 | 8.35 | 8.35 | 8.35 | 0 | 0 | 0 | 0 | 0 | 0 | 0 | 0 | 0 | 0 | 0 | 3.2 | 11200 | 0 | 0 | 0 | 0 | 0 | System Off | 0 | 0
217 | 217 | 2012-01-10 00:59 | 8.07 | 8.07 | 8.07 | 8.07 | 0 | 0 | 0 | 0 | 0 | 0 | 0 | 0 | 0 | 0 | 0 | 3.19 | 11165 | 0 | 0 | 0 | 0 | 0 | System Off | 0 | 0
218 | 218 | 2012-01-10 01:59 | 7.8 | 7.8 | 7.8 | 7.8 | 0 | 0 | 0 | 0 | 0 | 0 | 0 | 0 | 0 | 0 | 0 | 3.17 | 11095 | 0 | 0 | 0 | 0 | 0 | System Off | 0 | 0
219 | 219 | 2012-01-10 02:59 | 7.52 | 7.52 | 7.52 | 7.52 | 0 | 0 | 0 | 0 | 0 | 0 | 0 | 0 | 0 | 0 | 0 | 3.16 | 11060 | 0 | 0 | 0 | 0 | 0 | System Off | 0 | 0
220 | 220 | 2012-01-10 03:59 | 7.36 | 7.36 | 7.36 | 7.36 | 0 | 0 | 0 | 0 | 0 | 0 | 0 | 0 | 0 | 0 | 0 | 3.15 | 11025 | 0 | 0 | 0 | 0 | 0 | System Off | 0 | 0
221 | 221 | 2012-01-10 04:59 | 7.2 | 7.2 | 7.2 | 7.2 | 0 | 0 | 0 | 0 | 0 | 0 | 0 | 0 | 0 | 0 | 0 | 3.14 | 10990 | 0 | 0 | 0 | 0 | 0 | System Off | 0 | 0
222 | 222 | 2012-01-10 05:59 | 7.05 | 7.05 | 7.05 | 7.05 | 0 | 0 | 0 | 0 | 0 | 0 | 0 | 0 | 0 | 0 | 0 | 3.14 | 10990 | 0 | 0 | 0 | 0 | 0 | System Off | 0 | 0
223 | 223 | 2012-01-10 06:59 | 7.21 | 7.21 | 7.21 | 7.21 | 0 | 0 | 0 | 0 | 0 | 0 | 0 | 0 | 0 | 0 | 0 | 3.14 | 10990 | 0 | 0 | 0 | 0 | 0 | System Off | 0 | 0
224 | 224 | 2012-01-10 07:59 | 7.38 | 9.36 | 10.73 | 8.58 | 201.98 | 163.14 | 76.25 | 71 | 14.82 | 223.33 | 0.79 | 0.73 | 0.72 | 0.06 | 143.22 | 3.21 | 11235 | 55.51 | 29.0649 | 0.3842 | 0.024 | 33.8 | System Off | 1 | 0
225 | 225 | 2012-01-10 08:59 | 7.55 | 9.24 | 10.42 | 8.59 | 173.15 | 134.83 | 65.95 | 61 | 14.78 | 193.23 | 0.76 | 0.7 | 0.69 | 0.05 | 100.27 | 3.21 | 11235 | 47.71 | 29.0662 | 0.3842 | 0.021 | 34.43 | System Off | 1 | 0
226 | 226 | 2012-01-10 09:59 | 7.96 | 10.99 | 13.09 | 9.81 | 323.38 | 282.31 | 120.75 | 112 | 15.04 | 351.6 | 0.83 | 0.8 | 0.79 | 0.1 | 193.26 | 3.27 | 11445 | 87.32 | 29.3347 | 0.3842 | 0.037 | 33.04 | System Off | 1 | 0
227 | 227 | 2012-01-10 10:59 | 8.37 | 11.44 | 13.56 | 10.28 | 333.27 | 292.02 | 124.72 | 116 | 14.96 | 362.55 | 0.88 | 0.81 | 0.8 | 0.11 | 184 | 3.29 | 11515 | 90.52 | 29.4382 | 0.3842 | 0.038 | 32.76 | System Off | 1 | 0
228 | 228 | 2012-01-10 11:59 | 8.79 | 12.04 | 14.25 | 10.84 | 359.08 | 317.34 | 134.2 | 125 | 14.96 | 389.28 | 0.82 | 0.82 | 0.81 | 0.11 | 188.89 | 3.32 | 11620 | 97.55 | 29.5615 | 0.3842 | 0.041 | 32.8 | System Off | 1 | 0
229 | 229 | 2012-01-10 12:59 | 8.71 | 14.66 | 18.8 | 12.34 | 653.44 | 605.9 | 239.23 | 225 | 15.13 | 687.34 | 0.92 | 0.88 | 0.87 | 0.22 | 388.13 | 3.4 | 11900 | 175.22 | 29.8995 | 0.3842 | 0.073 | 32.44 | System Off | 1 | 0
230 | 230 | 2012-01-10 13:59 | 8.63 | 10.33 | 11.51 | 9.67 | 172.14 | 133.84 | 65.89 | 61 | 14.7 | 192.3 | 0.76 | 0.7 | 0.69 | 0.05 | 99.16 | 3.26 | 11410 | 47.76 | 29.2998 | 0.3842 | 0.021 | 34.43 | System Off | 1 | 0
231 | 231 | 2012-01-10 14:59 | 8.55 | 8.71 | 8.8 | 8.71 | 12.81 | 0 | 5.47 | 5 | 13.34 | 16.04 | 0 | 0 | 0 | 0 | 0 | 3.22 | 11270 | 3.98 | 29.0835 | 0.3842 | 0.003 | 60 | System Off | 0 | 0
232 | 232 | 2012-01-10 15:59 | 7.55 | 7.55 | 7.55 | 7.55 | 0 | 0 | 0 | 0 | 0 | 0 | 0 | 0 | 0 | 0 | 0 | 3.16 | 11060 | 0 | 0 | 0 | 0 | 0 | System Off | 0 | 0
233 | 233 | 2012-01-10 16:59 | 6.54 | 6.54 | 6.54 | 6.54 | 0 | 0 | 0 | 0 | 0 | 0 | 0 | 0 | 0 | 0 | 0 | 3.11 | 10885 | 0 | 0 | 0 | 0 | 0 | System Off | 0 | 0
234 | 234 | 2012-01-10 17:59 | 5.54 | 5.54 | 5.54 | 5.54 | 0 | 0 | 0 | 0 | 0 | 0 | 0 | 0 | 0 | 0 | 0 | 3.07 | 10745 | 0 | 0 | 0 | 0 | 0 | System Off | 0 | 0
235 | 235 | 2012-01-10 18:59 | 5.47 | 5.47 | 5.47 | 5.47 | 0 | 0 | 0 | 0 | 0 | 0 | 0 | 0 | 0 | 0 | 0 | 3.06 | 10710 | 0 | 0 | 0 | 0 | 0 | System Off | 0 | 0
236 | 236 | 2012-01-10 19:59 | 5.4 | 5.4 | 5.4 | 5.4 | 0 | 0 | 0 | 0 | 0 | 0 | 0 | 0 | 0 | 0 | 0 | 3.06 | 10710 | 0 | 0 | 0 | 0 | 0 | System Off | 0 | 0
237 | 237 | 2012-01-10 20:59 | 5.33 | 5.33 | 5.33 | 5.33 | 0 | 0 | 0 | 0 | 0 | 0 | 0 | 0 | 0 | 0 | 0 | 3.06 | 10710 | 0 | 0 | 0 | 0 | 0 | System Off | 0 | 0
238 | 238 | 2012-01-10 21:59 | 5.55 | 5.55 | 5.55 | 5.55 | 0 | 0 | 0 | 0 | 0 | 0 | 0 | 0 | 0 | 0 | 0 | 3.07 | 10745 | 0 | 0 | 0 | 0 | 0 | System Off | 0 | 0
239 | 239 | 2012-01-10 22:59 | 5.77 | 5.77 | 5.77 | 5.77 | 0 | 0 | 0 | 0 | 0 | 0 | 0 | 0 | 0 | 0 | 0 | 3.08 | 10780 | 0 | 0 | 0 | 0 | 0 | System Off | 0 | 0
240 | 240 | 2012-01-10 23:59 | 5.99 | 5.99 | 5.99 | 5.99 | 0 | 0 | 0 | 0 | 0 | 0 | 0 | 0 | 0 | 0 | 0 | 3.09 | 10815 | 0 | 0 | 0 | 0 | 0 | System Off | 0 | 0
241 | 241 | 2012-01-11 00:59 | 6.6 | 6.6 | 6.6 | 6.6 | 0 | 0 | 0 | 0 | 0 | 0 | 0 | 0 | 0 | 0 | 0 | 3.12 | 10920 | 0 | 0 | 0 | 0 | 0 | System Off | 0 | 0
242 | 242 | 2012-01-11 01:59 | 7.21 | 7.21 | 7.21 | 7.21 | 0 | 0 | 0 | 0 | 0 | 0 | 0 | 0 | 0 | 0 | 0 | 3.14 | 10990 | 0 | 0 | 0 | 0 | 0 | System Off | 0 | 0
243 | 243 | 2012-01-11 02:59 | 7.82 | 7.82 | 7.82 | 7.82 | 0 | 0 | 0 | 0 | 0 | 0 | 0 | 0 | 0 | 0 | 0 | 3.17 | 11095 | 0 | 0 | 0 | 0 | 0 | System Off | 0 | 0
244 | 244 | 2012-01-11 03:59 | 7.77 | 7.77 | 7.77 | 7.77 | 0 | 0 | 0 | 0 | 0 | 0 | 0 | 0 | 0 | 0 | 0 | 3.17 | 11095 | 0 | 0 | 0 | 0 | 0 | System Off | 0 | 0
245 | 245 | 2012-01-11 04:59 | 7.71 | 7.71 | 7.71 | 7.71 | 0 | 0 | 0 | 0 | 0 | 0 | 0 | 0 | 0 | 0 | 0 | 3.17 | 11095 | 0 | 0 | 0 | 0 | 0 | System Off | 0 | 0
246 | 246 | 2012-01-11 05:59 | 7.66 | 7.66 | 7.66 | 7.66 | 0 | 0 | 0 | 0 | 0 | 0 | 0 | 0 | 0 | 0 | 0 | 3.17 | 11095 | 0 | 0 | 0 | 0 | 0 | System Off | 0 | 0
247 | 247 | 2012-01-11 06:59 | 7.85 | 7.85 | 7.85 | 7.85 | 0 | 0 | 0 | 0 | 0 | 0 | 0 | 0 | 0 | 0 | 0 | 3.17 | 11095 | 0 | 0 | 0 | 0 | 0 | System Off | 0 | 0
248 | 248 | 2012-01-11 07:59 | 8.05 | 8.16 | 8.2 | 8.17 | 8.4 | 0 | 3.64 | 3 | 14.58 | 10.72 | 0 | 0 | 0 | 0 | 0 | 3.19 | 11165 | 2.35 | 28.9684 | 0.3842 | 0.002 | 66.67 | System Off | 0 | 0
249 | 249 | 2012-01-11 08:59 | 8.25 | 8.64 | 8.88 | 8.55 | 38.12 | 2.17 | 15.48 | 14 | 14.18 | 45.47 | 0 | 0.05 | 0.05 | 0 | 1.61 | 3.21 | 11235 | 11.03 | 29.0508 | 0.3842 | 0.006 | 42.86 | System Off | 0 | 0
250 | 250 | 2012-01-11 09:59 | 8.72 | 12.32 | 14.77 | 11.03 | 407.38 | 364.72 | 151.16 | 141 | 15.05 | 438 | 0.86 | 0.83 | 0.82 | 0.13 | 249.67 | 3.33 | 11655 | 109.91 | 29.6028 | 0.3842 | 0.046 | 32.62 | System Off | 1 | 0
251 | 251 | 2012-01-11 10:59 | 9.19 | 18.67 | 25.08 | 15.32 | 1112.32 | 1054.82 | 404.35 | 383 | 15.13 | 1144.79 | 0.94 | 0.92 | 0.91 | 0.38 | 664.66 | 3.56 | 12460 | 298.26 | 30.5717 | 0.3842 | 0.123 | 32.11 | System Off | 1 | 0
252 | 252 | 2012-01-11 11:59 | 9.66 | 17.78 | 23.24 | 15 | 966.06 | 911.86 | 352.12 | 333 | 15.11 | 1000.19 | 0.94 | 0.91 | 0.9 | 0.33 | 542.78 | 3.54 | 12390 | 259.37 | 30.496 | 0.3842 | 0.107 | 32.13 | System Off | 1 | 0
253 | 253 | 2012-01-11 12:59 | 9.57 | 11.44 | 12.69 | 10.82 | 208.6 | 169.64 | 79.79 | 74 | 14.68 | 231.95 | 0.75 | 0.73 | 0.72 | 0.06 | 108.67 | 3.32 | 11620 | 57.96 | 29.5503 | 0.3842 | 0.025 | 33.78 | System Off | 1 | 0
254 | 254 | 2012-01-11 13:59 | 9.49 | 10.79 | 11.65 | 10.36 | 141.11 | 103.36 | 54.67 | 50 | 14.7 | 159.29 | 0.73 | 0.65 | 0.64 | 0.04 | 76.58 | 3.3 | 11550 | 39.15 | 29.4471 | 0.3842 | 0.017 | 34 | System Off | 0 | 0
255 | 255 | 2012-01-11 14:59 | 9.4 | 9.66 | 9.8 | 9.62 | 24.06 | 0 | 10.02 | 9 | 13.92 | 29.31 | 0 | 0 | 0 | 0 | 0 | 3.26 | 11410 | 7.12 | 29.2815 | 0.3842 | 0.004 | 44.44 | System Off | 0 | 0
256 | 256 | 2012-01-11 15:59 | 8.72 | 8.72 | 8.72 | 8.72 | 0 | 0 | 0 | 0 | 0 | 0 | 0 | 0 | 0 | 0 | 0 | 3.22 | 11270 | 0 | 0 | 0 | 0 | 0 | System Off | 0 | 0
257 | 257 | 2012-01-11 16:59 | 8.04 | 8.04 | 8.04 | 8.04 | 0 | 0 | 0 | 0 | 0 | 0 | 0 | 0 | 0 | 0 | 0 | 3.18 | 11130 | 0 | 0 | 0 | 0 | 0 | System Off | 0 | 0
258 | 258 | 2012-01-11 17:59 | 7.36 | 7.36 | 7.36 | 7.36 | 0 | 0 | 0 | 0 | 0 | 0 | 0 | 0 | 0 | 0 | 0 | 3.15 | 11025 | 0 | 0 | 0 | 0 | 0 | System Off | 0 | 0
259 | 259 | 2012-01-11 18:59 | 7.28 | 7.28 | 7.28 | 7.28 | 0 | 0 | 0 | 0 | 0 | 0 | 0 | 0 | 0 | 0 | 0 | 3.15 | 11025 | 0 | 0 | 0 | 0 | 0 | System Off | 0 | 0
260 | 260 | 2012-01-11 19:59 | 7.2 | 7.2 | 7.2 | 7.2 | 0 | 0 | 0 | 0 | 0 | 0 | 0 | 0 | 0 | 0 | 0 | 3.14 | 10990 | 0 | 0 | 0 | 0 | 0 | System Off | 0 | 0
261 | 261 | 2012-01-11 20:59 | 7.13 | 7.13 | 7.13 | 7.13 | 0 | 0 | 0 | 0 | 0 | 0 | 0 | 0 | 0 | 0 | 0 | 3.14 | 10990 | 0 | 0 | 0 | 0 | 0 | System Off | 0 | 0
262 | 262 | 2012-01-11 21:59 | 7.08 | 7.08 | 7.08 | 7.08 | 0 | 0 | 0 | 0 | 0 | 0 | 0 | 0 | 0 | 0 | 0 | 3.14 | 10990 | 0 | 0 | 0 | 0 | 0 | System Off | 0 | 0
263 | 263 | 2012-01-11 22:59 | 7.03 | 7.03 | 7.03 | 7.03 | 0 | 0 | 0 | 0 | 0 | 0 | 0 | 0 | 0 | 0 | 0 | 3.14 | 10990 | 0 | 0 | 0 | 0 | 0 | System Off | 0 | 0
264 | 264 | 2012-01-11 23:59 | 6.99 | 6.99 | 6.99 | 6.99 | 0 | 0 | 0 | 0 | 0 | 0 | 0 | 0 | 0 | 0 | 0 | 3.13 | 10955 | 0 | 0 | 0 | 0 | 0 | System Off | 0 | 0
265 | 265 | 2012-01-12 00:59 | 7.27 | 7.27 | 7.27 | 7.27 | 0 | 0 | 0 | 0 | 0 | 0 | 0 | 0 | 0 | 0 | 0 | 3.15 | 11025 | 0 | 0 | 0 | 0 | 0 | System Off | 0 | 0
266 | 266 | 2012-01-12 01:59 | 7.56 | 7.56 | 7.56 | 7.56 | 0 | 0 | 0 | 0 | 0 | 0 | 0 | 0 | 0 | 0 | 0 | 3.16 | 11060 | 0 | 0 | 0 | 0 | 0 | System Off | 0 | 0
267 | 267 | 2012-01-12 02:59 | 7.84 | 7.84 | 7.84 | 7.84 | 0 | 0 | 0 | 0 | 0 | 0 | 0 | 0 | 0 | 0 | 0 | 3.17 | 11095 | 0 | 0 | 0 | 0 | 0 | System Off | 0 | 0
268 | 268 | 2012-01-12 03:59 | 7.59 | 7.59 | 7.59 | 7.59 | 0 | 0 | 0 | 0 | 0 | 0 | 0 | 0 | 0 | 0 | 0 | 3.16 | 11060 | 0 | 0 | 0 | 0 | 0 | System Off | 0 | 0
269 | 269 | 2012-01-12 04:59 | 7.34 | 7.34 | 7.34 | 7.34 | 0 | 0 | 0 | 0 | 0 | 0 | 0 | 0 | 0 | 0 | 0 | 3.15 | 11025 | 0 | 0 | 0 | 0 | 0 | System Off | 0 | 0
270 | 270 | 2012-01-12 05:59 | 7.1 | 7.1 | 7.1 | 7.1 | 0 | 0 | 0 | 0 | 0 | 0 | 0 | 0 | 0 | 0 | 0 | 3.14 | 10990 | 0 | 0 | 0 | 0 | 0 | System Off | 0 | 0
271 | 271 | 2012-01-12 06:59 | 7.02 | 7.02 | 7.02 | 7.02 | 0 | 0 | 0 | 0 | 0 | 0 | 0 | 0 | 0 | 0 | 0 | 3.14 | 10990 | 0 | 0 | 0 | 0 | 0 | System Off | 0 | 0
272 | 272 | 2012-01-12 07:59 | 6.94 | 7.9 | 8.49 | 7.67 | 116 | 78.7 | 44.57 | 41 | 14.74 | 131.21 | 0.67 | 0.6 | 0.59 | 0.03 | 69.09 | 3.17 | 11095 | 32.09 | 29.0607 | 0.3842 | 0.015 | 36.59 | System Off | 0 | 0
273 | 273 | 2012-01-12 08:59 | 6.86 | 11.02 | 13.63 | 9.96 | 561.62 | 515.94 | 203.79 | 192 | 15.23 | 593.32 | 0.93 | 0.87 | 0.86 | 0.19 | 383.7 | 3.28 | 11480 | 149.31 | 29.3782 | 0.3842 | 0.062 | 32.29 | System Off | 1 | 0
274 | 274 | 2012-01-12 09:59 | 7.44 | 19.64 | 27.11 | 16.9 | 1743.96 | 1670.89 | 625.1 | 596 | 15.24 | 1763.39 | 0.96 | 0.95 | 0.94 | 0.6 | 1143.79 | 3.65 | 12775 | 463.45 | 30.9478 | 0.3842 | 0.189 | 31.71 | System Off | 1 | 0
275 | 275 | 2012-01-12 10:59 | 8.02 | 11.12 | 12.96 | 10.54 | 449.19 | 405.72 | 165.45 | 155 | 15.09 | 481.51 | 0.91 | 0.84 | 0.83 | 0.15 | 255.65 | 3.31 | 11585 | 120.75 | 29.5 | 0.3842 | 0.051 | 32.9 | System Off | 1 | 0
276 | 276 | 2012-01-12 11:59 | 8.61 | 10.87 | 12.17 | 10.54 | 335.56 | 294.27 | 125.3 | 117 | 14.94 | 364.99 | 0.88 | 0.81 | 0.8 | 0.11 | 175.16 | 3.31 | 11585 | 91.33 | 29.494 | 0.3842 | 0.039 | 33.33 | System Off | 1 | 0
277 | 277 | 2012-01-12 12:59 | 8.51 | 9.39 | 9.88 | 9.29 | 122.08 | 84.67 | 47.36 | 44 | 14.45 | 138.71 | 0.63 | 0.61 | 0.6 | 0.03 | 54.24 | 3.24 | 11340 | 34.56 | 29.2138 | 0.3842 | 0.016 | 36.36 | System Off | 0 | 0
278 | 278 | 2012-01-12 13:59 | 8.42 | 8.79 | 8.98 | 8.77 | 47.51 | 11.4 | 19.13 | 17 | 14.56 | 56.14 | 0 | 0.2 | 0.2 | 0 | 8.45 | 3.22 | 11270 | 13.34 | 29.0979 | 0.3842 | 0.007 | 41.18 | System Off | 0 | 0
279 | 279 | 2012-01-12 14:59 | 8.33 | 8.43 | 8.47 | 8.47 | 10.6 | 0 | 4.55 | 4 | 13.8 | 13.38 | 0 | 0 | 0 | 0 | 0 | 3.2 | 11200 | 3.17 | 29.0324 | 0.3842 | 0.003 | 75 | System Off | 0 | 0
280 | 280 | 2012-01-12 15:59 | 8.2 | 8.2 | 8.2 | 8.2 | 0 | 0 | 0 | 0 | 0 | 0 | 0 | 0 | 0 | 0 | 0 | 3.19 | 11165 | 0 | 0 | 0 | 0 | 0 | System Off | 0 | 0
281 | 281 | 2012-01-12 16:59 | 8.08 | 8.08 | 8.08 | 8.08 | 0 | 0 | 0 | 0 | 0 | 0 | 0 | 0 | 0 | 0 | 0 | 3.19 | 11165 | 0 | 0 | 0 | 0 | 0 | System Off | 0 | 0
282 | 282 | 2012-01-12 17:59 | 7.95 | 7.95 | 7.95 | 7.95 | 0 | 0 | 0 | 0 | 0 | 0 | 0 | 0 | 0 | 0 | 0 | 3.18 | 11130 | 0 | 0 | 0 | 0 | 0 | System Off | 0 | 0
283 | 283 | 2012-01-12 18:59 | 7.5 | 7.5 | 7.5 | 7.5 | 0 | 0 | 0 | 0 | 0 | 0 | 0 | 0 | 0 | 0 | 0 | 3.16 | 11060 | 0 | 0 | 0 | 0 | 0 | System Off | 0 | 0
284 | 284 | 2012-01-12 19:59 | 7.05 | 7.05 | 7.05 | 7.05 | 0 | 0 | 0 | 0 | 0 | 0 | 0 | 0 | 0 | 0 | 0 | 3.14 | 10990 | 0 | 0 | 0 | 0 | 0 | System Off | 0 | 0
285 | 285 | 2012-01-12 20:59 | 6.6 | 6.6 | 6.6 | 6.6 | 0 | 0 | 0 | 0 | 0 | 0 | 0 | 0 | 0 | 0 | 0 | 3.12 | 10920 | 0 | 0 | 0 | 0 | 0 | System Off | 0 | 0
286 | 286 | 2012-01-12 21:59 | 6.02 | 6.02 | 6.02 | 6.02 | 0 | 0 | 0 | 0 | 0 | 0 | 0 | 0 | 0 | 0 | 0 | 3.09 | 10815 | 0 | 0 | 0 | 0 | 0 | System Off | 0 | 0
287 | 287 | 2012-01-12 22:59 | 5.44 | 5.44 | 5.44 | 5.44 | 0 | 0 | 0 | 0 | 0 | 0 | 0 | 0 | 0 | 0 | 0 | 3.06 | 10710 | 0 | 0 | 0 | 0 | 0 | System Off | 0 | 0
288 | 288 | 2012-01-12 23:59 | 4.87 | 4.87 | 4.87 | 4.87 | 0 | 0 | 0 | 0 | 0 | 0 | 0 | 0 | 0 | 0 | 0 | 3.04 | 10640 | 0 | 0 | 0 | 0 | 0 | System Off | 0 | 0
289 | 289 | 2012-01-13 00:59 | 4.44 | 4.44 | 4.44 | 4.44 | 0 | 0 | 0 | 0 | 0 | 0 | 0 | 0 | 0 | 0 | 0 | 3.02 | 10570 | 0 | 0 | 0 | 0 | 0 | System Off | 0 | 0
290 | 290 | 2012-01-13 01:59 | 4.02 | 4.02 | 4.02 | 4.02 | 0 | 0 | 0 | 0 | 0 | 0 | 0 | 0 | 0 | 0 | 0 | 3 | 10500 | 0 | 0 | 0 | 0 | 0 | System Off | 0 | 0
291 | 291 | 2012-01-13 02:59 | 3.59 | 3.59 | 3.59 | 3.59 | 0 | 0 | 0 | 0 | 0 | 0 | 0 | 0 | 0 | 0 | 0 | 2.98 | 10430 | 0 | 0 | 0 | 0 | 0 | System Off | 0 | 0
292 | 292 | 2012-01-13 03:59 | 3.42 | 3.42 | 3.42 | 3.42 | 0 | 0 | 0 | 0 | 0 | 0 | 0 | 0 | 0 | 0 | 0 | 2.97 | 10395 | 0 | 0 | 0 | 0 | 0 | System Off | 0 | 0
293 | 293 | 2012-01-13 04:59 | 3.25 | 3.25 | 3.25 | 3.25 | 0 | 0 | 0 | 0 | 0 | 0 | 0 | 0 | 0 | 0 | 0 | 2.97 | 10395 | 0 | 0 | 0 | 0 | 0 | System Off | 0 | 0
294 | 294 | 2012-01-13 05:59 | 3.09 | 3.09 | 3.09 | 3.09 | 0 | 0 | 0 | 0 | 0 | 0 | 0 | 0 | 0 | 0 | 0 | 2.96 | 10360 | 0 | 0 | 0 | 0 | 0 | System Off | 0 | 0
295 | 295 | 2012-01-13 06:59 | 3.31 | 3.31 | 3.31 | 3.31 | 0 | 0 | 0 | 0 | 0 | 0 | 0 | 0 | 0 | 0 | 0 | 2.97 | 10395 | 0 | 0 | 0 | 0 | 0 | System Off | 0 | 0
296 | 296 | 2012-01-13 07:59 | 3.54 | 4.16 | 4.53 | 4.04 | 76.24 | 39.63 | 29.36 | 27 | 14.71 | 87.6 | 0.34 | 0.45 | 0.45 | 0.01 | 34.79 | 3 | 10500 | 21.14 | 28.282 | 0.3842 | 0.01 | 37.04 | System Off | 0 | 0
297 | 297 | 2012-01-13 08:59 | 3.77 | 6.87 | 8.83 | 6.05 | 413.18 | 370.41 | 149.58 | 140 | 15.37 | 442 | 0.87 | 0.84 | 0.83 | 0.13 | 275.47 | 3.09 | 10815 | 108.68 | 28.724 | 0.3842 | 0.046 | 32.86 | System Off | 1 | 0
298 | 298 | 2012-01-13 09:59 | 4.16 | 7.1 | 8.95 | 6.35 | 393.23 | 350.85 | 143.31 | 134 | 15.28 | 423.1 | 0.91 | 0.83 | 0.82 | 0.13 | 240.17 | 3.1 | 10850 | 104.14 | 28.7874 | 0.3842 | 0.044 | 32.84 | System Off | 1 | 0
299 | 299 | 2012-01-13 10:59 | 4.55 | 17.22 | 25.16 | 14 | 1759.71 | 1686.22 | 625.1 | 596 | 15.38 | 1779.29 | 0.98 | 0.95 | 0.94 | 0.61 | 1062.52 | 3.49 | 12215 | 462.63 | 30.3036 | 0.3842 | 0.189 | 31.71 | System Off | 1 | 0
300 | 300 | 2012-01-13 11:59 | 4.95 | 13.25 | 18.42 | 11.19 | 1163.51 | 1104.83 | 413.81 | 392 | 15.46 | 1195.1 | 0.97 | 0.92 | 0.91 | 0.4 | 657.64 | 3.34 | 11690 | 303.96 | 29.6665 | 0.3842 | 0.125 | 31.89 | System Off | 1 | 0
301 | 301 | 2012-01-13 12:59 | 4.73 | 6.29 | 7.27 | 5.91 | 202.85 | 164 | 76.06 | 70 | 15.09 | 225.21 | 0.79 | 0.73 | 0.72 | 0.06 | 105.05 | 3.08 | 10780 | 54.53 | 28.6863 | 0.3842 | 0.024 | 34.29 | System Off | 1 | 0
302 | 302 | 2012-01-13 13:59 | 4.51 | 7.64 | 9.63 | 6.79 | 410.5 | 367.78 | 149.28 | 140 | 15.27 | 439.91 | 0.87 | 0.84 | 0.83 | 0.13 | 272.48 | 3.12 | 10920 | 108.82 | 28.8838 | 0.3842 | 0.046 | 32.86 | System Off | 1 | 0
303 | 303 | 2012-01-13 14:59 | 4.29 | 5.07 | 5.54 | 4.89 | 92.33 | 55.44 | 35.66 | 33 | 14.57 | 106.04 | 0.56 | 0.52 | 0.52 | 0.02 | 45.54 | 3.04 | 10640 | 25.88 | 28.4632 | 0.3842 | 0.012 | 36.36 | System Off | 0 | 0
304 | 304 | 2012-01-13 15:59 | 3.7 | 3.7 | 3.7 | 3.7 | 0 | 0 | 0 | 0 | 0 | 0 | 0 | 0 | 0 | 0 | 0 | 2.98 | 10430 | 0 | 0 | 0 | 0 | 0 | System Off | 0 | 0
305 | 305 | 2012-01-13 16:59 | 3.12 | 3.12 | 3.12 | 3.12 | 0 | 0 | 0 | 0 | 0 | 0 | 0 | 0 | 0 | 0 | 0 | 2.96 | 10360 | 0 | 0 | 0 | 0 | 0 | System Off | 0 | 0
306 | 306 | 2012-01-13 17:59 | 2.53 | 2.53 | 2.53 | 2.53 | 0 | 0 | 0 | 0 | 0 | 0 | 0 | 0 | 0 | 0 | 0 | 2.93 | 10255 | 0 | 0 | 0 | 0 | 0 | System Off | 0 | 0
307 | 307 | 2012-01-13 18:59 | 2.16 | 2.16 | 2.16 | 2.16 | 0 | 0 | 0 | 0 | 0 | 0 | 0 | 0 | 0 | 0 | 0 | 2.92 | 10220 | 0 | 0 | 0 | 0 | 0 | System Off | 0 | 0
308 | 308 | 2012-01-13 19:59 | 1.79 | 1.79 | 1.79 | 1.79 | 0 | 0 | 0 | 0 | 0 | 0 | 0 | 0 | 0 | 0 | 0 | 2.9 | 10150 | 0 | 0 | 0 | 0 | 0 | System Off | 0 | 0
309 | 309 | 2012-01-13 20:59 | 1.42 | 1.42 | 1.42 | 1.42 | 0 | 0 | 0 | 0 | 0 | 0 | 0 | 0 | 0 | 0 | 0 | 2.89 | 10115 | 0 | 0 | 0 | 0 | 0 | System Off | 0 | 0
310 | 310 | 2012-01-13 21:59 | 1.37 | 1.37 | 1.37 | 1.37 | 0 | 0 | 0 | 0 | 0 | 0 | 0 | 0 | 0 | 0 | 0 | 2.89 | 10115 | 0 | 0 | 0 | 0 | 0 | System Off | 0 | 0
311 | 311 | 2012-01-13 22:59 | 1.32 | 1.32 | 1.32 | 1.32 | 0 | 0 | 0 | 0 | 0 | 0 | 0 | 0 | 0 | 0 | 0 | 2.88 | 10080 | 0 | 0 | 0 | 0 | 0 | System Off | 0 | 0
312 | 312 | 2012-01-13 23:59 | 1.27 | 1.27 | 1.27 | 1.27 | 0 | 0 | 0 | 0 | 0 | 0 | 0 | 0 | 0 | 0 | 0 | 2.88 | 10080 | 0 | 0 | 0 | 0 | 0 | System Off | 0 | 0
313 | 313 | 2012-01-14 00:59 | 1.19 | 1.19 | 1.19 | 1.19 | 0 | 0 | 0 | 0 | 0 | 0 | 0 | 0 | 0 | 0 | 0 | 2.88 | 10080 | 0 | 0 | 0 | 0 | 0 | System Off | 0 | 0
314 | 314 | 2012-01-14 01:59 | 1.11 | 1.11 | 1.11 | 1.11 | 0 | 0 | 0 | 0 | 0 | 0 | 0 | 0 | 0 | 0 | 0 | 2.88 | 10080 | 0 | 0 | 0 | 0 | 0 | System Off | 0 | 0
315 | 315 | 2012-01-14 02:59 | 1.03 | 1.03 | 1.03 | 1.03 | 0 | 0 | 0 | 0 | 0 | 0 | 0 | 0 | 0 | 0 | 0 | 2.87 | 10045 | 0 | 0 | 0 | 0 | 0 | System Off | 0 | 0
316 | 316 | 2012-01-14 03:59 | 0.88 | 0.88 | 0.88 | 0.88 | 0 | 0 | 0 | 0 | 0 | 0 | 0 | 0 | 0 | 0 | 0 | 2.87 | 10045 | 0 | 0 | 0 | 0 | 0 | System Off | 0 | 0
317 | 317 | 2012-01-14 04:59 | 0.73 | 0.73 | 0.73 | 0.73 | 0 | 0 | 0 | 0 | 0 | 0 | 0 | 0 | 0 | 0 | 0 | 2.86 | 10010 | 0 | 0 | 0 | 0 | 0 | System Off | 0 | 0
318 | 318 | 2012-01-14 05:59 | 0.58 | 0.58 | 0.58 | 0.58 | 0 | 0 | 0 | 0 | 0 | 0 | 0 | 0 | 0 | 0 | 0 | 2.85 | 9975 | 0 | 0 | 0 | 0 | 0 | System Off | 0 | 0
319 | 319 | 2012-01-14 06:59 | 1.08 | 1.08 | 1.08 | 1.08 | 0 | 0 | 0 | 0 | 0 | 0 | 0 | 0 | 0 | 0 | 0 | 2.87 | 10045 | 0 | 0 | 0 | 0 | 0 | System Off | 0 | 0
320 | 320 | 2012-01-14 07:59 | 1.59 | 2.75 | 3.54 | 2.34 | 122.75 | 85.33 | 46.07 | 43 | 14.87 | 138.13 | 0.65 | 0.62 | 0.61 | 0.03 | 74.91 | 2.93 | 10255 | 33.6 | 27.9235 | 0.3842 | 0.015 | 34.88 | System Off | 0 | 0
321 | 321 | 2012-01-14 08:59 | 2.1 | 8.58 | 13.11 | 6.01 | 725.49 | 676.47 | 258.19 | 244 | 15.49 | 758.29 | 0.93 | 0.89 | 0.88 | 0.24 | 503.08 | 3.09 | 10815 | 189.13 | 28.7271 | 0.3842 | 0.078 | 31.97 | System Off | 1 | 0
322 | 322 | 2012-01-14 09:59 | 3.06 | 16.64 | 26.02 | 11.47 | 1562.37 | 1493.99 | 556.19 | 529 | 15.38 | 1586.48 | 0.97 | 0.94 | 0.93 | 0.54 | 1022.7 | 3.35 | 11725 | 410.6 | 29.9383 | 0.3842 | 0.168 | 31.76 | System Off | 1 | 0
323 | 323 | 2012-01-14 10:59 | 4.03 | 11.24 | 16.16 | 8.61 | 846.13 | 794.55 | 302.78 | 286 | 15.41 | 880.8 | 0.96 | 0.9 | 0.89 | 0.29 | 500.66 | 3.21 | 11235 | 221.91 | 29.2916 | 0.3842 | 0.092 | 32.17 | System Off | 1 | 0
324 | 324 | 2012-01-14 11:59 | 5 | 9.56 | 12.63 | 7.97 | 541.2 | 495.93 | 196.45 | 184 | 15.32 | 574.94 | 0.92 | 0.86 | 0.85 | 0.18 | 295.2 | 3.18 | 11130 | 142.93 | 29.1438 | 0.3842 | 0.06 | 32.61 | System Off | 1 | 0
325 | 325 | 2012-01-14 12:59 | 4.89 | 13.57 | 19.52 | 10.37 | 1013.39 | 958.13 | 362.59 | 343 | 15.39 | 1045.92 | 0.97 | 0.92 | 0.91 | 0.35 | 613.76 | 3.3 | 11550 | 266.21 | 29.6803 | 0.3842 | 0.11 | 32.07 | System Off | 1 | 0
326 | 326 | 2012-01-14 13:59 | 4.78 | 8.3 | 10.73 | 6.95 | 387.85 | 345.57 | 141.78 | 133 | 15.19 | 416.82 | 0.85 | 0.83 | 0.82 | 0.12 | 256.03 | 3.13 | 10955 | 103.49 | 28.9179 | 0.3842 | 0.044 | 33.08 | System Off | 1 | 0
327 | 327 | 2012-01-14 14:59 | 4.67 | 4.8 | 4.87 | 4.81 | 10.8 | 0 | 4.55 | 4 | 14.06 | 13.56 | 0 | 0 | 0 | 0 | 0 | 3.03 | 10605 | 3.16 | 28.4424 | 0.3842 | 0.003 | 75 | System Off | 0 | 0
328 | 328 | 2012-01-14 15:59 | 3.17 | 3.17 | 3.17 | 3.17 | 0 | 0 | 0 | 0 | 0 | 0 | 0 | 0 | 0 | 0 | 0 | 2.96 | 10360 | 0 | 0 | 0 | 0 | 0 | System Off | 0 | 0
329 | 329 | 2012-01-14 16:59 | 1.66 | 1.66 | 1.66 | 1.66 | 0 | 0 | 0 | 0 | 0 | 0 | 0 | 0 | 0 | 0 | 0 | 2.9 | 10150 | 0 | 0 | 0 | 0 | 0 | System Off | 0 | 0
330 | 330 | 2012-01-14 17:59 | 0.16 | 0.16 | 0.16 | 0.16 | 0 | 0 | 0 | 0 | 0 | 0 | 0 | 0 | 0 | 0 | 0 | 2.84 | 9940 | 0 | 0 | 0 | 0 | 0 | System Off | 0 | 0
331 | 331 | 2012-01-14 18:59 | -0.19 | -0.19 | -0.19 | -0.19 | 0 | 0 | 0 | 0 | 0 | 0 | 0 | 0 | 0 | 0 | 0 | 2.82 | 9870 | 0 | 0 | 0 | 0 | 0 | System Off | 0 | 0
332 | 332 | 2012-01-14 19:59 | -0.54 | -0.54 | -0.54 | -0.54 | 0 | 0 | 0 | 0 | 0 | 0 | 0 | 0 | 0 | 0 | 0 | 2.81 | 9835 | 0 | 0 | 0 | 0 | 0 | System Off | 0 | 0
333 | 333 | 2012-01-14 20:59 | -0.89 | -0.89 | -0.89 | -0.89 | 0 | 0 | 0 | 0 | 0 | 0 | 0 | 0 | 0 | 0 | 0 | 2.79 | 9765 | 0 | 0 | 0 | 0 | 0 | System Off | 0 | 0
334 | 334 | 2012-01-14 21:59 | -0.62 | -0.62 | -0.62 | -0.62 | 0 | 0 | 0 | 0 | 0 | 0 | 0 | 0 | 0 | 0 | 0 | 2.81 | 9835 | 0 | 0 | 0 | 0 | 0 | System Off | 0 | 0
335 | 335 | 2012-01-14 22:59 | -0.34 | -0.34 | -0.34 | -0.34 | 0 | 0 | 0 | 0 | 0 | 0 | 0 | 0 | 0 | 0 | 0 | 2.82 | 9870 | 0 | 0 | 0 | 0 | 0 | System Off | 0 | 0
336 | 336 | 2012-01-14 23:59 | -0.06 | -0.06 | -0.06 | -0.06 | 0 | 0 | 0 | 0 | 0 | 0 | 0 | 0 | 0 | 0 | 0 | 2.83 | 9905 | 0 | 0 | 0 | 0 | 0 | System Off | 0 | 0
337 | 337 | 2012-01-15 00:59 | 0.42 | 0.42 | 0.42 | 0.42 | 0 | 0 | 0 | 0 | 0 | 0 | 0 | 0 | 0 | 0 | 0 | 2.85 | 9975 | 0 | 0 | 0 | 0 | 0 | System Off | 0 | 0
338 | 338 | 2012-01-15 01:59 | 0.9 | 0.9 | 0.9 | 0.9 | 0 | 0 | 0 | 0 | 0 | 0 | 0 | 0 | 0 | 0 | 0 | 2.87 | 10045 | 0 | 0 | 0 | 0 | 0 | System Off | 0 | 0
339 | 339 | 2012-01-15 02:59 | 1.38 | 1.38 | 1.38 | 1.38 | 0 | 0 | 0 | 0 | 0 | 0 | 0 | 0 | 0 | 0 | 0 | 2.89 | 10115 | 0 | 0 | 0 | 0 | 0 | System Off | 0 | 0
340 | 340 | 2012-01-15 03:59 | 1.43 | 1.43 | 1.43 | 1.43 | 0 | 0 | 0 | 0 | 0 | 0 | 0 | 0 | 0 | 0 | 0 | 2.89 | 10115 | 0 | 0 | 0 | 0 | 0 | System Off | 0 | 0
341 | 341 | 2012-01-15 04:59 | 1.48 | 1.48 | 1.48 | 1.48 | 0 | 0 | 0 | 0 | 0 | 0 | 0 | 0 | 0 | 0 | 0 | 2.89 | 10115 | 0 | 0 | 0 | 0 | 0 | System Off | 0 | 0
342 | 342 | 2012-01-15 05:59 | 1.54 | 1.54 | 1.54 | 1.54 | 0 | 0 | 0 | 0 | 0 | 0 | 0 | 0 | 0 | 0 | 0 | 2.89 | 10115 | 0 | 0 | 0 | 0 | 0 | System Off | 0 | 0
343 | 343 | 2012-01-15 06:59 | 1.91 | 1.91 | 1.91 | 1.91 | 0 | 0 | 0 | 0 | 0 | 0 | 0 | 0 | 0 | 0 | 0 | 2.91 | 10185 | 0 | 0 | 0 | 0 | 0 | System Off | 0 | 0
344 | 344 | 2012-01-15 07:59 | 2.28 | 8.42 | 12.92 | 5.57 | 605.01 | 558.47 | 218.18 | 204 | 15.45 | 641.17 | 0.92 | 0.87 | 0.86 | 0.2 | 490.28 | 3.07 | 10745 | 158.21 | 28.6269 | 0.3842 | 0.066 | 32.35 | System Off | 1 | 0
345 | 345 | 2012-01-15 08:59 | 2.65 | 11.87 | 18.59 | 7.67 | 930.72 | 877.3 | 332.08 | 314 | 15.44 | 963.84 | 0.96 | 0.91 | 0.9 | 0.32 | 652.43 | 3.17 | 11095 | 243.55 | 29.0907 | 0.3842 | 0.1 | 31.85 | System Off | 1 | 0
346 | 346 | 2012-01-15 09:59 | 3.02 | 9.49 | 14.19 | 6.57 | 654.96 | 607.4 | 235.21 | 221 | 15.44 | 688.56 | 0.94 | 0.88 | 0.87 | 0.22 | 415.79 | 3.11 | 10885 | 171.42 | 28.8452 | 0.3842 | 0.071 | 32.13 | System Off | 1 | 0
347 | 347 | 2012-01-15 10:59 | 3.4 | 7.65 | 10.73 | 5.76 | 427.43 | 384.39 | 155.85 | 145 | 15.35 | 459.23 | 0.9 | 0.84 | 0.83 | 0.14 | 242.21 | 3.08 | 10780 | 112.59 | 28.6622 | 0.3842 | 0.047 | 32.41 | System Off | 1 | 0
348 | 348 | 2012-01-15 11:59 | 3.78 | 8.84 | 12.48 | 6.61 | 514.99 | 470.24 | 186.93 | 175 | 15.33 | 548.49 | 0.91 | 0.86 | 0.85 | 0.17 | 279.91 | 3.12 | 10920 | 135.93 | 28.8489 | 0.3842 | 0.057 | 32.57 | System Off | 1 | 0
349 | 349 | 2012-01-15 12:59 | 3.71 | 12.9 | 19.57 | 8.77 | 933.29 | 879.81 | 334.33 | 316 | 15.38 | 966.77 | 0.96 | 0.91 | 0.9 | 0.32 | 563.59 | 3.22 | 11270 | 245.27 | 29.3281 | 0.3842 | 0.101 | 31.96 | System Off | 1 | 0
350 | 350 | 2012-01-15 13:59 | 3.65 | 10.52 | 15.53 | 7.36 | 682.11 | 633.99 | 245.36 | 231 | 15.38 | 715.62 | 0.94 | 0.89 | 0.88 | 0.23 | 469.71 | 3.15 | 11025 | 179.3 | 29.0166 | 0.3842 | 0.074 | 32.03 | System Off | 1 | 0
351 | 351 | 2012-01-15 14:59 | 3.59 | 6 | 7.76 | 4.9 | 225.48 | 186.22 | 84.49 | 78 | 15.06 | 250.41 | 0.83 | 0.74 | 0.74 | 0.07 | 152.97 | 3.04 | 10640 | 60.8 | 28.4703 | 0.3842 | 0.026 | 33.33 | System Off | 1 | 0
352 | 352 | 2012-01-15 15:59 | 2.45 | 2.45 | 2.45 | 2.45 | 0 | 0 | 0 | 0 | 0 | 0 | 0 | 0 | 0 | 0 | 0 | 2.93 | 10255 | 0 | 0 | 0 | 0 | 0 | System Off | 0 | 0
353 | 353 | 2012-01-15 16:59 | 1.32 | 1.32 | 1.32 | 1.32 | 0 | 0 | 0 | 0 | 0 | 0 | 0 | 0 | 0 | 0 | 0 | 2.88 | 10080 | 0 | 0 | 0 | 0 | 0 | System Off | 0 | 0
354 | 354 | 2012-01-15 17:59 | 0.18 | 0.18 | 0.18 | 0.18 | 0 | 0 | 0 | 0 | 0 | 0 | 0 | 0 | 0 | 0 | 0 | 2.84 | 9940 | 0 | 0 | 0 | 0 | 0 | System Off | 0 | 0
355 | 355 | 2012-01-15 18:59 | -0.26 | -0.26 | -0.26 | -0.26 | 0 | 0 | 0 | 0 | 0 | 0 | 0 | 0 | 0 | 0 | 0 | 2.82 | 9870 | 0 | 0 | 0 | 0 | 0 | System Off | 0 | 0
356 | 356 | 2012-01-15 19:59 | -0.7 | -0.7 | -0.7 | -0.7 | 0 | 0 | 0 | 0 | 0 | 0 | 0 | 0 | 0 | 0 | 0 | 2.8 | 9800 | 0 | 0 | 0 | 0 | 0 | System Off | 0 | 0
357 | 357 | 2012-01-15 20:59 | -1.13 | -1.13 | -1.13 | -1.13 | 0 | 0 | 0 | 0 | 0 | 0 | 0 | 0 | 0 | 0 | 0 | 2.79 | 9765 | 0 | 0 | 0 | 0 | 0 | System Off | 0 | 0
358 | 358 | 2012-01-15 21:59 | -1.24 | -1.24 | -1.24 | -1.24 | 0 | 0 | 0 | 0 | 0 | 0 | 0 | 0 | 0 | 0 | 0 | 2.78 | 9730 | 0 | 0 | 0 | 0 | 0 | System Off | 0 | 0
359 | 359 | 2012-01-15 22:59 | -1.34 | -1.34 | -1.34 | -1.34 | 0 | 0 | 0 | 0 | 0 | 0 | 0 | 0 | 0 | 0 | 0 | 2.78 | 9730 | 0 | 0 | 0 | 0 | 0 | System Off | 0 | 0
360 | 360 | 2012-01-15 23:59 | -1.44 | -1.44 | -1.44 | -1.44 | 0 | 0 | 0 | 0 | 0 | 0 | 0 | 0 | 0 | 0 | 0 | 2.77 | 9695 | 0 | 0 | 0 | 0 | 0 | System Off | 0 | 0
361 | 361 | 2012-01-16 00:59 | -1.24 | -1.24 | -1.24 | -1.24 | 0 | 0 | 0 | 0 | 0 | 0 | 0 | 0 | 0 | 0 | 0 | 2.78 | 9730 | 0 | 0 | 0 | 0 | 0 | System Off | 0 | 0
362 | 362 | 2012-01-16 01:59 | -1.04 | -1.04 | -1.04 | -1.04 | 0 | 0 | 0 | 0 | 0 | 0 | 0 | 0 | 0 | 0 | 0 | 2.79 | 9765 | 0 | 0 | 0 | 0 | 0 | System Off | 0 | 0
363 | 363 | 2012-01-16 02:59 | -0.85 | -0.85 | -0.85 | -0.85 | 0 | 0 | 0 | 0 | 0 | 0 | 0 | 0 | 0 | 0 | 0 | 2.8 | 9800 | 0 | 0 | 0 | 0 | 0 | System Off | 0 | 0
364 | 364 | 2012-01-16 03:59 | -1 | -1 | -1 | -1 | 0 | 0 | 0 | 0 | 0 | 0 | 0 | 0 | 0 | 0 | 0 | 2.79 | 9765 | 0 | 0 | 0 | 0 | 0 | System Off | 0 | 0
365 | 365 | 2012-01-16 04:59 | -1.16 | -1.16 | -1.16 | -1.16 | 0 | 0 | 0 | 0 | 0 | 0 | 0 | 0 | 0 | 0 | 0 | 2.78 | 9730 | 0 | 0 | 0 | 0 | 0 | System Off | 0 | 0
366 | 366 | 2012-01-16 05:59 | -1.31 | -1.31 | -1.31 | -1.31 | 0 | 0 | 0 | 0 | 0 | 0 | 0 | 0 | 0 | 0 | 0 | 2.78 | 9730 | 0 | 0 | 0 | 0 | 0 | System Off | 0 | 0
367 | 367 | 2012-01-16 06:59 | -0.9 | -0.9 | -0.9 | -0.9 | 0 | 0 | 0 | 0 | 0 | 0 | 0 | 0 | 0 | 0 | 0 | 2.79 | 9765 | 0 | 0 | 0 | 0 | 0 | System Off | 0 | 0
368 | 368 | 2012-01-16 07:59 | -0.49 | 6.84 | 12.07 | 3.71 | 791.19 | 740.78 | 281.05 | 263 | 15.67 | 830.54 | 0.96 | 0.89 | 0.88 | 0.27 | 650.33 | 2.99 | 10465 | 203.38 | 28.2371 | 0.3842 | 0.084 | 31.94 | System Off | 1 | 0
369 | 369 | 2012-01-16 08:59 | -0.07 | 12.76 | 21.83 | 7.44 | 1413.28 | 1348.63 | 498.31 | 473 | 15.56 | 1441.68 | 0.98 | 0.94 | 0.93 | 0.49 | 1002.95 | 3.16 | 11060 | 366.28 | 29.0561 | 0.3842 | 0.15 | 31.71 | System Off | 1 | 0
370 | 370 | 2012-01-16 09:59 | 1.09 | 20.32 | 33.88 | 12.43 | 2088.57 | 2006.1 | 745.38 | 713 | 15.26 | 2097.41 | 0.98 | 0.96 | 0.95 | 0.73 | 1373.26 | 3.4 | 11900 | 554.31 | 30.1613 | 0.3842 | 0.226 | 31.7 | System Off | 1 | 0
371 | 371 | 2012-01-16 10:59 | 2.26 | 21.6 | 35.25 | 13.64 | 2087.09 | 2004.66 | 748.59 | 715 | 15.2 | 2096.39 | 0.98 | 0.96 | 0.95 | 0.73 | 1263.18 | 3.47 | 12145 | 556.25 | 30.2277 | 0.3842 | 0.227 | 31.75 | System Off | 1 | 0
372 | 372 | 2012-01-16 11:59 | 3.43 | 22.18 | 35.42 | 14.45 | 2014.32 | 1933.93 | 724.55 | 692 | 15.16 | 2024.68 | 0.97 | 0.96 | 0.94 | 0.7 | 1151.15 | 3.51 | 12285 | 538.65 | 30.405 | 0.3842 | 0.22 | 31.79 | System Off | 1 | 0
373 | 373 | 2012-01-16 12:59 | 3.12 | 19.41 | 31.05 | 12.42 | 1709.17 | 1637.01 | 611.91 | 584 | 15.24 | 1727.64 | 0.96 | 0.95 | 0.94 | 0.59 | 1048.64 | 3.4 | 11900 | 454.1 | 30.1503 | 0.3842 | 0.186 | 31.85 | System Off | 1 | 0
374 | 374 | 2012-01-16 13:59 | 2.82 | 13.63 | 21.46 | 8.77 | 1103.82 | 1046.51 | 394.05 | 373 | 15.41 | 1136.44 | 0.96 | 0.92 | 0.91 | 0.38 | 775.34 | 3.22 | 11270 | 289.4 | 29.3349 | 0.3842 | 0.119 | 31.9 | System Off | 1 | 0
375 | 375 | 2012-01-16 14:59 | 2.52 | 6.15 | 8.81 | 4.45 | 347.79 | 306.27 | 128.33 | 118 | 15.35 | 380.16 | 0.86 | 0.81 | 0.8 | 0.11 | 251.59 | 3.02 | 10570 | 91.63 | 28.3799 | 0.3842 | 0.039 | 33.05 | System Off | 1 | 0
376 | 376 | 2012-01-16 15:59 | 1.07 | 1.07 | 1.07 | 1.07 | 0 | 0 | 0 | 0 | 0 | 0 | 0 | 0 | 0 | 0 | 0 | 2.87 | 10045 | 0 | 0 | 0 | 0 | 0 | System Off | 0 | 0
377 | 377 | 2012-01-16 16:59 | -0.39 | -0.39 | -0.39 | -0.39 | 0 | 0 | 0 | 0 | 0 | 0 | 0 | 0 | 0 | 0 | 0 | 2.81 | 9835 | 0 | 0 | 0 | 0 | 0 | System Off | 0 | 0
378 | 378 | 2012-01-16 17:59 | -1.84 | -1.84 | -1.84 | -1.84 | 0 | 0 | 0 | 0 | 0 | 0 | 0 | 0 | 0 | 0 | 0 | 2.76 | 9660 | 0 | 0 | 0 | 0 | 0 | System Off | 0 | 0
379 | 379 | 2012-01-16 18:59 | -2.22 | -2.22 | -2.22 | -2.22 | 0 | 0 | 0 | 0 | 0 | 0 | 0 | 0 | 0 | 0 | 0 | 2.74 | 9590 | 0 | 0 | 0 | 0 | 0 | System Off | 0 | 0
380 | 380 | 2012-01-16 19:59 | -2.59 | -2.59 | -2.59 | -2.59 | 0 | 0 | 0 | 0 | 0 | 0 | 0 | 0 | 0 | 0 | 0 | 2.73 | 9555 | 0 | 0 | 0 | 0 | 0 | System Off | 0 | 0
381 | 381 | 2012-01-16 20:59 | -2.96 | -2.96 | -2.96 | -2.96 | 0 | 0 | 0 | 0 | 0 | 0 | 0 | 0 | 0 | 0 | 0 | 2.72 | 9520 | 0 | 0 | 0 | 0 | 0 | System Off | 0 | 0
382 | 382 | 2012-01-16 21:59 | -2.9 | -2.9 | -2.9 | -2.9 | 0 | 0 | 0 | 0 | 0 | 0 | 0 | 0 | 0 | 0 | 0 | 2.72 | 9520 | 0 | 0 | 0 | 0 | 0 | System Off | 0 | 0
383 | 383 | 2012-01-16 22:59 | -2.83 | -2.83 | -2.83 | -2.83 | 0 | 0 | 0 | 0 | 0 | 0 | 0 | 0 | 0 | 0 | 0 | 2.72 | 9520 | 0 | 0 | 0 | 0 | 0 | System Off | 0 | 0
384 | 384 | 2012-01-16 23:59 | -2.76 | -2.76 | -2.76 | -2.76 | 0 | 0 | 0 | 0 | 0 | 0 | 0 | 0 | 0 | 0 | 0 | 2.72 | 9520 | 0 | 0 | 0 | 0 | 0 | System Off | 0 | 0
385 | 385 | 2012-01-17 00:59 | -2.45 | -2.45 | -2.45 | -2.45 | 0 | 0 | 0 | 0 | 0 | 0 | 0 | 0 | 0 | 0 | 0 | 2.74 | 9590 | 0 | 0 | 0 | 0 | 0 | System Off | 0 | 0
386 | 386 | 2012-01-17 01:59 | -2.14 | -2.14 | -2.14 | -2.14 | 0 | 0 | 0 | 0 | 0 | 0 | 0 | 0 | 0 | 0 | 0 | 2.75 | 9625 | 0 | 0 | 0 | 0 | 0 | System Off | 0 | 0
387 | 387 | 2012-01-17 02:59 | -1.83 | -1.83 | -1.83 | -1.83 | 0 | 0 | 0 | 0 | 0 | 0 | 0 | 0 | 0 | 0 | 0 | 2.76 | 9660 | 0 | 0 | 0 | 0 | 0 | System Off | 0 | 0
388 | 388 | 2012-01-17 03:59 | -2.02 | -2.02 | -2.02 | -2.02 | 0 | 0 | 0 | 0 | 0 | 0 | 0 | 0 | 0 | 0 | 0 | 2.75 | 9625 | 0 | 0 | 0 | 0 | 0 | System Off | 0 | 0
389 | 389 | 2012-01-17 04:59 | -2.21 | -2.21 | -2.21 | -2.21 | 0 | 0 | 0 | 0 | 0 | 0 | 0 | 0 | 0 | 0 | 0 | 2.74 | 9590 | 0 | 0 | 0 | 0 | 0 | System Off | 0 | 0
390 | 390 | 2012-01-17 05:59 | -2.4 | -2.4 | -2.4 | -2.4 | 0 | 0 | 0 | 0 | 0 | 0 | 0 | 0 | 0 | 0 | 0 | 2.74 | 9590 | 0 | 0 | 0 | 0 | 0 | System Off | 0 | 0
391 | 391 | 2012-01-17 06:59 | -1.61 | -1.61 | -1.61 | -1.61 | 0 | 0 | 0 | 0 | 0 | 0 | 0 | 0 | 0 | 0 | 0 | 2.77 | 9695 | 0 | 0 | 0 | 0 | 0 | System Off | 0 | 0
392 | 392 | 2012-01-17 07:59 | -0.82 | 6.96 | 12.68 | 3.27 | 768.91 | 718.97 | 273.5 | 256 | 15.64 | 807.91 | 0.95 | 0.89 | 0.88 | 0.26 | 631.19 | 2.97 | 10395 | 198.03 | 28.1432 | 0.3842 | 0.082 | 32.03 | System Off | 1 | 0
393 | 393 | 2012-01-17 08:59 | -0.02 | 13.19 | 22.96 | 6.88 | 1287.56 | 1225.96 | 456.18 | 433 | 15.49 | 1317.7 | 0.96 | 0.93 | 0.92 | 0.44 | 911.72 | 3.13 | 10955 | 335.63 | 28.9291 | 0.3842 | 0.138 | 31.87 | System Off | 1 | 0
394 | 394 | 2012-01-17 09:59 | 1.77 | 20.11 | 33.66 | 11.37 | 1759.65 | 1686.17 | 631.72 | 602 | 15.22 | 1778.95 | 0.97 | 0.95 | 0.94 | 0.61 | 1154.25 | 3.35 | 11725 | 468.21 | 29.9181 | 0.3842 | 0.191 | 31.73 | System Off | 1 | 0
395 | 395 | 2012-01-17 10:59 | 3.57 | 15.94 | 25.08 | 10.01 | 1185.45 | 1126.26 | 425.7 | 403 | 15.32 | 1217.44 | 0.96 | 0.93 | 0.91 | 0.41 | 709.68 | 3.28 | 11480 | 313.05 | 29.6055 | 0.3842 | 0.129 | 32.01 | System Off | 1 | 0
396 | 396 | 2012-01-17 11:59 | 5.37 | 20.93 | 32.43 | 13.49 | 1474.38 | 1408.22 | 534.53 | 508 | 15.12 | 1500.65 | 0.95 | 0.94 | 0.93 | 0.51 | 838.23 | 3.46 | 12110 | 395.65 | 30.1771 | 0.3842 | 0.162 | 31.89 | System Off | 1 | 0
397 | 397 | 2012-01-17 12:59 | 4.77 | 19.18 | 29.81 | 12.33 | 1379.05 | 1315.24 | 497.6 | 473 | 15.19 | 1406.12 | 0.96 | 0.94 | 0.92 | 0.48 | 842.52 | 3.4 | 11900 | 368.06 | 29.9193 | 0.3842 | 0.151 | 31.92 | System Off | 1 | 0
398 | 398 | 2012-01-17 13:59 | 4.18 | 13.75 | 20.81 | 9.21 | 923.33 | 870.07 | 332.11 | 314 | 15.32 | 957.39 | 0.93 | 0.91 | 0.9 | 0.31 | 644.61 | 3.24 | 11340 | 243.93 | 29.4241 | 0.3842 | 0.101 | 32.17 | System Off | 1 | 0
399 | 399 | 2012-01-17 14:59 | 3.58 | 7.68 | 10.7 | 5.74 | 387.19 | 344.92 | 143.09 | 132 | 15.28 | 421.6 | 0.84 | 0.82 | 0.81 | 0.12 | 283.34 | 3.08 | 10780 | 102.59 | 28.6559 | 0.3842 | 0.043 | 32.58 | System Off | 1 | 0
400 | 400 | 2012-01-17 15:59 | 2.08 | 2.08 | 2.08 | 2.08 | 0 | 0 | 0 | 0 | 0 | 0 | 0 | 0 | 0 | 0 | 0 | 2.92 | 10220 | 0 | 0 | 0 | 0 | 0 | System Off | 0 | 0
401 | 401 | 2012-01-17 16:59 | 0.57 | 0.57 | 0.57 | 0.57 | 0 | 0 | 0 | 0 | 0 | 0 | 0 | 0 | 0 | 0 | 0 | 2.85 | 9975 | 0 | 0 | 0 | 0 | 0 | System Off | 0 | 0
402 | 402 | 2012-01-17 17:59 | -0.93 | -0.93 | -0.93 | -0.93 | 0 | 0 | 0 | 0 | 0 | 0 | 0 | 0 | 0 | 0 | 0 | 2.79 | 9765 | 0 | 0 | 0 | 0 | 0 | System Off | 0 | 0
403 | 403 | 2012-01-17 18:59 | -1.08 | -1.08 | -1.08 | -1.08 | 0 | 0 | 0 | 0 | 0 | 0 | 0 | 0 | 0 | 0 | 0 | 2.79 | 9765 | 0 | 0 | 0 | 0 | 0 | System Off | 0 | 0
404 | 404 | 2012-01-17 19:59 | -1.23 | -1.23 | -1.23 | -1.23 | 0 | 0 | 0 | 0 | 0 | 0 | 0 | 0 | 0 | 0 | 0 | 2.78 | 9730 | 0 | 0 | 0 | 0 | 0 | System Off | 0 | 0
405 | 405 | 2012-01-17 20:59 | -1.37 | -1.37 | -1.37 | -1.37 | 0 | 0 | 0 | 0 | 0 | 0 | 0 | 0 | 0 | 0 | 0 | 2.78 | 9730 | 0 | 0 | 0 | 0 | 0 | System Off | 0 | 0
406 | 406 | 2012-01-17 21:59 | -1.35 | -1.35 | -1.35 | -1.35 | 0 | 0 | 0 | 0 | 0 | 0 | 0 | 0 | 0 | 0 | 0 | 2.78 | 9730 | 0 | 0 | 0 | 0 | 0 | System Off | 0 | 0
407 | 407 | 2012-01-17 22:59 | -1.33 | -1.33 | -1.33 | -1.33 | 0 | 0 | 0 | 0 | 0 | 0 | 0 | 0 | 0 | 0 | 0 | 2.78 | 9730 | 0 | 0 | 0 | 0 | 0 | System Off | 0 | 0
408 | 408 | 2012-01-17 23:59 | -1.31 | -1.31 | -1.31 | -1.31 | 0 | 0 | 0 | 0 | 0 | 0 | 0 | 0 | 0 | 0 | 0 | 2.78 | 9730 | 0 | 0 | 0 | 0 | 0 | System Off | 0 | 0
409 | 409 | 2012-01-18 00:59 | -1.17 | -1.17 | -1.17 | -1.17 | 0 | 0 | 0 | 0 | 0 | 0 | 0 | 0 | 0 | 0 | 0 | 2.78 | 9730 | 0 | 0 | 0 | 0 | 0 | System Off | 0 | 0
410 | 410 | 2012-01-18 01:59 | -1.03 | -1.03 | -1.03 | -1.03 | 0 | 0 | 0 | 0 | 0 | 0 | 0 | 0 | 0 | 0 | 0 | 2.79 | 9765 | 0 | 0 | 0 | 0 | 0 | System Off | 0 | 0
411 | 411 | 2012-01-18 02:59 | -0.89 | -0.89 | -0.89 | -0.89 | 0 | 0 | 0 | 0 | 0 | 0 | 0 | 0 | 0 | 0 | 0 | 2.79 | 9765 | 0 | 0 | 0 | 0 | 0 | System Off | 0 | 0
412 | 412 | 2012-01-18 03:59 | -0.95 | -0.95 | -0.95 | -0.95 | 0 | 0 | 0 | 0 | 0 | 0 | 0 | 0 | 0 | 0 | 0 | 2.79 | 9765 | 0 | 0 | 0 | 0 | 0 | System Off | 0 | 0
413 | 413 | 2012-01-18 04:59 | -1.01 | -1.01 | -1.01 | -1.01 | 0 | 0 | 0 | 0 | 0 | 0 | 0 | 0 | 0 | 0 | 0 | 2.79 | 9765 | 0 | 0 | 0 | 0 | 0 | System Off | 0 | 0
414 | 414 | 2012-01-18 05:59 | -1.06 | -1.06 | -1.06 | -1.06 | 0 | 0 | 0 | 0 | 0 | 0 | 0 | 0 | 0 | 0 | 0 | 2.79 | 9765 | 0 | 0 | 0 | 0 | 0 | System Off | 0 | 0
415 | 415 | 2012-01-18 06:59 | -0.37 | -0.37 | -0.37 | -0.37 | 0 | 0 | 0 | 0 | 0 | 0 | 0 | 0 | 0 | 0 | 0 | 2.82 | 9870 | 0 | 0 | 0 | 0 | 0 | System Off | 0 | 0
416 | 416 | 2012-01-18 07:59 | 0.33 | 3.53 | 5.8 | 2.19 | 338.6 | 297.25 | 122.43 | 114 | 15.47 | 366.05 | 0.9 | 0.81 | 0.8 | 0.11 | 260.95 | 2.92 | 10220 | 88.38 | 27.9002 | 0.3842 | 0.037 | 32.46 | System Off | 1 | 0
417 | 417 | 2012-01-18 08:59 | 1.03 | 5.19 | 8.14 | 3.46 | 446.05 | 402.65 | 160.02 | 150 | 15.49 | 475.66 | 0.94 | 0.85 | 0.84 | 0.15 | 299.44 | 2.97 | 10395 | 116.27 | 28.1726 | 0.3842 | 0.049 | 32.67 | System Off | 1 | 0
418 | 418 | 2012-01-18 09:59 | 2.34 | 18.8 | 30.4 | 12.06 | 1796.37 | 1721.91 | 641.35 | 611 | 15.31 | 1814.87 | 0.97 | 0.95 | 0.94 | 0.62 | 1178.72 | 3.39 | 11865 | 474.67 | 30.0727 | 0.3842 | 0.194 | 31.75 | System Off | 1 | 0
419 | 419 | 2012-01-18 10:59 | 3.66 | 14.51 | 22.13 | 10.13 | 1199.98 | 1140.45 | 428.5 | 406 | 15.39 | 1231.83 | 0.96 | 0.93 | 0.92 | 0.41 | 718.62 | 3.29 | 11515 | 315.08 | 29.6343 | 0.3842 | 0.129 | 31.77 | System Off | 1 | 0
420 | 420 | 2012-01-18 11:59 | 4.98 | 11.33 | 15.76 | 8.82 | 702.45 | 653.9 | 253.71 | 239 | 15.31 | 737.82 | 0.95 | 0.89 | 0.88 | 0.24 | 389.23 | 3.22 | 11270 | 185.68 | 29.3334 | 0.3842 | 0.077 | 32.22 | System Off | 1 | 0
421 | 421 | 2012-01-18 12:59 | 4.53 | 8.13 | 10.62 | 6.73 | 395.43 | 353 | 144.8 | 135 | 15.26 | 425.96 | 0.9 | 0.83 | 0.82 | 0.13 | 226.13 | 3.12 | 10920 | 104.95 | 28.8706 | 0.3842 | 0.044 | 32.59 | System Off | 1 | 0
422 | 422 | 2012-01-18 13:59 | 4.08 | 7.22 | 9.39 | 6.03 | 348.87 | 307.32 | 127.67 | 119 | 15.27 | 376.77 | 0.86 | 0.82 | 0.81 | 0.11 | 227.69 | 3.09 | 10815 | 92.5 | 28.7177 | 0.3842 | 0.039 | 32.77 | System Off | 1 | 0
423 | 423 | 2012-01-18 14:59 | 3.63 | 4.3 | 4.74 | 4.1 | 69.5 | 33.01 | 27.01 | 25 | 14.48 | 80.54 | 0.37 | 0.41 | 0.41 | 0.01 | 27.12 | 3 | 10500 | 19.63 | 28.2944 | 0.3842 | 0.009 | 36 | System Off | 0 | 0
424 | 424 | 2012-01-18 15:59 | 3.37 | 3.37 | 3.37 | 3.37 | 0 | 0 | 0 | 0 | 0 | 0 | 0 | 0 | 0 | 0 | 0 | 2.97 | 10395 | 0 | 0 | 0 | 0 | 0 | System Off | 0 | 0
425 | 425 | 2012-01-18 16:59 | 3.1 | 3.1 | 3.1 | 3.1 | 0 | 0 | 0 | 0 | 0 | 0 | 0 | 0 | 0 | 0 | 0 | 2.96 | 10360 | 0 | 0 | 0 | 0 | 0 | System Off | 0 | 0
426 | 426 | 2012-01-18 17:59 | 2.84 | 2.84 | 2.84 | 2.84 | 0 | 0 | 0 | 0 | 0 | 0 | 0 | 0 | 0 | 0 | 0 | 2.95 | 10325 | 0 | 0 | 0 | 0 | 0 | System Off | 0 | 0
427 | 427 | 2012-01-18 18:59 | 3.09 | 3.09 | 3.09 | 3.09 | 0 | 0 | 0 | 0 | 0 | 0 | 0 | 0 | 0 | 0 | 0 | 2.96 | 10360 | 0 | 0 | 0 | 0 | 0 | System Off | 0 | 0
428 | 428 | 2012-01-18 19:59 | 3.34 | 3.34 | 3.34 | 3.34 | 0 | 0 | 0 | 0 | 0 | 0 | 0 | 0 | 0 | 0 | 0 | 2.97 | 10395 | 0 | 0 | 0 | 0 | 0 | System Off | 0 | 0
429 | 429 | 2012-01-18 20:59 | 3.6 | 3.6 | 3.6 | 3.6 | 0 | 0 | 0 | 0 | 0 | 0 | 0 | 0 | 0 | 0 | 0 | 2.98 | 10430 | 0 | 0 | 0 | 0 | 0 | System Off | 0 | 0
430 | 430 | 2012-01-18 21:59 | 4.25 | 4.25 | 4.25 | 4.25 | 0 | 0 | 0 | 0 | 0 | 0 | 0 | 0 | 0 | 0 | 0 | 3.01 | 10535 | 0 | 0 | 0 | 0 | 0 | System Off | 0 | 0
431 | 431 | 2012-01-18 22:59 | 4.9 | 4.9 | 4.9 | 4.9 | 0 | 0 | 0 | 0 | 0 | 0 | 0 | 0 | 0 | 0 | 0 | 3.04 | 10640 | 0 | 0 | 0 | 0 | 0 | System Off | 0 | 0
432 | 432 | 2012-01-18 23:59 | 5.56 | 5.56 | 5.56 | 5.56 | 0 | 0 | 0 | 0 | 0 | 0 | 0 | 0 | 0 | 0 | 0 | 3.07 | 10745 | 0 | 0 | 0 | 0 | 0 | System Off | 0 | 0
433 | 433 | 2012-01-19 00:59 | 5.56 | 5.56 | 5.56 | 5.56 | 0 | 0 | 0 | 0 | 0 | 0 | 0 | 0 | 0 | 0 | 0 | 3.07 | 10745 | 0 | 0 | 0 | 0 | 0 | System Off | 0 | 0
434 | 434 | 2012-01-19 01:59 | 5.56 | 5.56 | 5.56 | 5.56 | 0 | 0 | 0 | 0 | 0 | 0 | 0 | 0 | 0 | 0 | 0 | 3.07 | 10745 | 0 | 0 | 0 | 0 | 0 | System Off | 0 | 0
435 | 435 | 2012-01-19 02:59 | 5.56 | 5.56 | 5.56 | 5.56 | 0 | 0 | 0 | 0 | 0 | 0 | 0 | 0 | 0 | 0 | 0 | 3.07 | 10745 | 0 | 0 | 0 | 0 | 0 | System Off | 0 | 0
436 | 436 | 2012-01-19 03:59 | 6.26 | 6.26 | 6.26 | 6.26 | 0 | 0 | 0 | 0 | 0 | 0 | 0 | 0 | 0 | 0 | 0 | 3.1 | 10850 | 0 | 0 | 0 | 0 | 0 | System Off | 0 | 0
437 | 437 | 2012-01-19 04:59 | 6.96 | 6.96 | 6.96 | 6.96 | 0 | 0 | 0 | 0 | 0 | 0 | 0 | 0 | 0 | 0 | 0 | 3.13 | 10955 | 0 | 0 | 0 | 0 | 0 | System Off | 0 | 0
438 | 438 | 2012-01-19 05:59 | 7.67 | 7.67 | 7.67 | 7.67 | 0 | 0 | 0 | 0 | 0 | 0 | 0 | 0 | 0 | 0 | 0 | 3.17 | 11095 | 0 | 0 | 0 | 0 | 0 | System Off | 0 | 0
439 | 439 | 2012-01-19 06:59 | 8.33 | 8.33 | 8.33 | 8.33 | 0 | 0 | 0 | 0 | 0 | 0 | 0 | 0 | 0 | 0 | 0 | 3.2 | 11200 | 0 | 0 | 0 | 0 | 0 | System Off | 0 | 0
440 | 440 | 2012-01-19 07:59 | 8.99 | 9.26 | 9.4 | 9.24 | 31.02 | 0 | 12.75 | 11 | 14.69 | 37.36 | 0 | 0 | 0 | 0 | 0 | 3.24 | 11340 | 8.61 | 29.1996 | 0.3842 | 0.005 | 45.45 | System Off | 0 | 0
441 | 441 | 2012-01-19 08:59 | 9.66 | 10.11 | 10.36 | 10.07 | 56.65 | 20.38 | 22.77 | 21 | 14.05 | 66.51 | 0.44 | 0.31 | 0.3 | 0.01 | 15.16 | 3.28 | 11480 | 16.58 | 29.381 | 0.3842 | 0.008 | 38.1 | System Off | 0 | 0
442 | 442 | 2012-01-19 09:59 | 9.95 | 10.64 | 11.04 | 10.55 | 92.33 | 55.44 | 36.43 | 33 | 14.57 | 106.22 | 0.55 | 0.52 | 0.52 | 0.02 | 37.95 | 3.31 | 11585 | 25.88 | 29.4864 | 0.3842 | 0.012 | 36.36 | System Off | 0 | 0
443 | 443 | 2012-01-19 10:59 | 10.24 | 10.79 | 11.08 | 10.75 | 73.09 | 36.53 | 29.15 | 27 | 14.1 | 84.93 | 0.34 | 0.43 | 0.43 | 0.01 | 23.02 | 3.32 | 11620 | 21.3 | 29.5285 | 0.3842 | 0.01 | 37.04 | System Off | 0 | 0
444 | 444 | 2012-01-19 11:59 | 10.54 | 11.19 | 11.54 | 11.14 | 89.7 | 52.85 | 35.52 | 33 | 14.16 | 103.36 | 0.56 | 0.51 | 0.51 | 0.02 | 31.46 | 3.34 | 11690 | 26.02 | 29.6154 | 0.3842 | 0.012 | 36.36 | System Off | 0 | 0
445 | 445 | 2012-01-19 12:59 | 10.21 | 11.44 | 12.14 | 11.29 | 177.23 | 138.84 | 68.31 | 63 | 14.65 | 198.59 | 0.73 | 0.7 | 0.69 | 0.05 | 88.94 | 3.35 | 11725 | 49.36 | 29.6504 | 0.3842 | 0.022 | 34.92 | System Off | 0 | 0
446 | 446 | 2012-01-19 13:59 | 9.89 | 10.54 | 10.9 | 10.49 | 89.96 | 53.11 | 35.52 | 33 | 14.2 | 103.6 | 0.56 | 0.51 | 0.51 | 0.02 | 39.35 | 3.3 | 11550 | 26 | 29.4739 | 0.3842 | 0.012 | 36.36 | System Off | 0 | 0
447 | 447 | 2012-01-19 14:59 | 9.57 | 10.19 | 10.53 | 10.14 | 85.47 | 48.7 | 33.79 | 31 | 14.36 | 98.66 | 0.59 | 0.49 | 0.49 | 0.02 | 40.01 | 3.29 | 11515 | 24.38 | 29.397 | 0.3842 | 0.011 | 35.48 | System Off | 0 | 0
448 | 448 | 2012-01-19 15:59 | 9.07 | 9.07 | 9.07 | 9.07 | 0 | 0 | 0 | 0 | 0 | 0 | 0 | 0 | 0 | 0 | 0 | 3.23 | 11305 | 0 | 0 | 0 | 0 | 0 | System Off | 0 | 0
449 | 449 | 2012-01-19 16:59 | 8.58 | 8.58 | 8.58 | 8.58 | 0 | 0 | 0 | 0 | 0 | 0 | 0 | 0 | 0 | 0 | 0 | 3.21 | 11235 | 0 | 0 | 0 | 0 | 0 | System Off | 0 | 0
450 | 450 | 2012-01-19 17:59 | 8.08 | 8.08 | 8.08 | 8.08 | 0 | 0 | 0 | 0 | 0 | 0 | 0 | 0 | 0 | 0 | 0 | 3.19 | 11165 | 0 | 0 | 0 | 0 | 0 | System Off | 0 | 0
451 | 451 | 2012-01-19 18:59 | 7.34 | 7.34 | 7.34 | 7.34 | 0 | 0 | 0 | 0 | 0 | 0 | 0 | 0 | 0 | 0 | 0 | 3.15 | 11025 | 0 | 0 | 0 | 0 | 0 | System Off | 0 | 0
452 | 452 | 2012-01-19 19:59 | 6.61 | 6.61 | 6.61 | 6.61 | 0 | 0 | 0 | 0 | 0 | 0 | 0 | 0 | 0 | 0 | 0 | 3.12 | 10920 | 0 | 0 | 0 | 0 | 0 | System Off | 0 | 0
453 | 453 | 2012-01-19 20:59 | 5.88 | 5.88 | 5.88 | 5.88 | 0 | 0 | 0 | 0 | 0 | 0 | 0 | 0 | 0 | 0 | 0 | 3.08 | 10780 | 0 | 0 | 0 | 0 | 0 | System Off | 0 | 0
454 | 454 | 2012-01-19 21:59 | 5.67 | 5.67 | 5.67 | 5.67 | 0 | 0 | 0 | 0 | 0 | 0 | 0 | 0 | 0 | 0 | 0 | 3.07 | 10745 | 0 | 0 | 0 | 0 | 0 | System Off | 0 | 0
455 | 455 | 2012-01-19 22:59 | 5.47 | 5.47 | 5.47 | 5.47 | 0 | 0 | 0 | 0 | 0 | 0 | 0 | 0 | 0 | 0 | 0 | 3.06 | 10710 | 0 | 0 | 0 | 0 | 0 | System Off | 0 | 0
456 | 456 | 2012-01-19 23:59 | 5.27 | 5.27 | 5.27 | 5.27 | 0 | 0 | 0 | 0 | 0 | 0 | 0 | 0 | 0 | 0 | 0 | 3.05 | 10675 | 0 | 0 | 0 | 0 | 0 | System Off | 0 | 0
457 | 457 | 2012-01-20 00:59 | 5.21 | 5.21 | 5.21 | 5.21 | 0 | 0 | 0 | 0 | 0 | 0 | 0 | 0 | 0 | 0 | 0 | 3.05 | 10675 | 0 | 0 | 0 | 0 | 0 | System Off | 0 | 0
458 | 458 | 2012-01-20 01:59 | 5.16 | 5.16 | 5.16 | 5.16 | 0 | 0 | 0 | 0 | 0 | 0 | 0 | 0 | 0 | 0 | 0 | 3.05 | 10675 | 0 | 0 | 0 | 0 | 0 | System Off | 0 | 0
459 | 459 | 2012-01-20 02:59 | 5.1 | 5.1 | 5.1 | 5.1 | 0 | 0 | 0 | 0 | 0 | 0 | 0 | 0 | 0 | 0 | 0 | 3.05 | 10675 | 0 | 0 | 0 | 0 | 0 | System Off | 0 | 0
460 | 460 | 2012-01-20 03:59 | 4.42 | 4.42 | 4.42 | 4.42 | 0 | 0 | 0 | 0 | 0 | 0 | 0 | 0 | 0 | 0 | 0 | 3.02 | 10570 | 0 | 0 | 0 | 0 | 0 | System Off | 0 | 0
461 | 461 | 2012-01-20 04:59 | 3.74 | 3.74 | 3.74 | 3.74 | 0 | 0 | 0 | 0 | 0 | 0 | 0 | 0 | 0 | 0 | 0 | 2.99 | 10465 | 0 | 0 | 0 | 0 | 0 | System Off | 0 | 0
462 | 462 | 2012-01-20 05:59 | 3.06 | 3.06 | 3.06 | 3.06 | 0 | 0 | 0 | 0 | 0 | 0 | 0 | 0 | 0 | 0 | 0 | 2.96 | 10360 | 0 | 0 | 0 | 0 | 0 | System Off | 0 | 0
463 | 463 | 2012-01-20 06:59 | 3.19 | 3.19 | 3.19 | 3.19 | 0 | 0 | 0 | 0 | 0 | 0 | 0 | 0 | 0 | 0 | 0 | 2.96 | 10360 | 0 | 0 | 0 | 0 | 0 | System Off | 0 | 0
464 | 464 | 2012-01-20 07:59 | 3.32 | 3.43 | 3.46 | 3.46 | 10.88 | 0 | 4.55 | 4 | 14.17 | 13.62 | 0 | 0 | 0 | 0 | 0 | 2.97 | 10395 | 3.15 | 28.1547 | 0.3842 | 0.003 | 75 | System Off | 0 | 0
465 | 465 | 2012-01-20 08:59 | 3.45 | 5.97 | 7.52 | 5.4 | 350.87 | 309.29 | 127.65 | 119 | 15.36 | 378.39 | 0.86 | 0.82 | 0.81 | 0.11 | 230.01 | 3.06 | 10710 | 92.4 | 28.5822 | 0.3842 | 0.039 | 32.77 | System Off | 1 | 0
466 | 466 | 2012-01-20 09:59 | 3.89 | 4.72 | 5.22 | 4.56 | 109.67 | 72.47 | 41.9 | 38 | 15.03 | 124.75 | 0.72 | 0.58 | 0.57 | 0.03 | 49.61 | 3.02 | 10570 | 29.63 | 28.3946 | 0.3842 | 0.014 | 36.84 | System Off | 0 | 0
467 | 467 | 2012-01-20 10:59 | 4.33 | 4.82 | 5.1 | 4.75 | 62.91 | 26.53 | 24.59 | 22 | 14.89 | 73.2 | 0.41 | 0.36 | 0.36 | 0.01 | 16.72 | 3.03 | 10605 | 17.18 | 28.4327 | 0.3842 | 0.008 | 36.36 | System Off | 0 | 0
468 | 468 | 2012-01-20 11:59 | 4.78 | 7.36 | 8.93 | 6.81 | 362.38 | 320.58 | 133.14 | 124 | 15.22 | 392.74 | 0.9 | 0.82 | 0.81 | 0.12 | 190.82 | 3.13 | 10955 | 96.45 | 28.8861 | 0.3842 | 0.041 | 33.06 | System Off | 1 | 0
469 | 469 | 2012-01-20 12:59 | 4.44 | 8.87 | 11.64 | 7.75 | 610.38 | 563.72 | 219.62 | 206 | 15.43 | 644.34 | 0.91 | 0.87 | 0.87 | 0.2 | 361.11 | 3.17 | 11095 | 159.79 | 29.099 | 0.3842 | 0.067 | 32.52 | System Off | 1 | 0
470 | 470 | 2012-01-20 13:59 | 4.11 | 5.44 | 6.27 | 5.1 | 165.85 | 127.66 | 62.45 | 58 | 14.89 | 185.48 | 0.8 | 0.69 | 0.68 | 0.05 | 94.58 | 3.05 | 10675 | 45.3 | 28.5119 | 0.3842 | 0.02 | 34.48 | System Off | 1 | 0
471 | 471 | 2012-01-20 14:59 | 3.77 | 4.29 | 4.6 | 4.18 | 58.2 | 21.9 | 22.77 | 21 | 14.43 | 67.9 | 0.44 | 0.32 | 0.32 | 0.01 | 17.99 | 3.01 | 10535 | 16.5 | 28.3102 | 0.3842 | 0.008 | 38.1 | System Off | 0 | 0
472 | 472 | 2012-01-20 15:59 | 3.78 | 3.78 | 3.78 | 3.78 | 0 | 0 | 0 | 0 | 0 | 0 | 0 | 0 | 0 | 0 | 0 | 2.99 | 10465 | 0 | 0 | 0 | 0 | 0 | System Off | 0 | 0
473 | 473 | 2012-01-20 16:59 | 3.8 | 3.8 | 3.8 | 3.8 | 0 | 0 | 0 | 0 | 0 | 0 | 0 | 0 | 0 | 0 | 0 | 2.99 | 10465 | 0 | 0 | 0 | 0 | 0 | System Off | 0 | 0
474 | 474 | 2012-01-20 17:59 | 3.81 | 3.81 | 3.81 | 3.81 | 0 | 0 | 0 | 0 | 0 | 0 | 0 | 0 | 0 | 0 | 0 | 2.99 | 10465 | 0 | 0 | 0 | 0 | 0 | System Off | 0 | 0
475 | 475 | 2012-01-20 18:59 | 3.62 | 3.62 | 3.62 | 3.62 | 0 | 0 | 0 | 0 | 0 | 0 | 0 | 0 | 0 | 0 | 0 | 2.98 | 10430 | 0 | 0 | 0 | 0 | 0 | System Off | 0 | 0
476 | 476 | 2012-01-20 19:59 | 3.43 | 3.43 | 3.43 | 3.43 | 0 | 0 | 0 | 0 | 0 | 0 | 0 | 0 | 0 | 0 | 0 | 2.97 | 10395 | 0 | 0 | 0 | 0 | 0 | System Off | 0 | 0
477 | 477 | 2012-01-20 20:59 | 3.25 | 3.25 | 3.25 | 3.25 | 0 | 0 | 0 | 0 | 0 | 0 | 0 | 0 | 0 | 0 | 0 | 2.97 | 10395 | 0 | 0 | 0 | 0 | 0 | System Off | 0 | 0
478 | 478 | 2012-01-20 21:59 | 3.07 | 3.07 | 3.07 | 3.07 | 0 | 0 | 0 | 0 | 0 | 0 | 0 | 0 | 0 | 0 | 0 | 2.96 | 10360 | 0 | 0 | 0 | 0 | 0 | System Off | 0 | 0
479 | 479 | 2012-01-20 22:59 | 2.89 | 2.89 | 2.89 | 2.89 | 0 | 0 | 0 | 0 | 0 | 0 | 0 | 0 | 0 | 0 | 0 | 2.95 | 10325 | 0 | 0 | 0 | 0 | 0 | System Off | 0 | 0
480 | 480 | 2012-01-20 23:59 | 2.71 | 2.71 | 2.71 | 2.71 | 0 | 0 | 0 | 0 | 0 | 0 | 0 | 0 | 0 | 0 | 0 | 2.94 | 10290 | 0 | 0 | 0 | 0 | 0 | System Off | 0 | 0
481 | 481 | 2012-01-21 00:59 | 2.78 | 2.78 | 2.78 | 2.78 | 0 | 0 | 0 | 0 | 0 | 0 | 0 | 0 | 0 | 0 | 0 | 2.95 | 10325 | 0 | 0 | 0 | 0 | 0 | System Off | 0 | 0
482 | 482 | 2012-01-21 01:59 | 2.85 | 2.85 | 2.85 | 2.85 | 0 | 0 | 0 | 0 | 0 | 0 | 0 | 0 | 0 | 0 | 0 | 2.95 | 10325 | 0 | 0 | 0 | 0 | 0 | System Off | 0 | 0
483 | 483 | 2012-01-21 02:59 | 2.92 | 2.92 | 2.92 | 2.92 | 0 | 0 | 0 | 0 | 0 | 0 | 0 | 0 | 0 | 0 | 0 | 2.95 | 10325 | 0 | 0 | 0 | 0 | 0 | System Off | 0 | 0
484 | 484 | 2012-01-21 03:59 | 3.56 | 3.56 | 3.56 | 3.56 | 0 | 0 | 0 | 0 | 0 | 0 | 0 | 0 | 0 | 0 | 0 | 2.98 | 10430 | 0 | 0 | 0 | 0 | 0 | System Off | 0 | 0
485 | 485 | 2012-01-21 04:59 | 4.2 | 4.2 | 4.2 | 4.2 | 0 | 0 | 0 | 0 | 0 | 0 | 0 | 0 | 0 | 0 | 0 | 3.01 | 10535 | 0 | 0 | 0 | 0 | 0 | System Off | 0 | 0
486 | 486 | 2012-01-21 05:59 | 4.84 | 4.84 | 4.84 | 4.84 | 0 | 0 | 0 | 0 | 0 | 0 | 0 | 0 | 0 | 0 | 0 | 3.04 | 10640 | 0 | 0 | 0 | 0 | 0 | System Off | 0 | 0
487 | 487 | 2012-01-21 06:59 | 5.81 | 5.81 | 5.81 | 5.81 | 0 | 0 | 0 | 0 | 0 | 0 | 0 | 0 | 0 | 0 | 0 | 3.08 | 10780 | 0 | 0 | 0 | 0 | 0 | System Off | 0 | 0
488 | 488 | 2012-01-21 07:59 | 6.78 | 7.06 | 7.22 | 7.03 | 31.36 | 0 | 12.75 | 11 | 14.85 | 37.65 | 0 | 0 | 0 | 0 | 0 | 3.14 | 10990 | 8.6 | 28.9197 | 0.3842 | 0.005 | 45.45 | System Off | 0 | 0
489 | 489 | 2012-01-21 08:59 | 7.76 | 8.99 | 9.75 | 8.69 | 154.18 | 116.2 | 59.05 | 54 | 14.87 | 173.17 | 0.68 | 0.67 | 0.66 | 0.04 | 86.41 | 3.22 | 11270 | 42.19 | 29.0864 | 0.3842 | 0.019 | 35.19 | System Off | 0 | 0
490 | 490 | 2012-01-21 09:59 | 8.36 | 8.92 | 9.24 | 8.83 | 68.92 | 32.44 | 27.33 | 25 | 14.36 | 80.16 | 0.37 | 0.4 | 0.4 | 0.01 | 22.2 | 3.22 | 11270 | 19.66 | 29.1137 | 0.3842 | 0.01 | 40 | System Off | 0 | 0
491 | 491 | 2012-01-21 10:59 | 8.96 | 9.71 | 10.14 | 9.59 | 97.57 | 60.58 | 38.26 | 35 | 14.52 | 111.9 | 0.52 | 0.54 | 0.54 | 0.02 | 38.18 | 3.26 | 11410 | 27.47 | 29.2789 | 0.3842 | 0.013 | 37.14 | System Off | 0 | 0
492 | 492 | 2012-01-21 11:59 | 9.56 | 10.03 | 10.29 | 9.99 | 61.42 | 25.07 | 24.59 | 22 | 14.54 | 71.85 | 0.41 | 0.35 | 0.35 | 0.01 | 14.92 | 3.28 | 11480 | 17.26 | 29.3624 | 0.3842 | 0.009 | 40.91 | System Off | 0 | 0
493 | 493 | 2012-01-21 12:59 | 9.5 | 9.96 | 10.2 | 9.93 | 59.06 | 22.75 | 23.68 | 22 | 13.98 | 69.21 | 0.42 | 0.33 | 0.33 | 0.01 | 14.57 | 3.28 | 11480 | 17.38 | 29.3499 | 0.3842 | 0.009 | 40.91 | System Off | 0 | 0
494 | 494 | 2012-01-21 13:59 | 9.44 | 9.74 | 9.9 | 9.74 | 37.92 | 1.97 | 15.48 | 14 | 14.11 | 45.29 | 0 | 0.04 | 0.04 | 0 | 1.46 | 3.27 | 11445 | 11.05 | 29.308 | 0.3842 | 0.006 | 42.86 | System Off | 0 | 0
495 | 495 | 2012-01-21 14:59 | 9.38 | 9.5 | 9.54 | 9.54 | 12.76 | 0 | 5.47 | 5 | 13.29 | 16 | 0 | 0 | 0 | 0 | 0 | 3.26 | 11410 | 3.99 | 29.2629 | 0.3842 | 0.003 | 60 | System Off | 0 | 0
496 | 496 | 2012-01-21 15:59 | 9.16 | 9.16 | 9.16 | 9.16 | 0 | 0 | 0 | 0 | 0 | 0 | 0 | 0 | 0 | 0 | 0 | 3.24 | 11340 | 0 | 0 | 0 | 0 | 0 | System Off | 0 | 0
497 | 497 | 2012-01-21 16:59 | 8.94 | 8.94 | 8.94 | 8.94 | 0 | 0 | 0 | 0 | 0 | 0 | 0 | 0 | 0 | 0 | 0 | 3.23 | 11305 | 0 | 0 | 0 | 0 | 0 | System Off | 0 | 0
498 | 498 | 2012-01-21 17:59 | 8.72 | 8.72 | 8.72 | 8.72 | 0 | 0 | 0 | 0 | 0 | 0 | 0 | 0 | 0 | 0 | 0 | 3.22 | 11270 | 0 | 0 | 0 | 0 | 0 | System Off | 0 | 0
499 | 499 | 2012-01-21 18:59 | 8.08 | 8.08 | 8.08 | 8.08 | 0 | 0 | 0 | 0 | 0 | 0 | 0 | 0 | 0 | 0 | 0 | 3.19 | 11165 | 0 | 0 | 0 | 0 | 0 | System Off | 0 | 0
500 | 500 | 2012-01-21 19:59 | 7.44 | 7.44 | 7.44 | 7.44 | 0 | 0 | 0 | 0 | 0 | 0 | 0 | 0 | 0 | 0 | 0 | 3.16 | 11060 | 0 | 0 | 0 | 0 | 0 | System Off | 0 | 0
501 | 501 | 2012-01-21 20:59 | 6.8 | 6.8 | 6.8 | 6.8 | 0 | 0 | 0 | 0 | 0 | 0 | 0 | 0 | 0 | 0 | 0 | 3.13 | 10955 | 0 | 0 | 0 | 0 | 0 | System Off | 0 | 0
502 | 502 | 2012-01-21 21:59 | 6.3 | 6.3 | 6.3 | 6.3 | 0 | 0 | 0 | 0 | 0 | 0 | 0 | 0 | 0 | 0 | 0 | 3.1 | 10850 | 0 | 0 | 0 | 0 | 0 | System Off | 0 | 0
503 | 503 | 2012-01-21 22:59 | 5.8 | 5.8 | 5.8 | 5.8 | 0 | 0 | 0 | 0 | 0 | 0 | 0 | 0 | 0 | 0 | 0 | 3.08 | 10780 | 0 | 0 | 0 | 0 | 0 | System Off | 0 | 0
504 | 504 | 2012-01-21 23:59 | 5.3 | 5.3 | 5.3 | 5.3 | 0 | 0 | 0 | 0 | 0 | 0 | 0 | 0 | 0 | 0 | 0 | 3.06 | 10710 | 0 | 0 | 0 | 0 | 0 | System Off | 0 | 0
505 | 505 | 2012-01-22 00:59 | 5.05 | 5.05 | 5.05 | 5.05 | 0 | 0 | 0 | 0 | 0 | 0 | 0 | 0 | 0 | 0 | 0 | 3.04 | 10640 | 0 | 0 | 0 | 0 | 0 | System Off | 0 | 0
506 | 506 | 2012-01-22 01:59 | 4.8 | 4.8 | 4.8 | 4.8 | 0 | 0 | 0 | 0 | 0 | 0 | 0 | 0 | 0 | 0 | 0 | 3.03 | 10605 | 0 | 0 | 0 | 0 | 0 | System Off | 0 | 0
507 | 507 | 2012-01-22 02:59 | 4.54 | 4.54 | 4.54 | 4.54 | 0 | 0 | 0 | 0 | 0 | 0 | 0 | 0 | 0 | 0 | 0 | 3.02 | 10570 | 0 | 0 | 0 | 0 | 0 | System Off | 0 | 0
508 | 508 | 2012-01-22 03:59 | 4.39 | 4.39 | 4.39 | 4.39 | 0 | 0 | 0 | 0 | 0 | 0 | 0 | 0 | 0 | 0 | 0 | 3.02 | 10570 | 0 | 0 | 0 | 0 | 0 | System Off | 0 | 0
509 | 509 | 2012-01-22 04:59 | 4.24 | 4.24 | 4.24 | 4.24 | 0 | 0 | 0 | 0 | 0 | 0 | 0 | 0 | 0 | 0 | 0 | 3.01 | 10535 | 0 | 0 | 0 | 0 | 0 | System Off | 0 | 0
510 | 510 | 2012-01-22 05:59 | 4.09 | 4.09 | 4.09 | 4.09 | 0 | 0 | 0 | 0 | 0 | 0 | 0 | 0 | 0 | 0 | 0 | 3 | 10500 | 0 | 0 | 0 | 0 | 0 | System Off | 0 | 0
511 | 511 | 2012-01-22 06:59 | 4.34 | 4.34 | 4.34 | 4.34 | 0 | 0 | 0 | 0 | 0 | 0 | 0 | 0 | 0 | 0 | 0 | 3.01 | 10535 | 0 | 0 | 0 | 0 | 0 | System Off | 0 | 0
512 | 512 | 2012-01-22 07:59 | 4.59 | 5.72 | 6.4 | 5.49 | 149.34 | 111.45 | 56.32 | 52 | 14.96 | 167.1 | 0.71 | 0.67 | 0.66 | 0.04 | 97.84 | 3.06 | 10710 | 40.58 | 28.5935 | 0.3842 | 0.018 | 34.62 | System Off | 1 | 0
513 | 513 | 2012-01-22 08:59 | 4.84 | 5.8 | 6.36 | 5.61 | 124.02 | 86.57 | 47.36 | 44 | 14.68 | 140.49 | 0.63 | 0.62 | 0.61 | 0.03 | 64.38 | 3.07 | 10745 | 34.46 | 28.6195 | 0.3842 | 0.016 | 36.36 | System Off | 0 | 0
514 | 514 | 2012-01-22 09:59 | 5.48 | 6.73 | 7.47 | 6.49 | 168.32 | 130.09 | 63.76 | 59 | 14.86 | 188.5 | 0.78 | 0.69 | 0.68 | 0.05 | 89.05 | 3.11 | 10885 | 46.1 | 28.8094 | 0.3842 | 0.02 | 33.9 | System Off | 0 | 0
515 | 515 | 2012-01-22 10:59 | 6.13 | 7.04 | 7.57 | 6.9 | 123.34 | 85.91 | 47.36 | 44 | 14.6 | 139.87 | 0.63 | 0.61 | 0.61 | 0.03 | 54.13 | 3.13 | 10955 | 34.5 | 28.8969 | 0.3842 | 0.016 | 36.36 | System Off | 0 | 0
516 | 516 | 2012-01-22 11:59 | 6.78 | 7.47 | 7.86 | 7.38 | 93.65 | 56.74 | 36.43 | 33 | 14.78 | 107.43 | 0.55 | 0.53 | 0.52 | 0.02 | 33.77 | 3.15 | 11025 | 25.81 | 28.9977 | 0.3842 | 0.012 | 36.36 | System Off | 0 | 0
517 | 517 | 2012-01-22 12:59 | 7 | 7.68 | 8.06 | 7.6 | 93.56 | 56.65 | 36.43 | 33 | 14.77 | 107.35 | 0.55 | 0.53 | 0.52 | 0.02 | 36.29 | 3.16 | 11060 | 25.82 | 29.0452 | 0.3842 | 0.012 | 36.36 | System Off | 0 | 0
518 | 518 | 2012-01-22 13:59 | 7.22 | 7.6 | 7.79 | 7.58 | 50.16 | 14 | 20.04 | 18 | 14.51 | 59.06 | 0.5 | 0.24 | 0.23 | 0.01 | 10.37 | 3.16 | 11060 | 14.13 | 29.0397 | 0.3842 | 0.007 | 38.89 | System Off | 0 | 0
519 | 519 | 2012-01-22 14:59 | 7.44 | 7.78 | 7.95 | 7.77 | 45.37 | 9.29 | 18.22 | 16 | 14.77 | 53.66 | 0 | 0.17 | 0.17 | 0 | 7.63 | 3.17 | 11095 | 12.52 | 28.8831 | 0.3842 | 0.007 | 43.75 | System Off | 0 | 0
520 | 520 | 2012-01-22 15:59 | 7.29 | 7.29 | 7.29 | 7.29 | 0 | 0 | 0 | 0 | 0 | 0 | 0 | 0 | 0 | 0 | 0 | 3.15 | 11025 | 0 | 0 | 0 | 0 | 0 | System Off | 0 | 0
521 | 521 | 2012-01-22 16:59 | 7.15 | 7.15 | 7.15 | 7.15 | 0 | 0 | 0 | 0 | 0 | 0 | 0 | 0 | 0 | 0 | 0 | 3.14 | 10990 | 0 | 0 | 0 | 0 | 0 | System Off | 0 | 0
522 | 522 | 2012-01-22 17:59 | 7 | 7 | 7 | 7 | 0 | 0 | 0 | 0 | 0 | 0 | 0 | 0 | 0 | 0 | 0 | 3.13 | 10955 | 0 | 0 | 0 | 0 | 0 | System Off | 0 | 0
523 | 523 | 2012-01-22 18:59 | 6.6 | 6.6 | 6.6 | 6.6 | 0 | 0 | 0 | 0 | 0 | 0 | 0 | 0 | 0 | 0 | 0 | 3.12 | 10920 | 0 | 0 | 0 | 0 | 0 | System Off | 0 | 0
524 | 524 | 2012-01-22 19:59 | 6.2 | 6.2 | 6.2 | 6.2 | 0 | 0 | 0 | 0 | 0 | 0 | 0 | 0 | 0 | 0 | 0 | 3.1 | 10850 | 0 | 0 | 0 | 0 | 0 | System Off | 0 | 0
525 | 525 | 2012-01-22 20:59 | 5.8 | 5.8 | 5.8 | 5.8 | 0 | 0 | 0 | 0 | 0 | 0 | 0 | 0 | 0 | 0 | 0 | 3.08 | 10780 | 0 | 0 | 0 | 0 | 0 | System Off | 0 | 0
526 | 526 | 2012-01-22 21:59 | 5.63 | 5.63 | 5.63 | 5.63 | 0 | 0 | 0 | 0 | 0 | 0 | 0 | 0 | 0 | 0 | 0 | 3.07 | 10745 | 0 | 0 | 0 | 0 | 0 | System Off | 0 | 0
527 | 527 | 2012-01-22 22:59 | 5.46 | 5.46 | 5.46 | 5.46 | 0 | 0 | 0 | 0 | 0 | 0 | 0 | 0 | 0 | 0 | 0 | 3.06 | 10710 | 0 | 0 | 0 | 0 | 0 | System Off | 0 | 0
528 | 528 | 2012-01-22 23:59 | 5.3 | 5.3 | 5.3 | 5.3 | 0 | 0 | 0 | 0 | 0 | 0 | 0 | 0 | 0 | 0 | 0 | 3.06 | 10710 | 0 | 0 | 0 | 0 | 0 | System Off | 0 | 0
529 | 529 | 2012-01-23 00:59 | 5.01 | 5.01 | 5.01 | 5.01 | 0 | 0 | 0 | 0 | 0 | 0 | 0 | 0 | 0 | 0 | 0 | 3.04 | 10640 | 0 | 0 | 0 | 0 | 0 | System Off | 0 | 0
530 | 530 | 2012-01-23 01:59 | 4.72 | 4.72 | 4.72 | 4.72 | 0 | 0 | 0 | 0 | 0 | 0 | 0 | 0 | 0 | 0 | 0 | 3.03 | 10605 | 0 | 0 | 0 | 0 | 0 | System Off | 0 | 0
531 | 531 | 2012-01-23 02:59 | 4.42 | 4.42 | 4.42 | 4.42 | 0 | 0 | 0 | 0 | 0 | 0 | 0 | 0 | 0 | 0 | 0 | 3.02 | 10570 | 0 | 0 | 0 | 0 | 0 | System Off | 0 | 0
532 | 532 | 2012-01-23 03:59 | 4.22 | 4.22 | 4.22 | 4.22 | 0 | 0 | 0 | 0 | 0 | 0 | 0 | 0 | 0 | 0 | 0 | 3.01 | 10535 | 0 | 0 | 0 | 0 | 0 | System Off | 0 | 0
533 | 533 | 2012-01-23 04:59 | 4.02 | 4.02 | 4.02 | 4.02 | 0 | 0 | 0 | 0 | 0 | 0 | 0 | 0 | 0 | 0 | 0 | 3 | 10500 | 0 | 0 | 0 | 0 | 0 | System Off | 0 | 0
534 | 534 | 2012-01-23 05:59 | 3.82 | 3.82 | 3.82 | 3.82 | 0 | 0 | 0 | 0 | 0 | 0 | 0 | 0 | 0 | 0 | 0 | 2.99 | 10465 | 0 | 0 | 0 | 0 | 0 | System Off | 0 | 0
535 | 535 | 2012-01-23 06:59 | 4.11 | 4.11 | 4.11 | 4.11 | 0 | 0 | 0 | 0 | 0 | 0 | 0 | 0 | 0 | 0 | 0 | 3 | 10500 | 0 | 0 | 0 | 0 | 0 | System Off | 0 | 0
536 | 536 | 2012-01-23 07:59 | 4.4 | 7.08 | 8.84 | 6.24 | 327.79 | 286.64 | 120.32 | 112 | 15.24 | 355.27 | 0.83 | 0.81 | 0.8 | 0.1 | 251.64 | 3.1 | 10850 | 87.09 | 28.7621 | 0.3842 | 0.037 | 33.04 | System Off | 1 | 0
537 | 537 | 2012-01-23 08:59 | 4.7 | 5.9 | 6.67 | 5.56 | 143.88 | 106.08 | 54.65 | 50 | 14.99 | 162.04 | 0.73 | 0.65 | 0.65 | 0.04 | 78.89 | 3.07 | 10745 | 39.01 | 28.61 | 0.3842 | 0.017 | 34 | System Off | 0 | 0
538 | 538 | 2012-01-23 09:59 | 5.12 | 7.55 | 9.11 | 6.87 | 308.36 | 267.57 | 114.12 | 106 | 15.15 | 336.4 | 0.88 | 0.8 | 0.79 | 0.1 | 183.17 | 3.13 | 10955 | 82.52 | 28.8964 | 0.3842 | 0.035 | 33.02 | System Off | 1 | 0
539 | 539 | 2012-01-23 10:59 | 5.54 | 9.79 | 12.48 | 8.64 | 564.07 | 518.35 | 204.85 | 192 | 15.3 | 599.05 | 0.93 | 0.87 | 0.86 | 0.19 | 326.62 | 3.21 | 11235 | 149.18 | 29.2892 | 0.3842 | 0.062 | 32.29 | System Off | 1 | 0
540 | 540 | 2012-01-23 11:59 | 5.97 | 9.44 | 11.61 | 8.57 | 468.38 | 424.54 | 171.45 | 160 | 15.25 | 502 | 0.87 | 0.85 | 0.84 | 0.15 | 252.7 | 3.21 | 11235 | 124.41 | 29.2699 | 0.3842 | 0.052 | 32.5 | System Off | 1 | 0
541 | 541 | 2012-01-23 12:59 | 5.97 | 8.71 | 10.43 | 8 | 361.35 | 319.57 | 133.35 | 124 | 15.18 | 391.46 | 0.9 | 0.82 | 0.81 | 0.12 | 204.71 | 3.18 | 11130 | 96.5 | 29.1432 | 0.3842 | 0.041 | 33.06 | System Off | 1 | 0
542 | 542 | 2012-01-23 13:59 | 5.97 | 10.03 | 12.62 | 8.93 | 537.8 | 492.6 | 195.25 | 183 | 15.31 | 570.45 | 0.92 | 0.86 | 0.85 | 0.18 | 364.96 | 3.23 | 11305 | 142.18 | 29.3507 | 0.3842 | 0.059 | 32.24 | System Off | 1 | 0
543 | 543 | 2012-01-23 14:59 | 5.97 | 9.01 | 10.96 | 8.14 | 388.65 | 346.35 | 143.9 | 133 | 15.22 | 421.98 | 0.9 | 0.82 | 0.81 | 0.13 | 284.52 | 3.19 | 11165 | 103.45 | 29.1747 | 0.3842 | 0.044 | 33.08 | System Off | 1 | 0
544 | 544 | 2012-01-23 15:59 | 5.29 | 5.29 | 5.29 | 5.29 | 0 | 0 | 0 | 0 | 0 | 0 | 0 | 0 | 0 | 0 | 0 | 3.06 | 10710 | 0 | 0 | 0 | 0 | 0 | System Off | 0 | 0
545 | 545 | 2012-01-23 16:59 | 4.61 | 4.61 | 4.61 | 4.61 | 0 | 0 | 0 | 0 | 0 | 0 | 0 | 0 | 0 | 0 | 0 | 3.03 | 10605 | 0 | 0 | 0 | 0 | 0 | System Off | 0 | 0
546 | 546 | 2012-01-23 17:59 | 3.93 | 3.93 | 3.93 | 3.93 | 0 | 0 | 0 | 0 | 0 | 0 | 0 | 0 | 0 | 0 | 0 | 2.99 | 10465 | 0 | 0 | 0 | 0 | 0 | System Off | 0 | 0
547 | 547 | 2012-01-23 18:59 | 3.71 | 3.71 | 3.71 | 3.71 | 0 | 0 | 0 | 0 | 0 | 0 | 0 | 0 | 0 | 0 | 0 | 2.99 | 10465 | 0 | 0 | 0 | 0 | 0 | System Off | 0 | 0
548 | 548 | 2012-01-23 19:59 | 3.5 | 3.5 | 3.5 | 3.5 | 0 | 0 | 0 | 0 | 0 | 0 | 0 | 0 | 0 | 0 | 0 | 2.98 | 10430 | 0 | 0 | 0 | 0 | 0 | System Off | 0 | 0
549 | 549 | 2012-01-23 20:59 | 3.29 | 3.29 | 3.29 | 3.29 | 0 | 0 | 0 | 0 | 0 | 0 | 0 | 0 | 0 | 0 | 0 | 2.97 | 10395 | 0 | 0 | 0 | 0 | 0 | System Off | 0 | 0
550 | 550 | 2012-01-23 21:59 | 3.33 | 3.33 | 3.33 | 3.33 | 0 | 0 | 0 | 0 | 0 | 0 | 0 | 0 | 0 | 0 | 0 | 2.97 | 10395 | 0 | 0 | 0 | 0 | 0 | System Off | 0 | 0
551 | 551 | 2012-01-23 22:59 | 3.37 | 3.37 | 3.37 | 3.37 | 0 | 0 | 0 | 0 | 0 | 0 | 0 | 0 | 0 | 0 | 0 | 2.97 | 10395 | 0 | 0 | 0 | 0 | 0 | System Off | 0 | 0
552 | 552 | 2012-01-23 23:59 | 3.42 | 3.42 | 3.42 | 3.42 | 0 | 0 | 0 | 0 | 0 | 0 | 0 | 0 | 0 | 0 | 0 | 2.97 | 10395 | 0 | 0 | 0 | 0 | 0 | System Off | 0 | 0
553 | 553 | 2012-01-24 00:59 | 3.1 | 3.1 | 3.1 | 3.1 | 0 | 0 | 0 | 0 | 0 | 0 | 0 | 0 | 0 | 0 | 0 | 2.96 | 10360 | 0 | 0 | 0 | 0 | 0 | System Off | 0 | 0
554 | 554 | 2012-01-24 01:59 | 2.78 | 2.78 | 2.78 | 2.78 | 0 | 0 | 0 | 0 | 0 | 0 | 0 | 0 | 0 | 0 | 0 | 2.95 | 10325 | 0 | 0 | 0 | 0 | 0 | System Off | 0 | 0
555 | 555 | 2012-01-24 02:59 | 2.45 | 2.45 | 2.45 | 2.45 | 0 | 0 | 0 | 0 | 0 | 0 | 0 | 0 | 0 | 0 | 0 | 2.93 | 10255 | 0 | 0 | 0 | 0 | 0 | System Off | 0 | 0
556 | 556 | 2012-01-24 03:59 | 2.16 | 2.16 | 2.16 | 2.16 | 0 | 0 | 0 | 0 | 0 | 0 | 0 | 0 | 0 | 0 | 0 | 2.92 | 10220 | 0 | 0 | 0 | 0 | 0 | System Off | 0 | 0
557 | 557 | 2012-01-24 04:59 | 1.87 | 1.87 | 1.87 | 1.87 | 0 | 0 | 0 | 0 | 0 | 0 | 0 | 0 | 0 | 0 | 0 | 2.91 | 10185 | 0 | 0 | 0 | 0 | 0 | System Off | 0 | 0
558 | 558 | 2012-01-24 05:59 | 1.59 | 1.59 | 1.59 | 1.59 | 0 | 0 | 0 | 0 | 0 | 0 | 0 | 0 | 0 | 0 | 0 | 2.89 | 10115 | 0 | 0 | 0 | 0 | 0 | System Off | 0 | 0
559 | 559 | 2012-01-24 06:59 | 1.87 | 1.87 | 1.87 | 1.87 | 0 | 0 | 0 | 0 | 0 | 0 | 0 | 0 | 0 | 0 | 0 | 2.91 | 10185 | 0 | 0 | 0 | 0 | 0 | System Off | 0 | 0
560 | 560 | 2012-01-24 07:59 | 2.15 | 10.11 | 15.58 | 7.13 | 930.97 | 877.55 | 333 | 312 | 15.54 | 972.65 | 0.96 | 0.9 | 0.89 | 0.32 | 770.4 | 3.14 | 10990 | 241.67 | 28.9743 | 0.3842 | 0.1 | 32.05 | System Off | 1 | 0
561 | 561 | 2012-01-24 08:59 | 2.43 | 12.58 | 19.56 | 8.75 | 1182.63 | 1123.51 | 419.46 | 397 | 15.52 | 1214.36 | 0.98 | 0.93 | 0.92 | 0.41 | 835.53 | 3.22 | 11270 | 307.61 | 29.3327 | 0.3842 | 0.126 | 31.74 | System Off | 1 | 0
562 | 562 | 2012-01-24 09:59 | 3.22 | 19.41 | 30.52 | 13.39 | 1878.63 | 1801.96 | 671.25 | 640 | 15.29 | 1895.17 | 0.97 | 0.95 | 0.94 | 0.65 | 1233.52 | 3.46 | 12110 | 497.35 | 30.1698 | 0.3842 | 0.203 | 31.72 | System Off | 1 | 0
563 | 563 | 2012-01-24 10:59 | 4.02 | 13.68 | 20.31 | 10.08 | 1126.04 | 1068.22 | 402.17 | 380 | 15.43 | 1159.65 | 0.97 | 0.92 | 0.91 | 0.39 | 673.11 | 3.28 | 11480 | 294.75 | 29.6204 | 0.3842 | 0.121 | 31.84 | System Off | 1 | 0
564 | 564 | 2012-01-24 11:59 | 4.82 | 8.4 | 10.85 | 7.09 | 407.11 | 364.46 | 149.47 | 139 | 15.25 | 439.25 | 0.87 | 0.83 | 0.82 | 0.13 | 216.94 | 3.14 | 10990 | 108.07 | 28.9472 | 0.3842 | 0.045 | 32.37 | System Off | 1 | 0
565 | 565 | 2012-01-24 12:59 | 4.65 | 9.77 | 13.31 | 7.83 | 578.81 | 532.79 | 209.65 | 197 | 15.3 | 613.11 | 0.91 | 0.87 | 0.86 | 0.19 | 341.29 | 3.17 | 11095 | 153.06 | 29.114 | 0.3842 | 0.064 | 32.49 | System Off | 1 | 0
566 | 566 | 2012-01-24 13:59 | 4.49 | 6.36 | 7.64 | 5.66 | 198.67 | 159.89 | 74.52 | 69 | 15 | 220.58 | 0.81 | 0.72 | 0.72 | 0.06 | 118.46 | 3.07 | 10745 | 53.82 | 28.6316 | 0.3842 | 0.023 | 33.33 | System Off | 1 | 0
567 | 567 | 2012-01-24 14:59 | 4.32 | 5.61 | 6.49 | 5.12 | 131.78 | 94.2 | 50.15 | 46 | 14.92 | 148.86 | 0.6 | 0.63 | 0.63 | 0.03 | 77.38 | 3.05 | 10675 | 35.92 | 28.5147 | 0.3842 | 0.016 | 34.78 | System Off | 0 | 0
568 | 568 | 2012-01-24 15:59 | 3.69 | 3.69 | 3.69 | 3.69 | 0 | 0 | 0 | 0 | 0 | 0 | 0 | 0 | 0 | 0 | 0 | 2.98 | 10430 | 0 | 0 | 0 | 0 | 0 | System Off | 0 | 0
569 | 569 | 2012-01-24 16:59 | 3.06 | 3.06 | 3.06 | 3.06 | 0 | 0 | 0 | 0 | 0 | 0 | 0 | 0 | 0 | 0 | 0 | 2.96 | 10360 | 0 | 0 | 0 | 0 | 0 | System Off | 0 | 0
570 | 570 | 2012-01-24 17:59 | 2.43 | 2.43 | 2.43 | 2.43 | 0 | 0 | 0 | 0 | 0 | 0 | 0 | 0 | 0 | 0 | 0 | 2.93 | 10255 | 0 | 0 | 0 | 0 | 0 | System Off | 0 | 0
571 | 571 | 2012-01-24 18:59 | 2.09 | 2.09 | 2.09 | 2.09 | 0 | 0 | 0 | 0 | 0 | 0 | 0 | 0 | 0 | 0 | 0 | 2.92 | 10220 | 0 | 0 | 0 | 0 | 0 | System Off | 0 | 0
572 | 572 | 2012-01-24 19:59 | 1.76 | 1.76 | 1.76 | 1.76 | 0 | 0 | 0 | 0 | 0 | 0 | 0 | 0 | 0 | 0 | 0 | 2.9 | 10150 | 0 | 0 | 0 | 0 | 0 | System Off | 0 | 0
573 | 573 | 2012-01-24 20:59 | 1.43 | 1.43 | 1.43 | 1.43 | 0 | 0 | 0 | 0 | 0 | 0 | 0 | 0 | 0 | 0 | 0 | 2.89 | 10115 | 0 | 0 | 0 | 0 | 0 | System Off | 0 | 0
574 | 574 | 2012-01-24 21:59 | 1.34 | 1.34 | 1.34 | 1.34 | 0 | 0 | 0 | 0 | 0 | 0 | 0 | 0 | 0 | 0 | 0 | 2.88 | 10080 | 0 | 0 | 0 | 0 | 0 | System Off | 0 | 0
575 | 575 | 2012-01-24 22:59 | 1.25 | 1.25 | 1.25 | 1.25 | 0 | 0 | 0 | 0 | 0 | 0 | 0 | 0 | 0 | 0 | 0 | 2.88 | 10080 | 0 | 0 | 0 | 0 | 0 | System Off | 0 | 0
576 | 576 | 2012-01-24 23:59 | 1.17 | 1.17 | 1.17 | 1.17 | 0 | 0 | 0 | 0 | 0 | 0 | 0 | 0 | 0 | 0 | 0 | 2.88 | 10080 | 0 | 0 | 0 | 0 | 0 | System Off | 0 | 0
577 | 577 | 2012-01-25 00:59 | 0.65 | 0.65 | 0.65 | 0.65 | 0 | 0 | 0 | 0 | 0 | 0 | 0 | 0 | 0 | 0 | 0 | 2.86 | 10010 | 0 | 0 | 0 | 0 | 0 | System Off | 0 | 0
578 | 578 | 2012-01-25 01:59 | 0.13 | 0.13 | 0.13 | 0.13 | 0 | 0 | 0 | 0 | 0 | 0 | 0 | 0 | 0 | 0 | 0 | 2.84 | 9940 | 0 | 0 | 0 | 0 | 0 | System Off | 0 | 0
579 | 579 | 2012-01-25 02:59 | -0.39 | -0.39 | -0.39 | -0.39 | 0 | 0 | 0 | 0 | 0 | 0 | 0 | 0 | 0 | 0 | 0 | 2.81 | 9835 | 0 | 0 | 0 | 0 | 0 | System Off | 0 | 0
580 | 580 | 2012-01-25 03:59 | -0.32 | -0.32 | -0.32 | -0.32 | 0 | 0 | 0 | 0 | 0 | 0 | 0 | 0 | 0 | 0 | 0 | 2.82 | 9870 | 0 | 0 | 0 | 0 | 0 | System Off | 0 | 0
581 | 581 | 2012-01-25 04:59 | -0.25 | -0.25 | -0.25 | -0.25 | 0 | 0 | 0 | 0 | 0 | 0 | 0 | 0 | 0 | 0 | 0 | 2.82 | 9870 | 0 | 0 | 0 | 0 | 0 | System Off | 0 | 0
582 | 582 | 2012-01-25 05:59 | -0.17 | -0.17 | -0.17 | -0.17 | 0 | 0 | 0 | 0 | 0 | 0 | 0 | 0 | 0 | 0 | 0 | 2.82 | 9870 | 0 | 0 | 0 | 0 | 0 | System Off | 0 | 0
583 | 583 | 2012-01-25 06:59 | 0.51 | 0.51 | 0.51 | 0.51 | 0 | 0 | 0 | 0 | 0 | 0 | 0 | 0 | 0 | 0 | 0 | 2.85 | 9975 | 0 | 0 | 0 | 0 | 0 | System Off | 0 | 0
584 | 584 | 2012-01-25 07:59 | 1.19 | 10.65 | 17.14 | 7.14 | 1120.35 | 1062.67 | 399.15 | 374 | 15.6 | 1163.62 | 0.95 | 0.91 | 0.9 | 0.38 | 932.92 | 3.14 | 10990 | 289.47 | 28.9824 | 0.3842 | 0.119 | 31.82 | System Off | 1 | 0
585 | 585 | 2012-01-25 08:59 | 1.87 | 16.02 | 25.51 | 11.18 | 1741.99 | 1668.97 | 616.85 | 587 | 15.46 | 1763.56 | 0.97 | 0.95 | 0.94 | 0.6 | 1241.18 | 3.34 | 11690 | 455.18 | 29.8807 | 0.3842 | 0.186 | 31.69 | System Off | 1 | 0
586 | 586 | 2012-01-25 09:59 | 2.98 | 18.26 | 28.48 | 13.11 | 1880.33 | 1803.61 | 669.12 | 638 | 15.35 | 1897.24 | 0.97 | 0.95 | 0.94 | 0.65 | 1234.65 | 3.44 | 12040 | 495.41 | 30.1081 | 0.3842 | 0.202 | 31.66 | System Off | 1 | 0
587 | 587 | 2012-01-25 10:59 | 4.09 | 10.66 | 15.05 | 8.44 | 806.83 | 756.09 | 289.14 | 272 | 15.45 | 842.89 | 0.93 | 0.9 | 0.89 | 0.27 | 476.43 | 3.2 | 11200 | 210.94 | 29.2549 | 0.3842 | 0.087 | 31.99 | System Off | 1 | 0
588 | 588 | 2012-01-25 11:59 | 5.21 | 9.83 | 12.9 | 8.29 | 561.3 | 515.63 | 204.02 | 191 | 15.31 | 596.54 | 0.93 | 0.86 | 0.86 | 0.19 | 306.92 | 3.2 | 11200 | 148.4 | 29.2141 | 0.3842 | 0.062 | 32.46 | System Off | 1 | 0
589 | 589 | 2012-01-25 12:59 | 5.41 | 10.11 | 13.23 | 8.56 | 571.92 | 526.04 | 207.57 | 195 | 15.28 | 606.3 | 0.92 | 0.87 | 0.86 | 0.19 | 336.97 | 3.21 | 11235 | 151.56 | 29.2718 | 0.3842 | 0.063 | 32.31 | System Off | 1 | 0
590 | 590 | 2012-01-25 13:59 | 5.61 | 15.76 | 22.51 | 12.4 | 1254.26 | 1193.45 | 449 | 426 | 15.33 | 1284.9 | 0.96 | 0.93 | 0.92 | 0.43 | 884.2 | 3.4 | 11900 | 330.85 | 29.9333 | 0.3842 | 0.136 | 31.92 | System Off | 1 | 0
591 | 591 | 2012-01-25 14:59 | 5.81 | 8.05 | 9.53 | 7.34 | 264.42 | 224.44 | 98.88 | 92 | 14.97 | 290.95 | 0.81 | 0.77 | 0.76 | 0.08 | 184.37 | 3.15 | 11025 | 71.79 | 28.9966 | 0.3842 | 0.031 | 33.7 | System Off | 1 | 0
592 | 592 | 2012-01-25 15:59 | 4.87 | 4.87 | 4.87 | 4.87 | 0 | 0 | 0 | 0 | 0 | 0 | 0 | 0 | 0 | 0 | 0 | 3.04 | 10640 | 0 | 0 | 0 | 0 | 0 | System Off | 0 | 0
593 | 593 | 2012-01-25 16:59 | 3.93 | 3.93 | 3.93 | 3.93 | 0 | 0 | 0 | 0 | 0 | 0 | 0 | 0 | 0 | 0 | 0 | 2.99 | 10465 | 0 | 0 | 0 | 0 | 0 | System Off | 0 | 0
594 | 594 | 2012-01-25 17:59 | 2.99 | 2.99 | 2.99 | 2.99 | 0 | 0 | 0 | 0 | 0 | 0 | 0 | 0 | 0 | 0 | 0 | 2.95 | 10325 | 0 | 0 | 0 | 0 | 0 | System Off | 0 | 0
595 | 595 | 2012-01-25 18:59 | 2.46 | 2.46 | 2.46 | 2.46 | 0 | 0 | 0 | 0 | 0 | 0 | 0 | 0 | 0 | 0 | 0 | 2.93 | 10255 | 0 | 0 | 0 | 0 | 0 | System Off | 0 | 0
596 | 596 | 2012-01-25 19:59 | 1.94 | 1.94 | 1.94 | 1.94 | 0 | 0 | 0 | 0 | 0 | 0 | 0 | 0 | 0 | 0 | 0 | 2.91 | 10185 | 0 | 0 | 0 | 0 | 0 | System Off | 0 | 0
597 | 597 | 2012-01-25 20:59 | 1.42 | 1.42 | 1.42 | 1.42 | 0 | 0 | 0 | 0 | 0 | 0 | 0 | 0 | 0 | 0 | 0 | 2.89 | 10115 | 0 | 0 | 0 | 0 | 0 | System Off | 0 | 0
598 | 598 | 2012-01-25 21:59 | 1.16 | 1.16 | 1.16 | 1.16 | 0 | 0 | 0 | 0 | 0 | 0 | 0 | 0 | 0 | 0 | 0 | 2.88 | 10080 | 0 | 0 | 0 | 0 | 0 | System Off | 0 | 0
599 | 599 | 2012-01-25 22:59 | 0.9 | 0.9 | 0.9 | 0.9 | 0 | 0 | 0 | 0 | 0 | 0 | 0 | 0 | 0 | 0 | 0 | 2.87 | 10045 | 0 | 0 | 0 | 0 | 0 | System Off | 0 | 0
600 | 600 | 2012-01-25 23:59 | 0.65 | 0.65 | 0.65 | 0.65 | 0 | 0 | 0 | 0 | 0 | 0 | 0 | 0 | 0 | 0 | 0 | 2.86 | 10010 | 0 | 0 | 0 | 0 | 0 | System Off | 0 | 0
601 | 601 | 2012-01-26 00:59 | 0.84 | 0.84 | 0.84 | 0.84 | 0 | 0 | 0 | 0 | 0 | 0 | 0 | 0 | 0 | 0 | 0 | 2.86 | 10010 | 0 | 0 | 0 | 0 | 0 | System Off | 0 | 0
602 | 602 | 2012-01-26 01:59 | 1.03 | 1.03 | 1.03 | 1.03 | 0 | 0 | 0 | 0 | 0 | 0 | 0 | 0 | 0 | 0 | 0 | 2.87 | 10045 | 0 | 0 | 0 | 0 | 0 | System Off | 0 | 0
603 | 603 | 2012-01-26 02:59 | 1.22 | 1.22 | 1.22 | 1.22 | 0 | 0 | 0 | 0 | 0 | 0 | 0 | 0 | 0 | 0 | 0 | 2.88 | 10080 | 0 | 0 | 0 | 0 | 0 | System Off | 0 | 0
604 | 604 | 2012-01-26 03:59 | 1.05 | 1.05 | 1.05 | 1.05 | 0 | 0 | 0 | 0 | 0 | 0 | 0 | 0 | 0 | 0 | 0 | 2.87 | 10045 | 0 | 0 | 0 | 0 | 0 | System Off | 0 | 0
605 | 605 | 2012-01-26 04:59 | 0.88 | 0.88 | 0.88 | 0.88 | 0 | 0 | 0 | 0 | 0 | 0 | 0 | 0 | 0 | 0 | 0 | 2.87 | 10045 | 0 | 0 | 0 | 0 | 0 | System Off | 0 | 0
606 | 606 | 2012-01-26 05:59 | 0.71 | 0.71 | 0.71 | 0.71 | 0 | 0 | 0 | 0 | 0 | 0 | 0 | 0 | 0 | 0 | 0 | 2.86 | 10010 | 0 | 0 | 0 | 0 | 0 | System Off | 0 | 0
607 | 607 | 2012-01-26 06:59 | 1.2 | 1.2 | 1.2 | 1.2 | 0 | 0 | 0 | 0 | 0 | 0 | 0 | 0 | 0 | 0 | 0 | 2.88 | 10080 | 0 | 0 | 0 | 0 | 0 | System Off | 0 | 0
608 | 608 | 2012-01-26 07:59 | 1.7 | 3.46 | 4.57 | 3 | 229.4 | 190.07 | 84.25 | 78 | 15.32 | 251.95 | 0.83 | 0.75 | 0.75 | 0.07 | 166.86 | 2.95 | 10325 | 60.59 | 28.0669 | 0.3842 | 0.026 | 33.33 | System Off | 1 | 0
609 | 609 | 2012-01-26 08:59 | 2.2 | 4.43 | 5.82 | 3.86 | 296.32 | 255.76 | 108.14 | 101 | 15.28 | 322.3 | 0.83 | 0.79 | 0.79 | 0.09 | 190.2 | 2.99 | 10465 | 78.5 | 28.253 | 0.3842 | 0.033 | 32.67 | System Off | 1 | 0
610 | 610 | 2012-01-26 09:59 | 3.41 | 5.66 | 7.07 | 5.07 | 296.9 | 256.32 | 109.31 | 101 | 15.31 | 324.38 | 0.82 | 0.79 | 0.78 | 0.09 | 175.46 | 3.05 | 10675 | 78.47 | 28.5111 | 0.3842 | 0.033 | 32.67 | System Off | 1 | 0
611 | 611 | 2012-01-26 10:59 | 4.62 | 7.66 | 9.57 | 6.87 | 403.92 | 361.32 | 147.97 | 138 | 15.24 | 436 | 0.88 | 0.83 | 0.82 | 0.13 | 227.68 | 3.13 | 10955 | 107.3 | 28.9006 | 0.3842 | 0.045 | 32.61 | System Off | 1 | 0
612 | 612 | 2012-01-26 11:59 | 5.84 | 9.89 | 12.45 | 8.83 | 541.85 | 496.57 | 197.37 | 185 | 15.25 | 576.95 | 0.91 | 0.86 | 0.85 | 0.18 | 295.58 | 3.22 | 11270 | 143.83 | 29.3299 | 0.3842 | 0.06 | 32.43 | System Off | 1 | 0
613 | 613 | 2012-01-26 12:59 | 5.83 | 18.46 | 26.46 | 15.09 | 1714.7 | 1642.4 | 612.1 | 583 | 15.32 | 1734.3 | 0.96 | 0.95 | 0.94 | 0.59 | 1052.09 | 3.55 | 12425 | 452.88 | 30.5415 | 0.3842 | 0.185 | 31.73 | System Off | 1 | 0
614 | 614 | 2012-01-26 13:59 | 5.83 | 6.54 | 6.97 | 6.4 | 86.7 | 49.91 | 33.7 | 31 | 14.57 | 99.7 | 0.59 | 0.5 | 0.5 | 0.02 | 36.98 | 3.11 | 10885 | 24.31 | 28.7863 | 0.3842 | 0.011 | 35.48 | System Off | 0 | 0
615 | 615 | 2012-01-26 14:59 | 5.83 | 7.42 | 8.41 | 7.01 | 200.96 | 162.15 | 75.75 | 70 | 14.95 | 223.39 | 0.79 | 0.73 | 0.72 | 0.06 | 133.2 | 3.14 | 10990 | 54.63 | 28.9233 | 0.3842 | 0.024 | 34.29 | System Off | 1 | 0
616 | 616 | 2012-01-26 15:59 | 5.48 | 5.48 | 5.48 | 5.48 | 0 | 0 | 0 | 0 | 0 | 0 | 0 | 0 | 0 | 0 | 0 | 3.06 | 10710 | 0 | 0 | 0 | 0 | 0 | System Off | 0 | 0
617 | 617 | 2012-01-26 16:59 | 5.13 | 5.13 | 5.13 | 5.13 | 0 | 0 | 0 | 0 | 0 | 0 | 0 | 0 | 0 | 0 | 0 | 3.05 | 10675 | 0 | 0 | 0 | 0 | 0 | System Off | 0 | 0
618 | 618 | 2012-01-26 17:59 | 4.78 | 4.78 | 4.78 | 4.78 | 0 | 0 | 0 | 0 | 0 | 0 | 0 | 0 | 0 | 0 | 0 | 3.03 | 10605 | 0 | 0 | 0 | 0 | 0 | System Off | 0 | 0
619 | 619 | 2012-01-26 18:59 | 4.78 | 4.78 | 4.78 | 4.78 | 0 | 0 | 0 | 0 | 0 | 0 | 0 | 0 | 0 | 0 | 0 | 3.03 | 10605 | 0 | 0 | 0 | 0 | 0 | System Off | 0 | 0
620 | 620 | 2012-01-26 19:59 | 4.78 | 4.78 | 4.78 | 4.78 | 0 | 0 | 0 | 0 | 0 | 0 | 0 | 0 | 0 | 0 | 0 | 3.03 | 10605 | 0 | 0 | 0 | 0 | 0 | System Off | 0 | 0
621 | 621 | 2012-01-26 20:59 | 4.79 | 4.79 | 4.79 | 4.79 | 0 | 0 | 0 | 0 | 0 | 0 | 0 | 0 | 0 | 0 | 0 | 3.03 | 10605 | 0 | 0 | 0 | 0 | 0 | System Off | 0 | 0
622 | 622 | 2012-01-26 21:59 | 4.75 | 4.75 | 4.75 | 4.75 | 0 | 0 | 0 | 0 | 0 | 0 | 0 | 0 | 0 | 0 | 0 | 3.03 | 10605 | 0 | 0 | 0 | 0 | 0 | System Off | 0 | 0
623 | 623 | 2012-01-26 22:59 | 4.71 | 4.71 | 4.71 | 4.71 | 0 | 0 | 0 | 0 | 0 | 0 | 0 | 0 | 0 | 0 | 0 | 3.03 | 10605 | 0 | 0 | 0 | 0 | 0 | System Off | 0 | 0
624 | 624 | 2012-01-26 23:59 | 4.67 | 4.67 | 4.67 | 4.67 | 0 | 0 | 0 | 0 | 0 | 0 | 0 | 0 | 0 | 0 | 0 | 3.03 | 10605 | 0 | 0 | 0 | 0 | 0 | System Off | 0 | 0
625 | 625 | 2012-01-27 00:59 | 4.38 | 4.38 | 4.38 | 4.38 | 0 | 0 | 0 | 0 | 0 | 0 | 0 | 0 | 0 | 0 | 0 | 3.01 | 10535 | 0 | 0 | 0 | 0 | 0 | System Off | 0 | 0
626 | 626 | 2012-01-27 01:59 | 4.09 | 4.09 | 4.09 | 4.09 | 0 | 0 | 0 | 0 | 0 | 0 | 0 | 0 | 0 | 0 | 0 | 3 | 10500 | 0 | 0 | 0 | 0 | 0 | System Off | 0 | 0
627 | 627 | 2012-01-27 02:59 | 3.8 | 3.8 | 3.8 | 3.8 | 0 | 0 | 0 | 0 | 0 | 0 | 0 | 0 | 0 | 0 | 0 | 2.99 | 10465 | 0 | 0 | 0 | 0 | 0 | System Off | 0 | 0
628 | 628 | 2012-01-27 03:59 | 3.5 | 3.5 | 3.5 | 3.5 | 0 | 0 | 0 | 0 | 0 | 0 | 0 | 0 | 0 | 0 | 0 | 2.98 | 10430 | 0 | 0 | 0 | 0 | 0 | System Off | 0 | 0
629 | 629 | 2012-01-27 04:59 | 3.19 | 3.19 | 3.19 | 3.19 | 0 | 0 | 0 | 0 | 0 | 0 | 0 | 0 | 0 | 0 | 0 | 2.96 | 10360 | 0 | 0 | 0 | 0 | 0 | System Off | 0 | 0
630 | 630 | 2012-01-27 05:59 | 2.89 | 2.89 | 2.89 | 2.89 | 0 | 0 | 0 | 0 | 0 | 0 | 0 | 0 | 0 | 0 | 0 | 2.95 | 10325 | 0 | 0 | 0 | 0 | 0 | System Off | 0 | 0
631 | 631 | 2012-01-27 06:59 | 3.18 | 3.18 | 3.18 | 3.18 | 0 | 0 | 0 | 0 | 0 | 0 | 0 | 0 | 0 | 0 | 0 | 2.96 | 10360 | 0 | 0 | 0 | 0 | 0 | System Off | 0 | 0
632 | 632 | 2012-01-27 07:59 | 3.47 | 12.61 | 19.24 | 8.51 | 929.52 | 876.12 | 335.55 | 315 | 15.37 | 971.29 | 0.95 | 0.9 | 0.89 | 0.32 | 769.15 | 3.21 | 11235 | 244.54 | 29.2727 | 0.3842 | 0.101 | 32.06 | System Off | 1 | 0
633 | 633 | 2012-01-27 08:59 | 3.77 | 9.62 | 13.83 | 7.03 | 594.93 | 548.59 | 214.57 | 202 | 15.34 | 627.86 | 0.93 | 0.87 | 0.86 | 0.2 | 407.97 | 3.14 | 10990 | 156.87 | 28.9412 | 0.3842 | 0.065 | 32.18 | System Off | 1 | 0
634 | 634 | 2012-01-27 09:59 | 5.06 | 21.61 | 33.48 | 14.43 | 1705.58 | 1633.52 | 616.75 | 587 | 15.13 | 1727.12 | 0.96 | 0.95 | 0.94 | 0.59 | 1118.21 | 3.51 | 12285 | 457.08 | 30.3906 | 0.3842 | 0.187 | 31.86 | System Off | 1 | 0
635 | 635 | 2012-01-27 10:59 | 6.35 | 25.56 | 39.24 | 17.42 | 1990.65 | 1910.91 | 726.46 | 693 | 14.96 | 2004.23 | 0.95 | 0.95 | 0.94 | 0.69 | 1204.1 | 3.68 | 12880 | 540.81 | 31.0632 | 0.3842 | 0.22 | 31.75 | System Off | 1 | 0
636 | 636 | 2012-01-27 11:59 | 7.65 | 25.8 | 38.64 | 18.28 | 1905.49 | 1828.09 | 696.93 | 665 | 14.92 | 1921.01 | 0.95 | 0.95 | 0.94 | 0.66 | 1088.15 | 3.73 | 13055 | 519.21 | 31.2536 | 0.3842 | 0.212 | 31.88 | System Off | 1 | 0
637 | 637 | 2012-01-27 12:59 | 6.82 | 23.67 | 35.7 | 16.44 | 1734.45 | 1661.63 | 630.94 | 602 | 15.01 | 1753.25 | 0.95 | 0.95 | 0.94 | 0.6 | 1064.41 | 3.62 | 12670 | 469.52 | 30.8379 | 0.3842 | 0.192 | 31.89 | System Off | 1 | 0
638 | 638 | 2012-01-27 13:59 | 6 | 13.84 | 19.51 | 10.34 | 790.73 | 740.34 | 286.48 | 270 | 15.25 | 825.59 | 0.94 | 0.9 | 0.89 | 0.27 | 548.5 | 3.3 | 11550 | 209.92 | 29.4671 | 0.3842 | 0.087 | 32.22 | System Off | 1 | 0
639 | 639 | 2012-01-27 14:59 | 5.18 | 10.29 | 14.03 | 7.92 | 493.65 | 449.32 | 181.83 | 169 | 15.21 | 530.77 | 0.88 | 0.85 | 0.84 | 0.16 | 369.1 | 3.18 | 11130 | 131.46 | 29.1308 | 0.3842 | 0.055 | 32.54 | System Off | 1 | 0
640 | 640 | 2012-01-27 15:59 | 3.66 | 3.66 | 3.66 | 3.66 | 0 | 0 | 0 | 0 | 0 | 0 | 0 | 0 | 0 | 0 | 0 | 2.98 | 10430 | 0 | 0 | 0 | 0 | 0 | System Off | 0 | 0
641 | 641 | 2012-01-27 16:59 | 2.15 | 2.15 | 2.15 | 2.15 | 0 | 0 | 0 | 0 | 0 | 0 | 0 | 0 | 0 | 0 | 0 | 2.92 | 10220 | 0 | 0 | 0 | 0 | 0 | System Off | 0 | 0
642 | 642 | 2012-01-27 17:59 | 0.63 | 0.63 | 0.63 | 0.63 | 0 | 0 | 0 | 0 | 0 | 0 | 0 | 0 | 0 | 0 | 0 | 2.86 | 10010 | 0 | 0 | 0 | 0 | 0 | System Off | 0 | 0
643 | 643 | 2012-01-27 18:59 | 0.17 | 0.17 | 0.17 | 0.17 | 0 | 0 | 0 | 0 | 0 | 0 | 0 | 0 | 0 | 0 | 0 | 2.84 | 9940 | 0 | 0 | 0 | 0 | 0 | System Off | 0 | 0
644 | 644 | 2012-01-27 19:59 | -0.28 | -0.28 | -0.28 | -0.28 | 0 | 0 | 0 | 0 | 0 | 0 | 0 | 0 | 0 | 0 | 0 | 2.82 | 9870 | 0 | 0 | 0 | 0 | 0 | System Off | 0 | 0
645 | 645 | 2012-01-27 20:59 | -0.73 | -0.73 | -0.73 | -0.73 | 0 | 0 | 0 | 0 | 0 | 0 | 0 | 0 | 0 | 0 | 0 | 2.8 | 9800 | 0 | 0 | 0 | 0 | 0 | System Off | 0 | 0
646 | 646 | 2012-01-27 21:59 | -0.82 | -0.82 | -0.82 | -0.82 | 0 | 0 | 0 | 0 | 0 | 0 | 0 | 0 | 0 | 0 | 0 | 2.8 | 9800 | 0 | 0 | 0 | 0 | 0 | System Off | 0 | 0
647 | 647 | 2012-01-27 22:59 | -0.9 | -0.9 | -0.9 | -0.9 | 0 | 0 | 0 | 0 | 0 | 0 | 0 | 0 | 0 | 0 | 0 | 2.79 | 9765 | 0 | 0 | 0 | 0 | 0 | System Off | 0 | 0
648 | 648 | 2012-01-27 23:59 | -0.98 | -0.98 | -0.98 | -0.98 | 0 | 0 | 0 | 0 | 0 | 0 | 0 | 0 | 0 | 0 | 0 | 2.79 | 9765 | 0 | 0 | 0 | 0 | 0 | System Off | 0 | 0
649 | 649 | 2012-01-28 00:59 | -1.52 | -1.52 | -1.52 | -1.52 | 0 | 0 | 0 | 0 | 0 | 0 | 0 | 0 | 0 | 0 | 0 | 2.77 | 9695 | 0 | 0 | 0 | 0 | 0 | System Off | 0 | 0
650 | 650 | 2012-01-28 01:59 | -2.05 | -2.05 | -2.05 | -2.05 | 0 | 0 | 0 | 0 | 0 | 0 | 0 | 0 | 0 | 0 | 0 | 2.75 | 9625 | 0 | 0 | 0 | 0 | 0 | System Off | 0 | 0
651 | 651 | 2012-01-28 02:59 | -2.59 | -2.59 | -2.59 | -2.59 | 0 | 0 | 0 | 0 | 0 | 0 | 0 | 0 | 0 | 0 | 0 | 2.73 | 9555 | 0 | 0 | 0 | 0 | 0 | System Off | 0 | 0
652 | 652 | 2012-01-28 03:59 | -2.68 | -2.68 | -2.68 | -2.68 | 0 | 0 | 0 | 0 | 0 | 0 | 0 | 0 | 0 | 0 | 0 | 2.73 | 9555 | 0 | 0 | 0 | 0 | 0 | System Off | 0 | 0
653 | 653 | 2012-01-28 04:59 | -2.77 | -2.77 | -2.77 | -2.77 | 0 | 0 | 0 | 0 | 0 | 0 | 0 | 0 | 0 | 0 | 0 | 2.72 | 9520 | 0 | 0 | 0 | 0 | 0 | System Off | 0 | 0
654 | 654 | 2012-01-28 05:59 | -2.86 | -2.86 | -2.86 | -2.86 | 0 | 0 | 0 | 0 | 0 | 0 | 0 | 0 | 0 | 0 | 0 | 2.72 | 9520 | 0 | 0 | 0 | 0 | 0 | System Off | 0 | 0
655 | 655 | 2012-01-28 06:59 | -2.13 | -2.13 | -2.13 | -2.13 | 0 | 0 | 0 | 0 | 0 | 0 | 0 | 0 | 0 | 0 | 0 | 2.75 | 9625 | 0 | 0 | 0 | 0 | 0 | System Off | 0 | 0
656 | 656 | 2012-01-28 07:59 | -1.4 | 2.08 | 4.56 | 0.6 | 366.76 | 324.87 | 131.54 | 123 | 15.53 | 395.31 | 0.91 | 0.82 | 0.81 | 0.12 | 285.2 | 2.85 | 9975 | 95.29 | 27.5659 | 0.3842 | 0.04 | 32.52 | System Off | 1 | 0
657 | 657 | 2012-01-28 08:59 | -0.66 | 4.3 | 7.83 | 2.19 | 532.11 | 487.02 | 189.09 | 177 | 15.66 | 563.83 | 0.95 | 0.86 | 0.85 | 0.18 | 362.19 | 2.92 | 10220 | 136.9 | 27.9058 | 0.3842 | 0.057 | 32.2 | System Off | 1 | 0
658 | 658 | 2012-01-28 09:59 | 1.39 | 6.17 | 9.59 | 4.12 | 503.66 | 459.13 | 181.21 | 169 | 15.52 | 536.78 | 0.94 | 0.86 | 0.85 | 0.17 | 314.29 | 3 | 10500 | 130.94 | 28.3146 | 0.3842 | 0.055 | 32.54 | System Off | 1 | 0
659 | 659 | 2012-01-28 10:59 | 3.44 | 6.01 | 7.84 | 4.92 | 259.91 | 220.02 | 96.55 | 89 | 15.21 | 286.17 | 0.83 | 0.77 | 0.76 | 0.08 | 138.64 | 3.04 | 10640 | 69.23 | 28.4761 | 0.3842 | 0.03 | 33.71 | System Off | 1 | 0
660 | 660 | 2012-01-28 11:59 | 5.49 | 9.4 | 12.21 | 7.71 | 396.42 | 353.97 | 146.43 | 136 | 15.18 | 428.8 | 0.89 | 0.83 | 0.82 | 0.13 | 210.7 | 3.17 | 11095 | 105.83 | 29.0817 | 0.3842 | 0.045 | 33.09 | System Off | 1 | 0
661 | 661 | 2012-01-28 12:59 | 5.26 | 21.85 | 33.76 | 14.63 | 1704.42 | 1632.39 | 616.33 | 587 | 15.12 | 1724.35 | 0.96 | 0.95 | 0.94 | 0.59 | 1045.68 | 3.52 | 12320 | 457.14 | 30.435 | 0.3842 | 0.187 | 31.86 | System Off | 1 | 0
662 | 662 | 2012-01-28 13:59 | 5.03 | 17.7 | 26.83 | 12.1 | 1296.92 | 1235.09 | 467.03 | 443 | 15.25 | 1327 | 0.96 | 0.93 | 0.92 | 0.45 | 915.05 | 3.39 | 11865 | 344.44 | 29.8684 | 0.3842 | 0.141 | 31.83 | System Off | 1 | 0
663 | 663 | 2012-01-28 14:59 | 4.8 | 11.3 | 16.01 | 8.38 | 650.89 | 603.4 | 238.22 | 222 | 15.27 | 692.83 | 0.92 | 0.87 | 0.86 | 0.22 | 495.68 | 3.2 | 11200 | 172.56 | 29.2348 | 0.3842 | 0.072 | 32.43 | System Off | 1 | 0
664 | 664 | 2012-01-28 15:59 | 3.32 | 3.32 | 3.32 | 3.32 | 0 | 0 | 0 | 0 | 0 | 0 | 0 | 0 | 0 | 0 | 0 | 2.97 | 10395 | 0 | 0 | 0 | 0 | 0 | System Off | 0 | 0
665 | 665 | 2012-01-28 16:59 | 1.83 | 1.83 | 1.83 | 1.83 | 0 | 0 | 0 | 0 | 0 | 0 | 0 | 0 | 0 | 0 | 0 | 2.9 | 10150 | 0 | 0 | 0 | 0 | 0 | System Off | 0 | 0
666 | 666 | 2012-01-28 17:59 | 0.35 | 0.35 | 0.35 | 0.35 | 0 | 0 | 0 | 0 | 0 | 0 | 0 | 0 | 0 | 0 | 0 | 2.84 | 9940 | 0 | 0 | 0 | 0 | 0 | System Off | 0 | 0
667 | 667 | 2012-01-28 18:59 | -0.07 | -0.07 | -0.07 | -0.07 | 0 | 0 | 0 | 0 | 0 | 0 | 0 | 0 | 0 | 0 | 0 | 2.83 | 9905 | 0 | 0 | 0 | 0 | 0 | System Off | 0 | 0
668 | 668 | 2012-01-28 19:59 | -0.48 | -0.48 | -0.48 | -0.48 | 0 | 0 | 0 | 0 | 0 | 0 | 0 | 0 | 0 | 0 | 0 | 2.81 | 9835 | 0 | 0 | 0 | 0 | 0 | System Off | 0 | 0
669 | 669 | 2012-01-28 20:59 | -0.89 | -0.89 | -0.89 | -0.89 | 0 | 0 | 0 | 0 | 0 | 0 | 0 | 0 | 0 | 0 | 0 | 2.79 | 9765 | 0 | 0 | 0 | 0 | 0 | System Off | 0 | 0
670 | 670 | 2012-01-28 21:59 | -1.25 | -1.25 | -1.25 | -1.25 | 0 | 0 | 0 | 0 | 0 | 0 | 0 | 0 | 0 | 0 | 0 | 2.78 | 9730 | 0 | 0 | 0 | 0 | 0 | System Off | 0 | 0
671 | 671 | 2012-01-28 22:59 | -1.6 | -1.6 | -1.6 | -1.6 | 0 | 0 | 0 | 0 | 0 | 0 | 0 | 0 | 0 | 0 | 0 | 2.77 | 9695 | 0 | 0 | 0 | 0 | 0 | System Off | 0 | 0
672 | 672 | 2012-01-28 23:59 | -1.95 | -1.95 | -1.95 | -1.95 | 0 | 0 | 0 | 0 | 0 | 0 | 0 | 0 | 0 | 0 | 0 | 2.75 | 9625 | 0 | 0 | 0 | 0 | 0 | System Off | 0 | 0
673 | 673 | 2012-01-29 00:59 | -2.13 | -2.13 | -2.13 | -2.13 | 0 | 0 | 0 | 0 | 0 | 0 | 0 | 0 | 0 | 0 | 0 | 2.75 | 9625 | 0 | 0 | 0 | 0 | 0 | System Off | 0 | 0
674 | 674 | 2012-01-29 01:59 | -2.31 | -2.31 | -2.31 | -2.31 | 0 | 0 | 0 | 0 | 0 | 0 | 0 | 0 | 0 | 0 | 0 | 2.74 | 9590 | 0 | 0 | 0 | 0 | 0 | System Off | 0 | 0
675 | 675 | 2012-01-29 02:59 | -2.49 | -2.49 | -2.49 | -2.49 | 0 | 0 | 0 | 0 | 0 | 0 | 0 | 0 | 0 | 0 | 0 | 2.73 | 9555 | 0 | 0 | 0 | 0 | 0 | System Off | 0 | 0
676 | 676 | 2012-01-29 03:59 | -2.27 | -2.27 | -2.27 | -2.27 | 0 | 0 | 0 | 0 | 0 | 0 | 0 | 0 | 0 | 0 | 0 | 2.74 | 9590 | 0 | 0 | 0 | 0 | 0 | System Off | 0 | 0
677 | 677 | 2012-01-29 04:59 | -2.05 | -2.05 | -2.05 | -2.05 | 0 | 0 | 0 | 0 | 0 | 0 | 0 | 0 | 0 | 0 | 0 | 2.75 | 9625 | 0 | 0 | 0 | 0 | 0 | System Off | 0 | 0
678 | 678 | 2012-01-29 05:59 | -1.82 | -1.82 | -1.82 | -1.82 | 0 | 0 | 0 | 0 | 0 | 0 | 0 | 0 | 0 | 0 | 0 | 2.76 | 9660 | 0 | 0 | 0 | 0 | 0 | System Off | 0 | 0
679 | 679 | 2012-01-29 06:59 | -1.43 | -1.43 | -1.43 | -1.43 | 0 | 0 | 0 | 0 | 0 | 0 | 0 | 0 | 0 | 0 | 0 | 2.77 | 9695 | 0 | 0 | 0 | 0 | 0 | System Off | 0 | 0
680 | 680 | 2012-01-29 07:59 | -1.04 | -0.8 | -0.66 | -0.84 | 22.92 | 0 | 9.11 | 8 | 14.92 | 27.65 | 0 | 0 | 0 | 0 | 0 | 2.8 | 9800 | 6.25 | 27.2497 | 0.3842 | 0.004 | 50 | System Off | 0 | 0
681 | 681 | 2012-01-29 08:59 | -0.64 | 1.94 | 3.72 | 0.97 | 290.86 | 250.4 | 105.3 | 98 | 15.46 | 316.59 | 0.85 | 0.79 | 0.78 | 0.09 | 186.22 | 2.87 | 10045 | 75.99 | 27.6407 | 0.3842 | 0.032 | 32.65 | System Off | 1 | 0
682 | 682 | 2012-01-29 09:59 | -0.12 | 1.46 | 2.54 | 0.9 | 174.65 | 136.31 | 64.67 | 60 | 15.16 | 194.76 | 0.77 | 0.7 | 0.69 | 0.05 | 93.31 | 2.87 | 10045 | 46.7 | 27.6207 | 0.3842 | 0.02 | 33.33 | System Off | 1 | 0
683 | 683 | 2012-01-29 10:59 | 0.41 | 1.72 | 2.6 | 1.25 | 143.93 | 106.13 | 53.74 | 49 | 15.3 | 161.7 | 0.74 | 0.66 | 0.65 | 0.04 | 66.87 | 2.88 | 10080 | 38.07 | 27.6942 | 0.3842 | 0.017 | 34.69 | System Off | 0 | 0
684 | 684 | 2012-01-29 11:59 | 0.94 | 2.39 | 3.38 | 1.88 | 161.26 | 123.15 | 60.12 | 55 | 15.27 | 180.46 | 0.67 | 0.68 | 0.68 | 0.04 | 73.31 | 2.91 | 10185 | 42.75 | 27.8267 | 0.3842 | 0.019 | 34.55 | System Off | 0 | 0
685 | 685 | 2012-01-29 12:59 | 0.96 | 2.21 | 3.05 | 1.79 | 138.57 | 100.86 | 51.92 | 48 | 15.04 | 155.95 | 0.77 | 0.65 | 0.64 | 0.04 | 64.61 | 2.9 | 10150 | 37.42 | 27.8073 | 0.3842 | 0.017 | 35.42 | System Off | 0 | 0
686 | 686 | 2012-01-29 13:59 | 0.99 | 1.76 | 2.27 | 1.52 | 83.58 | 46.84 | 31.88 | 29 | 15.01 | 95.91 | 0.63 | 0.49 | 0.48 | 0.02 | 34.71 | 2.89 | 10115 | 22.62 | 27.748 | 0.3842 | 0.011 | 37.93 | System Off | 0 | 0
687 | 687 | 2012-01-29 14:59 | 1.02 | 1.4 | 1.64 | 1.31 | 39.45 | 3.48 | 15.48 | 14 | 14.68 | 46.64 | 0 | 0.07 | 0.07 | 0 | 2.85 | 2.88 | 10080 | 10.97 | 27.7027 | 0.3842 | 0.006 | 42.86 | System Off | 0 | 0
688 | 688 | 2012-01-29 15:59 | 0.65 | 0.65 | 0.65 | 0.65 | 0 | 0 | 0 | 0 | 0 | 0 | 0 | 0 | 0 | 0 | 0 | 2.86 | 10010 | 0 | 0 | 0 | 0 | 0 | System Off | 0 | 0
689 | 689 | 2012-01-29 16:59 | 0.27 | 0.27 | 0.27 | 0.27 | 0 | 0 | 0 | 0 | 0 | 0 | 0 | 0 | 0 | 0 | 0 | 2.84 | 9940 | 0 | 0 | 0 | 0 | 0 | System Off | 0 | 0
690 | 690 | 2012-01-29 17:59 | -0.1 | -0.1 | -0.1 | -0.1 | 0 | 0 | 0 | 0 | 0 | 0 | 0 | 0 | 0 | 0 | 0 | 2.83 | 9905 | 0 | 0 | 0 | 0 | 0 | System Off | 0 | 0
691 | 691 | 2012-01-29 18:59 | -0.29 | -0.29 | -0.29 | -0.29 | 0 | 0 | 0 | 0 | 0 | 0 | 0 | 0 | 0 | 0 | 0 | 2.82 | 9870 | 0 | 0 | 0 | 0 | 0 | System Off | 0 | 0
692 | 692 | 2012-01-29 19:59 | -0.47 | -0.47 | -0.47 | -0.47 | 0 | 0 | 0 | 0 | 0 | 0 | 0 | 0 | 0 | 0 | 0 | 2.81 | 9835 | 0 | 0 | 0 | 0 | 0 | System Off | 0 | 0
693 | 693 | 2012-01-29 20:59 | -0.65 | -0.65 | -0.65 | -0.65 | 0 | 0 | 0 | 0 | 0 | 0 | 0 | 0 | 0 | 0 | 0 | 2.8 | 9800 | 0 | 0 | 0 | 0 | 0 | System Off | 0 | 0
694 | 694 | 2012-01-29 21:59 | -0.75 | -0.75 | -0.75 | -0.75 | 0 | 0 | 0 | 0 | 0 | 0 | 0 | 0 | 0 | 0 | 0 | 2.8 | 9800 | 0 | 0 | 0 | 0 | 0 | System Off | 0 | 0
695 | 695 | 2012-01-29 22:59 | -0.84 | -0.84 | -0.84 | -0.84 | 0 | 0 | 0 | 0 | 0 | 0 | 0 | 0 | 0 | 0 | 0 | 2.8 | 9800 | 0 | 0 | 0 | 0 | 0 | System Off | 0 | 0
696 | 696 | 2012-01-29 23:59 | -0.93 | -0.93 | -0.93 | -0.93 | 0 | 0 | 0 | 0 | 0 | 0 | 0 | 0 | 0 | 0 | 0 | 2.79 | 9765 | 0 | 0 | 0 | 0 | 0 | System Off | 0 | 0
697 | 697 | 2012-01-30 00:59 | -1.11 | -1.11 | -1.11 | -1.11 | 0 | 0 | 0 | 0 | 0 | 0 | 0 | 0 | 0 | 0 | 0 | 2.79 | 9765 | 0 | 0 | 0 | 0 | 0 | System Off | 0 | 0
698 | 698 | 2012-01-30 01:59 | -1.28 | -1.28 | -1.28 | -1.28 | 0 | 0 | 0 | 0 | 0 | 0 | 0 | 0 | 0 | 0 | 0 | 2.78 | 9730 | 0 | 0 | 0 | 0 | 0 | System Off | 0 | 0
699 | 699 | 2012-01-30 02:59 | -1.46 | -1.46 | -1.46 | -1.46 | 0 | 0 | 0 | 0 | 0 | 0 | 0 | 0 | 0 | 0 | 0 | 2.77 | 9695 | 0 | 0 | 0 | 0 | 0 | System Off | 0 | 0
700 | 700 | 2012-01-30 03:59 | -1.46 | -1.46 | -1.46 | -1.46 | 0 | 0 | 0 | 0 | 0 | 0 | 0 | 0 | 0 | 0 | 0 | 2.77 | 9695 | 0 | 0 | 0 | 0 | 0 | System Off | 0 | 0
701 | 701 | 2012-01-30 04:59 | -1.47 | -1.47 | -1.47 | -1.47 | 0 | 0 | 0 | 0 | 0 | 0 | 0 | 0 | 0 | 0 | 0 | 2.77 | 9695 | 0 | 0 | 0 | 0 | 0 | System Off | 0 | 0
702 | 702 | 2012-01-30 05:59 | -1.47 | -1.47 | -1.47 | -1.47 | 0 | 0 | 0 | 0 | 0 | 0 | 0 | 0 | 0 | 0 | 0 | 2.77 | 9695 | 0 | 0 | 0 | 0 | 0 | System Off | 0 | 0
703 | 703 | 2012-01-30 06:59 | -1.08 | -1.08 | -1.08 | -1.08 | 0 | 0 | 0 | 0 | 0 | 0 | 0 | 0 | 0 | 0 | 0 | 2.79 | 9765 | 0 | 0 | 0 | 0 | 0 | System Off | 0 | 0
704 | 704 | 2012-01-30 07:59 | -0.69 | -0.48 | -0.36 | -0.53 | 18.13 | 0 | 7.29 | 6 | 15.74 | 22.09 | 0 | 0 | 0 | 0 | 0 | 2.81 | 9835 | 4.64 | 27.3158 | 0.3842 | 0.003 | 50 | System Off | 0 | 0
705 | 705 | 2012-01-30 08:59 | -0.29 | 1.83 | 3.32 | 0.98 | 222.51 | 183.3 | 81.57 | 76 | 15.25 | 245.35 | 0.86 | 0.75 | 0.74 | 0.07 | 136.31 | 2.87 | 10045 | 59.09 | 27.6397 | 0.3842 | 0.026 | 34.21 | System Off | 1 | 0
706 | 706 | 2012-01-30 09:59 | 0.33 | 1.68 | 2.61 | 1.14 | 136.35 | 98.69 | 51.01 | 47 | 15.11 | 153.5 | 0.78 | 0.64 | 0.64 | 0.04 | 67.56 | 2.88 | 10080 | 36.61 | 27.6709 | 0.3842 | 0.016 | 34.04 | System Off | 0 | 0
707 | 707 | 2012-01-30 10:59 | 0.95 | 2.82 | 4.13 | 2.05 | 188.94 | 150.34 | 70.14 | 65 | 15.14 | 210.22 | 0.71 | 0.72 | 0.71 | 0.05 | 94.73 | 2.91 | 10185 | 50.61 | 27.8637 | 0.3842 | 0.022 | 33.85 | System Off | 1 | 0
708 | 708 | 2012-01-30 11:59 | 1.58 | 3.91 | 5.56 | 2.91 | 233.97 | 194.55 | 86.53 | 80 | 15.23 | 258.38 | 0.81 | 0.75 | 0.75 | 0.07 | 115.8 | 2.95 | 10325 | 62.21 | 28.0486 | 0.3842 | 0.027 | 33.75 | System Off | 1 | 0
709 | 709 | 2012-01-30 12:59 | 1.66 | 2.72 | 3.45 | 2.32 | 105.62 | 68.5 | 40.08 | 37 | 14.87 | 120.17 | 0.5 | 0.57 | 0.56 | 0.02 | 43.88 | 2.93 | 10255 | 28.91 | 27.9175 | 0.3842 | 0.013 | 35.14 | System Off | 0 | 0
710 | 710 | 2012-01-30 13:59 | 1.75 | 4.4 | 6.24 | 3.35 | 283.61 | 243.28 | 103.93 | 97 | 15.23 | 309.8 | 0.87 | 0.79 | 0.78 | 0.09 | 180.24 | 2.97 | 10395 | 75.44 | 28.1436 | 0.3842 | 0.032 | 32.99 | System Off | 1 | 0
711 | 711 | 2012-01-30 14:59 | 1.84 | 2.86 | 3.55 | 2.5 | 107.22 | 70.07 | 40.67 | 37 | 15.09 | 121.89 | 0.74 | 0.57 | 0.57 | 0.03 | 57.56 | 2.93 | 10255 | 28.83 | 27.9552 | 0.3842 | 0.013 | 35.14 | System Off | 0 | 0
712 | 712 | 2012-01-30 15:59 | 1.3 | 1.3 | 1.3 | 1.3 | 0 | 0 | 0 | 0 | 0 | 0 | 0 | 0 | 0 | 0 | 0 | 2.88 | 10080 | 0 | 0 | 0 | 0 | 0 | System Off | 0 | 0
713 | 713 | 2012-01-30 16:59 | 0.75 | 0.75 | 0.75 | 0.75 | 0 | 0 | 0 | 0 | 0 | 0 | 0 | 0 | 0 | 0 | 0 | 2.86 | 10010 | 0 | 0 | 0 | 0 | 0 | System Off | 0 | 0
714 | 714 | 2012-01-30 17:59 | 0.21 | 0.21 | 0.21 | 0.21 | 0 | 0 | 0 | 0 | 0 | 0 | 0 | 0 | 0 | 0 | 0 | 2.84 | 9940 | 0 | 0 | 0 | 0 | 0 | System Off | 0 | 0
715 | 715 | 2012-01-30 18:59 | -0.13 | -0.13 | -0.13 | -0.13 | 0 | 0 | 0 | 0 | 0 | 0 | 0 | 0 | 0 | 0 | 0 | 2.82 | 9870 | 0 | 0 | 0 | 0 | 0 | System Off | 0 | 0
716 | 716 | 2012-01-30 19:59 | -0.46 | -0.46 | -0.46 | -0.46 | 0 | 0 | 0 | 0 | 0 | 0 | 0 | 0 | 0 | 0 | 0 | 2.81 | 9835 | 0 | 0 | 0 | 0 | 0 | System Off | 0 | 0
717 | 717 | 2012-01-30 20:59 | -0.79 | -0.79 | -0.79 | -0.79 | 0 | 0 | 0 | 0 | 0 | 0 | 0 | 0 | 0 | 0 | 0 | 2.8 | 9800 | 0 | 0 | 0 | 0 | 0 | System Off | 0 | 0
718 | 718 | 2012-01-30 21:59 | -1.17 | -1.17 | -1.17 | -1.17 | 0 | 0 | 0 | 0 | 0 | 0 | 0 | 0 | 0 | 0 | 0 | 2.78 | 9730 | 0 | 0 | 0 | 0 | 0 | System Off | 0 | 0
719 | 719 | 2012-01-30 22:59 | -1.55 | -1.55 | -1.55 | -1.55 | 0 | 0 | 0 | 0 | 0 | 0 | 0 | 0 | 0 | 0 | 0 | 2.77 | 9695 | 0 | 0 | 0 | 0 | 0 | System Off | 0 | 0
720 | 720 | 2012-01-30 23:59 | -1.92 | -1.92 | -1.92 | -1.92 | 0 | 0 | 0 | 0 | 0 | 0 | 0 | 0 | 0 | 0 | 0 | 2.76 | 9660 | 0 | 0 | 0 | 0 | 0 | System Off | 0 | 0
721 | 721 | 2012-01-31 00:59 | -2.97 | -2.97 | -2.97 | -2.97 | 0 | 0 | 0 | 0 | 0 | 0 | 0 | 0 | 0 | 0 | 0 | 2.72 | 9520 | 0 | 0 | 0 | 0 | 0 | System Off | 0 | 0
722 | 722 | 2012-01-31 01:59 | -4.02 | -4.02 | -4.02 | -4.02 | 0 | 0 | 0 | 0 | 0 | 0 | 0 | 0 | 0 | 0 | 0 | 2.68 | 9380 | 0 | 0 | 0 | 0 | 0 | System Off | 0 | 0
723 | 723 | 2012-01-31 02:59 | -5.08 | -5.08 | -5.08 | -5.08 | 0 | 0 | 0 | 0 | 0 | 0 | 0 | 0 | 0 | 0 | 0 | 2.64 | 9240 | 0 | 0 | 0 | 0 | 0 | System Off | 0 | 0
724 | 724 | 2012-01-31 03:59 | -5.16 | -5.16 | -5.16 | -5.16 | 0 | 0 | 0 | 0 | 0 | 0 | 0 | 0 | 0 | 0 | 0 | 2.64 | 9240 | 0 | 0 | 0 | 0 | 0 | System Off | 0 | 0
725 | 725 | 2012-01-31 04:59 | -5.24 | -5.24 | -5.24 | -5.24 | 0 | 0 | 0 | 0 | 0 | 0 | 0 | 0 | 0 | 0 | 0 | 2.63 | 9205 | 0 | 0 | 0 | 0 | 0 | System Off | 0 | 0
726 | 726 | 2012-01-31 05:59 | -5.31 | -5.31 | -5.31 | -5.31 | 0 | 0 | 0 | 0 | 0 | 0 | 0 | 0 | 0 | 0 | 0 | 2.63 | 9205 | 0 | 0 | 0 | 0 | 0 | System Off | 0 | 0
727 | 727 | 2012-01-31 06:59 | -4.6 | -4.6 | -4.6 | -4.6 | 0 | 0 | 0 | 0 | 0 | 0 | 0 | 0 | 0 | 0 | 0 | 2.66 | 9310 | 0 | 0 | 0 | 0 | 0 | System Off | 0 | 0
728 | 728 | 2012-01-31 07:59 | -3.89 | 6.67 | 13.99 | 2.58 | 1246.56 | 1185.93 | 435.95 | 409 | 15.87 | 1289.11 | 0.99 | 0.92 | 0.91 | 0.43 | 1041.12 | 2.94 | 10290 | 315.45 | 28.012 | 0.3842 | 0.129 | 31.54 | System Off | 1 | 0
729 | 729 | 2012-01-31 08:59 | -3.18 | 11.32 | 21.32 | 5.84 | 1720.07 | 1647.63 | 599.32 | 570 | 15.72 | 1742.95 | 1 | 0.95 | 0.94 | 0.6 | 1225.31 | 3.08 | 10780 | 440.51 | 28.719 | 0.3842 | 0.18 | 31.58 | System Off | 1 | 0
730 | 730 | 2012-01-31 09:59 | -1.93 | 17.84 | 31.5 | 10.29 | 2285.97 | 2197.83 | 806.3 | 771 | 15.44 | 2289.8 | 0.98 | 0.96 | 0.95 | 0.79 | 1504.5 | 3.29 | 11515 | 597.97 | 29.6973 | 0.3842 | 0.243 | 31.52 | System Off | 1 | 0
731 | 731 | 2012-01-31 10:59 | -0.68 | 19.93 | 34.23 | 11.92 | 2334.79 | 2245.21 | 829.52 | 794 | 15.32 | 2337.58 | 0.98 | 0.96 | 0.95 | 0.81 | 1414.75 | 3.38 | 11830 | 616.82 | 30.0567 | 0.3842 | 0.251 | 31.61 | System Off | 1 | 0
732 | 732 | 2012-01-31 11:59 | 0.58 | 21.01 | 35.26 | 12.93 | 2275.78 | 2187.94 | 812.06 | 777 | 15.25 | 2279.18 | 0.97 | 0.96 | 0.95 | 0.79 | 1302.34 | 3.43 | 12005 | 604.08 | 30.2762 | 0.3842 | 0.246 | 31.66 | System Off | 1 | 0
733 | 733 | 2012-01-31 12:59 | 0.21 | 18.13 | 30.5 | 11.32 | 2067.87 | 1985.99 | 731.81 | 700 | 15.39 | 2076.02 | 0.98 | 0.96 | 0.95 | 0.72 | 1272.18 | 3.35 | 11725 | 543.3 | 29.9177 | 0.3842 | 0.221 | 31.57 | System Off | 1 | 0
734 | 734 | 2012-01-31 13:59 | -0.15 | 12.24 | 20.72 | 7.68 | 1480.25 | 1413.95 | 519.75 | 494 | 15.61 | 1506.52 | 0.98 | 0.94 | 0.93 | 0.51 | 1047.56 | 3.17 | 11095 | 382.32 | 29.111 | 0.3842 | 0.157 | 31.78 | System Off | 1 | 0
735 | 735 | 2012-01-31 14:59 | -0.52 | 6.11 | 10.61 | 3.72 | 801.96 | 751.33 | 285.52 | 266 | 15.7 | 845.96 | 0.95 | 0.89 | 0.88 | 0.27 | 617.19 | 2.99 | 10465 | 205.61 | 28.2407 | 0.3842 | 0.085 | 31.95 | System Off | 1 | 0
736 | 736 | 2012-01-31 15:59 | -2.02 | -2.02 | -2.02 | -2.02 | 0 | 0 | 0 | 0 | 0 | 0 | 0 | 0 | 0 | 0 | 0 | 2.75 | 9625 | 0 | 0 | 0 | 0 | 0 | System Off | 0 | 0
737 | 737 | 2012-01-31 16:59 | -3.52 | -3.52 | -3.52 | -3.52 | 0 | 0 | 0 | 0 | 0 | 0 | 0 | 0 | 0 | 0 | 0 | 2.7 | 9450 | 0 | 0 | 0 | 0 | 0 | System Off | 0 | 0
738 | 738 | 2012-01-31 17:59 | -5.02 | -5.02 | -5.02 | -5.02 | 0 | 0 | 0 | 0 | 0 | 0 | 0 | 0 | 0 | 0 | 0 | 2.64 | 9240 | 0 | 0 | 0 | 0 | 0 | System Off | 0 | 0
739 | 739 | 2012-01-31 18:59 | -5.33 | -5.33 | -5.33 | -5.33 | 0 | 0 | 0 | 0 | 0 | 0 | 0 | 0 | 0 | 0 | 0 | 2.63 | 9205 | 0 | 0 | 0 | 0 | 0 | System Off | 0 | 0
740 | 740 | 2012-01-31 19:59 | -5.63 | -5.63 | -5.63 | -5.63 | 0 | 0 | 0 | 0 | 0 | 0 | 0 | 0 | 0 | 0 | 0 | 2.62 | 9170 | 0 | 0 | 0 | 0 | 0 | System Off | 0 | 0
741 | 741 | 2012-01-31 20:59 | -5.93 | -5.93 | -5.93 | -5.93 | 0 | 0 | 0 | 0 | 0 | 0 | 0 | 0 | 0 | 0 | 0 | 2.61 | 9135 | 0 | 0 | 0 | 0 | 0 | System Off | 0 | 0
742 | 742 | 2012-01-31 21:59 | -6.06 | -6.06 | -6.06 | -6.06 | 0 | 0 | 0 | 0 | 0 | 0 | 0 | 0 | 0 | 0 | 0 | 2.61 | 9135 | 0 | 0 | 0 | 0 | 0 | System Off | 0 | 0
743 | 743 | 2012-01-31 22:59 | -6.19 | -6.19 | -6.19 | -6.19 | 0 | 0 | 0 | 0 | 0 | 0 | 0 | 0 | 0 | 0 | 0 | 2.6 | 9100 | 0 | 0 | 0 | 0 | 0 | System Off | 0 | 0
744 | 744 | 2012-01-31 23:59 | -6.32 | -6.32 | -6.32 | -6.32 | 0 | 0 | 0 | 0 | 0 | 0 | 0 | 0 | 0 | 0 | 0 | 2.6 | 9100 | 0 | 0 | 0 | 0 | 0 | System Off | 0 | 0
745 | 745 | 2012-02-01 00:59 | -6.67 | -6.67 | -6.67 | -6.67 | 0 | 0 | 0 | 0 | 0 | 0 | 0 | 0 | 0 | 0 | 0 | 2.59 | 9065 | 0 | 0 | 0 | 0 | 0 | System Off | 0 | 0
746 | 746 | 2012-02-01 01:59 | -7.02 | -7.02 | -7.02 | -7.02 | 0 | 0 | 0 | 0 | 0 | 0 | 0 | 0 | 0 | 0 | 0 | 2.57 | 8995 | 0 | 0 | 0 | 0 | 0 | System Off | 0 | 0
747 | 747 | 2012-02-01 02:59 | -7.37 | -7.37 | -7.37 | -7.37 | 0 | 0 | 0 | 0 | 0 | 0 | 0 | 0 | 0 | 0 | 0 | 2.56 | 8960 | 0 | 0 | 0 | 0 | 0 | System Off | 0 | 0
748 | 748 | 2012-02-01 03:59 | -7.51 | -7.51 | -7.51 | -7.51 | 0 | 0 | 0 | 0 | 0 | 0 | 0 | 0 | 0 | 0 | 0 | 2.56 | 8960 | 0 | 0 | 0 | 0 | 0 | System Off | 0 | 0
749 | 749 | 2012-02-01 04:59 | -7.64 | -7.64 | -7.64 | -7.64 | 0 | 0 | 0 | 0 | 0 | 0 | 0 | 0 | 0 | 0 | 0 | 2.55 | 8925 | 0 | 0 | 0 | 0 | 0 | System Off | 0 | 0
750 | 750 | 2012-02-01 05:59 | -7.78 | -7.78 | -7.78 | -7.78 | 0 | 0 | 0 | 0 | 0 | 0 | 0 | 0 | 0 | 0 | 0 | 2.55 | 8925 | 0 | 0 | 0 | 0 | 0 | System Off | 0 | 0
751 | 751 | 2012-02-01 06:59 | -7.11 | -7.11 | -7.11 | -7.11 | 0 | 0 | 0 | 0 | 0 | 0 | 0 | 0 | 0 | 0 | 0 | 2.57 | 8995 | 0 | 0 | 0 | 0 | 0 | System Off | 0 | 0
752 | 752 | 2012-02-01 07:59 | -6.44 | 1.29 | 6.6 | -1.62 | 935.52 | 882 | 323.82 | 304 | 16.03 | 975.79 | 0.99 | 0.9 | 0.89 | 0.32 | 774.31 | 2.77 | 9695 | 234 | 27.2896 | 0.3842 | 0.097 | 31.91 | System Off | 1 | 0
753 | 753 | 2012-02-01 08:59 | -5.76 | -5.33 | -5.06 | -5.44 | 45.67 | 9.58 | 17.31 | 16 | 14.87 | 53.35 | 0 | 0.18 | 0.18 | 0 | 7.13 | 2.63 | 9205 | 12.5 | 26.4682 | 0.3842 | 0.006 | 37.5 | System Off | 0 | 0
754 | 754 | 2012-02-01 09:59 | -4.58 | 12.98 | 24.9 | 6.73 | 2158.47 | 2074.02 | 750.24 | 716 | 15.7 | 2168.76 | 1 | 0.96 | 0.95 | 0.75 | 1419.75 | 3.12 | 10920 | 553.46 | 28.9222 | 0.3842 | 0.225 | 31.42 | System Off | 1 | 0
755 | 755 | 2012-02-01 10:59 | -3.4 | 15.6 | 28.3 | 9.21 | 2386.42 | 2295.31 | 834.37 | 798 | 15.58 | 2389.06 | 0.99 | 0.96 | 0.95 | 0.83 | 1446.32 | 3.24 | 11340 | 617.85 | 29.4665 | 0.3842 | 0.251 | 31.45 | System Off | 1 | 0
756 | 756 | 2012-02-01 11:59 | -2.21 | 15.29 | 26.81 | 9.72 | 2257.02 | 2169.72 | 789.63 | 755 | 15.57 | 2263.6 | 0.99 | 0.96 | 0.95 | 0.78 | 1291.5 | 3.27 | 11445 | 584.6 | 29.5757 | 0.3842 | 0.238 | 31.52 | System Off | 1 | 0
757 | 757 | 2012-02-01 12:59 | -2.43 | 12.07 | 21.51 | 7.67 | 1930.21 | 1852.14 | 670.73 | 640 | 15.71 | 1945.37 | 1 | 0.95 | 0.94 | 0.67 | 1186.44 | 3.17 | 11095 | 494.67 | 29.123 | 0.3842 | 0.202 | 31.56 | System Off | 1 | 0
758 | 758 | 2012-02-01 13:59 | -2.65 | 7.81 | 14.55 | 4.79 | 1431.77 | 1366.66 | 495.62 | 471 | 15.83 | 1459.61 | 0.99 | 0.94 | 0.93 | 0.49 | 1012.53 | 3.03 | 10605 | 363.46 | 28.489 | 0.3842 | 0.149 | 31.63 | System Off | 1 | 0
759 | 759 | 2012-02-01 14:59 | -2.87 | 2.07 | 5.23 | 0.69 | 680.18 | 632.1 | 239.82 | 223 | 15.89 | 720.72 | 0.96 | 0.88 | 0.87 | 0.23 | 519.25 | 2.86 | 10010 | 171.96 | 27.5946 | 0.3842 | 0.071 | 31.84 | System Off | 1 | 0
760 | 760 | 2012-02-01 15:59 | -3.99 | -3.99 | -3.99 | -3.99 | 0 | 0 | 0 | 0 | 0 | 0 | 0 | 0 | 0 | 0 | 0 | 2.68 | 9380 | 0 | 0 | 0 | 0 | 0 | System Off | 0 | 0
761 | 761 | 2012-02-01 16:59 | -5.1 | -5.1 | -5.1 | -5.1 | 0 | 0 | 0 | 0 | 0 | 0 | 0 | 0 | 0 | 0 | 0 | 2.64 | 9240 | 0 | 0 | 0 | 0 | 0 | System Off | 0 | 0
762 | 762 | 2012-02-01 17:59 | -6.21 | -6.21 | -6.21 | -6.21 | 0 | 0 | 0 | 0 | 0 | 0 | 0 | 0 | 0 | 0 | 0 | 2.6 | 9100 | 0 | 0 | 0 | 0 | 0 | System Off | 0 | 0
763 | 763 | 2012-02-01 18:59 | -6.81 | -6.81 | -6.81 | -6.81 | 0 | 0 | 0 | 0 | 0 | 0 | 0 | 0 | 0 | 0 | 0 | 2.58 | 9030 | 0 | 0 | 0 | 0 | 0 | System Off | 0 | 0
764 | 764 | 2012-02-01 19:59 | -7.41 | -7.41 | -7.41 | -7.41 | 0 | 0 | 0 | 0 | 0 | 0 | 0 | 0 | 0 | 0 | 0 | 2.56 | 8960 | 0 | 0 | 0 | 0 | 0 | System Off | 0 | 0
765 | 765 | 2012-02-01 20:59 | -8.01 | -8.01 | -8.01 | -8.01 | 0 | 0 | 0 | 0 | 0 | 0 | 0 | 0 | 0 | 0 | 0 | 2.54 | 8890 | 0 | 0 | 0 | 0 | 0 | System Off | 0 | 0
766 | 766 | 2012-02-01 21:59 | -8.4 | -8.4 | -8.4 | -8.4 | 0 | 0 | 0 | 0 | 0 | 0 | 0 | 0 | 0 | 0 | 0 | 2.53 | 8855 | 0 | 0 | 0 | 0 | 0 | System Off | 0 | 0
767 | 767 | 2012-02-01 22:59 | -8.8 | -8.8 | -8.8 | -8.8 | 0 | 0 | 0 | 0 | 0 | 0 | 0 | 0 | 0 | 0 | 0 | 2.52 | 8820 | 0 | 0 | 0 | 0 | 0 | System Off | 0 | 0
768 | 768 | 2012-02-01 23:59 | -9.19 | -9.19 | -9.19 | -9.19 | 0 | 0 | 0 | 0 | 0 | 0 | 0 | 0 | 0 | 0 | 0 | 2.5 | 8750 | 0 | 0 | 0 | 0 | 0 | System Off | 0 | 0
769 | 769 | 2012-02-02 00:59 | -9.61 | -9.61 | -9.61 | -9.61 | 0 | 0 | 0 | 0 | 0 | 0 | 0 | 0 | 0 | 0 | 0 | 2.49 | 8715 | 0 | 0 | 0 | 0 | 0 | System Off | 0 | 0
770 | 770 | 2012-02-02 01:59 | -10.04 | -10.04 | -10.04 | -10.04 | 0 | 0 | 0 | 0 | 0 | 0 | 0 | 0 | 0 | 0 | 0 | 2.48 | 8680 | 0 | 0 | 0 | 0 | 0 | System Off | 0 | 0
771 | 771 | 2012-02-02 02:59 | -10.46 | -10.46 | -10.46 | -10.46 | 0 | 0 | 0 | 0 | 0 | 0 | 0 | 0 | 0 | 0 | 0 | 2.47 | 8645 | 0 | 0 | 0 | 0 | 0 | System Off | 0 | 0
772 | 772 | 2012-02-02 03:59 | -10.67 | -10.67 | -10.67 | -10.67 | 0 | 0 | 0 | 0 | 0 | 0 | 0 | 0 | 0 | 0 | 0 | 2.46 | 8610 | 0 | 0 | 0 | 0 | 0 | System Off | 0 | 0
773 | 773 | 2012-02-02 04:59 | -10.89 | -10.89 | -10.89 | -10.89 | 0 | 0 | 0 | 0 | 0 | 0 | 0 | 0 | 0 | 0 | 0 | 2.45 | 8575 | 0 | 0 | 0 | 0 | 0 | System Off | 0 | 0
774 | 774 | 2012-02-02 05:59 | -11.1 | -11.1 | -11.1 | -11.1 | 0 | 0 | 0 | 0 | 0 | 0 | 0 | 0 | 0 | 0 | 0 | 2.45 | 8575 | 0 | 0 | 0 | 0 | 0 | System Off | 0 | 0
775 | 775 | 2012-02-02 06:59 | -10.39 | -10.39 | -10.39 | -10.39 | 0 | 0 | 0 | 0 | 0 | 0 | 0 | 0 | 0 | 0 | 0 | 2.47 | 8645 | 0 | 0 | 0 | 0 | 0 | System Off | 0 | 0
776 | 776 | 2012-02-02 07:59 | -9.69 | -0.78 | 5.48 | -4.4 | 1042.31 | 986.4 | 356.87 | 335 | 16.21 | 1083.14 | 1.01 | 0.91 | 0.9 | 0.36 | 865.96 | 2.66 | 9310 | 257.26 | 26.7137 | 0.3842 | 0.106 | 31.64 | System Off | 1 | 0
777 | 777 | 2012-02-02 08:59 | -8.98 | 5.31 | 15.24 | -0.25 | 1706.02 | 1633.95 | 582.28 | 554 | 16.04 | 1730.07 | 1.01 | 0.94 | 0.93 | 0.59 | 1215.13 | 2.82 | 9870 | 426.36 | 27.5969 | 0.3842 | 0.174 | 31.41 | System Off | 1 | 0
778 | 778 | 2012-02-02 09:59 | -7.56 | 11.05 | 23.9 | 3.96 | 2214.58 | 2128.51 | 763.85 | 730 | 15.8 | 2223.63 | 1.01 | 0.96 | 0.95 | 0.77 | 1457.05 | 3 | 10500 | 563.56 | 28.5026 | 0.3842 | 0.229 | 31.37 | System Off | 1 | 0
779 | 779 | 2012-02-02 10:59 | -6.14 | 13.78 | 27.47 | 6.32 | 2374 | 2283.26 | 824.98 | 789 | 15.67 | 2377.94 | 1.01 | 0.96 | 0.95 | 0.83 | 1438.73 | 3.1 | 10850 | 610.12 | 29.0155 | 0.3842 | 0.248 | 31.43 | System Off | 1 | 0
780 | 780 | 2012-02-02 11:59 | -4.72 | 14.12 | 27.02 | 7.16 | 2258.01 | 2170.68 | 786.79 | 752 | 15.64 | 2265.05 | 1 | 0.96 | 0.95 | 0.79 | 1292.07 | 3.14 | 10990 | 581.76 | 29.0184 | 0.3842 | 0.237 | 31.52 | System Off | 1 | 0
781 | 781 | 2012-02-02 12:59 | -4.59 | 11.11 | 21.77 | 5.5 | 1934.05 | 1855.88 | 669.84 | 639 | 15.76 | 1949.5 | 1 | 0.95 | 0.94 | 0.67 | 1188.84 | 3.07 | 10745 | 493.54 | 28.6528 | 0.3842 | 0.201 | 31.46 | System Off | 1 | 0
782 | 782 | 2012-02-02 13:59 | -4.46 | -4.01 | -3.73 | -4.12 | 50.38 | 14.22 | 19.13 | 17 | 15.44 | 58.7 | 0.52 | 0.24 | 0.24 | 0.01 | 10.54 | 2.67 | 9345 | 13.19 | 26.7398 | 0.3842 | 0.007 | 41.18 | System Off | 0 | 0
783 | 783 | 2012-02-02 14:59 | -4.33 | 1.55 | 5.48 | -0.44 | 746.22 | 696.76 | 261.73 | 244 | 15.93 | 787.99 | 0.96 | 0.88 | 0.87 | 0.25 | 572.37 | 2.81 | 9835 | 188.05 | 27.5312 | 0.3842 | 0.078 | 31.97 | System Off | 1 | 0
784 | 784 | 2012-02-02 15:59 | -5.61 | -5.61 | -5.61 | -5.61 | 0 | 0 | 0 | 0 | 0 | 0 | 0 | 0 | 0 | 0 | 0 | 2.62 | 9170 | 0 | 0 | 0 | 0 | 0 | System Off | 0 | 0
785 | 785 | 2012-02-02 16:59 | -6.89 | -6.89 | -6.89 | -6.89 | 0 | 0 | 0 | 0 | 0 | 0 | 0 | 0 | 0 | 0 | 0 | 2.58 | 9030 | 0 | 0 | 0 | 0 | 0 | System Off | 0 | 0
786 | 786 | 2012-02-02 17:59 | -8.16 | -8.16 | -8.16 | -8.16 | 0 | 0 | 0 | 0 | 0 | 0 | 0 | 0 | 0 | 0 | 0 | 2.54 | 8890 | 0 | 0 | 0 | 0 | 0 | System Off | 0 | 0
787 | 787 | 2012-02-02 18:59 | -8.76 | -8.76 | -8.76 | -8.76 | 0 | 0 | 0 | 0 | 0 | 0 | 0 | 0 | 0 | 0 | 0 | 2.52 | 8820 | 0 | 0 | 0 | 0 | 0 | System Off | 0 | 0
788 | 788 | 2012-02-02 19:59 | -9.36 | -9.36 | -9.36 | -9.36 | 0 | 0 | 0 | 0 | 0 | 0 | 0 | 0 | 0 | 0 | 0 | 2.5 | 8750 | 0 | 0 | 0 | 0 | 0 | System Off | 0 | 0
789 | 789 | 2012-02-02 20:59 | -9.96 | -9.96 | -9.96 | -9.96 | 0 | 0 | 0 | 0 | 0 | 0 | 0 | 0 | 0 | 0 | 0 | 2.48 | 8680 | 0 | 0 | 0 | 0 | 0 | System Off | 0 | 0
790 | 790 | 2012-02-02 21:59 | -10.56 | -10.56 | -10.56 | -10.56 | 0 | 0 | 0 | 0 | 0 | 0 | 0 | 0 | 0 | 0 | 0 | 2.46 | 8610 | 0 | 0 | 0 | 0 | 0 | System Off | 0 | 0
791 | 791 | 2012-02-02 22:59 | -11.16 | -11.16 | -11.16 | -11.16 | 0 | 0 | 0 | 0 | 0 | 0 | 0 | 0 | 0 | 0 | 0 | 2.45 | 8575 | 0 | 0 | 0 | 0 | 0 | System Off | 0 | 0
792 | 792 | 2012-02-02 23:59 | -11.76 | -11.76 | -11.76 | -11.76 | 0 | 0 | 0 | 0 | 0 | 0 | 0 | 0 | 0 | 0 | 0 | 2.43 | 8505 | 0 | 0 | 0 | 0 | 0 | System Off | 0 | 0
793 | 793 | 2012-02-03 00:59 | -12.39 | -12.39 | -12.39 | -12.39 | 0 | 0 | 0 | 0 | 0 | 0 | 0 | 0 | 0 | 0 | 0 | 2.41 | 8435 | 0 | 0 | 0 | 0 | 0 | System Off | 0 | 0
794 | 794 | 2012-02-03 01:59 | -13.03 | -13.03 | -13.03 | -13.03 | 0 | 0 | 0 | 0 | 0 | 0 | 0 | 0 | 0 | 0 | 0 | 2.39 | 8365 | 0 | 0 | 0 | 0 | 0 | System Off | 0 | 0
795 | 795 | 2012-02-03 02:59 | -13.66 | -13.66 | -13.66 | -13.66 | 0 | 0 | 0 | 0 | 0 | 0 | 0 | 0 | 0 | 0 | 0 | 2.38 | 8330 | 0 | 0 | 0 | 0 | 0 | System Off | 0 | 0
796 | 796 | 2012-02-03 03:59 | -13.83 | -13.83 | -13.83 | -13.83 | 0 | 0 | 0 | 0 | 0 | 0 | 0 | 0 | 0 | 0 | 0 | 2.37 | 8295 | 0 | 0 | 0 | 0 | 0 | System Off | 0 | 0
797 | 797 | 2012-02-03 04:59 | -14 | -14 | -14 | -14 | 0 | 0 | 0 | 0 | 0 | 0 | 0 | 0 | 0 | 0 | 0 | 2.37 | 8295 | 0 | 0 | 0 | 0 | 0 | System Off | 0 | 0
798 | 798 | 2012-02-03 05:59 | -14.17 | -14.17 | -14.17 | -14.17 | 0 | 0 | 0 | 0 | 0 | 0 | 0 | 0 | 0 | 0 | 0 | 2.36 | 8260 | 0 | 0 | 0 | 0 | 0 | System Off | 0 | 0
799 | 799 | 2012-02-03 06:59 | -12.75 | -12.75 | -12.75 | -12.75 | 0 | 0 | 0 | 0 | 0 | 0 | 0 | 0 | 0 | 0 | 0 | 2.4 | 8400 | 0 | 0 | 0 | 0 | 0 | System Off | 0 | 0
800 | 800 | 2012-02-03 07:59 | -11.33 | -0.02 | 8.32 | -5.38 | 1172.97 | 1114.07 | 401.22 | 377 | 16.2 | 1214.52 | 1 | 0.92 | 0.91 | 0.4 | 978.04 | 2.63 | 9205 | 289.52 | 26.5136 | 0.3842 | 0.119 | 31.56 | System Off | 1 | 0
801 | 801 | 2012-02-03 08:59 | -9.9 | 0.38 | 8 | -4.57 | 1046.32 | 990.33 | 357.09 | 337 | 16.17 | 1079.45 | 1.01 | 0.92 | 0.91 | 0.36 | 736.48 | 2.66 | 9310 | 258.91 | 26.6773 | 0.3842 | 0.107 | 31.75 | System Off | 1 | 0
802 | 802 | 2012-02-03 09:59 | -7.98 | 14.04 | 30.2 | 3.73 | 2220.67 | 2134.43 | 774 | 739 | 15.65 | 2228.92 | 0.99 | 0.96 | 0.95 | 0.77 | 1461.1 | 2.99 | 10465 | 571.61 | 28.4483 | 0.3842 | 0.233 | 31.53 | System Off | 1 | 0
803 | 803 | 2012-02-03 10:59 | -6.05 | 12.54 | 26.14 | 3.95 | 1898.09 | 1820.89 | 662.34 | 631 | 15.67 | 1917.74 | 1 | 0.95 | 0.94 | 0.66 | 1147.38 | 3 | 10500 | 487.97 | 28.4908 | 0.3842 | 0.199 | 31.54 | System Off | 1 | 0
804 | 804 | 2012-02-03 11:59 | -4.12 | 5.59 | 12.67 | 1.14 | 1005.08 | 950.01 | 350.85 | 331 | 15.82 | 1041.42 | 0.97 | 0.91 | 0.9 | 0.34 | 565.48 | 2.88 | 10080 | 255.48 | 27.699 | 0.3842 | 0.105 | 31.72 | System Off | 1 | 0
805 | 805 | 2012-02-03 12:59 | -4.29 | 7.07 | 15.34 | 1.91 | 1187.67 | 1128.42 | 413.36 | 391 | 15.82 | 1220.55 | 0.99 | 0.92 | 0.91 | 0.41 | 722.85 | 2.91 | 10185 | 301.77 | 27.867 | 0.3842 | 0.124 | 31.71 | System Off | 1 | 0
806 | 806 | 2012-02-03 13:59 | -4.45 | 7.3 | 15.81 | 2.02 | 1238.33 | 1177.9 | 430.37 | 408 | 15.81 | 1269.77 | 1 | 0.93 | 0.92 | 0.43 | 872.68 | 2.91 | 10185 | 314.94 | 28.0653 | 0.3842 | 0.129 | 31.62 | System Off | 1 | 0
807 | 807 | 2012-02-03 14:59 | -4.61 | -2.13 | -0.35 | -3.22 | 253.74 | 213.96 | 91.2 | 84 | 15.73 | 278.08 | 0.88 | 0.77 | 0.76 | 0.08 | 175.76 | 2.71 | 9485 | 64.9 | 26.9338 | 0.3842 | 0.028 | 33.33 | System Off | 1 | 0
808 | 808 | 2012-02-03 15:59 | -5.84 | -5.84 | -5.84 | -5.84 | 0 | 0 | 0 | 0 | 0 | 0 | 0 | 0 | 0 | 0 | 0 | 2.61 | 9135 | 0 | 0 | 0 | 0 | 0 | System Off | 0 | 0
809 | 809 | 2012-02-03 16:59 | -7.07 | -7.07 | -7.07 | -7.07 | 0 | 0 | 0 | 0 | 0 | 0 | 0 | 0 | 0 | 0 | 0 | 2.57 | 8995 | 0 | 0 | 0 | 0 | 0 | System Off | 0 | 0
810 | 810 | 2012-02-03 17:59 | -8.3 | -8.3 | -8.3 | -8.3 | 0 | 0 | 0 | 0 | 0 | 0 | 0 | 0 | 0 | 0 | 0 | 2.53 | 8855 | 0 | 0 | 0 | 0 | 0 | System Off | 0 | 0
811 | 811 | 2012-02-03 18:59 | -8.88 | -8.88 | -8.88 | -8.88 | 0 | 0 | 0 | 0 | 0 | 0 | 0 | 0 | 0 | 0 | 0 | 2.51 | 8785 | 0 | 0 | 0 | 0 | 0 | System Off | 0 | 0
812 | 812 | 2012-02-03 19:59 | -9.47 | -9.47 | -9.47 | -9.47 | 0 | 0 | 0 | 0 | 0 | 0 | 0 | 0 | 0 | 0 | 0 | 2.5 | 8750 | 0 | 0 | 0 | 0 | 0 | System Off | 0 | 0
813 | 813 | 2012-02-03 20:59 | -10.05 | -10.05 | -10.05 | -10.05 | 0 | 0 | 0 | 0 | 0 | 0 | 0 | 0 | 0 | 0 | 0 | 2.48 | 8680 | 0 | 0 | 0 | 0 | 0 | System Off | 0 | 0
814 | 814 | 2012-02-03 21:59 | -10.44 | -10.44 | -10.44 | -10.44 | 0 | 0 | 0 | 0 | 0 | 0 | 0 | 0 | 0 | 0 | 0 | 2.47 | 8645 | 0 | 0 | 0 | 0 | 0 | System Off | 0 | 0
815 | 815 | 2012-02-03 22:59 | -10.83 | -10.83 | -10.83 | -10.83 | 0 | 0 | 0 | 0 | 0 | 0 | 0 | 0 | 0 | 0 | 0 | 2.46 | 8610 | 0 | 0 | 0 | 0 | 0 | System Off | 0 | 0
816 | 816 | 2012-02-03 23:59 | -11.22 | -11.22 | -11.22 | -11.22 | 0 | 0 | 0 | 0 | 0 | 0 | 0 | 0 | 0 | 0 | 0 | 2.44 | 8540 | 0 | 0 | 0 | 0 | 0 | System Off | 0 | 0
817 | 817 | 2012-02-04 00:59 | -11.95 | -11.95 | -11.95 | -11.95 | 0 | 0 | 0 | 0 | 0 | 0 | 0 | 0 | 0 | 0 | 0 | 2.42 | 8470 | 0 | 0 | 0 | 0 | 0 | System Off | 0 | 0
818 | 818 | 2012-02-04 01:59 | -12.68 | -12.68 | -12.68 | -12.68 | 0 | 0 | 0 | 0 | 0 | 0 | 0 | 0 | 0 | 0 | 0 | 2.4 | 8400 | 0 | 0 | 0 | 0 | 0 | System Off | 0 | 0
819 | 819 | 2012-02-04 02:59 | -13.41 | -13.41 | -13.41 | -13.41 | 0 | 0 | 0 | 0 | 0 | 0 | 0 | 0 | 0 | 0 | 0 | 2.38 | 8330 | 0 | 0 | 0 | 0 | 0 | System Off | 0 | 0
820 | 820 | 2012-02-04 03:59 | -13.39 | -13.39 | -13.39 | -13.39 | 0 | 0 | 0 | 0 | 0 | 0 | 0 | 0 | 0 | 0 | 0 | 2.38 | 8330 | 0 | 0 | 0 | 0 | 0 | System Off | 0 | 0
821 | 821 | 2012-02-04 04:59 | -13.38 | -13.38 | -13.38 | -13.38 | 0 | 0 | 0 | 0 | 0 | 0 | 0 | 0 | 0 | 0 | 0 | 2.38 | 8330 | 0 | 0 | 0 | 0 | 0 | System Off | 0 | 0
822 | 822 | 2012-02-04 05:59 | -13.36 | -13.36 | -13.36 | -13.36 | 0 | 0 | 0 | 0 | 0 | 0 | 0 | 0 | 0 | 0 | 0 | 2.38 | 8330 | 0 | 0 | 0 | 0 | 0 | System Off | 0 | 0
823 | 823 | 2012-02-04 06:59 | -12.1 | -12.1 | -12.1 | -12.1 | 0 | 0 | 0 | 0 | 0 | 0 | 0 | 0 | 0 | 0 | 0 | 2.42 | 8470 | 0 | 0 | 0 | 0 | 0 | System Off | 0 | 0
824 | 824 | 2012-02-04 07:59 | -10.85 | -1.6 | 5.35 | -6.27 | 899.03 | 846.3 | 308.27 | 289 | 16.2 | 938.29 | 1.01 | 0.9 | 0.89 | 0.31 | 742.97 | 2.6 | 9100 | 221.95 | 26.3224 | 0.3842 | 0.092 | 31.83 | System Off | 1 | 0
825 | 825 | 2012-02-04 08:59 | -9.59 | 6.56 | 18.73 | -1.63 | 1539.26 | 1471.47 | 529.57 | 503 | 15.94 | 1566.56 | 1 | 0.94 | 0.93 | 0.53 | 1094.3 | 2.77 | 9695 | 387.62 | 27.2997 | 0.3842 | 0.159 | 31.61 | System Off | 1 | 0
826 | 826 | 2012-02-04 09:59 | -7.75 | 13.69 | 29.74 | 3.04 | 2042.2 | 1961.03 | 713.27 | 680 | 15.64 | 2056.6 | 1 | 0.95 | 0.94 | 0.71 | 1342.4 | 2.96 | 10360 | 526.04 | 28.2959 | 0.3842 | 0.214 | 31.47 | System Off | 1 | 0
827 | 827 | 2012-02-04 10:59 | -5.91 | 17.51 | 34.94 | 6.07 | 2236 | 2149.31 | 789.45 | 754 | 15.45 | 2244.68 | 0.99 | 0.96 | 0.95 | 0.78 | 1354.32 | 3.09 | 10815 | 584.76 | 28.9519 | 0.3842 | 0.238 | 31.56 | System Off | 1 | 0
828 | 828 | 2012-02-04 11:59 | -4.07 | 18.59 | 35.36 | 7.7 | 2185.35 | 2100.12 | 774.86 | 740 | 15.38 | 2194.4 | 0.98 | 0.96 | 0.95 | 0.76 | 1250.07 | 3.17 | 11095 | 574.38 | 29.1259 | 0.3842 | 0.234 | 31.62 | System Off | 1 | 0
829 | 829 | 2012-02-04 12:59 | -4.27 | 15.31 | 29.71 | 6.07 | 1940.4 | 1862.05 | 682.14 | 651 | 15.52 | 1955.3 | 0.98 | 0.95 | 0.94 | 0.67 | 1192.79 | 3.09 | 10815 | 504.37 | 28.7698 | 0.3842 | 0.206 | 31.64 | System Off | 1 | 0
830 | 830 | 2012-02-04 13:59 | -4.47 | 10.13 | 20.83 | 3.33 | 1486.28 | 1419.83 | 518.07 | 492 | 15.73 | 1513.11 | 0.98 | 0.94 | 0.93 | 0.51 | 1051.92 | 2.97 | 10395 | 380.15 | 28.1751 | 0.3842 | 0.156 | 31.71 | System Off | 1 | 0
831 | 831 | 2012-02-04 14:59 | -4.67 | 2.59 | 7.9 | -0.76 | 746.78 | 697.31 | 262.76 | 245 | 15.88 | 788.22 | 0.95 | 0.88 | 0.88 | 0.25 | 572.82 | 2.8 | 9800 | 188.96 | 27.4637 | 0.3842 | 0.078 | 31.84 | System Off | 1 | 0
832 | 832 | 2012-02-04 15:59 | -5.81 | -5.81 | -5.81 | -5.81 | 0 | 0 | 0 | 0 | 0 | 0 | 0 | 0 | 0 | 0 | 0 | 2.61 | 9135 | 0 | 0 | 0 | 0 | 0 | System Off | 0 | 0
833 | 833 | 2012-02-04 16:59 | -6.94 | -6.94 | -6.94 | -6.94 | 0 | 0 | 0 | 0 | 0 | 0 | 0 | 0 | 0 | 0 | 0 | 2.58 | 9030 | 0 | 0 | 0 | 0 | 0 | System Off | 0 | 0
834 | 834 | 2012-02-04 17:59 | -8.07 | -8.07 | -8.07 | -8.07 | 0 | 0 | 0 | 0 | 0 | 0 | 0 | 0 | 0 | 0 | 0 | 2.54 | 8890 | 0 | 0 | 0 | 0 | 0 | System Off | 0 | 0
835 | 835 | 2012-02-04 18:59 | -8.33 | -8.33 | -8.33 | -8.33 | 0 | 0 | 0 | 0 | 0 | 0 | 0 | 0 | 0 | 0 | 0 | 2.53 | 8855 | 0 | 0 | 0 | 0 | 0 | System Off | 0 | 0
836 | 836 | 2012-02-04 19:59 | -8.58 | -8.58 | -8.58 | -8.58 | 0 | 0 | 0 | 0 | 0 | 0 | 0 | 0 | 0 | 0 | 0 | 2.52 | 8820 | 0 | 0 | 0 | 0 | 0 | System Off | 0 | 0
837 | 837 | 2012-02-04 20:59 | -8.84 | -8.84 | -8.84 | -8.84 | 0 | 0 | 0 | 0 | 0 | 0 | 0 | 0 | 0 | 0 | 0 | 2.52 | 8820 | 0 | 0 | 0 | 0 | 0 | System Off | 0 | 0
838 | 838 | 2012-02-04 21:59 | -9.07 | -9.07 | -9.07 | -9.07 | 0 | 0 | 0 | 0 | 0 | 0 | 0 | 0 | 0 | 0 | 0 | 2.51 | 8785 | 0 | 0 | 0 | 0 | 0 | System Off | 0 | 0
839 | 839 | 2012-02-04 22:59 | -9.29 | -9.29 | -9.29 | -9.29 | 0 | 0 | 0 | 0 | 0 | 0 | 0 | 0 | 0 | 0 | 0 | 2.5 | 8750 | 0 | 0 | 0 | 0 | 0 | System Off | 0 | 0
840 | 840 | 2012-02-04 23:59 | -9.52 | -9.52 | -9.52 | -9.52 | 0 | 0 | 0 | 0 | 0 | 0 | 0 | 0 | 0 | 0 | 0 | 2.49 | 8715 | 0 | 0 | 0 | 0 | 0 | System Off | 0 | 0
841 | 841 | 2012-02-05 00:59 | -11.02 | -11.02 | -11.02 | -11.02 | 0 | 0 | 0 | 0 | 0 | 0 | 0 | 0 | 0 | 0 | 0 | 2.45 | 8575 | 0 | 0 | 0 | 0 | 0 | System Off | 0 | 0
842 | 842 | 2012-02-05 01:59 | -12.53 | -12.53 | -12.53 | -12.53 | 0 | 0 | 0 | 0 | 0 | 0 | 0 | 0 | 0 | 0 | 0 | 2.41 | 8435 | 0 | 0 | 0 | 0 | 0 | System Off | 0 | 0
843 | 843 | 2012-02-05 02:59 | -14.03 | -14.03 | -14.03 | -14.03 | 0 | 0 | 0 | 0 | 0 | 0 | 0 | 0 | 0 | 0 | 0 | 2.37 | 8295 | 0 | 0 | 0 | 0 | 0 | System Off | 0 | 0
844 | 844 | 2012-02-05 03:59 | -13.64 | -13.64 | -13.64 | -13.64 | 0 | 0 | 0 | 0 | 0 | 0 | 0 | 0 | 0 | 0 | 0 | 2.38 | 8330 | 0 | 0 | 0 | 0 | 0 | System Off | 0 | 0
845 | 845 | 2012-02-05 04:59 | -13.24 | -13.24 | -13.24 | -13.24 | 0 | 0 | 0 | 0 | 0 | 0 | 0 | 0 | 0 | 0 | 0 | 2.39 | 8365 | 0 | 0 | 0 | 0 | 0 | System Off | 0 | 0
846 | 846 | 2012-02-05 05:59 | -12.85 | -12.85 | -12.85 | -12.85 | 0 | 0 | 0 | 0 | 0 | 0 | 0 | 0 | 0 | 0 | 0 | 2.4 | 8400 | 0 | 0 | 0 | 0 | 0 | System Off | 0 | 0
847 | 847 | 2012-02-05 06:59 | -11.8 | -11.8 | -11.8 | -11.8 | 0 | 0 | 0 | 0 | 0 | 0 | 0 | 0 | 0 | 0 | 0 | 2.43 | 8505 | 0 | 0 | 0 | 0 | 0 | System Off | 0 | 0
848 | 848 | 2012-02-05 07:59 | -10.75 | -6.18 | -3.09 | -7.8 | 577.62 | 531.63 | 197.7 | 185 | 16.26 | 611.25 | 0.96 | 0.87 | 0.86 | 0.19 | 466.72 | 2.55 | 8925 | 141.97 | 26.0006 | 0.3842 | 0.059 | 31.89 | System Off | 1 | 0
849 | 849 | 2012-02-05 08:59 | -9.7 | 1.47 | 8.91 | -2.23 | 1479.4 | 1413.11 | 500.72 | 475 | 16.22 | 1507.9 | 1.02 | 0.94 | 0.93 | 0.51 | 1050.9 | 2.74 | 9590 | 364.7 | 27.177 | 0.3842 | 0.149 | 31.37 | System Off | 1 | 0
850 | 850 | 2012-02-05 09:59 | -8.09 | 7.64 | 18.15 | 2.33 | 2031.93 | 1951.04 | 694.93 | 662 | 15.99 | 2047.84 | 1.02 | 0.95 | 0.94 | 0.71 | 1335.57 | 2.93 | 10255 | 509.83 | 28.1519 | 0.3842 | 0.208 | 31.42 | System Off | 1 | 0
851 | 851 | 2012-02-05 10:59 | -6.47 | 11 | 22.75 | 4.97 | 2205.31 | 2119.5 | 761.3 | 726 | 15.82 | 2216.6 | 1.01 | 0.96 | 0.95 | 0.77 | 1335.54 | 3.04 | 10640 | 560.32 | 28.7222 | 0.3842 | 0.228 | 31.4 | System Off | 1 | 0
852 | 852 | 2012-02-05 11:59 | -4.85 | 12.98 | 25.05 | 6.69 | 2203.67 | 2117.92 | 765.74 | 731 | 15.7 | 2213.6 | 1.01 | 0.96 | 0.95 | 0.77 | 1260.66 | 3.12 | 10920 | 565.06 | 28.9158 | 0.3842 | 0.23 | 31.46 | System Off | 1 | 0
853 | 853 | 2012-02-05 12:59 | -4.7 | 10.74 | 21.26 | 5.12 | 1883.82 | 1807.01 | 652.41 | 622 | 15.77 | 1901.35 | 1 | 0.95 | 0.94 | 0.65 | 1157.54 | 3.05 | 10675 | 480.34 | 28.5705 | 0.3842 | 0.196 | 31.51 | System Off | 1 | 0
854 | 854 | 2012-02-05 13:59 | -4.55 | 7.43 | 15.67 | 2.93 | 1440.14 | 1374.82 | 497.88 | 473 | 15.86 | 1468.27 | 1 | 0.94 | 0.93 | 0.5 | 1018.58 | 2.95 | 10325 | 364.88 | 28.0906 | 0.3842 | 0.149 | 31.5 | System Off | 1 | 0
855 | 855 | 2012-02-05 14:59 | -4.39 | 2.63 | 7.51 | -0.13 | 818.36 | 767.38 | 287.05 | 268 | 15.9 | 860.96 | 0.98 | 0.89 | 0.88 | 0.28 | 630.37 | 2.82 | 9870 | 206.62 | 27.6002 | 0.3842 | 0.085 | 31.72 | System Off | 1 | 0
856 | 856 | 2012-02-05 15:59 | -5.71 | -5.71 | -5.71 | -5.71 | 0 | 0 | 0 | 0 | 0 | 0 | 0 | 0 | 0 | 0 | 0 | 2.62 | 9170 | 0 | 0 | 0 | 0 | 0 | System Off | 0 | 0
857 | 857 | 2012-02-05 16:59 | -7.02 | -7.02 | -7.02 | -7.02 | 0 | 0 | 0 | 0 | 0 | 0 | 0 | 0 | 0 | 0 | 0 | 2.57 | 8995 | 0 | 0 | 0 | 0 | 0 | System Off | 0 | 0
858 | 858 | 2012-02-05 17:59 | -8.33 | -8.33 | -8.33 | -8.33 | 0 | 0 | 0 | 0 | 0 | 0 | 0 | 0 | 0 | 0 | 0 | 2.53 | 8855 | 0 | 0 | 0 | 0 | 0 | System Off | 0 | 0
859 | 859 | 2012-02-05 18:59 | -8.68 | -8.68 | -8.68 | -8.68 | 0 | 0 | 0 | 0 | 0 | 0 | 0 | 0 | 0 | 0 | 0 | 2.52 | 8820 | 0 | 0 | 0 | 0 | 0 | System Off | 0 | 0
860 | 860 | 2012-02-05 19:59 | -9.02 | -9.02 | -9.02 | -9.02 | 0 | 0 | 0 | 0 | 0 | 0 | 0 | 0 | 0 | 0 | 0 | 2.51 | 8785 | 0 | 0 | 0 | 0 | 0 | System Off | 0 | 0
861 | 861 | 2012-02-05 20:59 | -9.37 | -9.37 | -9.37 | -9.37 | 0 | 0 | 0 | 0 | 0 | 0 | 0 | 0 | 0 | 0 | 0 | 2.5 | 8750 | 0 | 0 | 0 | 0 | 0 | System Off | 0 | 0
862 | 862 | 2012-02-05 21:59 | -9.15 | -9.15 | -9.15 | -9.15 | 0 | 0 | 0 | 0 | 0 | 0 | 0 | 0 | 0 | 0 | 0 | 2.51 | 8785 | 0 | 0 | 0 | 0 | 0 | System Off | 0 | 0
863 | 863 | 2012-02-05 22:59 | -8.92 | -8.92 | -8.92 | -8.92 | 0 | 0 | 0 | 0 | 0 | 0 | 0 | 0 | 0 | 0 | 0 | 2.51 | 8785 | 0 | 0 | 0 | 0 | 0 | System Off | 0 | 0
864 | 864 | 2012-02-05 23:59 | -8.7 | -8.7 | -8.7 | -8.7 | 0 | 0 | 0 | 0 | 0 | 0 | 0 | 0 | 0 | 0 | 0 | 2.52 | 8820 | 0 | 0 | 0 | 0 | 0 | System Off | 0 | 0
865 | 865 | 2012-02-06 00:59 | -8.92 | -8.92 | -8.92 | -8.92 | 0 | 0 | 0 | 0 | 0 | 0 | 0 | 0 | 0 | 0 | 0 | 2.51 | 8785 | 0 | 0 | 0 | 0 | 0 | System Off | 0 | 0
866 | 866 | 2012-02-06 01:59 | -9.15 | -9.15 | -9.15 | -9.15 | 0 | 0 | 0 | 0 | 0 | 0 | 0 | 0 | 0 | 0 | 0 | 2.51 | 8785 | 0 | 0 | 0 | 0 | 0 | System Off | 0 | 0
867 | 867 | 2012-02-06 02:59 | -9.37 | -9.37 | -9.37 | -9.37 | 0 | 0 | 0 | 0 | 0 | 0 | 0 | 0 | 0 | 0 | 0 | 2.5 | 8750 | 0 | 0 | 0 | 0 | 0 | System Off | 0 | 0
868 | 868 | 2012-02-06 03:59 | -9.46 | -9.46 | -9.46 | -9.46 | 0 | 0 | 0 | 0 | 0 | 0 | 0 | 0 | 0 | 0 | 0 | 2.5 | 8750 | 0 | 0 | 0 | 0 | 0 | System Off | 0 | 0
869 | 869 | 2012-02-06 04:59 | -9.56 | -9.56 | -9.56 | -9.56 | 0 | 0 | 0 | 0 | 0 | 0 | 0 | 0 | 0 | 0 | 0 | 2.49 | 8715 | 0 | 0 | 0 | 0 | 0 | System Off | 0 | 0
870 | 870 | 2012-02-06 05:59 | -9.65 | -9.65 | -9.65 | -9.65 | 0 | 0 | 0 | 0 | 0 | 0 | 0 | 0 | 0 | 0 | 0 | 2.49 | 8715 | 0 | 0 | 0 | 0 | 0 | System Off | 0 | 0
871 | 871 | 2012-02-06 06:59 | -9.45 | -9.45 | -9.45 | -9.45 | 0 | 0 | 0 | 0 | 0 | 0 | 0 | 0 | 0 | 0 | 0 | 2.5 | 8750 | 0 | 0 | 0 | 0 | 0 | System Off | 0 | 0
872 | 872 | 2012-02-06 07:59 | -9.26 | 1.47 | 9.04 | -2.92 | 1246.8 | 1186.16 | 427.73 | 402 | 16.15 | 1288.09 | 1.01 | 0.92 | 0.91 | 0.43 | 1041.33 | 2.72 | 9520 | 308.92 | 27.0266 | 0.3842 | 0.127 | 31.59 | System Off | 1 | 0
873 | 873 | 2012-02-06 08:59 | -9.06 | 6.44 | 17.2 | 0.4 | 1849.6 | 1773.71 | 631.94 | 601 | 16.03 | 1870.16 | 1.01 | 0.95 | 0.94 | 0.64 | 1319.07 | 2.85 | 9975 | 462.6 | 27.7386 | 0.3842 | 0.189 | 31.45 | System Off | 1 | 0
874 | 874 | 2012-02-06 09:59 | -7.4 | 12.6 | 26.53 | 4.73 | 2320.39 | 2231.24 | 803.41 | 768 | 15.74 | 2325.75 | 1.01 | 0.96 | 0.95 | 0.81 | 1527.37 | 3.03 | 10605 | 593.39 | 28.6693 | 0.3842 | 0.241 | 31.38 | System Off | 1 | 0
875 | 875 | 2012-02-06 10:59 | -5.73 | 16.37 | 31.83 | 7.55 | 2501.52 | 2406.94 | 875.87 | 839 | 15.53 | 2500.84 | 0.99 | 0.96 | 0.95 | 0.87 | 1516.66 | 3.16 | 11060 | 649.98 | 29.2828 | 0.3842 | 0.264 | 31.47 | System Off | 1 | 0
876 | 876 | 2012-02-06 11:59 | -4.06 | 17.18 | 32.13 | 8.52 | 2359.16 | 2268.86 | 829.89 | 794 | 15.48 | 2362.52 | 0.99 | 0.96 | 0.95 | 0.82 | 1350.51 | 3.21 | 11235 | 615.55 | 29.3127 | 0.3842 | 0.25 | 31.49 | System Off | 1 | 0
877 | 877 | 2012-02-06 12:59 | -4.17 | 14.73 | 28.19 | 6.71 | 2054.47 | 1972.96 | 719.22 | 687 | 15.58 | 2065.93 | 0.99 | 0.95 | 0.94 | 0.71 | 1263.84 | 3.12 | 10920 | 531.91 | 28.9142 | 0.3842 | 0.217 | 31.59 | System Off | 1 | 0
878 | 878 | 2012-02-06 13:59 | -4.28 | 10.83 | 21.72 | 4.16 | 1608.25 | 1538.7 | 560.21 | 533 | 15.72 | 1632.08 | 1 | 0.94 | 0.93 | 0.56 | 1139.99 | 3.01 | 10535 | 411.93 | 28.3564 | 0.3842 | 0.168 | 31.52 | System Off | 1 | 0
879 | 879 | 2012-02-06 14:59 | -4.39 | 4.19 | 10.47 | 0.21 | 880.48 | 828.16 | 309.75 | 289 | 15.87 | 923.96 | 0.97 | 0.9 | 0.89 | 0.3 | 680.31 | 2.84 | 9940 | 222.91 | 27.6719 | 0.3842 | 0.092 | 31.83 | System Off | 1 | 0
880 | 880 | 2012-02-06 15:59 | -5.82 | -5.82 | -5.82 | -5.82 | 0 | 0 | 0 | 0 | 0 | 0 | 0 | 0 | 0 | 0 | 0 | 2.61 | 9135 | 0 | 0 | 0 | 0 | 0 | System Off | 0 | 0
881 | 881 | 2012-02-06 16:59 | -7.24 | -7.24 | -7.24 | -7.24 | 0 | 0 | 0 | 0 | 0 | 0 | 0 | 0 | 0 | 0 | 0 | 2.57 | 8995 | 0 | 0 | 0 | 0 | 0 | System Off | 0 | 0
882 | 882 | 2012-02-06 17:59 | -8.66 | -8.66 | -8.66 | -8.66 | 0 | 0 | 0 | 0 | 0 | 0 | 0 | 0 | 0 | 0 | 0 | 2.52 | 8820 | 0 | 0 | 0 | 0 | 0 | System Off | 0 | 0
883 | 883 | 2012-02-06 18:59 | -9.36 | -9.36 | -9.36 | -9.36 | 0 | 0 | 0 | 0 | 0 | 0 | 0 | 0 | 0 | 0 | 0 | 2.5 | 8750 | 0 | 0 | 0 | 0 | 0 | System Off | 0 | 0
884 | 884 | 2012-02-06 19:59 | -10.05 | -10.05 | -10.05 | -10.05 | 0 | 0 | 0 | 0 | 0 | 0 | 0 | 0 | 0 | 0 | 0 | 2.48 | 8680 | 0 | 0 | 0 | 0 | 0 | System Off | 0 | 0
885 | 885 | 2012-02-06 20:59 | -10.75 | -10.75 | -10.75 | -10.75 | 0 | 0 | 0 | 0 | 0 | 0 | 0 | 0 | 0 | 0 | 0 | 2.46 | 8610 | 0 | 0 | 0 | 0 | 0 | System Off | 0 | 0
886 | 886 | 2012-02-06 21:59 | -11.28 | -11.28 | -11.28 | -11.28 | 0 | 0 | 0 | 0 | 0 | 0 | 0 | 0 | 0 | 0 | 0 | 2.44 | 8540 | 0 | 0 | 0 | 0 | 0 | System Off | 0 | 0
887 | 887 | 2012-02-06 22:59 | -11.82 | -11.82 | -11.82 | -11.82 | 0 | 0 | 0 | 0 | 0 | 0 | 0 | 0 | 0 | 0 | 0 | 2.43 | 8505 | 0 | 0 | 0 | 0 | 0 | System Off | 0 | 0
888 | 888 | 2012-02-06 23:59 | -12.35 | -12.35 | -12.35 | -12.35 | 0 | 0 | 0 | 0 | 0 | 0 | 0 | 0 | 0 | 0 | 0 | 2.41 | 8435 | 0 | 0 | 0 | 0 | 0 | System Off | 0 | 0
889 | 889 | 2012-02-07 00:59 | -13.21 | -13.21 | -13.21 | -13.21 | 0 | 0 | 0 | 0 | 0 | 0 | 0 | 0 | 0 | 0 | 0 | 2.39 | 8365 | 0 | 0 | 0 | 0 | 0 | System Off | 0 | 0
890 | 890 | 2012-02-07 01:59 | -14.07 | -14.07 | -14.07 | -14.07 | 0 | 0 | 0 | 0 | 0 | 0 | 0 | 0 | 0 | 0 | 0 | 2.37 | 8295 | 0 | 0 | 0 | 0 | 0 | System Off | 0 | 0
891 | 891 | 2012-02-07 02:59 | -14.93 | -14.93 | -14.93 | -14.93 | 0 | 0 | 0 | 0 | 0 | 0 | 0 | 0 | 0 | 0 | 0 | 2.34 | 8190 | 0 | 0 | 0 | 0 | 0 | System Off | 0 | 0
892 | 892 | 2012-02-07 03:59 | -15.5 | -15.5 | -15.5 | -15.5 | 0 | 0 | 0 | 0 | 0 | 0 | 0 | 0 | 0 | 0 | 0 | 2.33 | 8155 | 0 | 0 | 0 | 0 | 0 | System Off | 0 | 0
893 | 893 | 2012-02-07 04:59 | -16.08 | -16.08 | -16.08 | -16.08 | 0 | 0 | 0 | 0 | 0 | 0 | 0 | 0 | 0 | 0 | 0 | 2.32 | 8120 | 0 | 0 | 0 | 0 | 0 | System Off | 0 | 0
894 | 894 | 2012-02-07 05:59 | -16.65 | -16.65 | -16.65 | -16.65 | 0 | 0 | 0 | 0 | 0 | 0 | 0 | 0 | 0 | 0 | 0 | 2.3 | 8050 | 0 | 0 | 0 | 0 | 0 | System Off | 0 | 0
895 | 895 | 2012-02-07 06:59 | -14.96 | -14.96 | -14.96 | -14.96 | 0 | 0 | 0 | 0 | 0 | 0 | 0 | 0 | 0 | 0 | 0 | 2.34 | 8190 | 0 | 0 | 0 | 0 | 0 | System Off | 0 | 0
896 | 896 | 2012-02-07 07:59 | -13.27 | -2.35 | 5.47 | -7.06 | 1241.46 | 1180.95 | 420.25 | 395 | 16.37 | 1282.41 | 1.02 | 0.92 | 0.91 | 0.43 | 1036.75 | 2.57 | 8995 | 302.69 | 26.1711 | 0.3842 | 0.124 | 31.39 | System Off | 1 | 0
897 | 897 | 2012-02-07 08:59 | -11.58 | 4.56 | 16.03 | -2.23 | 1838.36 | 1762.78 | 624.28 | 594 | 16.12 | 1859.77 | 1.03 | 0.95 | 0.94 | 0.64 | 1310.94 | 2.74 | 9590 | 456.67 | 27.1833 | 0.3842 | 0.186 | 31.31 | System Off | 1 | 0
898 | 898 | 2012-02-07 09:59 | -9.87 | 10.26 | 24.23 | 2.44 | 2381.4 | 2290.44 | 817.12 | 781 | 15.88 | 2385.46 | 1.02 | 0.96 | 0.95 | 0.83 | 1567.9 | 2.93 | 10255 | 602.3 | 28.1803 | 0.3842 | 0.245 | 31.37 | System Off | 1 | 0
899 | 899 | 2012-02-07 10:59 | -8.16 | 12.57 | 26.65 | 5.13 | 2551.94 | 2455.82 | 881.01 | 843 | 15.77 | 2550.65 | 1.01 | 0.96 | 0.95 | 0.89 | 1547.46 | 3.05 | 10675 | 651.08 | 28.7622 | 0.3842 | 0.265 | 31.44 | System Off | 1 | 0
900 | 900 | 2012-02-07 11:59 | -6.45 | 12.55 | 25.19 | 6.27 | 2438.99 | 2346.3 | 843.04 | 807 | 15.74 | 2440.85 | 1.01 | 0.96 | 0.95 | 0.85 | 1396.61 | 3.1 | 10850 | 623.48 | 29.0081 | 0.3842 | 0.253 | 31.35 | System Off | 1 | 0
901 | 901 | 2012-02-07 12:59 | -6.47 | 5 | 12.58 | 1.31 | 1522.03 | 1454.68 | 521.06 | 494 | 16.05 | 1549.88 | 1.02 | 0.94 | 0.93 | 0.53 | 931.84 | 2.88 | 10080 | 380.15 | 27.9244 | 0.3842 | 0.156 | 31.58 | System Off | 1 | 0
902 | 902 | 2012-02-07 13:59 | -6.49 | 0.56 | 5.17 | -1.62 | 952.73 | 898.82 | 326.79 | 308 | 16.11 | 987.27 | 1.01 | 0.91 | 0.9 | 0.33 | 665.92 | 2.77 | 9695 | 236.82 | 27.2914 | 0.3842 | 0.098 | 31.82 | System Off | 1 | 0
903 | 903 | 2012-02-07 14:59 | -6.51 | -4.74 | -3.62 | -5.24 | 232.92 | 193.52 | 83.16 | 77 | 15.75 | 255.85 | 0.84 | 0.76 | 0.75 | 0.07 | 158.97 | 2.63 | 9205 | 59.48 | 26.5166 | 0.3842 | 0.026 | 33.77 | System Off | 1 | 0
904 | 904 | 2012-02-07 15:59 | -6.84 | -6.74 | -6.7 | -6.73 | 8.96 | 0 | 3.99 | 3 | 15.56 | 12.36 | 0 | 0 | 0 | 0 | 0 | 2.58 | 9030 | 2.32 | 26.2022 | 0.3842 | 0.002 | 66.67 | System Off | 0 | 0
905 | 905 | 2012-02-07 16:59 | -7.17 | -7.17 | -7.17 | -7.17 | 0 | 0 | 0 | 0 | 0 | 0 | 0 | 0 | 0 | 0 | 0 | 2.57 | 8995 | 0 | 0 | 0 | 0 | 0 | System Off | 0 | 0
906 | 906 | 2012-02-07 17:59 | -7.49 | -7.49 | -7.49 | -7.49 | 0 | 0 | 0 | 0 | 0 | 0 | 0 | 0 | 0 | 0 | 0 | 2.56 | 8960 | 0 | 0 | 0 | 0 | 0 | System Off | 0 | 0
907 | 907 | 2012-02-07 18:59 | -7.65 | -7.65 | -7.65 | -7.65 | 0 | 0 | 0 | 0 | 0 | 0 | 0 | 0 | 0 | 0 | 0 | 2.55 | 8925 | 0 | 0 | 0 | 0 | 0 | System Off | 0 | 0
908 | 908 | 2012-02-07 19:59 | -7.8 | -7.8 | -7.8 | -7.8 | 0 | 0 | 0 | 0 | 0 | 0 | 0 | 0 | 0 | 0 | 0 | 2.55 | 8925 | 0 | 0 | 0 | 0 | 0 | System Off | 0 | 0
909 | 909 | 2012-02-07 20:59 | -7.96 | -7.96 | -7.96 | -7.96 | 0 | 0 | 0 | 0 | 0 | 0 | 0 | 0 | 0 | 0 | 0 | 2.54 | 8890 | 0 | 0 | 0 | 0 | 0 | System Off | 0 | 0
910 | 910 | 2012-02-07 21:59 | -7.94 | -7.94 | -7.94 | -7.94 | 0 | 0 | 0 | 0 | 0 | 0 | 0 | 0 | 0 | 0 | 0 | 2.54 | 8890 | 0 | 0 | 0 | 0 | 0 | System Off | 0 | 0
911 | 911 | 2012-02-07 22:59 | -7.92 | -7.92 | -7.92 | -7.92 | 0 | 0 | 0 | 0 | 0 | 0 | 0 | 0 | 0 | 0 | 0 | 2.54 | 8890 | 0 | 0 | 0 | 0 | 0 | System Off | 0 | 0
912 | 912 | 2012-02-07 23:59 | -7.9 | -7.9 | -7.9 | -7.9 | 0 | 0 | 0 | 0 | 0 | 0 | 0 | 0 | 0 | 0 | 0 | 2.55 | 8925 | 0 | 0 | 0 | 0 | 0 | System Off | 0 | 0
913 | 913 | 2012-02-08 00:59 | -7.87 | -7.87 | -7.87 | -7.87 | 0 | 0 | 0 | 0 | 0 | 0 | 0 | 0 | 0 | 0 | 0 | 2.55 | 8925 | 0 | 0 | 0 | 0 | 0 | System Off | 0 | 0
914 | 914 | 2012-02-08 01:59 | -7.85 | -7.85 | -7.85 | -7.85 | 0 | 0 | 0 | 0 | 0 | 0 | 0 | 0 | 0 | 0 | 0 | 2.55 | 8925 | 0 | 0 | 0 | 0 | 0 | System Off | 0 | 0
915 | 915 | 2012-02-08 02:59 | -7.82 | -7.82 | -7.82 | -7.82 | 0 | 0 | 0 | 0 | 0 | 0 | 0 | 0 | 0 | 0 | 0 | 2.55 | 8925 | 0 | 0 | 0 | 0 | 0 | System Off | 0 | 0
916 | 916 | 2012-02-08 03:59 | -7.94 | -7.94 | -7.94 | -7.94 | 0 | 0 | 0 | 0 | 0 | 0 | 0 | 0 | 0 | 0 | 0 | 2.54 | 8890 | 0 | 0 | 0 | 0 | 0 | System Off | 0 | 0
917 | 917 | 2012-02-08 04:59 | -8.05 | -8.05 | -8.05 | -8.05 | 0 | 0 | 0 | 0 | 0 | 0 | 0 | 0 | 0 | 0 | 0 | 2.54 | 8890 | 0 | 0 | 0 | 0 | 0 | System Off | 0 | 0
918 | 918 | 2012-02-08 05:59 | -8.17 | -8.17 | -8.17 | -8.17 | 0 | 0 | 0 | 0 | 0 | 0 | 0 | 0 | 0 | 0 | 0 | 2.54 | 8890 | 0 | 0 | 0 | 0 | 0 | System Off | 0 | 0
919 | 919 | 2012-02-08 06:59 | -7.82 | -7.82 | -7.82 | -7.82 | 0 | 0 | 0 | 0 | 0 | 0 | 0 | 0 | 0 | 0 | 0 | 2.55 | 8925 | 0 | 0 | 0 | 0 | 0 | System Off | 0 | 0
920 | 920 | 2012-02-08 07:59 | -7.47 | -1.65 | 2.39 | -3.89 | 694.94 | 646.55 | 240.22 | 225 | 16.09 | 731.26 | 0.96 | 0.88 | 0.88 | 0.23 | 567.6 | 2.68 | 9380 | 173.06 | 26.8096 | 0.3842 | 0.072 | 32 | System Off | 1 | 0
921 | 921 | 2012-02-08 08:59 | -7.11 | 7.11 | 16.87 | 1.83 | 1736.75 | 1663.87 | 596.22 | 567 | 15.95 | 1760.24 | 1.01 | 0.95 | 0.94 | 0.6 | 1237.38 | 2.9 | 10150 | 436.85 | 28.0385 | 0.3842 | 0.178 | 31.39 | System Off | 1 | 0
922 | 922 | 2012-02-08 09:59 | -5.85 | 13.03 | 26.04 | 5.89 | 2238.52 | 2151.76 | 777.52 | 743 | 15.69 | 2247.28 | 1 | 0.96 | 0.95 | 0.78 | 1472.97 | 3.08 | 10780 | 574.4 | 28.9186 | 0.3842 | 0.234 | 31.49 | System Off | 1 | 0
923 | 923 | 2012-02-08 10:59 | -4.59 | 16 | 30.28 | 8.02 | 2378.01 | 2287.15 | 833.4 | 797 | 15.54 | 2382.84 | 1 | 0.96 | 0.95 | 0.83 | 1441.18 | 3.18 | 11130 | 617.36 | 29.2059 | 0.3842 | 0.251 | 31.49 | System Off | 1 | 0
924 | 924 | 2012-02-08 11:59 | -3.32 | 17.46 | 31.98 | 9.2 | 2346.09 | 2256.18 | 826.52 | 790 | 15.47 | 2350.53 | 0.99 | 0.96 | 0.95 | 0.82 | 1342.96 | 3.24 | 11340 | 612.51 | 29.4598 | 0.3842 | 0.249 | 31.52 | System Off | 1 | 0
925 | 925 | 2012-02-08 12:59 | -2.87 | 15.22 | 27.84 | 8.06 | 2061.47 | 1979.76 | 722.92 | 690 | 15.56 | 2072.86 | 1 | 0.96 | 0.94 | 0.72 | 1268.2 | 3.18 | 11130 | 534.33 | 29.2059 | 0.3842 | 0.218 | 31.59 | System Off | 1 | 0
926 | 926 | 2012-02-08 13:59 | -2.42 | 11.71 | 21.56 | 6.13 | 1624.11 | 1554.16 | 567.33 | 540 | 15.66 | 1647.62 | 0.99 | 0.94 | 0.93 | 0.56 | 1151.45 | 3.09 | 10815 | 417.61 | 28.7799 | 0.3842 | 0.171 | 31.67 | System Off | 1 | 0
927 | 927 | 2012-02-08 14:59 | -1.96 | 5.89 | 11.39 | 2.75 | 897.19 | 844.5 | 317.23 | 296 | 15.79 | 940.64 | 0.98 | 0.9 | 0.89 | 0.31 | 693.73 | 2.94 | 10290 | 228.55 | 28.0366 | 0.3842 | 0.094 | 31.76 | System Off | 1 | 0
928 | 928 | 2012-02-08 15:59 | -3.95 | -3.25 | -2.77 | -3.5 | 69.29 | 32.8 | 27.52 | 24 | 15.04 | 84.25 | 0.36 | 0.39 | 0.39 | 0.01 | 27.59 | 2.7 | 9450 | 18.71 | 26.8697 | 0.3842 | 0.009 | 37.5 | System Off | 0 | 0
929 | 929 | 2012-02-08 16:59 | -5.94 | -5.94 | -5.94 | -5.94 | 0 | 0 | 0 | 0 | 0 | 0 | 0 | 0 | 0 | 0 | 0 | 2.61 | 9135 | 0 | 0 | 0 | 0 | 0 | System Off | 0 | 0
930 | 930 | 2012-02-08 17:59 | -7.93 | -7.93 | -7.93 | -7.93 | 0 | 0 | 0 | 0 | 0 | 0 | 0 | 0 | 0 | 0 | 0 | 2.54 | 8890 | 0 | 0 | 0 | 0 | 0 | System Off | 0 | 0
931 | 931 | 2012-02-08 18:59 | -8.25 | -8.25 | -8.25 | -8.25 | 0 | 0 | 0 | 0 | 0 | 0 | 0 | 0 | 0 | 0 | 0 | 2.53 | 8855 | 0 | 0 | 0 | 0 | 0 | System Off | 0 | 0
932 | 932 | 2012-02-08 19:59 | -8.56 | -8.56 | -8.56 | -8.56 | 0 | 0 | 0 | 0 | 0 | 0 | 0 | 0 | 0 | 0 | 0 | 2.52 | 8820 | 0 | 0 | 0 | 0 | 0 | System Off | 0 | 0
933 | 933 | 2012-02-08 20:59 | -8.88 | -8.88 | -8.88 | -8.88 | 0 | 0 | 0 | 0 | 0 | 0 | 0 | 0 | 0 | 0 | 0 | 2.51 | 8785 | 0 | 0 | 0 | 0 | 0 | System Off | 0 | 0
934 | 934 | 2012-02-08 21:59 | -9.08 | -9.08 | -9.08 | -9.08 | 0 | 0 | 0 | 0 | 0 | 0 | 0 | 0 | 0 | 0 | 0 | 2.51 | 8785 | 0 | 0 | 0 | 0 | 0 | System Off | 0 | 0
935 | 935 | 2012-02-08 22:59 | -9.29 | -9.29 | -9.29 | -9.29 | 0 | 0 | 0 | 0 | 0 | 0 | 0 | 0 | 0 | 0 | 0 | 2.5 | 8750 | 0 | 0 | 0 | 0 | 0 | System Off | 0 | 0
936 | 936 | 2012-02-08 23:59 | -9.49 | -9.49 | -9.49 | -9.49 | 0 | 0 | 0 | 0 | 0 | 0 | 0 | 0 | 0 | 0 | 0 | 2.5 | 8750 | 0 | 0 | 0 | 0 | 0 | System Off | 0 | 0
937 | 937 | 2012-02-09 00:59 | -9.29 | -9.29 | -9.29 | -9.29 | 0 | 0 | 0 | 0 | 0 | 0 | 0 | 0 | 0 | 0 | 0 | 2.5 | 8750 | 0 | 0 | 0 | 0 | 0 | System Off | 0 | 0
938 | 938 | 2012-02-09 01:59 | -9.08 | -9.08 | -9.08 | -9.08 | 0 | 0 | 0 | 0 | 0 | 0 | 0 | 0 | 0 | 0 | 0 | 2.51 | 8785 | 0 | 0 | 0 | 0 | 0 | System Off | 0 | 0
939 | 939 | 2012-02-09 02:59 | -8.88 | -8.88 | -8.88 | -8.88 | 0 | 0 | 0 | 0 | 0 | 0 | 0 | 0 | 0 | 0 | 0 | 2.51 | 8785 | 0 | 0 | 0 | 0 | 0 | System Off | 0 | 0
940 | 940 | 2012-02-09 03:59 | -9.52 | -9.52 | -9.52 | -9.52 | 0 | 0 | 0 | 0 | 0 | 0 | 0 | 0 | 0 | 0 | 0 | 2.49 | 8715 | 0 | 0 | 0 | 0 | 0 | System Off | 0 | 0
941 | 941 | 2012-02-09 04:59 | -10.17 | -10.17 | -10.17 | -10.17 | 0 | 0 | 0 | 0 | 0 | 0 | 0 | 0 | 0 | 0 | 0 | 2.47 | 8645 | 0 | 0 | 0 | 0 | 0 | System Off | 0 | 0
942 | 942 | 2012-02-09 05:59 | -10.81 | -10.81 | -10.81 | -10.81 | 0 | 0 | 0 | 0 | 0 | 0 | 0 | 0 | 0 | 0 | 0 | 2.46 | 8610 | 0 | 0 | 0 | 0 | 0 | System Off | 0 | 0
943 | 943 | 2012-02-09 06:59 | -9.13 | -9.13 | -9.13 | -9.13 | 0 | 0 | 0 | 0 | 0 | 0 | 0 | 0 | 0 | 0 | 0 | 2.51 | 8785 | 0 | 0 | 0 | 0 | 0 | System Off | 0 | 0
944 | 944 | 2012-02-09 07:59 | -7.45 | -5.78 | -4.62 | -6.43 | 183.23 | 144.73 | 65.63 | 61 | 15.64 | 202.63 | 0.76 | 0.71 | 0.71 | 0.05 | 127.06 | 2.59 | 9065 | 47.19 | 26.2701 | 0.3842 | 0.021 | 34.43 | System Off | 1 | 0
945 | 945 | 2012-02-09 08:59 | -5.77 | -4.8 | -4.14 | -5.13 | 106.49 | 69.35 | 39.17 | 36 | 15.41 | 120.52 | 0.77 | 0.58 | 0.57 | 0.03 | 51.57 | 2.64 | 9240 | 27.93 | 26.5329 | 0.3842 | 0.013 | 36.11 | System Off | 0 | 0
946 | 946 | 2012-02-09 09:59 | -4.15 | -2.7 | -1.73 | -3.21 | 162.11 | 123.99 | 59.21 | 55 | 15.35 | 180.89 | 0.68 | 0.69 | 0.68 | 0.04 | 84.88 | 2.71 | 9485 | 42.71 | 26.9327 | 0.3842 | 0.019 | 34.55 | System Off | 0 | 0
947 | 947 | 2012-02-09 10:59 | -2.52 | 4.12 | 8.68 | 1.64 | 790.85 | 740.45 | 277.79 | 261 | 15.78 | 828.84 | 0.97 | 0.89 | 0.88 | 0.27 | 466.57 | 2.9 | 10150 | 201.54 | 27.7987 | 0.3842 | 0.083 | 31.8 | System Off | 1 | 0
948 | 948 | 2012-02-09 11:59 | -0.89 | 0.09 | 0.74 | -0.22 | 109.35 | 72.17 | 40.99 | 38 | 14.99 | 124.03 | 0.73 | 0.58 | 0.58 | 0.03 | 42.96 | 2.82 | 9870 | 29.64 | 27.3839 | 0.3842 | 0.014 | 36.84 | System Off | 0 | 0
949 | 949 | 2012-02-09 12:59 | -0.84 | 0.51 | 1.39 | 0.08 | 157.42 | 119.38 | 58.29 | 54 | 15.18 | 176.14 | 0.69 | 0.68 | 0.67 | 0.04 | 76.48 | 2.83 | 9905 | 42.02 | 27.4488 | 0.3842 | 0.019 | 35.19 | System Off | 0 | 0
950 | 950 | 2012-02-09 13:59 | -0.79 | -0.19 | 0.19 | -0.34 | 69.31 | 32.83 | 26.41 | 24 | 15.04 | 80.01 | 0.38 | 0.41 | 0.41 | 0.01 | 24.32 | 2.82 | 9870 | 18.71 | 27.3567 | 0.3842 | 0.009 | 37.5 | System Off | 0 | 0
951 | 951 | 2012-02-09 14:59 | -0.74 | 0.3 | 0.95 | 0.03 | 126.98 | 89.48 | 47.36 | 44 | 15.03 | 143.22 | 0.63 | 0.62 | 0.62 | 0.03 | 73.51 | 2.83 | 9905 | 34.31 | 27.4358 | 0.3842 | 0.015 | 34.09 | System Off | 0 | 0
952 | 952 | 2012-02-09 15:59 | -1.42 | -1.24 | -1.15 | -1.26 | 18.2 | 0 | 7.29 | 6 | 15.8 | 22.15 | 0 | 0 | 0 | 0 | 0 | 2.78 | 9730 | 4.63 | 27.1633 | 0.3842 | 0.003 | 50 | System Off | 0 | 0
953 | 953 | 2012-02-09 16:59 | -2.09 | -2.09 | -2.09 | -2.09 | 0 | 0 | 0 | 0 | 0 | 0 | 0 | 0 | 0 | 0 | 0 | 2.75 | 9625 | 0 | 0 | 0 | 0 | 0 | System Off | 0 | 0
954 | 954 | 2012-02-09 17:59 | -2.76 | -2.76 | -2.76 | -2.76 | 0 | 0 | 0 | 0 | 0 | 0 | 0 | 0 | 0 | 0 | 0 | 2.72 | 9520 | 0 | 0 | 0 | 0 | 0 | System Off | 0 | 0
955 | 955 | 2012-02-09 18:59 | -3.75 | -3.75 | -3.75 | -3.75 | 0 | 0 | 0 | 0 | 0 | 0 | 0 | 0 | 0 | 0 | 0 | 2.69 | 9415 | 0 | 0 | 0 | 0 | 0 | System Off | 0 | 0
956 | 956 | 2012-02-09 19:59 | -4.75 | -4.75 | -4.75 | -4.75 | 0 | 0 | 0 | 0 | 0 | 0 | 0 | 0 | 0 | 0 | 0 | 2.65 | 9275 | 0 | 0 | 0 | 0 | 0 | System Off | 0 | 0
957 | 957 | 2012-02-09 20:59 | -5.74 | -5.74 | -5.74 | -5.74 | 0 | 0 | 0 | 0 | 0 | 0 | 0 | 0 | 0 | 0 | 0 | 2.62 | 9170 | 0 | 0 | 0 | 0 | 0 | System Off | 0 | 0
958 | 958 | 2012-02-09 21:59 | -5.76 | -5.76 | -5.76 | -5.76 | 0 | 0 | 0 | 0 | 0 | 0 | 0 | 0 | 0 | 0 | 0 | 2.62 | 9170 | 0 | 0 | 0 | 0 | 0 | System Off | 0 | 0
959 | 959 | 2012-02-09 22:59 | -5.77 | -5.77 | -5.77 | -5.77 | 0 | 0 | 0 | 0 | 0 | 0 | 0 | 0 | 0 | 0 | 0 | 2.62 | 9170 | 0 | 0 | 0 | 0 | 0 | System Off | 0 | 0
960 | 960 | 2012-02-09 23:59 | -5.79 | -5.79 | -5.79 | -5.79 | 0 | 0 | 0 | 0 | 0 | 0 | 0 | 0 | 0 | 0 | 0 | 2.62 | 9170 | 0 | 0 | 0 | 0 | 0 | System Off | 0 | 0
961 | 961 | 2012-02-10 00:59 | -6.06 | -6.06 | -6.06 | -6.06 | 0 | 0 | 0 | 0 | 0 | 0 | 0 | 0 | 0 | 0 | 0 | 2.61 | 9135 | 0 | 0 | 0 | 0 | 0 | System Off | 0 | 0
962 | 962 | 2012-02-10 01:59 | -6.33 | -6.33 | -6.33 | -6.33 | 0 | 0 | 0 | 0 | 0 | 0 | 0 | 0 | 0 | 0 | 0 | 2.6 | 9100 | 0 | 0 | 0 | 0 | 0 | System Off | 0 | 0
963 | 963 | 2012-02-10 02:59 | -6.6 | -6.6 | -6.6 | -6.6 | 0 | 0 | 0 | 0 | 0 | 0 | 0 | 0 | 0 | 0 | 0 | 2.59 | 9065 | 0 | 0 | 0 | 0 | 0 | System Off | 0 | 0
964 | 964 | 2012-02-10 03:59 | -6.59 | -6.59 | -6.59 | -6.59 | 0 | 0 | 0 | 0 | 0 | 0 | 0 | 0 | 0 | 0 | 0 | 2.59 | 9065 | 0 | 0 | 0 | 0 | 0 | System Off | 0 | 0
965 | 965 | 2012-02-10 04:59 | -6.58 | -6.58 | -6.58 | -6.58 | 0 | 0 | 0 | 0 | 0 | 0 | 0 | 0 | 0 | 0 | 0 | 2.59 | 9065 | 0 | 0 | 0 | 0 | 0 | System Off | 0 | 0
966 | 966 | 2012-02-10 05:59 | -6.57 | -6.57 | -6.57 | -6.57 | 0 | 0 | 0 | 0 | 0 | 0 | 0 | 0 | 0 | 0 | 0 | 2.59 | 9065 | 0 | 0 | 0 | 0 | 0 | System Off | 0 | 0
967 | 967 | 2012-02-10 06:59 | -6.31 | -6.31 | -6.31 | -6.31 | 0 | 0 | 0 | 0 | 0 | 0 | 0 | 0 | 0 | 0 | 0 | 2.6 | 9100 | 0 | 0 | 0 | 0 | 0 | System Off | 0 | 0
968 | 968 | 2012-02-10 07:59 | -6.06 | 2.74 | 8.86 | -0.71 | 1039.75 | 983.9 | 360.13 | 338 | 16.02 | 1079.76 | 1 | 0.91 | 0.9 | 0.36 | 863.77 | 2.8 | 9800 | 260.19 | 27.4839 | 0.3842 | 0.107 | 31.66 | System Off | 1 | 0
969 | 969 | 2012-02-10 08:59 | -5.8 | 7.37 | 16.37 | 2.55 | 1617.56 | 1547.78 | 557.24 | 529 | 15.93 | 1643.63 | 1 | 0.94 | 0.93 | 0.56 | 1151.05 | 2.94 | 10290 | 407.72 | 28.1885 | 0.3842 | 0.167 | 31.57 | System Off | 1 | 0
970 | 970 | 2012-02-10 09:59 | -5.12 | 12.83 | 25.14 | 6.17 | 2155.82 | 2071.44 | 749.47 | 715 | 15.7 | 2167.74 | 1 | 0.96 | 0.95 | 0.75 | 1417.98 | 3.1 | 10850 | 552.67 | 28.8024 | 0.3842 | 0.225 | 31.47 | System Off | 1 | 0
971 | 971 | 2012-02-10 10:59 | -4.44 | 15.99 | 30.06 | 8.29 | 2404.88 | 2313.22 | 842.56 | 805 | 15.56 | 2409.1 | 1 | 0.96 | 0.95 | 0.84 | 1457.61 | 3.2 | 11200 | 623.4 | 29.2655 | 0.3842 | 0.253 | 31.43 | System Off | 1 | 0
972 | 972 | 2012-02-10 11:59 | -3.76 | 16.46 | 30.44 | 8.7 | 2343.78 | 2253.93 | 822.98 | 787 | 15.51 | 2349.1 | 1 | 0.96 | 0.95 | 0.82 | 1341.63 | 3.22 | 11270 | 609.84 | 29.3522 | 0.3842 | 0.248 | 31.51 | System Off | 1 | 0
973 | 973 | 2012-02-10 12:59 | -3.46 | 14.05 | 26.12 | 7.41 | 2061.3 | 1979.59 | 720.04 | 687 | 15.63 | 2073.46 | 1 | 0.95 | 0.94 | 0.72 | 1268.09 | 3.15 | 11025 | 531.55 | 29.0658 | 0.3842 | 0.217 | 31.59 | System Off | 1 | 0
974 | 974 | 2012-02-10 13:59 | -3.16 | 10.53 | 19.95 | 5.4 | 1636.22 | 1565.96 | 569.13 | 541 | 15.75 | 1659.84 | 1 | 0.94 | 0.93 | 0.57 | 1160.19 | 3.06 | 10710 | 417.91 | 28.6224 | 0.3842 | 0.171 | 31.61 | System Off | 1 | 0
975 | 975 | 2012-02-10 14:59 | -2.85 | 5.22 | 10.78 | 2.18 | 965.2 | 911.01 | 339.47 | 317 | 15.86 | 1008.95 | 0.97 | 0.9 | 0.89 | 0.33 | 748.37 | 2.92 | 10220 | 244.54 | 27.9189 | 0.3842 | 0.101 | 31.86 | System Off | 1 | 0
976 | 976 | 2012-02-10 15:59 | -4.42 | -3.08 | -2.15 | -3.59 | 141.66 | 103.9 | 55.73 | 48 | 15.37 | 170.5 | 0.72 | 0.61 | 0.6 | 0.04 | 87.39 | 2.69 | 9415 | 37.26 | 26.8529 | 0.3842 | 0.017 | 35.42 | System Off | 0 | 0
977 | 977 | 2012-02-10 16:59 | -5.98 | -5.98 | -5.98 | -5.98 | 0 | 0 | 0 | 0 | 0 | 0 | 0 | 0 | 0 | 0 | 0 | 2.61 | 9135 | 0 | 0 | 0 | 0 | 0 | System Off | 0 | 0
978 | 978 | 2012-02-10 17:59 | -7.54 | -7.54 | -7.54 | -7.54 | 0 | 0 | 0 | 0 | 0 | 0 | 0 | 0 | 0 | 0 | 0 | 2.56 | 8960 | 0 | 0 | 0 | 0 | 0 | System Off | 0 | 0
979 | 979 | 2012-02-10 18:59 | -8.11 | -8.11 | -8.11 | -8.11 | 0 | 0 | 0 | 0 | 0 | 0 | 0 | 0 | 0 | 0 | 0 | 2.54 | 8890 | 0 | 0 | 0 | 0 | 0 | System Off | 0 | 0
980 | 980 | 2012-02-10 19:59 | -8.68 | -8.68 | -8.68 | -8.68 | 0 | 0 | 0 | 0 | 0 | 0 | 0 | 0 | 0 | 0 | 0 | 2.52 | 8820 | 0 | 0 | 0 | 0 | 0 | System Off | 0 | 0
981 | 981 | 2012-02-10 20:59 | -9.25 | -9.25 | -9.25 | -9.25 | 0 | 0 | 0 | 0 | 0 | 0 | 0 | 0 | 0 | 0 | 0 | 2.5 | 8750 | 0 | 0 | 0 | 0 | 0 | System Off | 0 | 0
982 | 982 | 2012-02-10 21:59 | -9.73 | -9.73 | -9.73 | -9.73 | 0 | 0 | 0 | 0 | 0 | 0 | 0 | 0 | 0 | 0 | 0 | 2.49 | 8715 | 0 | 0 | 0 | 0 | 0 | System Off | 0 | 0
983 | 983 | 2012-02-10 22:59 | -10.21 | -10.21 | -10.21 | -10.21 | 0 | 0 | 0 | 0 | 0 | 0 | 0 | 0 | 0 | 0 | 0 | 2.47 | 8645 | 0 | 0 | 0 | 0 | 0 | System Off | 0 | 0
984 | 984 | 2012-02-10 23:59 | -10.69 | -10.69 | -10.69 | -10.69 | 0 | 0 | 0 | 0 | 0 | 0 | 0 | 0 | 0 | 0 | 0 | 2.46 | 8610 | 0 | 0 | 0 | 0 | 0 | System Off | 0 | 0
985 | 985 | 2012-02-11 00:59 | -11.2 | -11.2 | -11.2 | -11.2 | 0 | 0 | 0 | 0 | 0 | 0 | 0 | 0 | 0 | 0 | 0 | 2.44 | 8540 | 0 | 0 | 0 | 0 | 0 | System Off | 0 | 0
986 | 986 | 2012-02-11 01:59 | -11.72 | -11.72 | -11.72 | -11.72 | 0 | 0 | 0 | 0 | 0 | 0 | 0 | 0 | 0 | 0 | 0 | 2.43 | 8505 | 0 | 0 | 0 | 0 | 0 | System Off | 0 | 0
987 | 987 | 2012-02-11 02:59 | -12.23 | -12.23 | -12.23 | -12.23 | 0 | 0 | 0 | 0 | 0 | 0 | 0 | 0 | 0 | 0 | 0 | 2.42 | 8470 | 0 | 0 | 0 | 0 | 0 | System Off | 0 | 0
988 | 988 | 2012-02-11 03:59 | -12.7 | -12.7 | -12.7 | -12.7 | 0 | 0 | 0 | 0 | 0 | 0 | 0 | 0 | 0 | 0 | 0 | 2.4 | 8400 | 0 | 0 | 0 | 0 | 0 | System Off | 0 | 0
989 | 989 | 2012-02-11 04:59 | -13.18 | -13.18 | -13.18 | -13.18 | 0 | 0 | 0 | 0 | 0 | 0 | 0 | 0 | 0 | 0 | 0 | 2.39 | 8365 | 0 | 0 | 0 | 0 | 0 | System Off | 0 | 0
990 | 990 | 2012-02-11 05:59 | -13.65 | -13.65 | -13.65 | -13.65 | 0 | 0 | 0 | 0 | 0 | 0 | 0 | 0 | 0 | 0 | 0 | 2.38 | 8330 | 0 | 0 | 0 | 0 | 0 | System Off | 0 | 0
991 | 991 | 2012-02-11 06:59 | -12.18 | -12.18 | -12.18 | -12.18 | 0 | 0 | 0 | 0 | 0 | 0 | 0 | 0 | 0 | 0 | 0 | 2.42 | 8470 | 0 | 0 | 0 | 0 | 0 | System Off | 0 | 0
992 | 992 | 2012-02-11 07:59 | -10.71 | 0.34 | 8.11 | -4.17 | 1294.64 | 1232.87 | 441.56 | 415 | 16.25 | 1334.99 | 1.02 | 0.92 | 0.91 | 0.45 | 1082.33 | 2.67 | 9345 | 318.52 | 26.7668 | 0.3842 | 0.131 | 31.57 | System Off | 1 | 0
993 | 993 | 2012-02-11 08:59 | -9.24 | 6.26 | 16.99 | 0.32 | 1868.79 | 1792.39 | 638.05 | 607 | 16.04 | 1889.41 | 1.02 | 0.95 | 0.94 | 0.65 | 1332.96 | 2.84 | 9940 | 467.18 | 27.7207 | 0.3842 | 0.191 | 31.47 | System Off | 1 | 0
994 | 994 | 2012-02-11 09:59 | -7.78 | 12.06 | 25.81 | 4.4 | 2336.17 | 2246.55 | 807.6 | 772 | 15.76 | 2342.4 | 1 | 0.96 | 0.95 | 0.81 | 1537.86 | 3.02 | 10570 | 596.28 | 28.6006 | 0.3842 | 0.243 | 31.48 | System Off | 1 | 0
995 | 995 | 2012-02-11 10:59 | -6.31 | 15.09 | 29.97 | 6.73 | 2473.07 | 2379.35 | 862.83 | 825 | 15.61 | 2475.16 | 1 | 0.96 | 0.95 | 0.86 | 1499.28 | 3.12 | 10920 | 638.44 | 29.1053 | 0.3842 | 0.259 | 31.39 | System Off | 1 | 0
996 | 996 | 2012-02-11 11:59 | -4.84 | 15.49 | 29.68 | 7.44 | 2318.81 | 2229.7 | 811.81 | 776 | 15.56 | 2325.44 | 1 | 0.96 | 0.95 | 0.81 | 1327.2 | 3.16 | 11060 | 600.91 | 29.0782 | 0.3842 | 0.244 | 31.44 | System Off | 1 | 0
997 | 997 | 2012-02-11 12:59 | -4.53 | 13.24 | 25.52 | 6.43 | 2083.73 | 2001.39 | 725.57 | 693 | 15.66 | 2095.53 | 0.99 | 0.96 | 0.94 | 0.72 | 1282.05 | 3.11 | 10885 | 535.96 | 28.8548 | 0.3842 | 0.218 | 31.46 | System Off | 1 | 0
998 | 998 | 2012-02-11 13:59 | -4.21 | 9.91 | 19.6 | 4.67 | 1702.89 | 1630.9 | 590.08 | 562 | 15.78 | 1724.78 | 1 | 0.95 | 0.94 | 0.59 | 1208.3 | 3.03 | 10605 | 433.97 | 28.4692 | 0.3842 | 0.177 | 31.49 | System Off | 1 | 0
999 | 999 | 2012-02-11 14:59 | -3.89 | 4.33 | 9.94 | 1.33 | 1005.22 | 950.15 | 351.83 | 329 | 15.91 | 1048.98 | 0.97 | 0.91 | 0.9 | 0.34 | 780.52 | 2.88 | 10080 | 253.61 | 27.7393 | 0.3842 | 0.104 | 31.61 | System Off | 1 | 0
1000 | 1000 | 2012-02-11 15:59 | -5.53 | -3.84 | -2.65 | -4.52 | 179.6 | 141.17 | 70.14 | 60 | 15.59 | 215.13 | 0.71 | 0.66 | 0.65 | 0.05 | 118.74 | 2.66 | 9310 | 46.45 | 26.6627 | 0.3842 | 0.02 | 33.33 | System Off | 1 | 0
1001 | 1001 | 2012-02-11 16:59 | -7.16 | -7.16 | -7.16 | -7.16 | 0 | 0 | 0 | 0 | 0 | 0 | 0 | 0 | 0 | 0 | 0 | 2.57 | 8995 | 0 | 0 | 0 | 0 | 0 | System Off | 0 | 0
1002 | 1002 | 2012-02-11 17:59 | -8.79 | -8.79 | -8.79 | -8.79 | 0 | 0 | 0 | 0 | 0 | 0 | 0 | 0 | 0 | 0 | 0 | 2.52 | 8820 | 0 | 0 | 0 | 0 | 0 | System Off | 0 | 0
1003 | 1003 | 2012-02-11 18:59 | -9.57 | -9.57 | -9.57 | -9.57 | 0 | 0 | 0 | 0 | 0 | 0 | 0 | 0 | 0 | 0 | 0 | 2.49 | 8715 | 0 | 0 | 0 | 0 | 0 | System Off | 0 | 0
1004 | 1004 | 2012-02-11 19:59 | -10.36 | -10.36 | -10.36 | -10.36 | 0 | 0 | 0 | 0 | 0 | 0 | 0 | 0 | 0 | 0 | 0 | 2.47 | 8645 | 0 | 0 | 0 | 0 | 0 | System Off | 0 | 0
1005 | 1005 | 2012-02-11 20:59 | -11.14 | -11.14 | -11.14 | -11.14 | 0 | 0 | 0 | 0 | 0 | 0 | 0 | 0 | 0 | 0 | 0 | 2.45 | 8575 | 0 | 0 | 0 | 0 | 0 | System Off | 0 | 0
1006 | 1006 | 2012-02-11 21:59 | -11.42 | -11.42 | -11.42 | -11.42 | 0 | 0 | 0 | 0 | 0 | 0 | 0 | 0 | 0 | 0 | 0 | 2.44 | 8540 | 0 | 0 | 0 | 0 | 0 | System Off | 0 | 0
1007 | 1007 | 2012-02-11 22:59 | -11.71 | -11.71 | -11.71 | -11.71 | 0 | 0 | 0 | 0 | 0 | 0 | 0 | 0 | 0 | 0 | 0 | 2.43 | 8505 | 0 | 0 | 0 | 0 | 0 | System Off | 0 | 0
1008 | 1008 | 2012-02-11 23:59 | -11.99 | -11.99 | -11.99 | -11.99 | 0 | 0 | 0 | 0 | 0 | 0 | 0 | 0 | 0 | 0 | 0 | 2.42 | 8470 | 0 | 0 | 0 | 0 | 0 | System Off | 0 | 0
1009 | 1009 | 2012-02-12 00:59 | -11.69 | -11.69 | -11.69 | -11.69 | 0 | 0 | 0 | 0 | 0 | 0 | 0 | 0 | 0 | 0 | 0 | 2.43 | 8505 | 0 | 0 | 0 | 0 | 0 | System Off | 0 | 0
1010 | 1010 | 2012-02-12 01:59 | -11.39 | -11.39 | -11.39 | -11.39 | 0 | 0 | 0 | 0 | 0 | 0 | 0 | 0 | 0 | 0 | 0 | 2.44 | 8540 | 0 | 0 | 0 | 0 | 0 | System Off | 0 | 0
1011 | 1011 | 2012-02-12 02:59 | -11.09 | -11.09 | -11.09 | -11.09 | 0 | 0 | 0 | 0 | 0 | 0 | 0 | 0 | 0 | 0 | 0 | 2.45 | 8575 | 0 | 0 | 0 | 0 | 0 | System Off | 0 | 0
1012 | 1012 | 2012-02-12 03:59 | -11.08 | -11.08 | -11.08 | -11.08 | 0 | 0 | 0 | 0 | 0 | 0 | 0 | 0 | 0 | 0 | 0 | 2.45 | 8575 | 0 | 0 | 0 | 0 | 0 | System Off | 0 | 0
1013 | 1013 | 2012-02-12 04:59 | -11.06 | -11.06 | -11.06 | -11.06 | 0 | 0 | 0 | 0 | 0 | 0 | 0 | 0 | 0 | 0 | 0 | 2.45 | 8575 | 0 | 0 | 0 | 0 | 0 | System Off | 0 | 0
1014 | 1014 | 2012-02-12 05:59 | -11.05 | -11.05 | -11.05 | -11.05 | 0 | 0 | 0 | 0 | 0 | 0 | 0 | 0 | 0 | 0 | 0 | 2.45 | 8575 | 0 | 0 | 0 | 0 | 0 | System Off | 0 | 0
1015 | 1015 | 2012-02-12 06:59 | -10.12 | -10.12 | -10.12 | -10.12 | 0 | 0 | 0 | 0 | 0 | 0 | 0 | 0 | 0 | 0 | 0 | 2.48 | 8680 | 0 | 0 | 0 | 0 | 0 | System Off | 0 | 0
1016 | 1016 | 2012-02-12 07:59 | -9.19 | -0.72 | 5.62 | -4.92 | 833.16 | 781.86 | 287.08 | 269 | 16.13 | 871.12 | 0.98 | 0.9 | 0.89 | 0.28 | 686.4 | 2.65 | 9275 | 206.78 | 26.5992 | 0.3842 | 0.085 | 31.6 | System Off | 1 | 0
1017 | 1017 | 2012-02-12 08:59 | -8.26 | 7.26 | 18.85 | -0.41 | 1513.03 | 1445.9 | 522.37 | 496 | 15.89 | 1541.41 | 1 | 0.94 | 0.93 | 0.52 | 1075.29 | 2.81 | 9835 | 382.48 | 27.5566 | 0.3842 | 0.157 | 31.65 | System Off | 1 | 0
1018 | 1018 | 2012-02-12 09:59 | -6.27 | 1.61 | 7.47 | -2.21 | 781.45 | 731.25 | 271.89 | 255 | 15.96 | 818.38 | 0.96 | 0.89 | 0.88 | 0.26 | 500.57 | 2.74 | 9590 | 196.45 | 27.1612 | 0.3842 | 0.081 | 31.76 | System Off | 1 | 0
1019 | 1019 | 2012-02-12 10:59 | -4.28 | 1.55 | 5.83 | -1.2 | 582.17 | 536.08 | 205.61 | 192 | 15.79 | 619.04 | 0.92 | 0.87 | 0.86 | 0.19 | 337.8 | 2.78 | 9730 | 148.24 | 27.367 | 0.3842 | 0.062 | 32.29 | System Off | 1 | 0
1020 | 1020 | 2012-02-12 11:59 | -2.29 | 0.74 | 2.95 | -0.63 | 301.98 | 261.32 | 109.3 | 101 | 15.57 | 330 | 0.82 | 0.79 | 0.78 | 0.09 | 155.55 | 2.8 | 9800 | 78.2 | 27.3042 | 0.3842 | 0.033 | 32.67 | System Off | 1 | 0
1021 | 1021 | 2012-02-12 12:59 | -1.98 | 1.56 | 4.14 | -0.04 | 356.68 | 314.99 | 128.61 | 119 | 15.61 | 387.18 | 0.86 | 0.81 | 0.81 | 0.11 | 201.77 | 2.83 | 9905 | 92.09 | 27.4301 | 0.3842 | 0.039 | 32.77 | System Off | 1 | 0
1022 | 1022 | 2012-02-12 13:59 | -1.67 | 1.78 | 4.27 | 0.24 | 348.88 | 307.33 | 125.76 | 117 | 15.53 | 378.31 | 0.87 | 0.81 | 0.8 | 0.11 | 227.7 | 2.84 | 9940 | 90.64 | 27.4887 | 0.3842 | 0.038 | 32.48 | System Off | 1 | 0
1023 | 1023 | 2012-02-12 14:59 | -1.35 | 0.63 | 2.05 | -0.22 | 197.43 | 158.67 | 72.46 | 67 | 15.35 | 218.86 | 0.83 | 0.73 | 0.72 | 0.06 | 130.35 | 2.82 | 9870 | 52.03 | 27.386 | 0.3842 | 0.023 | 34.33 | System Off | 1 | 0
1024 | 1024 | 2012-02-12 15:59 | -2.16 | -0.64 | 0.47 | -1.32 | 144.22 | 106.42 | 56.71 | 49 | 15.33 | 172.04 | 0.71 | 0.62 | 0.61 | 0.04 | 89.51 | 2.78 | 9730 | 38.06 | 27.1554 | 0.3842 | 0.017 | 34.69 | System Off | 0 | 0
1025 | 1025 | 2012-02-12 16:59 | -2.96 | -2.96 | -2.96 | -2.96 | 0 | 0 | 0 | 0 | 0 | 0 | 0 | 0 | 0 | 0 | 0 | 2.72 | 9520 | 0 | 0 | 0 | 0 | 0 | System Off | 0 | 0
1026 | 1026 | 2012-02-12 17:59 | -3.76 | -3.76 | -3.76 | -3.76 | 0 | 0 | 0 | 0 | 0 | 0 | 0 | 0 | 0 | 0 | 0 | 2.69 | 9415 | 0 | 0 | 0 | 0 | 0 | System Off | 0 | 0
1027 | 1027 | 2012-02-12 18:59 | -3.97 | -3.97 | -3.97 | -3.97 | 0 | 0 | 0 | 0 | 0 | 0 | 0 | 0 | 0 | 0 | 0 | 2.68 | 9380 | 0 | 0 | 0 | 0 | 0 | System Off | 0 | 0
1028 | 1028 | 2012-02-12 19:59 | -4.19 | -4.19 | -4.19 | -4.19 | 0 | 0 | 0 | 0 | 0 | 0 | 0 | 0 | 0 | 0 | 0 | 2.67 | 9345 | 0 | 0 | 0 | 0 | 0 | System Off | 0 | 0
1029 | 1029 | 2012-02-12 20:59 | -4.4 | -4.4 | -4.4 | -4.4 | 0 | 0 | 0 | 0 | 0 | 0 | 0 | 0 | 0 | 0 | 0 | 2.66 | 9310 | 0 | 0 | 0 | 0 | 0 | System Off | 0 | 0
1030 | 1030 | 2012-02-12 21:59 | -4.73 | -4.73 | -4.73 | -4.73 | 0 | 0 | 0 | 0 | 0 | 0 | 0 | 0 | 0 | 0 | 0 | 2.65 | 9275 | 0 | 0 | 0 | 0 | 0 | System Off | 0 | 0
1031 | 1031 | 2012-02-12 22:59 | -5.07 | -5.07 | -5.07 | -5.07 | 0 | 0 | 0 | 0 | 0 | 0 | 0 | 0 | 0 | 0 | 0 | 2.64 | 9240 | 0 | 0 | 0 | 0 | 0 | System Off | 0 | 0
1032 | 1032 | 2012-02-12 23:59 | -5.4 | -5.4 | -5.4 | -5.4 | 0 | 0 | 0 | 0 | 0 | 0 | 0 | 0 | 0 | 0 | 0 | 2.63 | 9205 | 0 | 0 | 0 | 0 | 0 | System Off | 0 | 0
1033 | 1033 | 2012-02-13 00:59 | -4.47 | -4.47 | -4.47 | -4.47 | 0 | 0 | 0 | 0 | 0 | 0 | 0 | 0 | 0 | 0 | 0 | 2.66 | 9310 | 0 | 0 | 0 | 0 | 0 | System Off | 0 | 0
1034 | 1034 | 2012-02-13 01:59 | -3.55 | -3.55 | -3.55 | -3.55 | 0 | 0 | 0 | 0 | 0 | 0 | 0 | 0 | 0 | 0 | 0 | 2.69 | 9415 | 0 | 0 | 0 | 0 | 0 | System Off | 0 | 0
1035 | 1035 | 2012-02-13 02:59 | -2.62 | -2.62 | -2.62 | -2.62 | 0 | 0 | 0 | 0 | 0 | 0 | 0 | 0 | 0 | 0 | 0 | 2.73 | 9555 | 0 | 0 | 0 | 0 | 0 | System Off | 0 | 0
1036 | 1036 | 2012-02-13 03:59 | -2.14 | -2.14 | -2.14 | -2.14 | 0 | 0 | 0 | 0 | 0 | 0 | 0 | 0 | 0 | 0 | 0 | 2.75 | 9625 | 0 | 0 | 0 | 0 | 0 | System Off | 0 | 0
1037 | 1037 | 2012-02-13 04:59 | -1.66 | -1.66 | -1.66 | -1.66 | 0 | 0 | 0 | 0 | 0 | 0 | 0 | 0 | 0 | 0 | 0 | 2.76 | 9660 | 0 | 0 | 0 | 0 | 0 | System Off | 0 | 0
1038 | 1038 | 2012-02-13 05:59 | -1.18 | -1.18 | -1.18 | -1.18 | 0 | 0 | 0 | 0 | 0 | 0 | 0 | 0 | 0 | 0 | 0 | 2.78 | 9730 | 0 | 0 | 0 | 0 | 0 | System Off | 0 | 0
1039 | 1039 | 2012-02-13 06:59 | -0.55 |  |  | -0.14 | 0 | 0 | 20.45 | 18 | 0 |  | 0 |  |  | 0 | 0 | 2.82 | 9870 | 16.74 | 27.3983 | 0.3842 | 0.008 | 0 | System Off | 0 | 0
1040 | 1040 | 2012-02-13 07:59 | 0.08 | 0.82 | 1.31 | 0.58 | 78.94 | 42.29 | 30.06 | 27 | 15.23 | 90.73 | 0.67 | 0.47 | 0.46 | 0.02 | 37.12 | 2.85 | 9975 | 21 | 27.5493 | 0.3842 | 0.01 | 37.04 | System Off | 0 | 0
1041 | 1041 | 2012-02-13 08:59 | 0.71 | 2.02 | 2.9 | 1.59 | 148.81 | 110.93 | 55.56 | 51 | 15.2 | 167 | 0.72 | 0.66 | 0.66 | 0.04 | 82.49 | 2.89 | 10115 | 39.68 | 27.7645 | 0.3842 | 0.018 | 35.29 | System Off | 0 | 0
1042 | 1042 | 2012-02-13 09:59 | 1.44 | 2.72 | 3.58 | 2.28 | 143.32 | 105.53 | 53.74 | 49 | 15.23 | 161.14 | 0.74 | 0.65 | 0.65 | 0.04 | 72.24 | 2.92 | 10220 | 38.11 | 27.9118 | 0.3842 | 0.017 | 34.69 | System Off | 0 | 0
1043 | 1043 | 2012-02-13 10:59 | 2.17 | 3.68 | 4.69 | 3.16 | 167.97 | 129.75 | 62.85 | 58 | 15.08 | 187.82 | 0.8 | 0.69 | 0.68 | 0.05 | 81.76 | 2.96 | 10360 | 45.19 | 28.098 | 0.3842 | 0.02 | 34.48 | System Off | 0 | 0
1044 | 1044 | 2012-02-13 11:59 | 2.91 | 4.3 | 5.23 | 3.82 | 152.41 | 114.46 | 57.38 | 53 | 14.98 | 171.11 | 0.7 | 0.67 | 0.66 | 0.04 | 68.13 | 2.99 | 10465 | 41.35 | 28.2382 | 0.3842 | 0.018 | 33.96 | System Off | 0 | 0
1045 | 1045 | 2012-02-13 12:59 | 2.77 | 4.45 | 5.59 | 3.84 | 182.59 | 144.11 | 68.31 | 63 | 15.1 | 203.6 | 0.73 | 0.71 | 0.7 | 0.05 | 92.31 | 2.99 | 10465 | 49.08 | 28.2429 | 0.3842 | 0.021 | 33.33 | System Off | 0 | 0
1046 | 1046 | 2012-02-13 13:59 | 2.63 | 5.58 | 7.63 | 4.44 | 323.85 | 282.78 | 118.89 | 110 | 15.33 | 352.91 | 0.84 | 0.8 | 0.79 | 0.1 | 209.5 | 3.02 | 10570 | 85.43 | 28.3756 | 0.3842 | 0.036 | 32.73 | System Off | 1 | 0
1047 | 1047 | 2012-02-13 14:59 | 2.5 | 3.39 | 3.99 | 3.08 | 90.41 | 53.55 | 34.61 | 32 | 14.72 | 103.54 | 0.58 | 0.52 | 0.51 | 0.02 | 43.99 | 2.96 | 10360 | 25.05 | 28.0783 | 0.3842 | 0.012 | 37.5 | System Off | 0 | 0
1048 | 1048 | 2012-02-13 15:59 | 2.33 | 2.5 | 2.6 | 2.48 | 15.54 | 0 | 6.38 | 5 | 16.19 | 19.13 | 0 | 0 | 0 | 0 | 0 | 2.93 | 10255 | 3.84 | 27.9478 | 0.3842 | 0.003 | 60 | System Off | 0 | 0
1049 | 1049 | 2012-02-13 16:59 | 2.16 | 2.16 | 2.16 | 2.16 | 0 | 0 | 0 | 0 | 0 | 0 | 0 | 0 | 0 | 0 | 0 | 2.92 | 10220 | 0 | 0 | 0 | 0 | 0 | System Off | 0 | 0
1050 | 1050 | 2012-02-13 17:59 | 2 | 2 | 2 | 2 | 0 | 0 | 0 | 0 | 0 | 0 | 0 | 0 | 0 | 0 | 0 | 2.91 | 10185 | 0 | 0 | 0 | 0 | 0 | System Off | 0 | 0
1051 | 1051 | 2012-02-13 18:59 | 1.71 | 1.71 | 1.71 | 1.71 | 0 | 0 | 0 | 0 | 0 | 0 | 0 | 0 | 0 | 0 | 0 | 2.9 | 10150 | 0 | 0 | 0 | 0 | 0 | System Off | 0 | 0
1052 | 1052 | 2012-02-13 19:59 | 1.43 | 1.43 | 1.43 | 1.43 | 0 | 0 | 0 | 0 | 0 | 0 | 0 | 0 | 0 | 0 | 0 | 2.89 | 10115 | 0 | 0 | 0 | 0 | 0 | System Off | 0 | 0
1053 | 1053 | 2012-02-13 20:59 | 1.14 | 1.14 | 1.14 | 1.14 | 0 | 0 | 0 | 0 | 0 | 0 | 0 | 0 | 0 | 0 | 0 | 2.88 | 10080 | 0 | 0 | 0 | 0 | 0 | System Off | 0 | 0
1054 | 1054 | 2012-02-13 21:59 | 1.03 | 1.03 | 1.03 | 1.03 | 0 | 0 | 0 | 0 | 0 | 0 | 0 | 0 | 0 | 0 | 0 | 2.87 | 10045 | 0 | 0 | 0 | 0 | 0 | System Off | 0 | 0
1055 | 1055 | 2012-02-13 22:59 | 0.92 | 0.92 | 0.92 | 0.92 | 0 | 0 | 0 | 0 | 0 | 0 | 0 | 0 | 0 | 0 | 0 | 2.87 | 10045 | 0 | 0 | 0 | 0 | 0 | System Off | 0 | 0
1056 | 1056 | 2012-02-13 23:59 | 0.81 | 0.81 | 0.81 | 0.81 | 0 | 0 | 0 | 0 | 0 | 0 | 0 | 0 | 0 | 0 | 0 | 2.86 | 10010 | 0 | 0 | 0 | 0 | 0 | System Off | 0 | 0
1057 | 1057 | 2012-02-14 00:59 | 0.94 | 0.94 | 0.94 | 0.94 | 0 | 0 | 0 | 0 | 0 | 0 | 0 | 0 | 0 | 0 | 0 | 2.87 | 10045 | 0 | 0 | 0 | 0 | 0 | System Off | 0 | 0
1058 | 1058 | 2012-02-14 01:59 | 1.06 | 1.06 | 1.06 | 1.06 | 0 | 0 | 0 | 0 | 0 | 0 | 0 | 0 | 0 | 0 | 0 | 2.87 | 10045 | 0 | 0 | 0 | 0 | 0 | System Off | 0 | 0
1059 | 1059 | 2012-02-14 02:59 | 1.19 | 1.19 | 1.19 | 1.19 | 0 | 0 | 0 | 0 | 0 | 0 | 0 | 0 | 0 | 0 | 0 | 2.88 | 10080 | 0 | 0 | 0 | 0 | 0 | System Off | 0 | 0
1060 | 1060 | 2012-02-14 03:59 | 1.18 | 1.18 | 1.18 | 1.18 | 0 | 0 | 0 | 0 | 0 | 0 | 0 | 0 | 0 | 0 | 0 | 2.88 | 10080 | 0 | 0 | 0 | 0 | 0 | System Off | 0 | 0
1061 | 1061 | 2012-02-14 04:59 | 1.18 | 1.18 | 1.18 | 1.18 | 0 | 0 | 0 | 0 | 0 | 0 | 0 | 0 | 0 | 0 | 0 | 2.88 | 10080 | 0 | 0 | 0 | 0 | 0 | System Off | 0 | 0
1062 | 1062 | 2012-02-14 05:59 | 1.17 | 1.17 | 1.17 | 1.17 | 0 | 0 | 0 | 0 | 0 | 0 | 0 | 0 | 0 | 0 | 0 | 2.88 | 10080 | 0 | 0 | 0 | 0 | 0 | System Off | 0 | 0
1063 | 1063 | 2012-02-14 06:59 | 1.53 | 1.62 | 1.65 | 1.63 | 6.44 | 0 | 2.73 | 2 | 16.77 | 8.22 | 0 | 0 | 0 | 0 | 0 | 2.9 | 10150 | 1.52 | 27.7684 | 0.3842 | 0.002 | 100 | System Off | 0 | 0
1064 | 1064 | 2012-02-14 07:59 | 1.89 | 2.98 | 3.72 | 2.58 | 113 | 75.75 | 42.81 | 39 | 15.09 | 128.25 | 0.7 | 0.59 | 0.58 | 0.03 | 66.5 | 2.94 | 10290 | 30.38 | 27.9727 | 0.3842 | 0.014 | 35.9 | System Off | 0 | 0
1065 | 1065 | 2012-02-14 08:59 | 2.25 | 4.88 | 6.68 | 3.9 | 292.64 | 252.15 | 107.51 | 100 | 15.24 | 319.93 | 0.84 | 0.79 | 0.78 | 0.09 | 187.52 | 2.99 | 10465 | 77.76 | 28.2603 | 0.3842 | 0.033 | 33 | System Off | 1 | 0
1066 | 1066 | 2012-02-14 09:59 | 2.73 | 5.24 | 6.93 | 4.37 | 288.87 | 248.45 | 106.57 | 99 | 15.2 | 316.73 | 0.84 | 0.78 | 0.78 | 0.09 | 170.07 | 3.01 | 10535 | 77.02 | 28.3594 | 0.3842 | 0.033 | 33.33 | System Off | 1 | 0
1067 | 1067 | 2012-02-14 10:59 | 3.22 | 6.16 | 8.12 | 5.18 | 353.79 | 312.15 | 129.95 | 120 | 15.36 | 384.94 | 0.85 | 0.81 | 0.8 | 0.11 | 196.69 | 3.05 | 10675 | 93.17 | 28.5364 | 0.3842 | 0.039 | 32.5 | System Off | 1 | 0
1068 | 1068 | 2012-02-14 11:59 | 3.71 | 5.02 | 5.86 | 4.65 | 156.97 | 118.94 | 59.21 | 55 | 14.86 | 176.09 | 0.68 | 0.68 | 0.67 | 0.04 | 70.8 | 3.03 | 10605 | 42.97 | 28.416 | 0.3842 | 0.019 | 34.55 | System Off | 0 | 0
1069 | 1069 | 2012-02-14 12:59 | 3.79 | 5.85 | 7.2 | 5.22 | 249.89 | 210.18 | 92.91 | 86 | 15.13 | 275.52 | 0.86 | 0.76 | 0.75 | 0.08 | 134.64 | 3.05 | 10675 | 66.96 | 28.5408 | 0.3842 | 0.029 | 33.72 | System Off | 1 | 0
1070 | 1070 | 2012-02-14 13:59 | 3.87 | 7.4 | 9.74 | 6.26 | 432.9 | 389.75 | 157.91 | 147 | 15.34 | 465.72 | 0.89 | 0.84 | 0.83 | 0.14 | 288.76 | 3.1 | 10850 | 114.16 | 28.7702 | 0.3842 | 0.048 | 32.65 | System Off | 1 | 0
1071 | 1071 | 2012-02-14 14:59 | 3.95 | 5.29 | 6.17 | 4.88 | 156.08 | 118.07 | 58.93 | 54 | 15.05 | 175.09 | 0.68 | 0.67 | 0.67 | 0.04 | 96.99 | 3.04 | 10640 | 42.09 | 28.4633 | 0.3842 | 0.019 | 35.19 | System Off | 1 | 0
1072 | 1072 | 2012-02-14 15:59 | 3.54 | 4.37 | 4.91 | 4.12 | 92.29 | 55.4 | 36.7 | 32 | 15.02 | 109.42 | 0.54 | 0.51 | 0.5 | 0.02 | 46.6 | 3 | 10500 | 24.95 | 28.299 | 0.3842 | 0.012 | 37.5 | System Off | 0 | 0
1073 | 1073 | 2012-02-14 16:59 | 3.14 | 3.14 | 3.14 | 3.14 | 0 | 0 | 0 | 0 | 0 | 0 | 0 | 0 | 0 | 0 | 0 | 2.96 | 10360 | 0 | 0 | 0 | 0 | 0 | System Off | 0 | 0
1074 | 1074 | 2012-02-14 17:59 | 2.74 | 2.74 | 2.74 | 2.74 | 0 | 0 | 0 | 0 | 0 | 0 | 0 | 0 | 0 | 0 | 0 | 2.94 | 10290 | 0 | 0 | 0 | 0 | 0 | System Off | 0 | 0
1075 | 1075 | 2012-02-14 18:59 | 2.69 | 2.69 | 2.69 | 2.69 | 0 | 0 | 0 | 0 | 0 | 0 | 0 | 0 | 0 | 0 | 0 | 2.94 | 10290 | 0 | 0 | 0 | 0 | 0 | System Off | 0 | 0
1076 | 1076 | 2012-02-14 19:59 | 2.63 | 2.63 | 2.63 | 2.63 | 0 | 0 | 0 | 0 | 0 | 0 | 0 | 0 | 0 | 0 | 0 | 2.94 | 10290 | 0 | 0 | 0 | 0 | 0 | System Off | 0 | 0
1077 | 1077 | 2012-02-14 20:59 | 2.58 | 2.58 | 2.58 | 2.58 | 0 | 0 | 0 | 0 | 0 | 0 | 0 | 0 | 0 | 0 | 0 | 2.94 | 10290 | 0 | 0 | 0 | 0 | 0 | System Off | 0 | 0
1078 | 1078 | 2012-02-14 21:59 | 2.91 | 2.91 | 2.91 | 2.91 | 0 | 0 | 0 | 0 | 0 | 0 | 0 | 0 | 0 | 0 | 0 | 2.95 | 10325 | 0 | 0 | 0 | 0 | 0 | System Off | 0 | 0
1079 | 1079 | 2012-02-14 22:59 | 3.24 | 3.24 | 3.24 | 3.24 | 0 | 0 | 0 | 0 | 0 | 0 | 0 | 0 | 0 | 0 | 0 | 2.96 | 10360 | 0 | 0 | 0 | 0 | 0 | System Off | 0 | 0
1080 | 1080 | 2012-02-14 23:59 | 3.57 | 3.57 | 3.57 | 3.57 | 0 | 0 | 0 | 0 | 0 | 0 | 0 | 0 | 0 | 0 | 0 | 2.98 | 10430 | 0 | 0 | 0 | 0 | 0 | System Off | 0 | 0
1081 | 1081 | 2012-02-15 00:59 | 3.73 | 3.73 | 3.73 | 3.73 | 0 | 0 | 0 | 0 | 0 | 0 | 0 | 0 | 0 | 0 | 0 | 2.99 | 10465 | 0 | 0 | 0 | 0 | 0 | System Off | 0 | 0
1082 | 1082 | 2012-02-15 01:59 | 3.88 | 3.88 | 3.88 | 3.88 | 0 | 0 | 0 | 0 | 0 | 0 | 0 | 0 | 0 | 0 | 0 | 2.99 | 10465 | 0 | 0 | 0 | 0 | 0 | System Off | 0 | 0
1083 | 1083 | 2012-02-15 02:59 | 4.04 | 4.04 | 4.04 | 4.04 | 0 | 0 | 0 | 0 | 0 | 0 | 0 | 0 | 0 | 0 | 0 | 3 | 10500 | 0 | 0 | 0 | 0 | 0 | System Off | 0 | 0
1084 | 1084 | 2012-02-15 03:59 | 4.2 | 4.2 | 4.2 | 4.2 | 0 | 0 | 0 | 0 | 0 | 0 | 0 | 0 | 0 | 0 | 0 | 3.01 | 10535 | 0 | 0 | 0 | 0 | 0 | System Off | 0 | 0
1085 | 1085 | 2012-02-15 04:59 | 4.36 | 4.36 | 4.36 | 4.36 | 0 | 0 | 0 | 0 | 0 | 0 | 0 | 0 | 0 | 0 | 0 | 3.01 | 10535 | 0 | 0 | 0 | 0 | 0 | System Off | 0 | 0
1086 | 1086 | 2012-02-15 05:59 | 4.52 | 4.52 | 4.52 | 4.52 | 0 | 0 | 0 | 0 | 0 | 0 | 0 | 0 | 0 | 0 | 0 | 3.02 | 10570 | 0 | 0 | 0 | 0 | 0 | System Off | 0 | 0
1087 | 1087 | 2012-02-15 06:59 | 4.55 | 4.63 | 4.65 | 4.67 | 8.56 | 0 | 3.64 | 3 | 14.86 | 10.85 | 0 | 0 | 0 | 0 | 0 | 3.03 | 10605 | 2.34 | 28.4131 | 0.3842 | 0.002 | 66.67 | System Off | 0 | 0
1088 | 1088 | 2012-02-15 07:59 | 4.58 | 6.02 | 6.84 | 5.82 | 214.96 | 175.89 | 80.19 | 74 | 15.13 | 237.66 | 0.75 | 0.74 | 0.73 | 0.06 | 154.41 | 3.08 | 10780 | 57.62 | 28.668 | 0.3842 | 0.025 | 33.78 | System Off | 1 | 0
1089 | 1089 | 2012-02-15 08:59 | 4.62 | 5.83 | 6.52 | 5.67 | 179.02 | 140.6 | 67.4 | 62 | 15.04 | 199.9 | 0.74 | 0.7 | 0.7 | 0.05 | 104.56 | 3.07 | 10745 | 48.34 | 28.6348 | 0.3842 | 0.021 | 33.87 | System Off | 1 | 0
1090 | 1090 | 2012-02-15 09:59 | 4.9 | 6.61 | 7.58 | 6.38 | 259.27 | 219.39 | 96.55 | 89 | 15.17 | 285.56 | 0.83 | 0.77 | 0.76 | 0.08 | 150.18 | 3.11 | 10885 | 69.27 | 28.7892 | 0.3842 | 0.03 | 33.71 | System Off | 1 | 0
1091 | 1091 | 2012-02-15 10:59 | 5.19 | 6.24 | 6.83 | 6.13 | 158.65 | 120.59 | 60.12 | 55 | 15.02 | 178.03 | 0.67 | 0.68 | 0.67 | 0.04 | 75.99 | 3.09 | 10815 | 42.89 | 28.7326 | 0.3842 | 0.019 | 34.55 | System Off | 0 | 0
1092 | 1092 | 2012-02-15 11:59 | 5.48 | 7.52 | 8.65 | 7.29 | 319.29 | 278.3 | 118.41 | 110 | 15.12 | 349.09 | 0.84 | 0.8 | 0.79 | 0.1 | 165.66 | 3.15 | 11025 | 85.67 | 28.9883 | 0.3842 | 0.036 | 32.73 | System Off | 1 | 0
1093 | 1093 | 2012-02-15 12:59 | 5.07 | 7.24 | 8.47 | 6.93 | 328.78 | 287.61 | 121.59 | 113 | 15.15 | 358.83 | 0.82 | 0.8 | 0.79 | 0.1 | 184.24 | 3.13 | 10955 | 87.97 | 28.9102 | 0.3842 | 0.037 | 32.74 | System Off | 1 | 0
1094 | 1094 | 2012-02-15 13:59 | 4.66 | 6.21 | 7.12 | 5.95 | 224.15 | 184.91 | 83.8 | 77 | 15.16 | 248.19 | 0.84 | 0.75 | 0.74 | 0.07 | 137 | 3.09 | 10815 | 59.94 | 28.6956 | 0.3842 | 0.026 | 33.77 | System Off | 1 | 0
1095 | 1095 | 2012-02-15 14:59 | 4.25 | 7.8 | 9.95 | 7.03 | 509.59 | 464.95 | 185.1 | 172 | 15.43 | 545.14 | 0.92 | 0.85 | 0.84 | 0.17 | 381.94 | 3.14 | 10990 | 133.42 | 28.9388 | 0.3842 | 0.056 | 32.56 | System Off | 1 | 0
1096 | 1096 | 2012-02-15 15:59 | 3.98 | 4.66 | 5.06 | 4.53 | 86.12 | 49.34 | 34.16 | 30 | 14.95 | 101.75 | 0.59 | 0.48 | 0.48 | 0.02 | 41.5 | 3.02 | 10570 | 23.41 | 28.386 | 0.3842 | 0.011 | 36.67 | System Off | 0 | 0
1097 | 1097 | 2012-02-15 16:59 | 3.72 | 3.72 | 3.72 | 3.72 | 0 | 0 | 0 | 0 | 0 | 0 | 0 | 0 | 0 | 0 | 0 | 2.99 | 10465 | 0 | 0 | 0 | 0 | 0 | System Off | 0 | 0
1098 | 1098 | 2012-02-15 17:59 | 3.46 | 3.46 | 3.46 | 3.46 | 0 | 0 | 0 | 0 | 0 | 0 | 0 | 0 | 0 | 0 | 0 | 2.97 | 10395 | 0 | 0 | 0 | 0 | 0 | System Off | 0 | 0
1099 | 1099 | 2012-02-15 18:59 | 3.33 | 3.33 | 3.33 | 3.33 | 0 | 0 | 0 | 0 | 0 | 0 | 0 | 0 | 0 | 0 | 0 | 2.97 | 10395 | 0 | 0 | 0 | 0 | 0 | System Off | 0 | 0
1100 | 1100 | 2012-02-15 19:59 | 3.21 | 3.21 | 3.21 | 3.21 | 0 | 0 | 0 | 0 | 0 | 0 | 0 | 0 | 0 | 0 | 0 | 2.96 | 10360 | 0 | 0 | 0 | 0 | 0 | System Off | 0 | 0
1101 | 1101 | 2012-02-15 20:59 | 3.08 | 3.08 | 3.08 | 3.08 | 0 | 0 | 0 | 0 | 0 | 0 | 0 | 0 | 0 | 0 | 0 | 2.96 | 10360 | 0 | 0 | 0 | 0 | 0 | System Off | 0 | 0
1102 | 1102 | 2012-02-15 21:59 | 3.03 | 3.03 | 3.03 | 3.03 | 0 | 0 | 0 | 0 | 0 | 0 | 0 | 0 | 0 | 0 | 0 | 2.96 | 10360 | 0 | 0 | 0 | 0 | 0 | System Off | 0 | 0
1103 | 1103 | 2012-02-15 22:59 | 2.97 | 2.97 | 2.97 | 2.97 | 0 | 0 | 0 | 0 | 0 | 0 | 0 | 0 | 0 | 0 | 0 | 2.95 | 10325 | 0 | 0 | 0 | 0 | 0 | System Off | 0 | 0
1104 | 1104 | 2012-02-15 23:59 | 2.92 | 2.92 | 2.92 | 2.92 | 0 | 0 | 0 | 0 | 0 | 0 | 0 | 0 | 0 | 0 | 0 | 2.95 | 10325 | 0 | 0 | 0 | 0 | 0 | System Off | 0 | 0
1105 | 1105 | 2012-02-16 00:59 | 2.94 | 2.94 | 2.94 | 2.94 | 0 | 0 | 0 | 0 | 0 | 0 | 0 | 0 | 0 | 0 | 0 | 2.95 | 10325 | 0 | 0 | 0 | 0 | 0 | System Off | 0 | 0
1106 | 1106 | 2012-02-16 01:59 | 2.97 | 2.97 | 2.97 | 2.97 | 0 | 0 | 0 | 0 | 0 | 0 | 0 | 0 | 0 | 0 | 0 | 2.95 | 10325 | 0 | 0 | 0 | 0 | 0 | System Off | 0 | 0
1107 | 1107 | 2012-02-16 02:59 | 2.99 | 2.99 | 2.99 | 2.99 | 0 | 0 | 0 | 0 | 0 | 0 | 0 | 0 | 0 | 0 | 0 | 2.95 | 10325 | 0 | 0 | 0 | 0 | 0 | System Off | 0 | 0
1108 | 1108 | 2012-02-16 03:59 | 2.89 | 2.89 | 2.89 | 2.89 | 0 | 0 | 0 | 0 | 0 | 0 | 0 | 0 | 0 | 0 | 0 | 2.95 | 10325 | 0 | 0 | 0 | 0 | 0 | System Off | 0 | 0
1109 | 1109 | 2012-02-16 04:59 | 2.78 | 2.78 | 2.78 | 2.78 | 0 | 0 | 0 | 0 | 0 | 0 | 0 | 0 | 0 | 0 | 0 | 2.95 | 10325 | 0 | 0 | 0 | 0 | 0 | System Off | 0 | 0
1110 | 1110 | 2012-02-16 05:59 | 2.68 | 2.68 | 2.68 | 2.68 | 0 | 0 | 0 | 0 | 0 | 0 | 0 | 0 | 0 | 0 | 0 | 2.94 | 10290 | 0 | 0 | 0 | 0 | 0 | System Off | 0 | 0
1111 | 1111 | 2012-02-16 06:59 | 3.13 | 3.36 | 3.49 | 3.31 | 20.12 | 0 | 8.2 | 7 | 14.97 | 24.53 | 0 | 0 | 0 | 0 | 0 | 2.97 | 10395 | 5.46 | 28.1247 | 0.3842 | 0.004 | 57.14 | System Off | 0 | 0
1112 | 1112 | 2012-02-16 07:59 | 3.57 | 5.37 | 6.63 | 4.67 | 186.47 | 147.91 | 69.85 | 65 | 14.94 | 207.48 | 0.72 | 0.71 | 0.71 | 0.05 | 129.85 | 3.03 | 10605 | 50.74 | 28.4209 | 0.3842 | 0.022 | 33.85 | System Off | 1 | 0
1113 | 1113 | 2012-02-16 08:59 | 4.02 | 6.79 | 8.73 | 5.67 | 291.28 | 250.81 | 107.92 | 100 | 15.17 | 318.98 | 0.83 | 0.79 | 0.78 | 0.09 | 186.52 | 3.07 | 10745 | 77.83 | 28.6388 | 0.3842 | 0.033 | 33 | System Off | 1 | 0
1114 | 1114 | 2012-02-16 09:59 | 4.66 | 7.33 | 9.2 | 6.25 | 278.8 | 238.56 | 103.84 | 96 | 15.13 | 306.33 | 0.87 | 0.78 | 0.77 | 0.09 | 163.3 | 3.1 | 10850 | 74.76 | 28.7624 | 0.3842 | 0.032 | 33.33 | System Off | 1 | 0
1115 | 1115 | 2012-02-16 10:59 | 5.3 | 7.28 | 8.65 | 6.5 | 203.01 | 164.15 | 76.51 | 71 | 14.89 | 225.76 | 0.78 | 0.73 | 0.72 | 0.06 | 103.43 | 3.11 | 10885 | 55.46 | 28.8129 | 0.3842 | 0.024 | 33.8 | System Off | 1 | 0
1116 | 1116 | 2012-02-16 11:59 | 5.95 | 7.28 | 8.19 | 6.77 | 133.11 | 95.5 | 51.01 | 47 | 14.75 | 150.51 | 0.59 | 0.63 | 0.63 | 0.03 | 56.85 | 3.12 | 10920 | 36.78 | 28.8684 | 0.3842 | 0.016 | 34.04 | System Off | 0 | 0
1117 | 1117 | 2012-02-16 12:59 | 5.97 | 7.51 | 8.57 | 6.92 | 157.79 | 119.75 | 60.12 | 55 | 14.94 | 177.24 | 0.67 | 0.68 | 0.67 | 0.04 | 76.71 | 3.13 | 10955 | 42.93 | 28.9006 | 0.3842 | 0.019 | 34.55 | System Off | 0 | 0
1118 | 1118 | 2012-02-16 13:59 | 6 | 8.39 | 10.05 | 7.47 | 252.31 | 212.56 | 94.73 | 88 | 14.93 | 278.4 | 0.84 | 0.76 | 0.76 | 0.08 | 157.48 | 3.16 | 11060 | 68.7 | 29.0237 | 0.3842 | 0.029 | 32.95 | System Off | 1 | 0
1119 | 1119 | 2012-02-16 14:59 | 6.03 | 7.75 | 8.93 | 7.12 | 181.7 | 143.23 | 68.89 | 64 | 14.79 | 202.92 | 0.73 | 0.71 | 0.7 | 0.05 | 117.66 | 3.14 | 10990 | 50.06 | 28.9457 | 0.3842 | 0.022 | 34.38 | System Off | 1 | 0
1120 | 1120 | 2012-02-16 15:59 | 5.72 | 5.89 | 5.99 | 5.87 | 15.28 | 0 | 6.38 | 5 | 15.92 | 18.91 | 0 | 0 | 0 | 0 | 0 | 3.08 | 10780 | 3.85 | 28.6704 | 0.3842 | 0.003 | 60 | System Off | 0 | 0
1121 | 1121 | 2012-02-16 16:59 | 5.41 | 5.41 | 5.41 | 5.41 | 0 | 0 | 0 | 0 | 0 | 0 | 0 | 0 | 0 | 0 | 0 | 3.06 | 10710 | 0 | 0 | 0 | 0 | 0 | System Off | 0 | 0
1122 | 1122 | 2012-02-16 17:59 | 5.1 | 5.1 | 5.1 | 5.1 | 0 | 0 | 0 | 0 | 0 | 0 | 0 | 0 | 0 | 0 | 0 | 3.05 | 10675 | 0 | 0 | 0 | 0 | 0 | System Off | 0 | 0
1123 | 1123 | 2012-02-16 18:59 | 4.98 | 4.98 | 4.98 | 4.98 | 0 | 0 | 0 | 0 | 0 | 0 | 0 | 0 | 0 | 0 | 0 | 3.04 | 10640 | 0 | 0 | 0 | 0 | 0 | System Off | 0 | 0
1124 | 1124 | 2012-02-16 19:59 | 4.85 | 4.85 | 4.85 | 4.85 | 0 | 0 | 0 | 0 | 0 | 0 | 0 | 0 | 0 | 0 | 0 | 3.04 | 10640 | 0 | 0 | 0 | 0 | 0 | System Off | 0 | 0
1125 | 1125 | 2012-02-16 20:59 | 4.73 | 4.73 | 4.73 | 4.73 | 0 | 0 | 0 | 0 | 0 | 0 | 0 | 0 | 0 | 0 | 0 | 3.03 | 10605 | 0 | 0 | 0 | 0 | 0 | System Off | 0 | 0
1126 | 1126 | 2012-02-16 21:59 | 4.64 | 4.64 | 4.64 | 4.64 | 0 | 0 | 0 | 0 | 0 | 0 | 0 | 0 | 0 | 0 | 0 | 3.03 | 10605 | 0 | 0 | 0 | 0 | 0 | System Off | 0 | 0
1127 | 1127 | 2012-02-16 22:59 | 4.55 | 4.55 | 4.55 | 4.55 | 0 | 0 | 0 | 0 | 0 | 0 | 0 | 0 | 0 | 0 | 0 | 3.02 | 10570 | 0 | 0 | 0 | 0 | 0 | System Off | 0 | 0
1128 | 1128 | 2012-02-16 23:59 | 4.46 | 4.46 | 4.46 | 4.46 | 0 | 0 | 0 | 0 | 0 | 0 | 0 | 0 | 0 | 0 | 0 | 3.02 | 10570 | 0 | 0 | 0 | 0 | 0 | System Off | 0 | 0
1129 | 1129 | 2012-02-17 00:59 | 4.36 | 4.36 | 4.36 | 4.36 | 0 | 0 | 0 | 0 | 0 | 0 | 0 | 0 | 0 | 0 | 0 | 3.01 | 10535 | 0 | 0 | 0 | 0 | 0 | System Off | 0 | 0
1130 | 1130 | 2012-02-17 01:59 | 4.25 | 4.25 | 4.25 | 4.25 | 0 | 0 | 0 | 0 | 0 | 0 | 0 | 0 | 0 | 0 | 0 | 3.01 | 10535 | 0 | 0 | 0 | 0 | 0 | System Off | 0 | 0
1131 | 1131 | 2012-02-17 02:59 | 4.15 | 4.15 | 4.15 | 4.15 | 0 | 0 | 0 | 0 | 0 | 0 | 0 | 0 | 0 | 0 | 0 | 3 | 10500 | 0 | 0 | 0 | 0 | 0 | System Off | 0 | 0
1132 | 1132 | 2012-02-17 03:59 | 4.03 | 4.03 | 4.03 | 4.03 | 0 | 0 | 0 | 0 | 0 | 0 | 0 | 0 | 0 | 0 | 0 | 3 | 10500 | 0 | 0 | 0 | 0 | 0 | System Off | 0 | 0
1133 | 1133 | 2012-02-17 04:59 | 3.92 | 3.92 | 3.92 | 3.92 | 0 | 0 | 0 | 0 | 0 | 0 | 0 | 0 | 0 | 0 | 0 | 2.99 | 10465 | 0 | 0 | 0 | 0 | 0 | System Off | 0 | 0
1134 | 1134 | 2012-02-17 05:59 | 3.8 | 3.8 | 3.8 | 3.8 | 0 | 0 | 0 | 0 | 0 | 0 | 0 | 0 | 0 | 0 | 0 | 2.99 | 10465 | 0 | 0 | 0 | 0 | 0 | System Off | 0 | 0
1135 | 1135 | 2012-02-17 06:59 | 4.1 | 4.22 | 4.27 | 4.24 | 10.83 | 0 | 4.55 | 4 | 14.1 | 13.58 | 0 | 0 | 0 | 0 | 0 | 3.01 | 10535 | 3.16 | 28.3208 | 0.3842 | 0.003 | 75 | System Off | 0 | 0
1136 | 1136 | 2012-02-17 07:59 | 4.4 | 5.23 | 5.77 | 5 | 94.6 | 57.67 | 36.43 | 33 | 14.93 | 108.28 | 0.55 | 0.53 | 0.53 | 0.02 | 50.63 | 3.04 | 10640 | 25.76 | 28.4862 | 0.3842 | 0.012 | 36.36 | System Off | 0 | 0
1137 | 1137 | 2012-02-17 08:59 | 4.71 | 6.07 | 6.96 | 5.65 | 158.77 | 120.71 | 60.12 | 55 | 15.04 | 178.14 | 0.67 | 0.68 | 0.67 | 0.04 | 89.77 | 3.07 | 10745 | 42.88 | 28.6295 | 0.3842 | 0.019 | 34.55 | System Off | 0 | 0
1138 | 1138 | 2012-02-17 09:59 | 5.06 | 6.69 | 7.76 | 6.18 | 190.93 | 152.29 | 71.96 | 66 | 15.07 | 212.76 | 0.83 | 0.72 | 0.71 | 0.06 | 104.25 | 3.1 | 10850 | 51.44 | 28.7432 | 0.3842 | 0.022 | 33.33 | System Off | 1 | 0
1139 | 1139 | 2012-02-17 10:59 | 5.42 | 8.51 | 10.56 | 7.5 | 370.64 | 328.68 | 137.16 | 127 | 15.2 | 402.95 | 0.87 | 0.82 | 0.81 | 0.12 | 207.11 | 3.16 | 11060 | 98.81 | 29.0348 | 0.3842 | 0.042 | 33.07 | System Off | 1 | 0
1140 | 1140 | 2012-02-17 11:59 | 5.78 | 8.1 | 9.64 | 7.36 | 275.37 | 235.19 | 102.93 | 95 | 15.1 | 302.81 | 0.87 | 0.78 | 0.77 | 0.09 | 140 | 3.15 | 11025 | 74.01 | 29.0002 | 0.3842 | 0.032 | 33.68 | System Off | 1 | 0
1141 | 1141 | 2012-02-17 12:59 | 5.94 | 9.5 | 11.86 | 8.32 | 425.63 | 382.62 | 157.08 | 146 | 15.18 | 459.83 | 0.89 | 0.83 | 0.82 | 0.14 | 245.1 | 3.2 | 11200 | 113.61 | 29.2144 | 0.3842 | 0.048 | 32.88 | System Off | 1 | 0
1142 | 1142 | 2012-02-17 13:59 | 6.11 | 7.22 | 7.94 | 6.88 | 125.72 | 88.24 | 48.28 | 44 | 14.88 | 142.47 | 0.62 | 0.62 | 0.61 | 0.03 | 65.38 | 3.13 | 10955 | 34.37 | 28.892 | 0.3842 | 0.016 | 36.36 | System Off | 0 | 0
1143 | 1143 | 2012-02-17 14:59 | 6.28 | 7.04 | 7.53 | 6.83 | 84.07 | 47.32 | 32.79 | 30 | 14.6 | 96.83 | 0.61 | 0.49 | 0.48 | 0.02 | 38.87 | 3.13 | 10955 | 23.52 | 28.8795 | 0.3842 | 0.011 | 36.67 | System Off | 0 | 0
1144 | 1144 | 2012-02-17 15:59 | 6.13 | 7.21 | 7.93 | 6.86 | 114.75 | 77.47 | 45.73 | 41 | 14.58 | 134.95 | 0.66 | 0.57 | 0.57 | 0.03 | 65.16 | 3.13 | 10955 | 32.15 | 28.8863 | 0.3842 | 0.015 | 36.59 | System Off | 0 | 0
1145 | 1145 | 2012-02-17 16:59 | 5.99 | 5.99 | 5.99 | 5.99 | 0 | 0 | 0 | 0 | 0 | 0 | 0 | 0 | 0 | 0 | 0 | 3.09 | 10815 | 0 | 0 | 0 | 0 | 0 | System Off | 0 | 0
1146 | 1146 | 2012-02-17 17:59 | 5.85 | 5.85 | 5.85 | 5.85 | 0 | 0 | 0 | 0 | 0 | 0 | 0 | 0 | 0 | 0 | 0 | 3.08 | 10780 | 0 | 0 | 0 | 0 | 0 | System Off | 0 | 0
1147 | 1147 | 2012-02-17 18:59 | 5.79 | 5.79 | 5.79 | 5.79 | 0 | 0 | 0 | 0 | 0 | 0 | 0 | 0 | 0 | 0 | 0 | 3.08 | 10780 | 0 | 0 | 0 | 0 | 0 | System Off | 0 | 0
1148 | 1148 | 2012-02-17 19:59 | 5.73 | 5.73 | 5.73 | 5.73 | 0 | 0 | 0 | 0 | 0 | 0 | 0 | 0 | 0 | 0 | 0 | 3.08 | 10780 | 0 | 0 | 0 | 0 | 0 | System Off | 0 | 0
1149 | 1149 | 2012-02-17 20:59 | 5.67 | 5.67 | 5.67 | 5.67 | 0 | 0 | 0 | 0 | 0 | 0 | 0 | 0 | 0 | 0 | 0 | 3.07 | 10745 | 0 | 0 | 0 | 0 | 0 | System Off | 0 | 0
1150 | 1150 | 2012-02-17 21:59 | 5.72 | 5.72 | 5.72 | 5.72 | 0 | 0 | 0 | 0 | 0 | 0 | 0 | 0 | 0 | 0 | 0 | 3.08 | 10780 | 0 | 0 | 0 | 0 | 0 | System Off | 0 | 0
1151 | 1151 | 2012-02-17 22:59 | 5.77 | 5.77 | 5.77 | 5.77 | 0 | 0 | 0 | 0 | 0 | 0 | 0 | 0 | 0 | 0 | 0 | 3.08 | 10780 | 0 | 0 | 0 | 0 | 0 | System Off | 0 | 0
1152 | 1152 | 2012-02-17 23:59 | 5.82 | 5.82 | 5.82 | 5.82 | 0 | 0 | 0 | 0 | 0 | 0 | 0 | 0 | 0 | 0 | 0 | 3.08 | 10780 | 0 | 0 | 0 | 0 | 0 | System Off | 0 | 0
1153 | 1153 | 2012-02-18 00:59 | 5.87 | 5.87 | 5.87 | 5.87 | 0 | 0 | 0 | 0 | 0 | 0 | 0 | 0 | 0 | 0 | 0 | 3.08 | 10780 | 0 | 0 | 0 | 0 | 0 | System Off | 0 | 0
1154 | 1154 | 2012-02-18 01:59 | 5.91 | 5.91 | 5.91 | 5.91 | 0 | 0 | 0 | 0 | 0 | 0 | 0 | 0 | 0 | 0 | 0 | 3.08 | 10780 | 0 | 0 | 0 | 0 | 0 | System Off | 0 | 0
1155 | 1155 | 2012-02-18 02:59 | 5.96 | 5.96 | 5.96 | 5.96 | 0 | 0 | 0 | 0 | 0 | 0 | 0 | 0 | 0 | 0 | 0 | 3.09 | 10815 | 0 | 0 | 0 | 0 | 0 | System Off | 0 | 0
1156 | 1156 | 2012-02-18 03:59 | 5.91 | 5.91 | 5.91 | 5.91 | 0 | 0 | 0 | 0 | 0 | 0 | 0 | 0 | 0 | 0 | 0 | 3.08 | 10780 | 0 | 0 | 0 | 0 | 0 | System Off | 0 | 0
1157 | 1157 | 2012-02-18 04:59 | 5.87 | 5.87 | 5.87 | 5.87 | 0 | 0 | 0 | 0 | 0 | 0 | 0 | 0 | 0 | 0 | 0 | 3.08 | 10780 | 0 | 0 | 0 | 0 | 0 | System Off | 0 | 0
1158 | 1158 | 2012-02-18 05:59 | 5.82 | 5.82 | 5.82 | 5.82 | 0 | 0 | 0 | 0 | 0 | 0 | 0 | 0 | 0 | 0 | 0 | 3.08 | 10780 | 0 | 0 | 0 | 0 | 0 | System Off | 0 | 0
1159 | 1159 | 2012-02-18 06:59 | 6.12 | 6.23 | 6.27 | 6.24 | 8.49 | 0 | 3.64 | 3 | 14.74 | 10.79 | 0 | 0 | 0 | 0 | 0 | 3.1 | 10850 | 2.35 | 28.7494 | 0.3842 | 0.002 | 66.67 | System Off | 0 | 0
1160 | 1160 | 2012-02-18 07:59 | 6.42 | 7.08 | 7.51 | 6.89 | 69.5 | 33.01 | 27.33 | 25 | 14.48 | 80.68 | 0.37 | 0.41 | 0.4 | 0.01 | 28.98 | 3.13 | 10955 | 19.63 | 28.8921 | 0.3842 | 0.01 | 40 | System Off | 0 | 0
1161 | 1161 | 2012-02-18 08:59 | 6.73 | 8.39 | 9.49 | 7.85 | 189.55 | 150.93 | 71.96 | 66 | 14.96 | 211.48 | 0.69 | 0.71 | 0.71 | 0.05 | 112.25 | 3.17 | 11095 | 51.51 | 29.1034 | 0.3842 | 0.022 | 33.33 | System Off | 1 | 0
1162 | 1162 | 2012-02-18 09:59 | 6.98 | 7.96 | 8.6 | 7.67 | 110.56 | 73.35 | 42.81 | 39 | 14.76 | 126.01 | 0.7 | 0.58 | 0.58 | 0.03 | 50.21 | 3.17 | 11095 | 30.51 | 29.0622 | 0.3842 | 0.014 | 35.9 | System Off | 0 | 0
1163 | 1163 | 2012-02-18 10:59 | 7.24 | 8.58 | 9.45 | 8.19 | 154.58 | 116.59 | 59.21 | 55 | 14.64 | 173.88 | 0.68 | 0.67 | 0.66 | 0.04 | 73.47 | 3.19 | 11165 | 43.1 | 28.9785 | 0.3842 | 0.019 | 34.55 | System Off | 0 | 0
1164 | 1164 | 2012-02-18 11:59 | 7.5 | 9.33 | 10.51 | 8.78 | 216.22 | 177.13 | 81.98 | 76 | 14.82 | 240.12 | 0.73 | 0.74 | 0.73 | 0.06 | 105.43 | 3.22 | 11270 | 59.42 | 29.1085 | 0.3842 | 0.026 | 34.21 | System Off | 1 | 0
1165 | 1165 | 2012-02-18 12:59 | 7.46 | 8.68 | 9.47 | 8.33 | 142.15 | 104.38 | 54.65 | 50 | 14.81 | 160.45 | 0.73 | 0.65 | 0.64 | 0.04 | 66.87 | 3.2 | 11200 | 39.1 | 29.0077 | 0.3842 | 0.017 | 34 | System Off | 0 | 0
1166 | 1166 | 2012-02-18 13:59 | 7.42 | 8.49 | 9.16 | 8.2 | 122.56 | 85.14 | 47.36 | 44 | 14.51 | 139.15 | 0.63 | 0.61 | 0.61 | 0.03 | 63.08 | 3.19 | 11165 | 34.54 | 28.9785 | 0.3842 | 0.016 | 36.36 | System Off | 0 | 0
1167 | 1167 | 2012-02-18 14:59 | 7.39 | 8.03 | 8.43 | 7.88 | 71.61 | 35.08 | 28.24 | 26 | 14.34 | 83.09 | 0.35 | 0.42 | 0.42 | 0.01 | 28.82 | 3.18 | 11130 | 20.45 | 28.9083 | 0.3842 | 0.01 | 38.46 | System Off | 0 | 0
1168 | 1168 | 2012-02-18 15:59 | 7.26 | 7.75 | 8.05 | 7.65 | 54.89 | 18.65 | 21.86 | 20 | 14.29 | 64.39 | 0.46 | 0.29 | 0.29 | 0.01 | 15.69 | 3.17 | 11095 | 15.74 | 29.0557 | 0.3842 | 0.008 | 40 | System Off | 0 | 0
1169 | 1169 | 2012-02-18 16:59 | 7.13 | 7.13 | 7.13 | 7.13 | 0 | 0 | 0 | 0 | 0 | 0 | 0 | 0 | 0 | 0 | 0 | 3.14 | 10990 | 0 | 0 | 0 | 0 | 0 | System Off | 0 | 0
1170 | 1170 | 2012-02-18 17:59 | 7.01 | 7.01 | 7.01 | 7.01 | 0 | 0 | 0 | 0 | 0 | 0 | 0 | 0 | 0 | 0 | 0 | 3.13 | 10955 | 0 | 0 | 0 | 0 | 0 | System Off | 0 | 0
1171 | 1171 | 2012-02-18 18:59 | 6.94 | 6.94 | 6.94 | 6.94 | 0 | 0 | 0 | 0 | 0 | 0 | 0 | 0 | 0 | 0 | 0 | 3.13 | 10955 | 0 | 0 | 0 | 0 | 0 | System Off | 0 | 0
1172 | 1172 | 2012-02-18 19:59 | 6.88 | 6.88 | 6.88 | 6.88 | 0 | 0 | 0 | 0 | 0 | 0 | 0 | 0 | 0 | 0 | 0 | 3.13 | 10955 | 0 | 0 | 0 | 0 | 0 | System Off | 0 | 0
1173 | 1173 | 2012-02-18 20:59 | 6.81 | 6.81 | 6.81 | 6.81 | 0 | 0 | 0 | 0 | 0 | 0 | 0 | 0 | 0 | 0 | 0 | 3.13 | 10955 | 0 | 0 | 0 | 0 | 0 | System Off | 0 | 0
1174 | 1174 | 2012-02-18 21:59 | 6.86 | 6.86 | 6.86 | 6.86 | 0 | 0 | 0 | 0 | 0 | 0 | 0 | 0 | 0 | 0 | 0 | 3.13 | 10955 | 0 | 0 | 0 | 0 | 0 | System Off | 0 | 0
1175 | 1175 | 2012-02-18 22:59 | 6.91 | 6.91 | 6.91 | 6.91 | 0 | 0 | 0 | 0 | 0 | 0 | 0 | 0 | 0 | 0 | 0 | 3.13 | 10955 | 0 | 0 | 0 | 0 | 0 | System Off | 0 | 0
1176 | 1176 | 2012-02-18 23:59 | 6.96 | 6.96 | 6.96 | 6.96 | 0 | 0 | 0 | 0 | 0 | 0 | 0 | 0 | 0 | 0 | 0 | 3.13 | 10955 | 0 | 0 | 0 | 0 | 0 | System Off | 0 | 0
1177 | 1177 | 2012-02-19 00:59 | 6.3 | 6.3 | 6.3 | 6.3 | 0 | 0 | 0 | 0 | 0 | 0 | 0 | 0 | 0 | 0 | 0 | 3.1 | 10850 | 0 | 0 | 0 | 0 | 0 | System Off | 0 | 0
1178 | 1178 | 2012-02-19 01:59 | 5.63 | 5.63 | 5.63 | 5.63 | 0 | 0 | 0 | 0 | 0 | 0 | 0 | 0 | 0 | 0 | 0 | 3.07 | 10745 | 0 | 0 | 0 | 0 | 0 | System Off | 0 | 0
1179 | 1179 | 2012-02-19 02:59 | 4.97 | 4.97 | 4.97 | 4.97 | 0 | 0 | 0 | 0 | 0 | 0 | 0 | 0 | 0 | 0 | 0 | 3.04 | 10640 | 0 | 0 | 0 | 0 | 0 | System Off | 0 | 0
1180 | 1180 | 2012-02-19 03:59 | 4.08 | 4.08 | 4.08 | 4.08 | 0 | 0 | 0 | 0 | 0 | 0 | 0 | 0 | 0 | 0 | 0 | 3 | 10500 | 0 | 0 | 0 | 0 | 0 | System Off | 0 | 0
1181 | 1181 | 2012-02-19 04:59 | 3.2 | 3.2 | 3.2 | 3.2 | 0 | 0 | 0 | 0 | 0 | 0 | 0 | 0 | 0 | 0 | 0 | 2.96 | 10360 | 0 | 0 | 0 | 0 | 0 | System Off | 0 | 0
1182 | 1182 | 2012-02-19 05:59 | 2.31 | 2.31 | 2.31 | 2.31 | 0 | 0 | 0 | 0 | 0 | 0 | 0 | 0 | 0 | 0 | 0 | 2.93 | 10255 | 0 | 0 | 0 | 0 | 0 | System Off | 0 | 0
1183 | 1183 | 2012-02-19 06:59 | 2.52 | 2.64 | 2.68 | 2.66 | 10.92 | 0 | 4.55 | 4 | 14.22 | 13.66 | 0 | 0 | 0 | 0 | 0 | 2.94 | 10290 | 3.15 | 27.985 | 0.3842 | 0.003 | 75 | System Off | 0 | 0
1184 | 1184 | 2012-02-19 07:59 | 2.73 | 5.56 | 7.4 | 4.71 | 357 | 315.3 | 130.1 | 121 | 15.37 | 386.21 | 0.85 | 0.82 | 0.81 | 0.11 | 276.8 | 3.03 | 10605 | 93.94 | 28.4351 | 0.3842 | 0.04 | 33.06 | System Off | 1 | 0
1185 | 1185 | 2012-02-19 08:59 | 2.95 | 5.33 | 6.87 | 4.61 | 297.28 | 256.7 | 109.44 | 101 | 15.33 | 325.16 | 0.82 | 0.79 | 0.78 | 0.09 | 190.9 | 3.03 | 10605 | 78.45 | 28.4127 | 0.3842 | 0.033 | 32.67 | System Off | 1 | 0
1186 | 1186 | 2012-02-19 09:59 | 3.43 | 20.67 | 31.89 | 15.47 | 2224.17 | 2137.83 | 794.91 | 759 | 15.26 | 2233.85 | 0.97 | 0.96 | 0.95 | 0.77 | 1463.43 | 3.57 | 12495 | 590.03 | 30.6408 | 0.3842 | 0.24 | 31.62 | System Off | 1 | 0
1187 | 1187 | 2012-02-19 10:59 | 3.91 | 21.95 | 33.69 | 16.53 | 2319.6 | 2230.47 | 832.31 | 795 | 15.2 | 2327.75 | 0.97 | 0.96 | 0.95 | 0.81 | 1405.46 | 3.63 | 12705 | 618.54 | 30.8787 | 0.3842 | 0.252 | 31.7 | System Off | 1 | 0
1188 | 1188 | 2012-02-19 11:59 | 4.4 | 10.68 | 14.78 | 8.75 | 806.46 | 755.73 | 290.54 | 272 | 15.44 | 846.92 | 0.93 | 0.89 | 0.88 | 0.27 | 449.84 | 3.22 | 11270 | 210.96 | 29.3222 | 0.3842 | 0.087 | 31.99 | System Off | 1 | 0
1189 | 1189 | 2012-02-19 12:59 | 4.24 | 15.19 | 22.31 | 11.91 | 1432.18 | 1367.06 | 510.51 | 483 | 15.44 | 1463.95 | 0.96 | 0.93 | 0.92 | 0.49 | 875.71 | 3.38 | 11830 | 374.6 | 29.8332 | 0.3842 | 0.153 | 31.68 | System Off | 1 | 0
1190 | 1190 | 2012-02-19 13:59 | 4.09 | 15.95 | 23.6 | 12.49 | 1564.73 | 1496.3 | 556.41 | 529 | 15.41 | 1591.19 | 0.97 | 0.94 | 0.93 | 0.54 | 1108.57 | 3.41 | 11935 | 410.47 | 29.964 | 0.3842 | 0.168 | 31.76 | System Off | 1 | 0
1191 | 1191 | 2012-02-19 14:59 | 3.94 | 4.3 | 4.51 | 4.25 | 41.31 | 5.3 | 16.4 | 15 | 14.34 | 48.89 | 0 | 0.11 | 0.11 | 0 | 4.36 | 3.01 | 10535 | 11.8 | 28.3254 | 0.3842 | 0.006 | 40 | System Off | 0 | 0
1192 | 1192 | 2012-02-19 15:59 | 3.14 | 5.29 | 6.72 | 4.57 | 250.53 | 210.81 | 98.58 | 86 | 15.17 | 292.93 | 0.81 | 0.72 | 0.71 | 0.08 | 177.31 | 3.02 | 10570 | 66.93 | 28.4017 | 0.3842 | 0.029 | 33.72 | System Off | 1 | 0
1193 | 1193 | 2012-02-19 16:59 | 2.35 | 2.35 | 2.35 | 2.35 | 0 | 0 | 0 | 0 | 0 | 0 | 0 | 0 | 0 | 0 | 0 | 2.93 | 10255 | 0 | 0 | 0 | 0 | 0 | System Off | 0 | 0
1194 | 1194 | 2012-02-19 17:59 | 1.56 | 1.56 | 1.56 | 1.56 | 0 | 0 | 0 | 0 | 0 | 0 | 0 | 0 | 0 | 0 | 0 | 2.89 | 10115 | 0 | 0 | 0 | 0 | 0 | System Off | 0 | 0
1195 | 1195 | 2012-02-19 18:59 | 1.15 | 1.15 | 1.15 | 1.15 | 0 | 0 | 0 | 0 | 0 | 0 | 0 | 0 | 0 | 0 | 0 | 2.88 | 10080 | 0 | 0 | 0 | 0 | 0 | System Off | 0 | 0
1196 | 1196 | 2012-02-19 19:59 | 0.74 | 0.74 | 0.74 | 0.74 | 0 | 0 | 0 | 0 | 0 | 0 | 0 | 0 | 0 | 0 | 0 | 2.86 | 10010 | 0 | 0 | 0 | 0 | 0 | System Off | 0 | 0
1197 | 1197 | 2012-02-19 20:59 | 0.33 | 0.33 | 0.33 | 0.33 | 0 | 0 | 0 | 0 | 0 | 0 | 0 | 0 | 0 | 0 | 0 | 2.84 | 9940 | 0 | 0 | 0 | 0 | 0 | System Off | 0 | 0
1198 | 1198 | 2012-02-19 21:59 | 0.05 | 0.05 | 0.05 | 0.05 | 0 | 0 | 0 | 0 | 0 | 0 | 0 | 0 | 0 | 0 | 0 | 2.83 | 9905 | 0 | 0 | 0 | 0 | 0 | System Off | 0 | 0
1199 | 1199 | 2012-02-19 22:59 | -0.22 | -0.22 | -0.22 | -0.22 | 0 | 0 | 0 | 0 | 0 | 0 | 0 | 0 | 0 | 0 | 0 | 2.82 | 9870 | 0 | 0 | 0 | 0 | 0 | System Off | 0 | 0
1200 | 1200 | 2012-02-19 23:59 | -0.5 | -0.5 | -0.5 | -0.5 | 0 | 0 | 0 | 0 | 0 | 0 | 0 | 0 | 0 | 0 | 0 | 2.81 | 9835 | 0 | 0 | 0 | 0 | 0 | System Off | 0 | 0
1201 | 1201 | 2012-02-20 00:59 | -0.9 | -0.9 | -0.9 | -0.9 | 0 | 0 | 0 | 0 | 0 | 0 | 0 | 0 | 0 | 0 | 0 | 2.79 | 9765 | 0 | 0 | 0 | 0 | 0 | System Off | 0 | 0
1202 | 1202 | 2012-02-20 01:59 | -1.31 | -1.31 | -1.31 | -1.31 | 0 | 0 | 0 | 0 | 0 | 0 | 0 | 0 | 0 | 0 | 0 | 2.78 | 9730 | 0 | 0 | 0 | 0 | 0 | System Off | 0 | 0
1203 | 1203 | 2012-02-20 02:59 | -1.71 | -1.71 | -1.71 | -1.71 | 0 | 0 | 0 | 0 | 0 | 0 | 0 | 0 | 0 | 0 | 0 | 2.76 | 9660 | 0 | 0 | 0 | 0 | 0 | System Off | 0 | 0
1204 | 1204 | 2012-02-20 03:59 | -2.08 | -2.08 | -2.08 | -2.08 | 0 | 0 | 0 | 0 | 0 | 0 | 0 | 0 | 0 | 0 | 0 | 2.75 | 9625 | 0 | 0 | 0 | 0 | 0 | System Off | 0 | 0
1205 | 1205 | 2012-02-20 04:59 | -2.46 | -2.46 | -2.46 | -2.46 | 0 | 0 | 0 | 0 | 0 | 0 | 0 | 0 | 0 | 0 | 0 | 2.73 | 9555 | 0 | 0 | 0 | 0 | 0 | System Off | 0 | 0
1206 | 1206 | 2012-02-20 05:59 | -2.83 | -2.83 | -2.83 | -2.83 | 0 | 0 | 0 | 0 | 0 | 0 | 0 | 0 | 0 | 0 | 0 | 2.72 | 9520 | 0 | 0 | 0 | 0 | 0 | System Off | 0 | 0
1207 | 1207 | 2012-02-20 06:59 | -1.4 | -1.11 | -0.92 | -1.19 | 25.35 | 0 | 10.02 | 9 | 14.67 | 30.44 | 0 | 0 | 0 | 0 | 0 | 2.78 | 9730 | 7.05 | 27.178 | 0.3842 | 0.004 | 44.44 | System Off | 0 | 0
1208 | 1208 | 2012-02-20 07:59 | 0.03 | 3.51 | 6.06 | 1.9 | 337.32 | 296 | 122.28 | 114 | 15.41 | 365.62 | 0.9 | 0.81 | 0.8 | 0.11 | 259.85 | 2.91 | 10185 | 88.45 | 27.8371 | 0.3842 | 0.037 | 32.46 | System Off | 1 | 0
1209 | 1209 | 2012-02-20 08:59 | 1.46 | 5.52 | 8.53 | 3.55 | 378.7 | 336.59 | 138.04 | 128 | 15.41 | 409.85 | 0.87 | 0.82 | 0.81 | 0.12 | 250.31 | 2.98 | 10430 | 99.32 | 28.1884 | 0.3842 | 0.042 | 32.81 | System Off | 1 | 0
1210 | 1210 | 2012-02-20 09:59 | 2.35 | 14.44 | 23.39 | 8.64 | 1162.84 | 1104.18 | 417.16 | 394 | 15.37 | 1199.54 | 0.96 | 0.92 | 0.91 | 0.4 | 755.85 | 3.21 | 11235 | 305.86 | 29.3074 | 0.3842 | 0.126 | 31.98 | System Off | 1 | 0
1211 | 1211 | 2012-02-20 10:59 | 3.25 | 14.14 | 22.17 | 8.97 | 1056.91 | 1000.67 | 380.89 | 358 | 15.38 | 1096.44 | 0.95 | 0.91 | 0.9 | 0.36 | 630.54 | 3.23 | 11305 | 277.89 | 29.3761 | 0.3842 | 0.114 | 31.84 | System Off | 1 | 0
1212 | 1212 | 2012-02-20 11:59 | 4.15 | 9.46 | 13.35 | 6.99 | 512.9 | 468.19 | 187.94 | 175 | 15.26 | 550.23 | 0.9 | 0.85 | 0.84 | 0.17 | 278.69 | 3.13 | 10955 | 136.04 | 28.9291 | 0.3842 | 0.057 | 32.57 | System Off | 1 | 0
1213 | 1213 | 2012-02-20 12:59 | 4.49 | 11.31 | 16.32 | 8.13 | 663.88 | 616.13 | 241.72 | 226 | 15.3 | 702.98 | 0.91 | 0.88 | 0.87 | 0.22 | 394.68 | 3.19 | 11165 | 175.6 | 29.1815 | 0.3842 | 0.073 | 32.3 | System Off | 1 | 0
1214 | 1214 | 2012-02-20 13:59 | 4.84 | 10.81 | 15.19 | 8.04 | 579.64 | 533.61 | 211.49 | 198 | 15.25 | 616.17 | 0.9 | 0.87 | 0.86 | 0.19 | 395.34 | 3.18 | 11130 | 153.95 | 29.1591 | 0.3842 | 0.064 | 32.32 | System Off | 1 | 0
1215 | 1215 | 2012-02-20 14:59 | 5.19 | 12.16 | 17.28 | 8.91 | 676.48 | 628.48 | 247.01 | 231 | 15.25 | 716.17 | 0.93 | 0.88 | 0.87 | 0.23 | 516.27 | 3.23 | 11305 | 179.6 | 29.3514 | 0.3842 | 0.075 | 32.47 | System Off | 1 | 0
1216 | 1216 | 2012-02-20 15:59 | 3.31 | 7.16 | 10.01 | 5.31 | 358.58 | 316.85 | 140.79 | 122 | 15.31 | 415.6 | 0.78 | 0.76 | 0.75 | 0.11 | 266.5 | 3.06 | 10710 | 94.78 | 28.5629 | 0.3842 | 0.04 | 32.79 | System Off | 1 | 0
1217 | 1217 | 2012-02-20 16:59 | 1.44 | 1.44 | 1.44 | 1.44 | 0 | 0 | 0 | 0 | 0 | 0 | 0 | 0 | 0 | 0 | 0 | 2.89 | 10115 | 0 | 0 | 0 | 0 | 0 | System Off | 0 | 0
1218 | 1218 | 2012-02-20 17:59 | -0.43 | -0.43 | -0.43 | -0.43 | 0 | 0 | 0 | 0 | 0 | 0 | 0 | 0 | 0 | 0 | 0 | 2.81 | 9835 | 0 | 0 | 0 | 0 | 0 | System Off | 0 | 0
1219 | 1219 | 2012-02-20 18:59 | -0.71 | -0.71 | -0.71 | -0.71 | 0 | 0 | 0 | 0 | 0 | 0 | 0 | 0 | 0 | 0 | 0 | 2.8 | 9800 | 0 | 0 | 0 | 0 | 0 | System Off | 0 | 0
1220 | 1220 | 2012-02-20 19:59 | -1 | -1 | -1 | -1 | 0 | 0 | 0 | 0 | 0 | 0 | 0 | 0 | 0 | 0 | 0 | 2.79 | 9765 | 0 | 0 | 0 | 0 | 0 | System Off | 0 | 0
1221 | 1221 | 2012-02-20 20:59 | -1.28 | -1.28 | -1.28 | -1.28 | 0 | 0 | 0 | 0 | 0 | 0 | 0 | 0 | 0 | 0 | 0 | 2.78 | 9730 | 0 | 0 | 0 | 0 | 0 | System Off | 0 | 0
1222 | 1222 | 2012-02-20 21:59 | -1.15 | -1.15 | -1.15 | -1.15 | 0 | 0 | 0 | 0 | 0 | 0 | 0 | 0 | 0 | 0 | 0 | 2.78 | 9730 | 0 | 0 | 0 | 0 | 0 | System Off | 0 | 0
1223 | 1223 | 2012-02-20 22:59 | -1.02 | -1.02 | -1.02 | -1.02 | 0 | 0 | 0 | 0 | 0 | 0 | 0 | 0 | 0 | 0 | 0 | 2.79 | 9765 | 0 | 0 | 0 | 0 | 0 | System Off | 0 | 0
1224 | 1224 | 2012-02-20 23:59 | -0.89 | -0.89 | -0.89 | -0.89 | 0 | 0 | 0 | 0 | 0 | 0 | 0 | 0 | 0 | 0 | 0 | 2.79 | 9765 | 0 | 0 | 0 | 0 | 0 | System Off | 0 | 0
1225 | 1225 | 2012-02-21 00:59 | -0.73 | -0.73 | -0.73 | -0.73 | 0 | 0 | 0 | 0 | 0 | 0 | 0 | 0 | 0 | 0 | 0 | 2.8 | 9800 | 0 | 0 | 0 | 0 | 0 | System Off | 0 | 0
1226 | 1226 | 2012-02-21 01:59 | -0.58 | -0.58 | -0.58 | -0.58 | 0 | 0 | 0 | 0 | 0 | 0 | 0 | 0 | 0 | 0 | 0 | 2.81 | 9835 | 0 | 0 | 0 | 0 | 0 | System Off | 0 | 0
1227 | 1227 | 2012-02-21 02:59 | -0.42 | -0.42 | -0.42 | -0.42 | 0 | 0 | 0 | 0 | 0 | 0 | 0 | 0 | 0 | 0 | 0 | 2.81 | 9835 | 0 | 0 | 0 | 0 | 0 | System Off | 0 | 0
1228 | 1228 | 2012-02-21 03:59 | -0.45 | -0.45 | -0.45 | -0.45 | 0 | 0 | 0 | 0 | 0 | 0 | 0 | 0 | 0 | 0 | 0 | 2.81 | 9835 | 0 | 0 | 0 | 0 | 0 | System Off | 0 | 0
1229 | 1229 | 2012-02-21 04:59 | -0.49 | -0.49 | -0.49 | -0.49 | 0 | 0 | 0 | 0 | 0 | 0 | 0 | 0 | 0 | 0 | 0 | 2.81 | 9835 | 0 | 0 | 0 | 0 | 0 | System Off | 0 | 0
1230 | 1230 | 2012-02-21 05:59 | -0.52 | -0.52 | -0.52 | -0.52 | 0 | 0 | 0 | 0 | 0 | 0 | 0 | 0 | 0 | 0 | 0 | 2.81 | 9835 | 0 | 0 | 0 | 0 | 0 | System Off | 0 | 0
1231 | 1231 | 2012-02-21 06:59 | 0.68 | 2.81 | 4.31 | 1.95 | 222.94 | 183.72 | 84.24 | 76 | 15.28 | 252.51 | 0.83 | 0.73 | 0.72 | 0.07 | 210.89 | 2.91 | 10185 | 59.07 | 27.8441 | 0.3842 | 0.026 | 34.21 | System Off | 1 | 0
1232 | 1232 | 2012-02-21 07:59 | 1.88 | 5.07 | 7.28 | 3.83 | 350.47 | 308.89 | 127.61 | 119 | 15.34 | 379.49 | 0.86 | 0.81 | 0.81 | 0.11 | 271.18 | 2.99 | 10465 | 92.42 | 28.247 | 0.3842 | 0.039 | 32.77 | System Off | 1 | 0
1233 | 1233 | 2012-02-21 08:59 | 3.08 | 11.72 | 17.71 | 8.36 | 983.11 | 928.53 | 351.12 | 331 | 15.47 | 1019.67 | 0.97 | 0.91 | 0.9 | 0.34 | 690.53 | 3.2 | 11200 | 256.63 | 29.2429 | 0.3842 | 0.106 | 32.02 | System Off | 1 | 0
1234 | 1234 | 2012-02-21 09:59 | 4.36 | 18.19 | 27.66 | 13.06 | 1608 | 1538.46 | 577.06 | 547 | 15.31 | 1636.68 | 0.97 | 0.94 | 0.93 | 0.56 | 1053.14 | 3.44 | 12040 | 424.96 | 30.0894 | 0.3842 | 0.174 | 31.81 | System Off | 1 | 0
1235 | 1235 | 2012-02-21 10:59 | 5.64 | 19.91 | 29.57 | 14.86 | 1692.11 | 1620.4 | 610.41 | 579 | 15.22 | 1720.25 | 0.97 | 0.94 | 0.93 | 0.59 | 1021.05 | 3.53 | 12355 | 450.34 | 30.4877 | 0.3842 | 0.184 | 31.78 | System Off | 1 | 0
1236 | 1236 | 2012-02-21 11:59 | 6.93 | 14.13 | 18.95 | 11.67 | 867.47 | 815.43 | 315.6 | 296 | 15.26 | 908.54 | 0.92 | 0.9 | 0.89 | 0.29 | 485.38 | 3.37 | 11795 | 230.1 | 29.7616 | 0.3842 | 0.095 | 32.09 | System Off | 1 | 0
1237 | 1237 | 2012-02-21 12:59 | 7.15 | 16.35 | 22.53 | 13.17 | 1103.18 | 1045.89 | 399.63 | 377 | 15.24 | 1141.13 | 0.95 | 0.92 | 0.91 | 0.38 | 669.98 | 3.44 | 12040 | 293.15 | 30.0984 | 0.3842 | 0.121 | 32.1 | System Off | 1 | 0
1238 | 1238 | 2012-02-21 13:59 | 7.37 | 12.08 | 15.26 | 10.43 | 551.31 | 505.84 | 202.66 | 189 | 15.19 | 587.76 | 0.89 | 0.86 | 0.85 | 0.18 | 374.76 | 3.3 | 11550 | 147.06 | 29.4786 | 0.3842 | 0.061 | 32.28 | System Off | 1 | 0
1239 | 1239 | 2012-02-21 14:59 | 7.59 | 10.09 | 11.78 | 9.23 | 282.91 | 242.59 | 106.28 | 99 | 14.88 | 310.46 | 0.85 | 0.78 | 0.77 | 0.09 | 199.28 | 3.24 | 11340 | 77.34 | 29.2092 | 0.3842 | 0.033 | 33.33 | System Off | 1 | 0
1240 | 1240 | 2012-02-21 15:59 | 6.19 | 6.76 | 7.12 | 6.6 | 57.55 | 21.26 | 22.77 | 21 | 14.27 | 67.31 | 0.44 | 0.32 | 0.31 | 0.01 | 17.88 | 3.12 | 10920 | 16.53 | 28.8286 | 0.3842 | 0.008 | 38.1 | System Off | 0 | 0
1241 | 1241 | 2012-02-21 16:59 | 4.79 | 4.79 | 4.79 | 4.79 | 0 | 0 | 0 | 0 | 0 | 0 | 0 | 0 | 0 | 0 | 0 | 3.03 | 10605 | 0 | 0 | 0 | 0 | 0 | System Off | 0 | 0
1242 | 1242 | 2012-02-21 17:59 | 3.39 | 3.39 | 3.39 | 3.39 | 0 | 0 | 0 | 0 | 0 | 0 | 0 | 0 | 0 | 0 | 0 | 2.97 | 10395 | 0 | 0 | 0 | 0 | 0 | System Off | 0 | 0
1243 | 1243 | 2012-02-21 18:59 | 2.83 | 2.83 | 2.83 | 2.83 | 0 | 0 | 0 | 0 | 0 | 0 | 0 | 0 | 0 | 0 | 0 | 2.95 | 10325 | 0 | 0 | 0 | 0 | 0 | System Off | 0 | 0
1244 | 1244 | 2012-02-21 19:59 | 2.27 | 2.27 | 2.27 | 2.27 | 0 | 0 | 0 | 0 | 0 | 0 | 0 | 0 | 0 | 0 | 0 | 2.92 | 10220 | 0 | 0 | 0 | 0 | 0 | System Off | 0 | 0
1245 | 1245 | 2012-02-21 20:59 | 1.71 | 1.71 | 1.71 | 1.71 | 0 | 0 | 0 | 0 | 0 | 0 | 0 | 0 | 0 | 0 | 0 | 2.9 | 10150 | 0 | 0 | 0 | 0 | 0 | System Off | 0 | 0
1246 | 1246 | 2012-02-21 21:59 | 1.41 | 1.41 | 1.41 | 1.41 | 0 | 0 | 0 | 0 | 0 | 0 | 0 | 0 | 0 | 0 | 0 | 2.89 | 10115 | 0 | 0 | 0 | 0 | 0 | System Off | 0 | 0
1247 | 1247 | 2012-02-21 22:59 | 1.12 | 1.12 | 1.12 | 1.12 | 0 | 0 | 0 | 0 | 0 | 0 | 0 | 0 | 0 | 0 | 0 | 2.88 | 10080 | 0 | 0 | 0 | 0 | 0 | System Off | 0 | 0
1248 | 1248 | 2012-02-21 23:59 | 0.82 | 0.82 | 0.82 | 0.82 | 0 | 0 | 0 | 0 | 0 | 0 | 0 | 0 | 0 | 0 | 0 | 2.86 | 10010 | 0 | 0 | 0 | 0 | 0 | System Off | 0 | 0
1249 | 1249 | 2012-02-22 00:59 | 0.62 | 0.62 | 0.62 | 0.62 | 0 | 0 | 0 | 0 | 0 | 0 | 0 | 0 | 0 | 0 | 0 | 2.85 | 9975 | 0 | 0 | 0 | 0 | 0 | System Off | 0 | 0
1250 | 1250 | 2012-02-22 01:59 | 0.41 | 0.41 | 0.41 | 0.41 | 0 | 0 | 0 | 0 | 0 | 0 | 0 | 0 | 0 | 0 | 0 | 2.85 | 9975 | 0 | 0 | 0 | 0 | 0 | System Off | 0 | 0
1251 | 1251 | 2012-02-22 02:59 | 0.21 | 0.21 | 0.21 | 0.21 | 0 | 0 | 0 | 0 | 0 | 0 | 0 | 0 | 0 | 0 | 0 | 2.84 | 9940 | 0 | 0 | 0 | 0 | 0 | System Off | 0 | 0
1252 | 1252 | 2012-02-22 03:59 | 0.1 | 0.1 | 0.1 | 0.1 | 0 | 0 | 0 | 0 | 0 | 0 | 0 | 0 | 0 | 0 | 0 | 2.83 | 9905 | 0 | 0 | 0 | 0 | 0 | System Off | 0 | 0
1253 | 1253 | 2012-02-22 04:59 | 0 | 0 | 0 | 0 | 0 | 0 | 0 | 0 | 0 | 0 | 0 | 0 | 0 | 0 | 0 | 2.83 | 9905 | 0 | 0 | 0 | 0 | 0 | System Off | 0 | 0
1254 | 1254 | 2012-02-22 05:59 | -0.11 | -0.11 | -0.11 | -0.11 | 0 | 0 | 0 | 0 | 0 | 0 | 0 | 0 | 0 | 0 | 0 | 2.83 | 9905 | 0 | 0 | 0 | 0 | 0 | System Off | 0 | 0
1255 | 1255 | 2012-02-22 06:59 | 1.44 | 7.42 | 11.69 | 4.83 | 628.42 | 581.4 | 235.18 | 211 | 15.51 | 693.59 | 0.89 | 0.84 | 0.83 | 0.21 | 667.38 | 3.03 | 10605 | 163.5 | 28.4708 | 0.3842 | 0.068 | 32.23 | System Off | 1 | 0
1256 | 1256 | 2012-02-22 07:59 | 2.98 | 16.16 | 25.44 | 10.79 | 1451.01 | 1385.43 | 520.88 | 491 | 15.39 | 1488.39 | 0.96 | 0.93 | 0.92 | 0.5 | 1216.27 | 3.32 | 11620 | 381.06 | 29.7861 | 0.3842 | 0.156 | 31.77 | System Off | 1 | 0
1257 | 1257 | 2012-02-22 08:59 | 4.53 | 23.82 | 37.26 | 16.21 | 2122.13 | 2038.71 | 767.8 | 733 | 15.08 | 2132.34 | 0.96 | 0.96 | 0.95 | 0.74 | 1516.14 | 3.61 | 12635 | 571.16 | 30.7981 | 0.3842 | 0.233 | 31.79 | System Off | 1 | 0
1258 | 1258 | 2012-02-22 09:59 | 6.06 | 28.14 | 43.5 | 19.49 | 2399.85 | 2308.33 | 878.92 | 841 | 14.86 | 2401.14 | 0.94 | 0.96 | 0.95 | 0.83 | 1580.15 | 3.8 | 13300 | 657.14 | 31.5387 | 0.3842 | 0.267 | 31.75 | System Off | 1 | 0
1259 | 1259 | 2012-02-22 10:59 | 7.6 | 26.73 | 40.05 | 19.21 | 2080.18 | 1997.94 | 763.22 | 727 | 14.9 | 2096.32 | 0.94 | 0.95 | 0.94 | 0.72 | 1258.94 | 3.78 | 13230 | 567.77 | 31.4685 | 0.3842 | 0.231 | 31.77 | System Off | 1 | 0
1260 | 1260 | 2012-02-22 11:59 | 9.14 | 28.08 | 41.26 | 20.65 | 2049.26 | 1967.89 | 755.94 | 720 | 14.82 | 2065.66 | 0.94 | 0.95 | 0.94 | 0.71 | 1171.37 | 3.87 | 13545 | 562.87 | 31.7926 | 0.3842 | 0.229 | 31.81 | System Off | 1 | 0
1261 | 1261 | 2012-02-22 12:59 | 9.23 | 29.54 | 43.5 | 21.92 | 2250.29 | 2163.19 | 829.42 | 794 | 14.76 | 2253.72 | 0.94 | 0.96 | 0.95 | 0.78 | 1385.7 | 3.95 | 13825 | 621.22 | 32.087 | 0.3842 | 0.253 | 31.86 | System Off | 1 | 0
1262 | 1262 | 2012-02-22 13:59 | 9.32 | 22.85 | 32.08 | 17.91 | 1550.74 | 1482.66 | 566 | 538 | 15.01 | 1577.64 | 0.95 | 0.94 | 0.93 | 0.54 | 1098.47 | 3.71 | 12985 | 419.57 | 31.1636 | 0.3842 | 0.172 | 31.97 | System Off | 1 | 0
1263 | 1263 | 2012-02-22 14:59 | 9.42 | 13.32 | 15.96 | 11.95 | 447.46 | 404.03 | 166.93 | 155 | 15.04 | 481.97 | 0.9 | 0.84 | 0.83 | 0.15 | 331.9 | 3.38 | 11830 | 120.84 | 29.8055 | 0.3842 | 0.051 | 32.9 | System Off | 1 | 0
1264 | 1264 | 2012-02-22 15:59 | 8.07 | 10.12 | 11.54 | 9.35 | 217.25 | 178.13 | 85.86 | 76 | 14.89 | 250.77 | 0.7 | 0.71 | 0.7 | 0.06 | 149.83 | 3.25 | 11375 | 59.36 | 29.2314 | 0.3842 | 0.026 | 34.21 | System Off | 1 | 0
1265 | 1265 | 2012-02-22 16:59 | 6.72 | 6.72 | 6.72 | 6.72 | 0 | 0 | 0 | 0 | 0 | 0 | 0 | 0 | 0 | 0 | 0 | 3.12 | 10920 | 0 | 0 | 0 | 0 | 0 | System Off | 0 | 0
1266 | 1266 | 2012-02-22 17:59 | 5.38 | 5.38 | 5.38 | 5.38 | 0 | 0 | 0 | 0 | 0 | 0 | 0 | 0 | 0 | 0 | 0 | 3.06 | 10710 | 0 | 0 | 0 | 0 | 0 | System Off | 0 | 0
1267 | 1267 | 2012-02-22 18:59 | 5.09 | 5.09 | 5.09 | 5.09 | 0 | 0 | 0 | 0 | 0 | 0 | 0 | 0 | 0 | 0 | 0 | 3.05 | 10675 | 0 | 0 | 0 | 0 | 0 | System Off | 0 | 0
1268 | 1268 | 2012-02-22 19:59 | 4.81 | 4.81 | 4.81 | 4.81 | 0 | 0 | 0 | 0 | 0 | 0 | 0 | 0 | 0 | 0 | 0 | 3.03 | 10605 | 0 | 0 | 0 | 0 | 0 | System Off | 0 | 0
1269 | 1269 | 2012-02-22 20:59 | 4.52 | 4.52 | 4.52 | 4.52 | 0 | 0 | 0 | 0 | 0 | 0 | 0 | 0 | 0 | 0 | 0 | 3.02 | 10570 | 0 | 0 | 0 | 0 | 0 | System Off | 0 | 0
1270 | 1270 | 2012-02-22 21:59 | 4.65 | 4.65 | 4.65 | 4.65 | 0 | 0 | 0 | 0 | 0 | 0 | 0 | 0 | 0 | 0 | 0 | 3.03 | 10605 | 0 | 0 | 0 | 0 | 0 | System Off | 0 | 0
1271 | 1271 | 2012-02-22 22:59 | 4.77 | 4.77 | 4.77 | 4.77 | 0 | 0 | 0 | 0 | 0 | 0 | 0 | 0 | 0 | 0 | 0 | 3.03 | 10605 | 0 | 0 | 0 | 0 | 0 | System Off | 0 | 0
1272 | 1272 | 2012-02-22 23:59 | 4.9 | 4.9 | 4.9 | 4.9 | 0 | 0 | 0 | 0 | 0 | 0 | 0 | 0 | 0 | 0 | 0 | 3.04 | 10640 | 0 | 0 | 0 | 0 | 0 | System Off | 0 | 0
1273 | 1273 | 2012-02-23 00:59 | 5.2 | 5.2 | 5.2 | 5.2 | 0 | 0 | 0 | 0 | 0 | 0 | 0 | 0 | 0 | 0 | 0 | 3.05 | 10675 | 0 | 0 | 0 | 0 | 0 | System Off | 0 | 0
1274 | 1274 | 2012-02-23 01:59 | 5.51 | 5.51 | 5.51 | 5.51 | 0 | 0 | 0 | 0 | 0 | 0 | 0 | 0 | 0 | 0 | 0 | 3.07 | 10745 | 0 | 0 | 0 | 0 | 0 | System Off | 0 | 0
1275 | 1275 | 2012-02-23 02:59 | 5.81 | 5.81 | 5.81 | 5.81 | 0 | 0 | 0 | 0 | 0 | 0 | 0 | 0 | 0 | 0 | 0 | 3.08 | 10780 | 0 | 0 | 0 | 0 | 0 | System Off | 0 | 0
1276 | 1276 | 2012-02-23 03:59 | 5.93 | 5.93 | 5.93 | 5.93 | 0 | 0 | 0 | 0 | 0 | 0 | 0 | 0 | 0 | 0 | 0 | 3.08 | 10780 | 0 | 0 | 0 | 0 | 0 | System Off | 0 | 0
1277 | 1277 | 2012-02-23 04:59 | 6.06 | 6.06 | 6.06 | 6.06 | 0 | 0 | 0 | 0 | 0 | 0 | 0 | 0 | 0 | 0 | 0 | 3.09 | 10815 | 0 | 0 | 0 | 0 | 0 | System Off | 0 | 0
1278 | 1278 | 2012-02-23 05:59 | 6.18 | 6.18 | 6.18 | 6.18 | 0 | 0 | 0 | 0 | 0 | 0 | 0 | 0 | 0 | 0 | 0 | 3.1 | 10850 | 0 | 0 | 0 | 0 | 0 | System Off | 0 | 0
1279 | 1279 | 2012-02-23 06:59 | 6.68 | 6.9 | 7.02 | 6.88 | 22.07 | 0 | 9.11 | 8 | 14.37 | 26.91 | 0 | 0 | 0 | 0 | 0 | 3.13 | 10955 | 6.29 | 28.8877 | 0.3842 | 0.004 | 50 | System Off | 0 | 0
1280 | 1280 | 2012-02-23 07:59 | 7.18 | 9.02 | 10.23 | 8.44 | 214.93 | 175.85 | 81.29 | 75 | 14.93 | 238.37 | 0.74 | 0.74 | 0.73 | 0.06 | 154.38 | 3.2 | 11200 | 58.56 | 29.0355 | 0.3842 | 0.025 | 33.33 | System Off | 1 | 0
1281 | 1281 | 2012-02-23 08:59 | 7.68 | 9.49 | 10.68 | 8.91 | 208.58 | 169.62 | 79.24 | 73 | 14.88 | 231.98 | 0.76 | 0.73 | 0.72 | 0.06 | 126.15 | 3.23 | 11305 | 57.03 | 29.1365 | 0.3842 | 0.025 | 34.25 | System Off | 1 | 0
1282 | 1282 | 2012-02-23 09:59 | 8.42 | 9.58 | 10.33 | 9.24 | 131.78 | 94.19 | 51.01 | 47 | 14.6 | 149.27 | 0.59 | 0.63 | 0.62 | 0.03 | 64.48 | 3.24 | 11340 | 36.85 | 29.2047 | 0.3842 | 0.017 | 36.17 | System Off | 0 | 0
1283 | 1283 | 2012-02-23 10:59 | 9.16 | 10.89 | 12.02 | 10.36 | 202.39 | 163.54 | 77.42 | 71 | 14.85 | 225.51 | 0.77 | 0.73 | 0.72 | 0.06 | 103.05 | 3.3 | 11550 | 55.49 | 29.45 | 0.3842 | 0.024 | 33.8 | System Off | 1 | 0
1284 | 1284 | 2012-02-23 11:59 | 9.9 | 11.6 | 12.7 | 11.1 | 199.3 | 160.51 | 76.51 | 71 | 14.62 | 222.29 | 0.78 | 0.72 | 0.71 | 0.06 | 95.54 | 3.34 | 11690 | 55.65 | 29.6116 | 0.3842 | 0.024 | 33.8 | System Off | 1 | 0
1285 | 1285 | 2012-02-23 12:59 | 9.6 | 10.47 | 11.03 | 10.23 | 97.23 | 60.25 | 38.26 | 35 | 14.47 | 111.6 | 0.52 | 0.54 | 0.53 | 0.02 | 38.6 | 3.29 | 11515 | 27.49 | 29.4177 | 0.3842 | 0.013 | 37.14 | System Off | 0 | 0
1286 | 1286 | 2012-02-23 13:59 | 9.3 | 9.96 | 10.38 | 9.79 | 70.98 | 34.46 | 28.24 | 26 | 14.22 | 82.52 | 0.35 | 0.42 | 0.41 | 0.01 | 25.53 | 3.27 | 11445 | 20.48 | 29.3207 | 0.3842 | 0.01 | 38.46 | System Off | 0 | 0
1287 | 1287 | 2012-02-23 14:59 | 9.01 | 10.83 | 12.05 | 10.23 | 203.32 | 164.46 | 77.72 | 72 | 14.71 | 226.43 | 0.77 | 0.73 | 0.72 | 0.06 | 135.1 | 3.29 | 11515 | 56.37 | 29.4214 | 0.3842 | 0.024 | 33.33 | System Off | 1 | 0
1288 | 1288 | 2012-02-23 15:59 | 8.85 | 9.9 | 10.61 | 9.54 | 110.14 | 72.94 | 43.5 | 39 | 14.71 | 127.15 | 0.69 | 0.57 | 0.57 | 0.03 | 61.35 | 3.26 | 11410 | 30.53 | 29.269 | 0.3842 | 0.014 | 35.9 | System Off | 0 | 0
1289 | 1289 | 2012-02-23 16:59 | 8.7 | 8.7 | 8.7 | 8.7 | 0 | 0 | 0 | 0 | 0 | 0 | 0 | 0 | 0 | 0 | 0 | 3.22 | 11270 | 0 | 0 | 0 | 0 | 0 | System Off | 0 | 0
1290 | 1290 | 2012-02-23 17:59 | 8.55 | 8.55 | 8.55 | 8.55 | 0 | 0 | 0 | 0 | 0 | 0 | 0 | 0 | 0 | 0 | 0 | 3.21 | 11235 | 0 | 0 | 0 | 0 | 0 | System Off | 0 | 0
1291 | 1291 | 2012-02-23 18:59 | 8.47 | 8.47 | 8.47 | 8.47 | 0 | 0 | 0 | 0 | 0 | 0 | 0 | 0 | 0 | 0 | 0 | 3.2 | 11200 | 0 | 0 | 0 | 0 | 0 | System Off | 0 | 0
1292 | 1292 | 2012-02-23 19:59 | 8.4 | 8.4 | 8.4 | 8.4 | 0 | 0 | 0 | 0 | 0 | 0 | 0 | 0 | 0 | 0 | 0 | 3.2 | 11200 | 0 | 0 | 0 | 0 | 0 | System Off | 0 | 0
1293 | 1293 | 2012-02-23 20:59 | 8.32 | 8.32 | 8.32 | 8.32 | 0 | 0 | 0 | 0 | 0 | 0 | 0 | 0 | 0 | 0 | 0 | 3.2 | 11200 | 0 | 0 | 0 | 0 | 0 | System Off | 0 | 0
1294 | 1294 | 2012-02-23 21:59 | 8.57 | 8.57 | 8.57 | 8.57 | 0 | 0 | 0 | 0 | 0 | 0 | 0 | 0 | 0 | 0 | 0 | 3.21 | 11235 | 0 | 0 | 0 | 0 | 0 | System Off | 0 | 0
1295 | 1295 | 2012-02-23 22:59 | 8.83 | 8.83 | 8.83 | 8.83 | 0 | 0 | 0 | 0 | 0 | 0 | 0 | 0 | 0 | 0 | 0 | 3.22 | 11270 | 0 | 0 | 0 | 0 | 0 | System Off | 0 | 0
1296 | 1296 | 2012-02-23 23:59 | 9.08 | 9.08 | 9.08 | 9.08 | 0 | 0 | 0 | 0 | 0 | 0 | 0 | 0 | 0 | 0 | 0 | 3.23 | 11305 | 0 | 0 | 0 | 0 | 0 | System Off | 0 | 0
1297 | 1297 | 2012-02-24 00:59 | 8.89 | 8.89 | 8.89 | 8.89 | 0 | 0 | 0 | 0 | 0 | 0 | 0 | 0 | 0 | 0 | 0 | 3.23 | 11305 | 0 | 0 | 0 | 0 | 0 | System Off | 0 | 0
1298 | 1298 | 2012-02-24 01:59 | 8.69 | 8.69 | 8.69 | 8.69 | 0 | 0 | 0 | 0 | 0 | 0 | 0 | 0 | 0 | 0 | 0 | 3.22 | 11270 | 0 | 0 | 0 | 0 | 0 | System Off | 0 | 0
1299 | 1299 | 2012-02-24 02:59 | 8.5 | 8.5 | 8.5 | 8.5 | 0 | 0 | 0 | 0 | 0 | 0 | 0 | 0 | 0 | 0 | 0 | 3.21 | 11235 | 0 | 0 | 0 | 0 | 0 | System Off | 0 | 0
1300 | 1300 | 2012-02-24 03:59 | 8.56 | 8.56 | 8.56 | 8.56 | 0 | 0 | 0 | 0 | 0 | 0 | 0 | 0 | 0 | 0 | 0 | 3.21 | 11235 | 0 | 0 | 0 | 0 | 0 | System Off | 0 | 0
1301 | 1301 | 2012-02-24 04:59 | 8.63 | 8.63 | 8.63 | 8.63 | 0 | 0 | 0 | 0 | 0 | 0 | 0 | 0 | 0 | 0 | 0 | 3.21 | 11235 | 0 | 0 | 0 | 0 | 0 | System Off | 0 | 0
1302 | 1302 | 2012-02-24 05:59 | 8.69 | 8.69 | 8.69 | 8.69 | 0 | 0 | 0 | 0 | 0 | 0 | 0 | 0 | 0 | 0 | 0 | 3.22 | 11270 | 0 | 0 | 0 | 0 | 0 | System Off | 0 | 0
1303 | 1303 | 2012-02-24 06:59 | 9.03 | 10.11 | 10.8 | 9.79 | 120.06 | 82.68 | 47.37 | 43 | 14.54 | 138.38 | 0.63 | 0.6 | 0.59 | 0.03 | 94.91 | 3.27 | 11445 | 33.74 | 29.3226 | 0.3842 | 0.015 | 34.88 | System Off | 1 | 0
1304 | 1304 | 2012-02-24 07:59 | 9.37 | 10.98 | 12.02 | 10.53 | 191.3 | 152.65 | 73.32 | 68 | 14.65 | 213.48 | 0.82 | 0.72 | 0.71 | 0.06 | 134.01 | 3.31 | 11585 | 53.28 | 29.4855 | 0.3842 | 0.023 | 33.82 | System Off | 1 | 0
1305 | 1305 | 2012-02-24 08:59 | 9.72 | 11.87 | 13.25 | 11.27 | 266.08 | 226.08 | 101.11 | 93 | 14.9 | 293.45 | 0.79 | 0.77 | 0.76 | 0.08 | 168.13 | 3.34 | 11690 | 72.63 | 29.6501 | 0.3842 | 0.031 | 33.33 | System Off | 1 | 0
1306 | 1306 | 2012-02-24 09:59 | 10.17 | 11.63 | 12.57 | 11.23 | 174.62 | 136.28 | 67.4 | 62 | 14.67 | 195.8 | 0.74 | 0.7 | 0.69 | 0.05 | 93.29 | 3.34 | 11690 | 48.57 | 29.638 | 0.3842 | 0.021 | 33.87 | System Off | 0 | 0
1307 | 1307 | 2012-02-24 10:59 | 10.62 | 13.13 | 14.77 | 12.38 | 301.98 | 261.31 | 114.77 | 106 | 14.84 | 331.59 | 0.78 | 0.79 | 0.78 | 0.09 | 164.66 | 3.4 | 11900 | 82.85 | 29.8935 | 0.3842 | 0.035 | 33.02 | System Off | 1 | 0
1308 | 1308 | 2012-02-24 11:59 | 11.08 | 12.57 | 13.53 | 12.13 | 171.46 | 133.18 | 66.49 | 61 | 14.64 | 192.51 | 0.75 | 0.69 | 0.68 | 0.05 | 79.27 | 3.39 | 11865 | 47.8 | 29.8331 | 0.3842 | 0.021 | 34.43 | System Off | 0 | 0
1309 | 1309 | 2012-02-24 12:59 | 11.09 | 14.34 | 16.46 | 13.34 | 391.99 | 349.63 | 148.08 | 137 | 14.9 | 425.98 | 0.88 | 0.82 | 0.81 | 0.13 | 223.96 | 3.45 | 12075 | 106.99 | 30.1077 | 0.3842 | 0.045 | 32.85 | System Off | 1 | 0
1310 | 1310 | 2012-02-24 13:59 | 11.1 | 11.8 | 12.24 | 11.64 | 79.88 | 43.21 | 31.88 | 29 | 14.35 | 92.55 | 0.63 | 0.47 | 0.46 | 0.02 | 32.01 | 3.36 | 11760 | 22.81 | 29.7227 | 0.3842 | 0.011 | 37.93 | System Off | 0 | 0
1311 | 1311 | 2012-02-24 14:59 | 11.12 | 13.35 | 14.78 | 12.72 | 272.28 | 232.16 | 103.83 | 96 | 14.77 | 299.77 | 0.77 | 0.77 | 0.77 | 0.08 | 190.71 | 3.42 | 11970 | 75.1 | 29.9674 | 0.3842 | 0.032 | 33.33 | System Off | 1 | 0
1312 | 1312 | 2012-02-24 15:59 | 10.75 | 11.53 | 12.01 | 11.35 | 90.3 | 53.44 | 35.96 | 33 | 14.25 | 104.51 | 0.56 | 0.51 | 0.51 | 0.02 | 44.95 | 3.35 | 11725 | 25.99 | 29.661 | 0.3842 | 0.012 | 36.36 | System Off | 0 | 0
1313 | 1313 | 2012-02-24 16:59 | 10.38 | 10.38 | 10.38 | 10.38 | 0 | 0 | 0 | 0 | 0 | 0 | 0 | 0 | 0 | 0 | 0 | 3.3 | 11550 | 0 | 0 | 0 | 0 | 0 | System Off | 0 | 0
1314 | 1314 | 2012-02-24 17:59 | 10.02 | 10.02 | 10.02 | 10.02 | 0 | 0 | 0 | 0 | 0 | 0 | 0 | 0 | 0 | 0 | 0 | 3.28 | 11480 | 0 | 0 | 0 | 0 | 0 | System Off | 0 | 0
1315 | 1315 | 2012-02-24 18:59 | 9.91 | 9.91 | 9.91 | 9.91 | 0 | 0 | 0 | 0 | 0 | 0 | 0 | 0 | 0 | 0 | 0 | 3.28 | 11480 | 0 | 0 | 0 | 0 | 0 | System Off | 0 | 0
1316 | 1316 | 2012-02-24 19:59 | 9.8 | 9.8 | 9.8 | 9.8 | 0 | 0 | 0 | 0 | 0 | 0 | 0 | 0 | 0 | 0 | 0 | 3.27 | 11445 | 0 | 0 | 0 | 0 | 0 | System Off | 0 | 0
1317 | 1317 | 2012-02-24 20:59 | 9.69 | 9.69 | 9.69 | 9.69 | 0 | 0 | 0 | 0 | 0 | 0 | 0 | 0 | 0 | 0 | 0 | 3.26 | 11410 | 0 | 0 | 0 | 0 | 0 | System Off | 0 | 0
1318 | 1318 | 2012-02-24 21:59 | 9.59 | 9.59 | 9.59 | 9.59 | 0 | 0 | 0 | 0 | 0 | 0 | 0 | 0 | 0 | 0 | 0 | 3.26 | 11410 | 0 | 0 | 0 | 0 | 0 | System Off | 0 | 0
1319 | 1319 | 2012-02-24 22:59 | 9.49 | 9.49 | 9.49 | 9.49 | 0 | 0 | 0 | 0 | 0 | 0 | 0 | 0 | 0 | 0 | 0 | 3.25 | 11375 | 0 | 0 | 0 | 0 | 0 | System Off | 0 | 0
1320 | 1320 | 2012-02-24 23:59 | 9.39 | 9.39 | 9.39 | 9.39 | 0 | 0 | 0 | 0 | 0 | 0 | 0 | 0 | 0 | 0 | 0 | 3.25 | 11375 | 0 | 0 | 0 | 0 | 0 | System Off | 0 | 0
1321 | 1321 | 2012-02-25 00:59 | 8.95 | 8.95 | 8.95 | 8.95 | 0 | 0 | 0 | 0 | 0 | 0 | 0 | 0 | 0 | 0 | 0 | 3.23 | 11305 | 0 | 0 | 0 | 0 | 0 | System Off | 0 | 0
1322 | 1322 | 2012-02-25 01:59 | 8.51 | 8.51 | 8.51 | 8.51 | 0 | 0 | 0 | 0 | 0 | 0 | 0 | 0 | 0 | 0 | 0 | 3.21 | 11235 | 0 | 0 | 0 | 0 | 0 | System Off | 0 | 0
1323 | 1323 | 2012-02-25 02:59 | 8.07 | 8.07 | 8.07 | 8.07 | 0 | 0 | 0 | 0 | 0 | 0 | 0 | 0 | 0 | 0 | 0 | 3.19 | 11165 | 0 | 0 | 0 | 0 | 0 | System Off | 0 | 0
1324 | 1324 | 2012-02-25 03:59 | 7.69 | 7.69 | 7.69 | 7.69 | 0 | 0 | 0 | 0 | 0 | 0 | 0 | 0 | 0 | 0 | 0 | 3.17 | 11095 | 0 | 0 | 0 | 0 | 0 | System Off | 0 | 0
1325 | 1325 | 2012-02-25 04:59 | 7.32 | 7.32 | 7.32 | 7.32 | 0 | 0 | 0 | 0 | 0 | 0 | 0 | 0 | 0 | 0 | 0 | 3.15 | 11025 | 0 | 0 | 0 | 0 | 0 | System Off | 0 | 0
1326 | 1326 | 2012-02-25 05:59 | 6.94 | 6.94 | 6.94 | 6.94 | 0 | 0 | 0 | 0 | 0 | 0 | 0 | 0 | 0 | 0 | 0 | 3.13 | 10955 | 0 | 0 | 0 | 0 | 0 | System Off | 0 | 0
1327 | 1327 | 2012-02-25 06:59 | 7.54 | 9.73 | 11.28 | 8.82 | 217.59 | 178.48 | 84.12 | 76 | 14.91 | 246.03 | 0.71 | 0.73 | 0.72 | 0.06 | 204.87 | 3.22 | 11270 | 59.35 | 29.1168 | 0.3842 | 0.026 | 34.21 | System Off | 1 | 0
1328 | 1328 | 2012-02-25 07:59 | 8.14 | 18.42 | 25.45 | 14.63 | 1181.49 | 1122.39 | 430.78 | 406 | 15.16 | 1220.76 | 0.95 | 0.92 | 0.91 | 0.41 | 985.34 | 3.52 | 12320 | 316.04 | 30.4217 | 0.3842 | 0.13 | 32.02 | System Off | 1 | 0
1329 | 1329 | 2012-02-25 08:59 | 8.75 | 11.43 | 13.18 | 10.6 | 321.2 | 280.18 | 120.81 | 112 | 14.94 | 351.2 | 0.83 | 0.8 | 0.79 | 0.1 | 208.36 | 3.31 | 11585 | 87.43 | 29.5067 | 0.3842 | 0.037 | 33.04 | System Off | 1 | 0
1330 | 1330 | 2012-02-25 09:59 | 9.22 | 14.3 | 17.66 | 12.68 | 621.49 | 574.61 | 229.7 | 214 | 15.13 | 660.83 | 0.91 | 0.87 | 0.86 | 0.21 | 393.34 | 3.42 | 11970 | 166.65 | 29.9719 | 0.3842 | 0.069 | 32.24 | System Off | 1 | 0
1331 | 1331 | 2012-02-25 10:59 | 9.69 | 14.23 | 17.22 | 12.77 | 549.69 | 504.25 | 204.63 | 190 | 15.07 | 588.88 | 0.88 | 0.86 | 0.85 | 0.18 | 317.74 | 3.42 | 11970 | 148.07 | 29.9896 | 0.3842 | 0.062 | 32.63 | System Off | 1 | 0
1332 | 1332 | 2012-02-25 11:59 | 10.17 | 14.1 | 16.69 | 12.84 | 471.58 | 427.68 | 176.72 | 164 | 14.98 | 508.78 | 0.85 | 0.84 | 0.83 | 0.15 | 254.57 | 3.43 | 12005 | 127.96 | 30.0023 | 0.3842 | 0.054 | 32.93 | System Off | 1 | 0
1333 | 1333 | 2012-02-25 12:59 | 10.24 | 18.23 | 23.51 | 15.66 | 980.69 | 926.17 | 360.01 | 338 | 15.11 | 1020.92 | 0.92 | 0.91 | 0.9 | 0.33 | 593.29 | 3.58 | 12530 | 263.26 | 30.6424 | 0.3842 | 0.109 | 32.25 | System Off | 1 | 0
1334 | 1334 | 2012-02-25 13:59 | 10.31 | 16.42 | 20.45 | 14.46 | 746.76 | 697.29 | 275.26 | 258 | 15.08 | 785.8 | 0.91 | 0.89 | 0.88 | 0.25 | 516.61 | 3.51 | 12285 | 201.05 | 30.37 | 0.3842 | 0.083 | 32.17 | System Off | 1 | 0
1335 | 1335 | 2012-02-25 14:59 | 10.39 | 11.84 | 12.77 | 11.42 | 167.1 | 128.89 | 64.67 | 60 | 14.51 | 187.73 | 0.77 | 0.69 | 0.68 | 0.05 | 105.88 | 3.35 | 11725 | 47.1 | 29.6792 | 0.3842 | 0.021 | 35 | System Off | 1 | 0
1336 | 1336 | 2012-02-25 15:59 | 9.31 | 9.84 | 10.16 | 9.72 | 56.72 | 20.45 | 22.77 | 21 | 14.07 | 66.58 | 0.44 | 0.31 | 0.3 | 0.01 | 17.2 | 3.27 | 11445 | 16.58 | 29.3051 | 0.3842 | 0.008 | 38.1 | System Off | 0 | 0
1337 | 1337 | 2012-02-25 16:59 | 8.24 | 8.24 | 8.24 | 8.24 | 0 | 0 | 0 | 0 | 0 | 0 | 0 | 0 | 0 | 0 | 0 | 3.19 | 11165 | 0 | 0 | 0 | 0 | 0 | System Off | 0 | 0
1338 | 1338 | 2012-02-25 17:59 | 7.17 | 7.17 | 7.17 | 7.17 | 0 | 0 | 0 | 0 | 0 | 0 | 0 | 0 | 0 | 0 | 0 | 3.14 | 10990 | 0 | 0 | 0 | 0 | 0 | System Off | 0 | 0
1339 | 1339 | 2012-02-25 18:59 | 6.44 | 6.44 | 6.44 | 6.44 | 0 | 0 | 0 | 0 | 0 | 0 | 0 | 0 | 0 | 0 | 0 | 3.11 | 10885 | 0 | 0 | 0 | 0 | 0 | System Off | 0 | 0
1340 | 1340 | 2012-02-25 19:59 | 5.71 | 5.71 | 5.71 | 5.71 | 0 | 0 | 0 | 0 | 0 | 0 | 0 | 0 | 0 | 0 | 0 | 3.07 | 10745 | 0 | 0 | 0 | 0 | 0 | System Off | 0 | 0
1341 | 1341 | 2012-02-25 20:59 | 4.98 | 4.98 | 4.98 | 4.98 | 0 | 0 | 0 | 0 | 0 | 0 | 0 | 0 | 0 | 0 | 0 | 3.04 | 10640 | 0 | 0 | 0 | 0 | 0 | System Off | 0 | 0
1342 | 1342 | 2012-02-25 21:59 | 4.76 | 4.76 | 4.76 | 4.76 | 0 | 0 | 0 | 0 | 0 | 0 | 0 | 0 | 0 | 0 | 0 | 3.03 | 10605 | 0 | 0 | 0 | 0 | 0 | System Off | 0 | 0
1343 | 1343 | 2012-02-25 22:59 | 4.53 | 4.53 | 4.53 | 4.53 | 0 | 0 | 0 | 0 | 0 | 0 | 0 | 0 | 0 | 0 | 0 | 3.02 | 10570 | 0 | 0 | 0 | 0 | 0 | System Off | 0 | 0
1344 | 1344 | 2012-02-25 23:59 | 4.31 | 4.31 | 4.31 | 4.31 | 0 | 0 | 0 | 0 | 0 | 0 | 0 | 0 | 0 | 0 | 0 | 3.01 | 10535 | 0 | 0 | 0 | 0 | 0 | System Off | 0 | 0
1345 | 1345 | 2012-02-26 00:59 | 4.07 | 4.07 | 4.07 | 4.07 | 0 | 0 | 0 | 0 | 0 | 0 | 0 | 0 | 0 | 0 | 0 | 3 | 10500 | 0 | 0 | 0 | 0 | 0 | System Off | 0 | 0
1346 | 1346 | 2012-02-26 01:59 | 3.84 | 3.84 | 3.84 | 3.84 | 0 | 0 | 0 | 0 | 0 | 0 | 0 | 0 | 0 | 0 | 0 | 2.99 | 10465 | 0 | 0 | 0 | 0 | 0 | System Off | 0 | 0
1347 | 1347 | 2012-02-26 02:59 | 3.6 | 3.6 | 3.6 | 3.6 | 0 | 0 | 0 | 0 | 0 | 0 | 0 | 0 | 0 | 0 | 0 | 2.98 | 10430 | 0 | 0 | 0 | 0 | 0 | System Off | 0 | 0
1348 | 1348 | 2012-02-26 03:59 | 3.38 | 3.38 | 3.38 | 3.38 | 0 | 0 | 0 | 0 | 0 | 0 | 0 | 0 | 0 | 0 | 0 | 2.97 | 10395 | 0 | 0 | 0 | 0 | 0 | System Off | 0 | 0
1349 | 1349 | 2012-02-26 04:59 | 3.17 | 3.17 | 3.17 | 3.17 | 0 | 0 | 0 | 0 | 0 | 0 | 0 | 0 | 0 | 0 | 0 | 2.96 | 10360 | 0 | 0 | 0 | 0 | 0 | System Off | 0 | 0
1350 | 1350 | 2012-02-26 05:59 | 2.95 | 2.95 | 2.95 | 2.95 | 0 | 0 | 0 | 0 | 0 | 0 | 0 | 0 | 0 | 0 | 0 | 2.95 | 10325 | 0 | 0 | 0 | 0 | 0 | System Off | 0 | 0
1351 | 1351 | 2012-02-26 06:59 | 3.91 | 5.38 | 6.35 | 4.92 | 170.05 | 131.78 | 64.89 | 59 | 15.01 | 192.75 | 0.77 | 0.68 | 0.68 | 0.05 | 151.27 | 3.04 | 10640 | 46.01 | 28.4724 | 0.3842 | 0.02 | 33.9 | System Off | 1 | 0
1352 | 1352 | 2012-02-26 07:59 | 4.87 | 7.3 | 8.86 | 6.6 | 305.69 | 264.95 | 113.06 | 105 | 15.16 | 333.59 | 0.88 | 0.79 | 0.79 | 0.1 | 232.6 | 3.12 | 10920 | 81.73 | 28.839 | 0.3842 | 0.035 | 33.33 | System Off | 1 | 0
1353 | 1353 | 2012-02-26 08:59 | 5.84 | 7.3 | 8.2 | 6.96 | 187.92 | 149.34 | 71.05 | 66 | 14.83 | 209.62 | 0.7 | 0.71 | 0.7 | 0.05 | 111.06 | 3.13 | 10955 | 51.59 | 28.9117 | 0.3842 | 0.023 | 34.85 | System Off | 1 | 0
1354 | 1354 | 2012-02-26 09:59 | 6.66 | 7.9 | 8.67 | 7.61 | 155.04 | 117.04 | 59.21 | 55 | 14.68 | 174.31 | 0.68 | 0.67 | 0.66 | 0.04 | 80.12 | 3.16 | 11060 | 43.08 | 29.0501 | 0.3842 | 0.019 | 34.55 | System Off | 0 | 0
1355 | 1355 | 2012-02-26 10:59 | 7.48 | 8.76 | 9.56 | 8.43 | 156.93 | 118.91 | 60.12 | 55 | 14.86 | 176.45 | 0.67 | 0.67 | 0.67 | 0.04 | 74.92 | 3.2 | 11200 | 42.98 | 29.0296 | 0.3842 | 0.019 | 34.55 | System Off | 0 | 0
1356 | 1356 | 2012-02-26 11:59 | 8.3 | 9.2 | 9.75 | 8.98 | 105.09 | 67.97 | 40.99 | 38 | 14.4 | 120.12 | 0.49 | 0.57 | 0.56 | 0.02 | 40.46 | 3.23 | 11305 | 29.87 | 29.1471 | 0.3842 | 0.014 | 36.84 | System Off | 0 | 0
1357 | 1357 | 2012-02-26 12:59 | 8.44 | 9.69 | 10.49 | 9.33 | 144 | 106.2 | 55.56 | 51 | 14.71 | 162.54 | 0.72 | 0.65 | 0.65 | 0.04 | 68.03 | 3.25 | 11375 | 39.93 | 29.2231 | 0.3842 | 0.018 | 35.29 | System Off | 0 | 0
1358 | 1358 | 2012-02-26 13:59 | 8.58 | 9.51 | 10.12 | 9.24 | 102.51 | 65.44 | 40.08 | 37 | 14.43 | 117.31 | 0.5 | 0.56 | 0.55 | 0.02 | 48.48 | 3.24 | 11340 | 29.07 | 29.204 | 0.3842 | 0.013 | 35.14 | System Off | 0 | 0
1359 | 1359 | 2012-02-26 14:59 | 8.73 | 9.31 | 9.68 | 9.16 | 59.24 | 22.93 | 23.68 | 22 | 14.02 | 69.37 | 0.42 | 0.33 | 0.33 | 0.01 | 18.84 | 3.24 | 11340 | 17.37 | 29.1832 | 0.3842 | 0.009 | 40.91 | System Off | 0 | 0
1360 | 1360 | 2012-02-26 15:59 | 7.74 | 9.23 | 10.24 | 8.69 | 155.74 | 117.73 | 60.81 | 55 | 14.75 | 178.19 | 0.66 | 0.66 | 0.65 | 0.04 | 99.03 | 3.22 | 11270 | 43.04 | 29.086 | 0.3842 | 0.019 | 34.55 | System Off | 1 | 0
1361 | 1361 | 2012-02-26 16:59 | 6.76 | 6.76 | 6.76 | 6.76 | 0 | 0 | 0 | 0 | 0 | 0 | 0 | 0 | 0 | 0 | 0 | 3.12 | 10920 | 0 | 0 | 0 | 0 | 0 | System Off | 0 | 0
1362 | 1362 | 2012-02-26 17:59 | 5.78 | 5.78 | 5.78 | 5.78 | 0 | 0 | 0 | 0 | 0 | 0 | 0 | 0 | 0 | 0 | 0 | 3.08 | 10780 | 0 | 0 | 0 | 0 | 0 | System Off | 0 | 0
1363 | 1363 | 2012-02-26 18:59 | 5.23 | 5.23 | 5.23 | 5.23 | 0 | 0 | 0 | 0 | 0 | 0 | 0 | 0 | 0 | 0 | 0 | 3.05 | 10675 | 0 | 0 | 0 | 0 | 0 | System Off | 0 | 0
1364 | 1364 | 2012-02-26 19:59 | 4.69 | 4.69 | 4.69 | 4.69 | 0 | 0 | 0 | 0 | 0 | 0 | 0 | 0 | 0 | 0 | 0 | 3.03 | 10605 | 0 | 0 | 0 | 0 | 0 | System Off | 0 | 0
1365 | 1365 | 2012-02-26 20:59 | 4.14 | 4.14 | 4.14 | 4.14 | 0 | 0 | 0 | 0 | 0 | 0 | 0 | 0 | 0 | 0 | 0 | 3 | 10500 | 0 | 0 | 0 | 0 | 0 | System Off | 0 | 0
1366 | 1366 | 2012-02-26 21:59 | 3.95 | 3.95 | 3.95 | 3.95 | 0 | 0 | 0 | 0 | 0 | 0 | 0 | 0 | 0 | 0 | 0 | 3 | 10500 | 0 | 0 | 0 | 0 | 0 | System Off | 0 | 0
1367 | 1367 | 2012-02-26 22:59 | 3.76 | 3.76 | 3.76 | 3.76 | 0 | 0 | 0 | 0 | 0 | 0 | 0 | 0 | 0 | 0 | 0 | 2.99 | 10465 | 0 | 0 | 0 | 0 | 0 | System Off | 0 | 0
1368 | 1368 | 2012-02-26 23:59 | 3.57 | 3.57 | 3.57 | 3.57 | 0 | 0 | 0 | 0 | 0 | 0 | 0 | 0 | 0 | 0 | 0 | 2.98 | 10430 | 0 | 0 | 0 | 0 | 0 | System Off | 0 | 0
1369 | 1369 | 2012-02-27 00:59 | 3.6 | 3.6 | 3.6 | 3.6 | 0 | 0 | 0 | 0 | 0 | 0 | 0 | 0 | 0 | 0 | 0 | 2.98 | 10430 | 0 | 0 | 0 | 0 | 0 | System Off | 0 | 0
1370 | 1370 | 2012-02-27 01:59 | 3.63 | 3.63 | 3.63 | 3.63 | 0 | 0 | 0 | 0 | 0 | 0 | 0 | 0 | 0 | 0 | 0 | 2.98 | 10430 | 0 | 0 | 0 | 0 | 0 | System Off | 0 | 0
1371 | 1371 | 2012-02-27 02:59 | 3.66 | 3.66 | 3.66 | 3.66 | 0 | 0 | 0 | 0 | 0 | 0 | 0 | 0 | 0 | 0 | 0 | 2.98 | 10430 | 0 | 0 | 0 | 0 | 0 | System Off | 0 | 0
1372 | 1372 | 2012-02-27 03:59 | 3.64 | 3.64 | 3.64 | 3.64 | 0 | 0 | 0 | 0 | 0 | 0 | 0 | 0 | 0 | 0 | 0 | 2.98 | 10430 | 0 | 0 | 0 | 0 | 0 | System Off | 0 | 0
1373 | 1373 | 2012-02-27 04:59 | 3.61 | 3.61 | 3.61 | 3.61 | 0 | 0 | 0 | 0 | 0 | 0 | 0 | 0 | 0 | 0 | 0 | 2.98 | 10430 | 0 | 0 | 0 | 0 | 0 | System Off | 0 | 0
1374 | 1374 | 2012-02-27 05:59 | 3.59 | 3.59 | 3.59 | 3.59 | 0 | 0 | 0 | 0 | 0 | 0 | 0 | 0 | 0 | 0 | 0 | 2.98 | 10430 | 0 | 0 | 0 | 0 | 0 | System Off | 0 | 0
1375 | 1375 | 2012-02-27 06:59 | 4.23 | 7.41 | 9.67 | 6.06 | 324.27 | 283.19 | 122.47 | 111 | 15.22 | 361.2 | 0.82 | 0.78 | 0.78 | 0.1 | 325.07 | 3.09 | 10815 | 86.34 | 28.7222 | 0.3842 | 0.037 | 33.33 | System Off | 1 | 0
1376 | 1376 | 2012-02-27 07:59 | 4.87 | 7.69 | 9.66 | 6.56 | 294.89 | 254.35 | 109.43 | 102 | 15.06 | 322.42 | 0.82 | 0.79 | 0.78 | 0.09 | 223.3 | 3.11 | 10885 | 79.5 | 28.8289 | 0.3842 | 0.034 | 33.33 | System Off | 1 | 0
1377 | 1377 | 2012-02-27 08:59 | 5.51 | 11.43 | 15.59 | 9.04 | 642.49 | 595.18 | 233.92 | 219 | 15.28 | 680.01 | 0.94 | 0.88 | 0.87 | 0.22 | 442.62 | 3.23 | 11305 | 170.21 | 29.3782 | 0.3842 | 0.071 | 32.42 | System Off | 1 | 0
1378 | 1378 | 2012-02-27 09:59 | 6.57 | 18.85 | 27.4 | 14.04 | 1364.87 | 1301.4 | 494.83 | 468 | 15.19 | 1400.01 | 0.95 | 0.93 | 0.92 | 0.47 | 890.86 | 3.49 | 12215 | 364.15 | 30.2968 | 0.3842 | 0.149 | 31.84 | System Off | 1 | 0
1379 | 1379 | 2012-02-27 10:59 | 7.63 | 18.14 | 25.41 | 14.13 | 1187.02 | 1127.79 | 432.41 | 407 | 15.19 | 1226.6 | 0.95 | 0.92 | 0.91 | 0.41 | 710.64 | 3.5 | 12250 | 316.69 | 30.3121 | 0.3842 | 0.13 | 31.94 | System Off | 1 | 0
1380 | 1380 | 2012-02-27 11:59 | 8.7 | 13.65 | 17.03 | 11.83 | 558.22 | 512.61 | 207.26 | 193 | 15.06 | 597.7 | 0.92 | 0.86 | 0.85 | 0.19 | 305.12 | 3.37 | 11795 | 150.42 | 29.7837 | 0.3842 | 0.063 | 32.64 | System Off | 1 | 0
1381 | 1381 | 2012-02-27 12:59 | 9.09 | 15.17 | 19.32 | 12.93 | 690.23 | 641.94 | 254.92 | 238 | 15.1 | 731.1 | 0.9 | 0.88 | 0.87 | 0.23 | 411.22 | 3.43 | 12005 | 185.39 | 30.0295 | 0.3842 | 0.077 | 32.35 | System Off | 1 | 0
1382 | 1382 | 2012-02-27 13:59 | 9.49 | 12.9 | 15.22 | 11.67 | 380.19 | 338.05 | 142.87 | 133 | 14.89 | 413.14 | 0.84 | 0.82 | 0.81 | 0.12 | 250.45 | 3.37 | 11795 | 103.89 | 29.7431 | 0.3842 | 0.044 | 33.08 | System Off | 1 | 0
1383 | 1383 | 2012-02-27 14:59 | 9.89 | 11.59 | 12.73 | 11.02 | 184.5 | 145.98 | 71.05 | 66 | 14.56 | 206.42 | 0.7 | 0.71 | 0.7 | 0.05 | 119.92 | 3.33 | 11655 | 51.77 | 29.5917 | 0.3842 | 0.023 | 34.85 | System Off | 1 | 0
1384 | 1384 | 2012-02-27 15:59 | 9.01 | 10.15 | 10.92 | 9.77 | 120.28 | 82.9 | 47.27 | 43 | 14.57 | 138.04 | 0.63 | 0.6 | 0.59 | 0.03 | 69.73 | 3.27 | 11445 | 33.73 | 29.3182 | 0.3842 | 0.015 | 34.88 | System Off | 0 | 0
1385 | 1385 | 2012-02-27 16:59 | 8.13 | 8.13 | 8.13 | 8.13 | 0 | 0 | 0 | 0 | 0 | 0 | 0 | 0 | 0 | 0 | 0 | 3.19 | 11165 | 0 | 0 | 0 | 0 | 0 | System Off | 0 | 0
1386 | 1386 | 2012-02-27 17:59 | 7.25 | 7.25 | 7.25 | 7.25 | 0 | 0 | 0 | 0 | 0 | 0 | 0 | 0 | 0 | 0 | 0 | 3.15 | 11025 | 0 | 0 | 0 | 0 | 0 | System Off | 0 | 0
1387 | 1387 | 2012-02-27 18:59 | 7.05 | 7.05 | 7.05 | 7.05 | 0 | 0 | 0 | 0 | 0 | 0 | 0 | 0 | 0 | 0 | 0 | 3.14 | 10990 | 0 | 0 | 0 | 0 | 0 | System Off | 0 | 0
1388 | 1388 | 2012-02-27 19:59 | 6.85 | 6.85 | 6.85 | 6.85 | 0 | 0 | 0 | 0 | 0 | 0 | 0 | 0 | 0 | 0 | 0 | 3.13 | 10955 | 0 | 0 | 0 | 0 | 0 | System Off | 0 | 0
1389 | 1389 | 2012-02-27 20:59 | 6.65 | 6.65 | 6.65 | 6.65 | 0 | 0 | 0 | 0 | 0 | 0 | 0 | 0 | 0 | 0 | 0 | 3.12 | 10920 | 0 | 0 | 0 | 0 | 0 | System Off | 0 | 0
1390 | 1390 | 2012-02-27 21:59 | 6.8 | 6.8 | 6.8 | 6.8 | 0 | 0 | 0 | 0 | 0 | 0 | 0 | 0 | 0 | 0 | 0 | 3.13 | 10955 | 0 | 0 | 0 | 0 | 0 | System Off | 0 | 0
1391 | 1391 | 2012-02-27 22:59 | 6.95 | 6.95 | 6.95 | 6.95 | 0 | 0 | 0 | 0 | 0 | 0 | 0 | 0 | 0 | 0 | 0 | 3.13 | 10955 | 0 | 0 | 0 | 0 | 0 | System Off | 0 | 0
1392 | 1392 | 2012-02-27 23:59 | 7.1 | 7.1 | 7.1 | 7.1 | 0 | 0 | 0 | 0 | 0 | 0 | 0 | 0 | 0 | 0 | 0 | 3.14 | 10990 | 0 | 0 | 0 | 0 | 0 | System Off | 0 | 0
1393 | 1393 | 2012-02-28 00:59 | 7.19 | 7.19 | 7.19 | 7.19 | 0 | 0 | 0 | 0 | 0 | 0 | 0 | 0 | 0 | 0 | 0 | 3.14 | 10990 | 0 | 0 | 0 | 0 | 0 | System Off | 0 | 0
1394 | 1394 | 2012-02-28 01:59 | 7.27 | 7.27 | 7.27 | 7.27 | 0 | 0 | 0 | 0 | 0 | 0 | 0 | 0 | 0 | 0 | 0 | 3.15 | 11025 | 0 | 0 | 0 | 0 | 0 | System Off | 0 | 0
1395 | 1395 | 2012-02-28 02:59 | 7.36 | 7.36 | 7.36 | 7.36 | 0 | 0 | 0 | 0 | 0 | 0 | 0 | 0 | 0 | 0 | 0 | 3.15 | 11025 | 0 | 0 | 0 | 0 | 0 | System Off | 0 | 0
1396 | 1396 | 2012-02-28 03:59 | 7.32 | 7.32 | 7.32 | 7.32 | 0 | 0 | 0 | 0 | 0 | 0 | 0 | 0 | 0 | 0 | 0 | 3.15 | 11025 | 0 | 0 | 0 | 0 | 0 | System Off | 0 | 0
1397 | 1397 | 2012-02-28 04:59 | 7.29 | 7.29 | 7.29 | 7.29 | 0 | 0 | 0 | 0 | 0 | 0 | 0 | 0 | 0 | 0 | 0 | 3.15 | 11025 | 0 | 0 | 0 | 0 | 0 | System Off | 0 | 0
1398 | 1398 | 2012-02-28 05:59 | 7.25 | 7.25 | 7.25 | 7.25 | 0 | 0 | 0 | 0 | 0 | 0 | 0 | 0 | 0 | 0 | 0 | 3.15 | 11025 | 0 | 0 | 0 | 0 | 0 | System Off | 0 | 0
1399 | 1399 | 2012-02-28 06:59 | 7.66 | 7.98 | 8.18 | 7.91 | 31.22 | 0 | 12.75 | 11 | 14.78 | 37.53 | 0 | 0 | 0 | 0 | 0 | 3.18 | 11130 | 8.6 | 28.9127 | 0.3842 | 0.005 | 45.45 | System Off | 0 | 0
1400 | 1400 | 2012-02-28 07:59 | 8.06 | 9.05 | 9.7 | 8.74 | 107.59 | 70.44 | 41.9 | 38 | 14.75 | 122.85 | 0.72 | 0.57 | 0.57 | 0.03 | 61.84 | 3.22 | 11270 | 29.74 | 29.0947 | 0.3842 | 0.014 | 36.84 | System Off | 0 | 0
1401 | 1401 | 2012-02-28 08:59 | 8.47 | 11.17 | 12.97 | 10.27 | 313.92 | 273.02 | 118.12 | 109 | 15 | 343.71 | 0.85 | 0.79 | 0.79 | 0.1 | 203.04 | 3.29 | 11515 | 85.02 | 29.4348 | 0.3842 | 0.036 | 33.03 | System Off | 1 | 0
1402 | 1402 | 2012-02-28 09:59 | 9.01 | 12.14 | 14.23 | 11.1 | 363.5 | 321.67 | 136.63 | 127 | 14.91 | 396.17 | 0.88 | 0.81 | 0.8 | 0.12 | 220.2 | 3.34 | 11690 | 99.18 | 29.6169 | 0.3842 | 0.042 | 33.07 | System Off | 1 | 0
1403 | 1403 | 2012-02-28 10:59 | 9.55 | 11.52 | 12.83 | 10.88 | 224.14 | 184.91 | 85.62 | 79 | 14.78 | 248.82 | 0.82 | 0.74 | 0.74 | 0.07 | 116.51 | 3.32 | 11620 | 61.8 | 29.5635 | 0.3842 | 0.027 | 34.18 | System Off | 1 | 0
1404 | 1404 | 2012-02-28 11:59 | 10.1 | 14.69 | 17.75 | 13.14 | 538.55 | 493.33 | 199.28 | 187 | 15 | 572.53 | 0.9 | 0.86 | 0.85 | 0.18 | 293.65 | 3.44 | 12040 | 145.86 | 30.0693 | 0.3842 | 0.061 | 32.62 | System Off | 1 | 0
1405 | 1405 | 2012-02-28 12:59 | 10.27 | 12.05 | 13.22 | 11.48 | 198.92 | 160.14 | 76.51 | 71 | 14.59 | 221.93 | 0.78 | 0.72 | 0.71 | 0.06 | 102.58 | 3.35 | 11725 | 55.67 | 29.6923 | 0.3842 | 0.024 | 33.8 | System Off | 1 | 0
1406 | 1406 | 2012-02-28 13:59 | 10.45 | 11.65 | 12.43 | 11.27 | 130.58 | 93.02 | 51.01 | 47 | 14.47 | 148.17 | 0.59 | 0.63 | 0.62 | 0.03 | 68.91 | 3.34 | 11690 | 36.91 | 29.6456 | 0.3842 | 0.017 | 36.17 | System Off | 0 | 0
1407 | 1407 | 2012-02-28 14:59 | 10.63 | 12.58 | 13.87 | 11.93 | 216.16 | 177.07 | 83.02 | 77 | 14.62 | 240.35 | 0.72 | 0.74 | 0.73 | 0.06 | 145.45 | 3.38 | 11830 | 60.35 | 29.7924 | 0.3842 | 0.026 | 33.77 | System Off | 1 | 0
1408 | 1408 | 2012-02-28 15:59 | 10.25 | 13.87 | 16.37 | 12.48 | 387.64 | 345.36 | 153.79 | 136 | 14.85 | 443.16 | 0.78 | 0.78 | 0.77 | 0.12 | 290.49 | 3.41 | 11935 | 106.29 | 29.9203 | 0.3842 | 0.045 | 33.09 | System Off | 1 | 0
1409 | 1409 | 2012-02-28 16:59 | 9.88 | 9.88 | 9.88 | 9.88 | 0 | 0 | 0 | 0 | 0 | 0 | 0 | 0 | 0 | 0 | 0 | 3.27 | 11445 | 0 | 0 | 0 | 0 | 0 | System Off | 0 | 0
1410 | 1410 | 2012-02-28 17:59 | 9.51 | 9.51 | 9.51 | 9.51 | 0 | 0 | 0 | 0 | 0 | 0 | 0 | 0 | 0 | 0 | 0 | 3.26 | 11410 | 0 | 0 | 0 | 0 | 0 | System Off | 0 | 0
1411 | 1411 | 2012-02-28 18:59 | 9.2 | 9.2 | 9.2 | 9.2 | 0 | 0 | 0 | 0 | 0 | 0 | 0 | 0 | 0 | 0 | 0 | 3.24 | 11340 | 0 | 0 | 0 | 0 | 0 | System Off | 0 | 0
1412 | 1412 | 2012-02-28 19:59 | 8.88 | 8.88 | 8.88 | 8.88 | 0 | 0 | 0 | 0 | 0 | 0 | 0 | 0 | 0 | 0 | 0 | 3.22 | 11270 | 0 | 0 | 0 | 0 | 0 | System Off | 0 | 0
1413 | 1413 | 2012-02-28 20:59 | 8.57 | 8.57 | 8.57 | 8.57 | 0 | 0 | 0 | 0 | 0 | 0 | 0 | 0 | 0 | 0 | 0 | 3.21 | 11235 | 0 | 0 | 0 | 0 | 0 | System Off | 0 | 0
1414 | 1414 | 2012-02-28 21:59 | 8.6 | 8.6 | 8.6 | 8.6 | 0 | 0 | 0 | 0 | 0 | 0 | 0 | 0 | 0 | 0 | 0 | 3.21 | 11235 | 0 | 0 | 0 | 0 | 0 | System Off | 0 | 0
1415 | 1415 | 2012-02-28 22:59 | 8.64 | 8.64 | 8.64 | 8.64 | 0 | 0 | 0 | 0 | 0 | 0 | 0 | 0 | 0 | 0 | 0 | 3.21 | 11235 | 0 | 0 | 0 | 0 | 0 | System Off | 0 | 0
1416 | 1416 | 2012-02-28 23:59 | 8.67 | 8.67 | 8.67 | 8.67 | 0 | 0 | 0 | 0 | 0 | 0 | 0 | 0 | 0 | 0 | 0 | 3.21 | 11235 | 0 | 0 | 0 | 0 | 0 | System Off | 0 | 0
1417 | 1417 | 2012-02-29 00:59 | 8.68 | 8.68 | 8.68 | 8.68 | 0 | 0 | 0 | 0 | 0 | 0 | 0 | 0 | 0 | 0 | 0 | 3.21 | 11235 | 0 | 0 | 0 | 0 | 0 | System Off | 0 | 0
1418 | 1418 | 2012-02-29 01:59 | 8.69 | 8.69 | 8.69 | 8.69 | 0 | 0 | 0 | 0 | 0 | 0 | 0 | 0 | 0 | 0 | 0 | 3.22 | 11270 | 0 | 0 | 0 | 0 | 0 | System Off | 0 | 0
1419 | 1419 | 2012-02-29 02:59 | 8.7 | 8.7 | 8.7 | 8.7 | 0 | 0 | 0 | 0 | 0 | 0 | 0 | 0 | 0 | 0 | 0 | 3.22 | 11270 | 0 | 0 | 0 | 0 | 0 | System Off | 0 | 0
1420 | 1420 | 2012-02-29 03:59 | 8.55 | 8.55 | 8.55 | 8.55 | 0 | 0 | 0 | 0 | 0 | 0 | 0 | 0 | 0 | 0 | 0 | 3.21 | 11235 | 0 | 0 | 0 | 0 | 0 | System Off | 0 | 0
1421 | 1421 | 2012-02-29 04:59 | 8.39 | 8.39 | 8.39 | 8.39 | 0 | 0 | 0 | 0 | 0 | 0 | 0 | 0 | 0 | 0 | 0 | 3.2 | 11200 | 0 | 0 | 0 | 0 | 0 | System Off | 0 | 0
1422 | 1422 | 2012-02-29 05:59 | 8.24 | 8.24 | 8.24 | 8.24 | 0 | 0 | 0 | 0 | 0 | 0 | 0 | 0 | 0 | 0 | 0 | 3.19 | 11165 | 0 | 0 | 0 | 0 | 0 | System Off | 0 | 0
1423 | 1423 | 2012-02-29 06:59 | 8.74 | 10.94 | 12.5 | 10.01 | 212.27 | 173.25 | 82.11 | 75 | 14.74 | 239.12 | 0.73 | 0.72 | 0.72 | 0.06 | 198.87 | 3.28 | 11480 | 58.69 | 29.3734 | 0.3842 | 0.025 | 33.33 | System Off | 1 | 0
1424 | 1424 | 2012-02-29 07:59 | 9.24 | 11.4 | 12.92 | 10.51 | 212.3 | 173.27 | 81.17 | 75 | 14.74 | 236.01 | 0.74 | 0.73 | 0.73 | 0.06 | 152.12 | 3.31 | 11585 | 58.69 | 29.482 | 0.3842 | 0.025 | 33.33 | System Off | 1 | 0
1425 | 1425 | 2012-02-29 08:59 | 9.75 | 12.95 | 15.22 | 11.62 | 321.51 | 280.48 | 121.74 | 113 | 14.82 | 351.95 | 0.82 | 0.8 | 0.79 | 0.1 | 208.59 | 3.36 | 11760 | 88.34 | 29.7286 | 0.3842 | 0.038 | 33.63 | System Off | 1 | 0
1426 | 1426 | 2012-02-29 09:59 | 10.56 | 14.23 | 16.87 | 12.6 | 352.87 | 311.25 | 133.9 | 124 | 14.82 | 385.32 | 0.82 | 0.81 | 0.8 | 0.11 | 213.06 | 3.41 | 11935 | 96.94 | 29.9452 | 0.3842 | 0.041 | 33.06 | System Off | 1 | 0
1427 | 1427 | 2012-02-29 10:59 | 11.37 | 16.39 | 20.07 | 14.03 | 463.55 | 419.81 | 175.47 | 163 | 14.81 | 501 | 0.85 | 0.84 | 0.83 | 0.15 | 264.53 | 3.49 | 12215 | 127.45 | 30.2637 | 0.3842 | 0.053 | 32.52 | System Off | 1 | 0
1428 | 1428 | 2012-02-29 11:59 | 12.19 | 17.22 | 20.97 | 14.75 | 441.6 | 398.28 | 168.01 | 156 | 14.74 | 478.23 | 0.83 | 0.83 | 0.82 | 0.14 | 237.07 | 3.53 | 12355 | 122.08 | 30.4197 | 0.3842 | 0.051 | 32.69 | System Off | 1 | 0
1429 | 1429 | 2012-02-29 12:59 | 12.92 | 17.71 | 21.28 | 15.37 | 420.62 | 377.71 | 160.64 | 149 | 14.7 | 456.43 | 0.87 | 0.83 | 0.82 | 0.14 | 241.95 | 3.56 | 12460 | 116.66 | 30.556 | 0.3842 | 0.049 | 32.89 | System Off | 1 | 0
1430 | 1430 | 2012-02-29 13:59 | 13.65 | 19.21 | 23.34 | 16.49 | 492.41 | 448.1 | 187.45 | 174 | 14.74 | 529.64 | 0.85 | 0.85 | 0.84 | 0.16 | 331.99 | 3.63 | 12705 | 136.17 | 30.8087 | 0.3842 | 0.057 | 32.76 | System Off | 1 | 0
1431 | 1431 | 2012-02-29 14:59 | 14.38 | 18.83 | 22.13 | 16.69 | 392.64 | 350.26 | 150.69 | 140 | 14.61 | 426.37 | 0.86 | 0.82 | 0.81 | 0.13 | 287.73 | 3.64 | 12740 | 109.75 | 30.8478 | 0.3842 | 0.046 | 32.86 | System Off | 1 | 0
1432 | 1432 | 2012-02-29 15:59 | 13.47 | 18.55 | 22.37 | 16 | 434.4 | 391.22 | 175.54 | 154 | 14.69 | 497.2 | 0.8 | 0.79 | 0.78 | 0.14 | 329.06 | 3.6 | 12600 | 120.6 | 30.6962 | 0.3842 | 0.051 | 33.12 | System Off | 1 | 0
1433 | 1433 | 2012-02-29 16:59 | 12.56 | 12.56 | 12.56 | 12.56 | 0 | 0 | 0 | 0 | 0 | 0 | 0 | 0 | 0 | 0 | 0 | 3.41 | 11935 | 0 | 0 | 0 | 0 | 0 | System Off | 0 | 0
1434 | 1434 | 2012-02-29 17:59 | 11.66 | 11.66 | 11.66 | 11.66 | 0 | 0 | 0 | 0 | 0 | 0 | 0 | 0 | 0 | 0 | 0 | 3.36 | 11760 | 0 | 0 | 0 | 0 | 0 | System Off | 0 | 0
1435 | 1435 | 2012-02-29 18:59 | 11.14 | 11.14 | 11.14 | 11.14 | 0 | 0 | 0 | 0 | 0 | 0 | 0 | 0 | 0 | 0 | 0 | 3.34 | 11690 | 0 | 0 | 0 | 0 | 0 | System Off | 0 | 0
1436 | 1436 | 2012-02-29 19:59 | 10.62 | 10.62 | 10.62 | 10.62 | 0 | 0 | 0 | 0 | 0 | 0 | 0 | 0 | 0 | 0 | 0 | 3.31 | 11585 | 0 | 0 | 0 | 0 | 0 | System Off | 0 | 0
1437 | 1437 | 2012-02-29 20:59 | 10.1 | 10.1 | 10.1 | 10.1 | 0 | 0 | 0 | 0 | 0 | 0 | 0 | 0 | 0 | 0 | 0 | 3.29 | 11515 | 0 | 0 | 0 | 0 | 0 | System Off | 0 | 0
1438 | 1438 | 2012-02-29 21:59 | 9.8 | 9.8 | 9.8 | 9.8 | 0 | 0 | 0 | 0 | 0 | 0 | 0 | 0 | 0 | 0 | 0 | 3.27 | 11445 | 0 | 0 | 0 | 0 | 0 | System Off | 0 | 0
1439 | 1439 | 2012-02-29 22:59 | 9.51 | 9.51 | 9.51 | 9.51 | 0 | 0 | 0 | 0 | 0 | 0 | 0 | 0 | 0 | 0 | 0 | 3.26 | 11410 | 0 | 0 | 0 | 0 | 0 | System Off | 0 | 0
1440 | 1440 | 2012-02-29 23:59 | 9.21 | 9.21 | 9.21 | 9.21 | 0 | 0 | 0 | 0 | 0 | 0 | 0 | 0 | 0 | 0 | 0 | 3.24 | 11340 | 0 | 0 | 0 | 0 | 0 | System Off | 0 | 0
1441 | 1441 | 2012-03-01 00:59 | 8.81 | 8.81 | 8.81 | 8.81 | 0 | 0 | 0 | 0 | 0 | 0 | 0 | 0 | 0 | 0 | 0 | 3.22 | 11270 | 0 | 0 | 0 | 0 | 0 | System Off | 0 | 0
1442 | 1442 | 2012-03-01 01:59 | 8.41 | 8.41 | 8.41 | 8.41 | 0 | 0 | 0 | 0 | 0 | 0 | 0 | 0 | 0 | 0 | 0 | 3.2 | 11200 | 0 | 0 | 0 | 0 | 0 | System Off | 0 | 0
1443 | 1443 | 2012-03-01 02:59 | 8.01 | 8.01 | 8.01 | 8.01 | 0 | 0 | 0 | 0 | 0 | 0 | 0 | 0 | 0 | 0 | 0 | 3.18 | 11130 | 0 | 0 | 0 | 0 | 0 | System Off | 0 | 0
1444 | 1444 | 2012-03-01 03:59 | 7.94 | 7.94 | 7.94 | 7.94 | 0 | 0 | 0 | 0 | 0 | 0 | 0 | 0 | 0 | 0 | 0 | 3.18 | 11130 | 0 | 0 | 0 | 0 | 0 | System Off | 0 | 0
1445 | 1445 | 2012-03-01 04:59 | 7.87 | 7.87 | 7.87 | 7.87 | 0 | 0 | 0 | 0 | 0 | 0 | 0 | 0 | 0 | 0 | 0 | 3.18 | 11130 | 0 | 0 | 0 | 0 | 0 | System Off | 0 | 0
1446 | 1446 | 2012-03-01 05:59 | 7.8 | 7.8 | 7.8 | 7.8 | 0 | 0 | 0 | 0 | 0 | 0 | 0 | 0 | 0 | 0 | 0 | 3.17 | 11095 | 0 | 0 | 0 | 0 | 0 | System Off | 0 | 0
1447 | 1447 | 2012-03-01 06:59 | 8.55 | 9.67 | 10.46 | 9.18 | 96.88 | 59.91 | 38.11 | 35 | 14.42 | 111.5 | 0.52 | 0.54 | 0.53 | 0.02 | 68.77 | 3.24 | 11340 | 27.5 | 29.1904 | 0.3842 | 0.013 | 37.14 | System Off | 0 | 0
1448 | 1448 | 2012-03-01 07:59 | 9.3 | 11.68 | 13.42 | 10.58 | 214.34 | 175.28 | 82.02 | 76 | 14.69 | 238.23 | 0.73 | 0.74 | 0.73 | 0.06 | 153.88 | 3.31 | 11585 | 59.52 | 29.4988 | 0.3842 | 0.026 | 34.21 | System Off | 1 | 0
1449 | 1449 | 2012-03-01 08:59 | 10.05 | 13.69 | 16.37 | 11.98 | 332.12 | 290.89 | 125.91 | 117 | 14.78 | 363.03 | 0.87 | 0.8 | 0.79 | 0.11 | 216.33 | 3.38 | 11830 | 91.51 | 29.8087 | 0.3842 | 0.039 | 33.33 | System Off | 1 | 0
1450 | 1450 | 2012-03-01 09:59 | 11.07 | 15.54 | 18.82 | 13.45 | 413.11 | 370.35 | 156.51 | 145 | 14.84 | 448.24 | 0.83 | 0.83 | 0.82 | 0.13 | 253.52 | 3.46 | 12110 | 113.33 | 30.1325 | 0.3842 | 0.048 | 33.1 | System Off | 1 | 0
1451 | 1451 | 2012-03-01 10:59 | 12.1 | 15.99 | 18.83 | 14.19 | 360.18 | 318.42 | 137.54 | 127 | 14.77 | 393.26 | 0.87 | 0.81 | 0.8 | 0.12 | 200.64 | 3.5 | 12250 | 99.35 | 30.2946 | 0.3842 | 0.042 | 33.07 | System Off | 1 | 0
1452 | 1452 | 2012-03-01 11:59 | 13.13 | 17.8 | 21.2 | 15.69 | 442.48 | 399.15 | 166.93 | 156 | 14.77 | 474.13 | 0.84 | 0.84 | 0.83 | 0.14 | 237.59 | 3.58 | 12530 | 122.03 | 30.6275 | 0.3842 | 0.051 | 32.69 | System Off | 1 | 0
1453 | 1453 | 2012-03-01 12:59 | 13.27 | 26.66 | 36.47 | 20.43 | 1257.56 | 1196.67 | 471.37 | 445 | 14.72 | 1295.04 | 0.91 | 0.92 | 0.91 | 0.43 | 766.57 | 3.86 | 13510 | 348.35 | 31.7175 | 0.3842 | 0.143 | 32.13 | System Off | 1 | 0
1454 | 1454 | 2012-03-01 13:59 | 13.41 | 30.83 | 43.65 | 22.61 | 1601.81 | 1532.43 | 602.01 | 572 | 14.59 | 1627.66 | 0.91 | 0.94 | 0.93 | 0.55 | 1135.34 | 3.99 | 13965 | 448.53 | 32.2222 | 0.3842 | 0.183 | 31.99 | System Off | 1 | 0
1455 | 1455 | 2012-03-01 14:59 | 13.55 | 24.58 | 32.78 | 19.23 | 995.36 | 940.51 | 375.14 | 352 | 14.73 | 1038.83 | 0.91 | 0.91 | 0.9 | 0.34 | 772.59 | 3.78 | 13230 | 275.52 | 31.4382 | 0.3842 | 0.114 | 32.39 | System Off | 1 | 0
1456 | 1456 | 2012-03-01 15:59 | 13.04 | 16.84 | 19.68 | 14.96 | 325.43 | 284.32 | 130.24 | 116 | 14.61 | 371.23 | 0.77 | 0.77 | 0.76 | 0.1 | 239.14 | 3.54 | 12390 | 90.93 | 30.4631 | 0.3842 | 0.039 | 33.62 | System Off | 1 | 0
1457 | 1457 | 2012-03-01 16:59 | 12.53 | 12.53 | 12.53 | 12.53 | 0 | 0 | 0 | 0 | 0 | 0 | 0 | 0 | 0 | 0 | 0 | 3.41 | 11935 | 0 | 0 | 0 | 0 | 0 | System Off | 0 | 0
1458 | 1458 | 2012-03-01 17:59 | 12.02 | 12.02 | 12.02 | 12.02 | 0 | 0 | 0 | 0 | 0 | 0 | 0 | 0 | 0 | 0 | 0 | 3.38 | 11830 | 0 | 0 | 0 | 0 | 0 | System Off | 0 | 0
1459 | 1459 | 2012-03-01 18:59 | 11.69 | 11.69 | 11.69 | 11.69 | 0 | 0 | 0 | 0 | 0 | 0 | 0 | 0 | 0 | 0 | 0 | 3.37 | 11795 | 0 | 0 | 0 | 0 | 0 | System Off | 0 | 0
1460 | 1460 | 2012-03-01 19:59 | 11.37 | 11.37 | 11.37 | 11.37 | 0 | 0 | 0 | 0 | 0 | 0 | 0 | 0 | 0 | 0 | 0 | 3.35 | 11725 | 0 | 0 | 0 | 0 | 0 | System Off | 0 | 0
1461 | 1461 | 2012-03-01 20:59 | 11.04 | 11.04 | 11.04 | 11.04 | 0 | 0 | 0 | 0 | 0 | 0 | 0 | 0 | 0 | 0 | 0 | 3.33 | 11655 | 0 | 0 | 0 | 0 | 0 | System Off | 0 | 0
1462 | 1462 | 2012-03-01 21:59 | 11.02 | 11.02 | 11.02 | 11.02 | 0 | 0 | 0 | 0 | 0 | 0 | 0 | 0 | 0 | 0 | 0 | 3.33 | 11655 | 0 | 0 | 0 | 0 | 0 | System Off | 0 | 0
1463 | 1463 | 2012-03-01 22:59 | 11.01 | 11.01 | 11.01 | 11.01 | 0 | 0 | 0 | 0 | 0 | 0 | 0 | 0 | 0 | 0 | 0 | 3.33 | 11655 | 0 | 0 | 0 | 0 | 0 | System Off | 0 | 0
1464 | 1464 | 2012-03-01 23:59 | 10.99 | 10.99 | 10.99 | 10.99 | 0 | 0 | 0 | 0 | 0 | 0 | 0 | 0 | 0 | 0 | 0 | 3.33 | 11655 | 0 | 0 | 0 | 0 | 0 | System Off | 0 | 0
1465 | 1465 | 2012-03-02 00:59 | 10.18 | 10.18 | 10.18 | 10.18 | 0 | 0 | 0 | 0 | 0 | 0 | 0 | 0 | 0 | 0 | 0 | 3.29 | 11515 | 0 | 0 | 0 | 0 | 0 | System Off | 0 | 0
1466 | 1466 | 2012-03-02 01:59 | 9.36 | 9.36 | 9.36 | 9.36 | 0 | 0 | 0 | 0 | 0 | 0 | 0 | 0 | 0 | 0 | 0 | 3.25 | 11375 | 0 | 0 | 0 | 0 | 0 | System Off | 0 | 0
1467 | 1467 | 2012-03-02 02:59 | 8.55 | 8.55 | 8.55 | 8.55 | 0 | 0 | 0 | 0 | 0 | 0 | 0 | 0 | 0 | 0 | 0 | 3.21 | 11235 | 0 | 0 | 0 | 0 | 0 | System Off | 0 | 0
1468 | 1468 | 2012-03-02 03:59 | 8.7 | 8.7 | 8.7 | 8.7 | 0 | 0 | 0 | 0 | 0 | 0 | 0 | 0 | 0 | 0 | 0 | 3.22 | 11270 | 0 | 0 | 0 | 0 | 0 | System Off | 0 | 0
1469 | 1469 | 2012-03-02 04:59 | 8.85 | 8.85 | 8.85 | 8.85 | 0 | 0 | 0 | 0 | 0 | 0 | 0 | 0 | 0 | 0 | 0 | 3.22 | 11270 | 0 | 0 | 0 | 0 | 0 | System Off | 0 | 0
1470 | 1470 | 2012-03-02 05:59 | 9 | 9 | 9 | 9 | 0 | 0 | 0 | 0 | 0 | 0 | 0 | 0 | 0 | 0 | 0 | 3.23 | 11305 | 0 | 0 | 0 | 0 | 0 | System Off | 0 | 0
1471 | 1471 | 2012-03-02 06:59 | 9.32 | 9.64 | 9.85 | 9.54 | 24.06 | 0 | 10.02 | 9 | 13.92 | 29.32 | 0 | 0 | 0 | 0 | 0 | 3.26 | 11410 | 7.12 | 29.2642 | 0.3842 | 0.004 | 44.44 | System Off | 0 | 0
1472 | 1472 | 2012-03-02 07:59 | 9.64 | 11.67 | 13.16 | 10.7 | 174.6 | 136.25 | 67.4 | 62 | 14.67 | 195.78 | 0.74 | 0.7 | 0.69 | 0.05 | 119.62 | 3.32 | 11620 | 48.57 | 29.5227 | 0.3842 | 0.021 | 33.87 | System Off | 1 | 0
1473 | 1473 | 2012-03-02 08:59 | 9.97 | 12.29 | 14 | 11.17 | 201.18 | 162.36 | 77.42 | 71 | 14.76 | 224.38 | 0.77 | 0.72 | 0.72 | 0.06 | 120.74 | 3.34 | 11690 | 55.55 | 29.6264 | 0.3842 | 0.024 | 33.8 | System Off | 1 | 0
1474 | 1474 | 2012-03-02 09:59 | 10.81 | 13.26 | 15.06 | 12.11 | 217.55 | 178.43 | 83.8 | 77 | 14.72 | 242 | 0.72 | 0.74 | 0.73 | 0.06 | 122.15 | 3.39 | 11865 | 60.28 | 29.8314 | 0.3842 | 0.026 | 33.77 | System Off | 1 | 0
1475 | 1475 | 2012-03-02 10:59 | 11.66 | 13.93 | 15.58 | 12.9 | 204.65 | 165.77 | 79.24 | 73 | 14.6 | 228.29 | 0.76 | 0.73 | 0.72 | 0.06 | 104.45 | 3.43 | 12005 | 57.23 | 30.0035 | 0.3842 | 0.025 | 34.25 | System Off | 1 | 0
1476 | 1476 | 2012-03-02 11:59 | 12.51 | 14.73 | 16.33 | 13.75 | 203.94 | 165.06 | 79.24 | 73 | 14.55 | 227.63 | 0.76 | 0.73 | 0.72 | 0.06 | 98.25 | 3.47 | 12145 | 57.27 | 30.1903 | 0.3842 | 0.025 | 34.25 | System Off | 1 | 0
1477 | 1477 | 2012-03-02 12:59 | 12.49 | 14.62 | 16.13 | 13.71 | 201.59 | 162.76 | 78.33 | 72 | 14.58 | 225.11 | 0.77 | 0.72 | 0.72 | 0.06 | 104.26 | 3.47 | 12145 | 56.46 | 30.1822 | 0.3842 | 0.025 | 34.72 | System Off | 1 | 0
1478 | 1478 | 2012-03-02 13:59 | 12.48 | 15.33 | 17.35 | 14.15 | 281.9 | 241.6 | 108.39 | 100 | 14.68 | 310.67 | 0.83 | 0.78 | 0.77 | 0.09 | 179 | 3.5 | 12250 | 78.32 | 30.2811 | 0.3842 | 0.033 | 33 | System Off | 1 | 0
1479 | 1479 | 2012-03-02 14:59 | 12.46 | 15.41 | 17.46 | 14.24 | 300.88 | 260.23 | 115.28 | 107 | 14.65 | 330.31 | 0.78 | 0.79 | 0.78 | 0.09 | 213.77 | 3.5 | 12250 | 83.84 | 30.3022 | 0.3842 | 0.036 | 33.64 | System Off | 1 | 0
1480 | 1480 | 2012-03-02 15:59 | 11.76 | 13.59 | 14.86 | 12.85 | 179.63 | 141.19 | 70.93 | 64 | 14.62 | 204.58 | 0.7 | 0.69 | 0.68 | 0.05 | 118.76 | 3.43 | 12005 | 50.16 | 29.9928 | 0.3842 | 0.022 | 34.38 | System Off | 1 | 0
1481 | 1481 | 2012-03-02 16:59 | 11.06 | 11.06 | 11.06 | 11.06 | 0 | 0 | 0 | 0 | 0 | 0 | 0 | 0 | 0 | 0 | 0 | 3.33 | 11655 | 0 | 0 | 0 | 0 | 0 | System Off | 0 | 0
1482 | 1482 | 2012-03-02 17:59 | 10.36 | 10.36 | 10.36 | 10.36 | 0 | 0 | 0 | 0 | 0 | 0 | 0 | 0 | 0 | 0 | 0 | 3.3 | 11550 | 0 | 0 | 0 | 0 | 0 | System Off | 0 | 0
1483 | 1483 | 2012-03-02 18:59 | 9.92 | 9.92 | 9.92 | 9.92 | 0 | 0 | 0 | 0 | 0 | 0 | 0 | 0 | 0 | 0 | 0 | 3.28 | 11480 | 0 | 0 | 0 | 0 | 0 | System Off | 0 | 0
1484 | 1484 | 2012-03-02 19:59 | 9.48 | 9.48 | 9.48 | 9.48 | 0 | 0 | 0 | 0 | 0 | 0 | 0 | 0 | 0 | 0 | 0 | 3.25 | 11375 | 0 | 0 | 0 | 0 | 0 | System Off | 0 | 0
1485 | 1485 | 2012-03-02 20:59 | 9.04 | 9.04 | 9.04 | 9.04 | 0 | 0 | 0 | 0 | 0 | 0 | 0 | 0 | 0 | 0 | 0 | 3.23 | 11305 | 0 | 0 | 0 | 0 | 0 | System Off | 0 | 0
1486 | 1486 | 2012-03-02 21:59 | 8.68 | 8.68 | 8.68 | 8.68 | 0 | 0 | 0 | 0 | 0 | 0 | 0 | 0 | 0 | 0 | 0 | 3.21 | 11235 | 0 | 0 | 0 | 0 | 0 | System Off | 0 | 0
1487 | 1487 | 2012-03-02 22:59 | 8.33 | 8.33 | 8.33 | 8.33 | 0 | 0 | 0 | 0 | 0 | 0 | 0 | 0 | 0 | 0 | 0 | 3.2 | 11200 | 0 | 0 | 0 | 0 | 0 | System Off | 0 | 0
1488 | 1488 | 2012-03-02 23:59 | 7.97 | 7.97 | 7.97 | 7.97 | 0 | 0 | 0 | 0 | 0 | 0 | 0 | 0 | 0 | 0 | 0 | 3.18 | 11130 | 0 | 0 | 0 | 0 | 0 | System Off | 0 | 0
1489 | 1489 | 2012-03-03 00:59 | 7.15 | 7.15 | 7.15 | 7.15 | 0 | 0 | 0 | 0 | 0 | 0 | 0 | 0 | 0 | 0 | 0 | 3.14 | 10990 | 0 | 0 | 0 | 0 | 0 | System Off | 0 | 0
1490 | 1490 | 2012-03-03 01:59 | 6.32 | 6.32 | 6.32 | 6.32 | 0 | 0 | 0 | 0 | 0 | 0 | 0 | 0 | 0 | 0 | 0 | 3.1 | 10850 | 0 | 0 | 0 | 0 | 0 | System Off | 0 | 0
1491 | 1491 | 2012-03-03 02:59 | 5.5 | 5.5 | 5.5 | 5.5 | 0 | 0 | 0 | 0 | 0 | 0 | 0 | 0 | 0 | 0 | 0 | 3.07 | 10745 | 0 | 0 | 0 | 0 | 0 | System Off | 0 | 0
1492 | 1492 | 2012-03-03 03:59 | 5.36 | 5.36 | 5.36 | 5.36 | 0 | 0 | 0 | 0 | 0 | 0 | 0 | 0 | 0 | 0 | 0 | 3.06 | 10710 | 0 | 0 | 0 | 0 | 0 | System Off | 0 | 0
1493 | 1493 | 2012-03-03 04:59 | 5.22 | 5.22 | 5.22 | 5.22 | 0 | 0 | 0 | 0 | 0 | 0 | 0 | 0 | 0 | 0 | 0 | 3.05 | 10675 | 0 | 0 | 0 | 0 | 0 | System Off | 0 | 0
1494 | 1494 | 2012-03-03 05:59 | 5.07 | 5.07 | 5.07 | 5.07 | 0 | 0 | 0 | 0 | 0 | 0 | 0 | 0 | 0 | 0 | 0 | 3.05 | 10675 | 0 | 0 | 0 | 0 | 0 | System Off | 0 | 0
1495 | 1495 | 2012-03-03 06:59 | 5.99 | 7.1 | 7.87 | 6.67 | 106.75 | 69.6 | 41.34 | 38 | 14.63 | 122.06 | 0.73 | 0.57 | 0.56 | 0.03 | 79.9 | 3.12 | 10920 | 29.78 | 28.8454 | 0.3842 | 0.014 | 36.84 | System Off | 0 | 0
1496 | 1496 | 2012-03-03 07:59 | 6.91 | 9.14 | 10.71 | 8.22 | 223.86 | 184.63 | 84.64 | 78 | 14.95 | 248.09 | 0.83 | 0.74 | 0.74 | 0.07 | 162.08 | 3.19 | 11165 | 60.88 | 28.9879 | 0.3842 | 0.026 | 33.33 | System Off | 1 | 0
1497 | 1497 | 2012-03-03 08:59 | 7.83 | 9.45 | 10.57 | 8.81 | 161.41 | 123.3 | 61.94 | 57 | 14.75 | 181.35 | 0.65 | 0.68 | 0.67 | 0.04 | 91.69 | 3.22 | 11270 | 44.6 | 29.1125 | 0.3842 | 0.02 | 35.09 | System Off | 0 | 0
1498 | 1498 | 2012-03-03 09:59 | 9.08 | 12.28 | 14.55 | 10.95 | 323.1 | 282.04 | 122.06 | 113 | 14.89 | 353.73 | 0.82 | 0.8 | 0.79 | 0.1 | 193.06 | 3.33 | 11655 | 88.26 | 29.5822 | 0.3842 | 0.037 | 32.74 | System Off | 1 | 0
1499 | 1499 | 2012-03-03 10:59 | 10.33 | 12.82 | 14.58 | 11.79 | 245.17 | 205.55 | 93.82 | 87 | 14.68 | 271.37 | 0.75 | 0.76 | 0.75 | 0.07 | 129.52 | 3.37 | 11795 | 68.14 | 29.7626 | 0.3842 | 0.029 | 33.33 | System Off | 1 | 0
1500 | 1500 | 2012-03-03 11:59 | 11.58 | 13.9 | 15.55 | 12.93 | 224.32 | 185.08 | 86.53 | 80 | 14.6 | 249.31 | 0.81 | 0.74 | 0.73 | 0.07 | 110.17 | 3.43 | 12005 | 62.72 | 30.0112 | 0.3842 | 0.027 | 33.75 | System Off | 1 | 0
1501 | 1501 | 2012-03-03 12:59 | 11.62 | 13.73 | 15.23 | 12.83 | 199.93 | 161.13 | 77.42 | 71 | 14.67 | 223.21 | 0.77 | 0.72 | 0.71 | 0.06 | 103.22 | 3.43 | 12005 | 55.62 | 29.9873 | 0.3842 | 0.024 | 33.8 | System Off | 1 | 0
1502 | 1502 | 2012-03-03 13:59 | 11.66 | 14.52 | 16.58 | 13.26 | 270.52 | 230.43 | 103.84 | 96 | 14.68 | 298.5 | 0.77 | 0.77 | 0.76 | 0.08 | 170.72 | 3.45 | 12075 | 75.19 | 30.0863 | 0.3842 | 0.032 | 33.33 | System Off | 1 | 0
1503 | 1503 | 2012-03-03 14:59 | 11.7 | 13.67 | 15.08 | 12.81 | 180.4 | 141.95 | 70.14 | 65 | 14.46 | 202.25 | 0.71 | 0.7 | 0.69 | 0.05 | 116.61 | 3.42 | 11970 | 51.05 | 29.9838 | 0.3842 | 0.022 | 33.85 | System Off | 1 | 0
1504 | 1504 | 2012-03-03 15:59 | 11.22 | 13.45 | 15.06 | 12.44 | 202.77 | 163.92 | 79.81 | 72 | 14.67 | 230.33 | 0.75 | 0.71 | 0.7 | 0.06 | 137.87 | 3.41 | 11935 | 56.4 | 29.9033 | 0.3842 | 0.025 | 34.72 | System Off | 1 | 0
1505 | 1505 | 2012-03-03 16:59 | 10.73 | 10.73 | 10.73 | 10.73 | 0 | 0 | 0 | 0 | 0 | 0 | 0 | 0 | 0 | 0 | 0 | 3.32 | 11620 | 0 | 0 | 0 | 0 | 0 | System Off | 0 | 0
1506 | 1506 | 2012-03-03 17:59 | 10.25 | 10.25 | 10.25 | 10.25 | 0 | 0 | 0 | 0 | 0 | 0 | 0 | 0 | 0 | 0 | 0 | 3.29 | 11515 | 0 | 0 | 0 | 0 | 0 | System Off | 0 | 0
1507 | 1507 | 2012-03-03 18:59 | 9.84 | 9.84 | 9.84 | 9.84 | 0 | 0 | 0 | 0 | 0 | 0 | 0 | 0 | 0 | 0 | 0 | 3.27 | 11445 | 0 | 0 | 0 | 0 | 0 | System Off | 0 | 0
1508 | 1508 | 2012-03-03 19:59 | 9.43 | 9.43 | 9.43 | 9.43 | 0 | 0 | 0 | 0 | 0 | 0 | 0 | 0 | 0 | 0 | 0 | 3.25 | 11375 | 0 | 0 | 0 | 0 | 0 | System Off | 0 | 0
1509 | 1509 | 2012-03-03 20:59 | 9.02 | 9.02 | 9.02 | 9.02 | 0 | 0 | 0 | 0 | 0 | 0 | 0 | 0 | 0 | 0 | 0 | 3.23 | 11305 | 0 | 0 | 0 | 0 | 0 | System Off | 0 | 0
1510 | 1510 | 2012-03-03 21:59 | 8.86 | 8.86 | 8.86 | 8.86 | 0 | 0 | 0 | 0 | 0 | 0 | 0 | 0 | 0 | 0 | 0 | 3.22 | 11270 | 0 | 0 | 0 | 0 | 0 | System Off | 0 | 0
1511 | 1511 | 2012-03-03 22:59 | 8.69 | 8.69 | 8.69 | 8.69 | 0 | 0 | 0 | 0 | 0 | 0 | 0 | 0 | 0 | 0 | 0 | 3.22 | 11270 | 0 | 0 | 0 | 0 | 0 | System Off | 0 | 0
1512 | 1512 | 2012-03-03 23:59 | 8.53 | 8.53 | 8.53 | 8.53 | 0 | 0 | 0 | 0 | 0 | 0 | 0 | 0 | 0 | 0 | 0 | 3.21 | 11235 | 0 | 0 | 0 | 0 | 0 | System Off | 0 | 0
1513 | 1513 | 2012-03-04 00:59 | 7.33 | 7.33 | 7.33 | 7.33 | 0 | 0 | 0 | 0 | 0 | 0 | 0 | 0 | 0 | 0 | 0 | 3.15 | 11025 | 0 | 0 | 0 | 0 | 0 | System Off | 0 | 0
1514 | 1514 | 2012-03-04 01:59 | 6.12 | 6.12 | 6.12 | 6.12 | 0 | 0 | 0 | 0 | 0 | 0 | 0 | 0 | 0 | 0 | 0 | 3.09 | 10815 | 0 | 0 | 0 | 0 | 0 | System Off | 0 | 0
1515 | 1515 | 2012-03-04 02:59 | 4.92 | 4.92 | 4.92 | 4.92 | 0 | 0 | 0 | 0 | 0 | 0 | 0 | 0 | 0 | 0 | 0 | 3.04 | 10640 | 0 | 0 | 0 | 0 | 0 | System Off | 0 | 0
1516 | 1516 | 2012-03-04 03:59 | 4.83 | 4.83 | 4.83 | 4.83 | 0 | 0 | 0 | 0 | 0 | 0 | 0 | 0 | 0 | 0 | 0 | 3.03 | 10605 | 0 | 0 | 0 | 0 | 0 | System Off | 0 | 0
1517 | 1517 | 2012-03-04 04:59 | 4.74 | 4.74 | 4.74 | 4.74 | 0 | 0 | 0 | 0 | 0 | 0 | 0 | 0 | 0 | 0 | 0 | 3.03 | 10605 | 0 | 0 | 0 | 0 | 0 | System Off | 0 | 0
1518 | 1518 | 2012-03-04 05:59 | 4.65 | 4.65 | 4.65 | 4.65 | 0 | 0 | 0 | 0 | 0 | 0 | 0 | 0 | 0 | 0 | 0 | 3.03 | 10605 | 0 | 0 | 0 | 0 | 0 | System Off | 0 | 0
1519 | 1519 | 2012-03-04 06:59 | 5.71 | 6.83 | 7.61 | 6.37 | 103.84 | 66.75 | 40.21 | 37 | 14.62 | 118.84 | 0.5 | 0.56 | 0.56 | 0.02 | 76.62 | 3.11 | 10885 | 29 | 28.7817 | 0.3842 | 0.013 | 35.14 | System Off | 0 | 0
1520 | 1520 | 2012-03-04 07:59 | 6.76 | 11.67 | 15.21 | 9.51 | 490.22 | 445.96 | 180.71 | 169 | 15.11 | 524.88 | 0.89 | 0.85 | 0.84 | 0.16 | 391.51 | 3.26 | 11410 | 131.64 | 29.2762 | 0.3842 | 0.055 | 32.54 | System Off | 1 | 0
1521 | 1521 | 2012-03-04 08:59 | 7.82 | 12.71 | 16.22 | 10.57 | 489.41 | 445.16 | 181.63 | 169 | 15.08 | 525.58 | 0.88 | 0.85 | 0.84 | 0.16 | 331.06 | 3.31 | 11585 | 131.68 | 29.5063 | 0.3842 | 0.055 | 32.54 | System Off | 1 | 0
1522 | 1522 | 2012-03-04 09:59 | 8.72 | 14.85 | 19.25 | 12.18 | 618.85 | 572.02 | 229.61 | 214 | 15.06 | 659.24 | 0.91 | 0.87 | 0.86 | 0.21 | 391.57 | 3.39 | 11865 | 166.79 | 29.8631 | 0.3842 | 0.069 | 32.24 | System Off | 1 | 0
1523 | 1523 | 2012-03-04 10:59 | 9.63 | 23.95 | 34.19 | 17.8 | 1463.32 | 1397.44 | 540.07 | 510 | 14.94 | 1499.11 | 0.94 | 0.93 | 0.92 | 0.51 | 880.55 | 3.7 | 12950 | 398.09 | 31.1328 | 0.3842 | 0.163 | 31.96 | System Off | 1 | 0
1524 | 1524 | 2012-03-04 11:59 | 10.54 | 15.15 | 18.44 | 13.18 | 465.03 | 421.26 | 175.16 | 162 | 14.95 | 502.36 | 0.86 | 0.84 | 0.83 | 0.15 | 250.75 | 3.44 | 12040 | 126.44 | 30.0765 | 0.3842 | 0.053 | 32.72 | System Off | 1 | 0
1525 | 1525 | 2012-03-04 12:59 | 10.4 | 11.56 | 12.35 | 11.13 | 113.64 | 76.38 | 44.63 | 41 | 14.44 | 129.69 | 0.67 | 0.59 | 0.58 | 0.03 | 48.93 | 3.34 | 11690 | 32.21 | 29.6132 | 0.3842 | 0.015 | 36.59 | System Off | 0 | 0
1526 | 1526 | 2012-03-04 13:59 | 10.25 | 13.34 | 15.48 | 12.13 | 324.39 | 283.3 | 122.99 | 114 | 14.82 | 355.09 | 0.81 | 0.8 | 0.79 | 0.1 | 209.89 | 3.39 | 11865 | 89.12 | 29.8414 | 0.3842 | 0.038 | 33.33 | System Off | 1 | 0
1527 | 1527 | 2012-03-04 14:59 | 10.11 | 11.22 | 11.96 | 10.84 | 113.82 | 76.55 | 44.63 | 41 | 14.46 | 129.85 | 0.67 | 0.59 | 0.58 | 0.03 | 62.88 | 3.32 | 11620 | 32.2 | 29.5501 | 0.3842 | 0.015 | 36.59 | System Off | 0 | 0
1528 | 1528 | 2012-03-04 15:59 | 9.65 | 10.61 | 11.24 | 10.3 | 99.59 | 62.57 | 39.17 | 36 | 14.41 | 114.2 | 0.51 | 0.55 | 0.54 | 0.02 | 52.63 | 3.3 | 11550 | 28.29 | 29.4322 | 0.3842 | 0.013 | 36.11 | System Off | 0 | 0
1529 | 1529 | 2012-03-04 16:59 | 9.19 | 9.19 | 9.19 | 9.19 | 0 | 0 | 0 | 0 | 0 | 0 | 0 | 0 | 0 | 0 | 0 | 3.24 | 11340 | 0 | 0 | 0 | 0 | 0 | System Off | 0 | 0
1530 | 1530 | 2012-03-04 17:59 | 8.73 | 8.73 | 8.73 | 8.73 | 0 | 0 | 0 | 0 | 0 | 0 | 0 | 0 | 0 | 0 | 0 | 3.22 | 11270 | 0 | 0 | 0 | 0 | 0 | System Off | 0 | 0
1531 | 1531 | 2012-03-04 18:59 | 8.59 | 8.59 | 8.59 | 8.59 | 0 | 0 | 0 | 0 | 0 | 0 | 0 | 0 | 0 | 0 | 0 | 3.21 | 11235 | 0 | 0 | 0 | 0 | 0 | System Off | 0 | 0
1532 | 1532 | 2012-03-04 19:59 | 8.45 | 8.45 | 8.45 | 8.45 | 0 | 0 | 0 | 0 | 0 | 0 | 0 | 0 | 0 | 0 | 0 | 3.2 | 11200 | 0 | 0 | 0 | 0 | 0 | System Off | 0 | 0
1533 | 1533 | 2012-03-04 20:59 | 8.31 | 8.31 | 8.31 | 8.31 | 0 | 0 | 0 | 0 | 0 | 0 | 0 | 0 | 0 | 0 | 0 | 3.2 | 11200 | 0 | 0 | 0 | 0 | 0 | System Off | 0 | 0
1534 | 1534 | 2012-03-04 21:59 | 8.36 | 8.36 | 8.36 | 8.36 | 0 | 0 | 0 | 0 | 0 | 0 | 0 | 0 | 0 | 0 | 0 | 3.2 | 11200 | 0 | 0 | 0 | 0 | 0 | System Off | 0 | 0
1535 | 1535 | 2012-03-04 22:59 | 8.4 | 8.4 | 8.4 | 8.4 | 0 | 0 | 0 | 0 | 0 | 0 | 0 | 0 | 0 | 0 | 0 | 3.2 | 11200 | 0 | 0 | 0 | 0 | 0 | System Off | 0 | 0
1536 | 1536 | 2012-03-04 23:59 | 8.45 | 8.45 | 8.45 | 8.45 | 0 | 0 | 0 | 0 | 0 | 0 | 0 | 0 | 0 | 0 | 0 | 3.2 | 11200 | 0 | 0 | 0 | 0 | 0 | System Off | 0 | 0
1537 | 1537 | 2012-03-05 00:59 | 7.87 | 7.87 | 7.87 | 7.87 | 0 | 0 | 0 | 0 | 0 | 0 | 0 | 0 | 0 | 0 | 0 | 3.18 | 11130 | 0 | 0 | 0 | 0 | 0 | System Off | 0 | 0
1538 | 1538 | 2012-03-05 01:59 | 7.29 | 7.29 | 7.29 | 7.29 | 0 | 0 | 0 | 0 | 0 | 0 | 0 | 0 | 0 | 0 | 0 | 3.15 | 11025 | 0 | 0 | 0 | 0 | 0 | System Off | 0 | 0
1539 | 1539 | 2012-03-05 02:59 | 6.71 | 6.71 | 6.71 | 6.71 | 0 | 0 | 0 | 0 | 0 | 0 | 0 | 0 | 0 | 0 | 0 | 3.12 | 10920 | 0 | 0 | 0 | 0 | 0 | System Off | 0 | 0
1540 | 1540 | 2012-03-05 03:59 | 6.12 | 6.12 | 6.12 | 6.12 | 0 | 0 | 0 | 0 | 0 | 0 | 0 | 0 | 0 | 0 | 0 | 3.09 | 10815 | 0 | 0 | 0 | 0 | 0 | System Off | 0 | 0
1541 | 1541 | 2012-03-05 04:59 | 5.54 | 5.54 | 5.54 | 5.54 | 0 | 0 | 0 | 0 | 0 | 0 | 0 | 0 | 0 | 0 | 0 | 3.07 | 10745 | 0 | 0 | 0 | 0 | 0 | System Off | 0 | 0
1542 | 1542 | 2012-03-05 05:59 | 4.95 | 4.95 | 4.95 | 4.95 | 0 | 0 | 0 | 0 | 0 | 0 | 0 | 0 | 0 | 0 | 0 | 3.04 | 10640 | 0 | 0 | 0 | 0 | 0 | System Off | 0 | 0
1543 | 1543 | 2012-03-05 06:59 | 4.72 | 8.69 | 11.35 | 7.36 | 479.92 | 435.86 | 178.94 | 163 | 15.33 | 525.32 | 0.89 | 0.83 | 0.82 | 0.16 | 500.32 | 3.15 | 11025 | 126.59 | 29.0094 | 0.3842 | 0.053 | 32.52 | System Off | 1 | 0
1544 | 1544 | 2012-03-05 07:59 | 4.48 | 9.4 | 12.59 | 7.94 | 635.1 | 587.94 | 229.54 | 215 | 15.39 | 672.18 | 0.91 | 0.87 | 0.87 | 0.21 | 516.15 | 3.18 | 11130 | 166.87 | 29.1397 | 0.3842 | 0.069 | 32.09 | System Off | 1 | 0
1545 | 1545 | 2012-03-05 08:59 | 4.25 | 6.57 | 8.03 | 5.97 | 302.63 | 261.95 | 112.04 | 104 | 15.16 | 331.4 | 0.8 | 0.79 | 0.78 | 0.09 | 194.81 | 3.09 | 10815 | 80.96 | 28.7023 | 0.3842 | 0.034 | 32.69 | System Off | 1 | 0
1546 | 1546 | 2012-03-05 09:59 | 4.5 | 7.18 | 8.86 | 6.51 | 360.66 | 318.89 | 132.99 | 123 | 15.27 | 392.52 | 0.9 | 0.81 | 0.8 | 0.12 | 218.3 | 3.11 | 10885 | 95.61 | 28.822 | 0.3842 | 0.04 | 32.52 | System Off | 1 | 0
1547 | 1547 | 2012-03-05 10:59 | 4.76 | 7.01 | 8.39 | 6.49 | 307.19 | 266.43 | 113.86 | 105 | 15.24 | 336.27 | 0.88 | 0.79 | 0.78 | 0.1 | 167.88 | 3.11 | 10885 | 81.65 | 28.815 | 0.3842 | 0.035 | 33.33 | System Off | 1 | 0
1548 | 1548 | 2012-03-05 11:59 | 5.02 | 6 | 6.58 | 5.82 | 131.36 | 93.79 | 50.1 | 46 | 14.87 | 148.49 | 0.6 | 0.63 | 0.62 | 0.03 | 55.83 | 3.08 | 10780 | 35.94 | 28.6648 | 0.3842 | 0.016 | 34.78 | System Off | 0 | 0
1549 | 1549 | 2012-03-05 12:59 | 5.11 | 6.36 | 7.1 | 6.12 | 168.59 | 130.35 | 63.76 | 59 | 14.88 | 188.75 | 0.78 | 0.69 | 0.68 | 0.05 | 83.5 | 3.09 | 10815 | 46.09 | 28.7298 | 0.3842 | 0.02 | 33.9 | System Off | 0 | 0
1550 | 1550 | 2012-03-05 13:59 | 5.21 | 6.37 | 7.06 | 6.16 | 156.06 | 118.05 | 59.21 | 55 | 14.78 | 175.25 | 0.68 | 0.67 | 0.67 | 0.04 | 87.46 | 3.1 | 10850 | 43.02 | 28.7375 | 0.3842 | 0.019 | 34.55 | System Off | 0 | 0
1551 | 1551 | 2012-03-05 14:59 | 5.3 | 6.13 | 6.62 | 5.98 | 108.99 | 71.81 | 41.9 | 38 | 14.94 | 124.13 | 0.72 | 0.58 | 0.57 | 0.03 | 58.99 | 3.09 | 10815 | 29.66 | 28.6966 | 0.3842 | 0.014 | 36.84 | System Off | 0 | 0
1552 | 1552 | 2012-03-05 15:59 | 4.83 | 5.93 | 6.6 | 5.7 | 142.87 | 105.09 | 54.51 | 50 | 14.88 | 161.62 | 0.73 | 0.65 | 0.64 | 0.04 | 88.4 | 3.07 | 10745 | 39.06 | 28.6381 | 0.3842 | 0.017 | 34 | System Off | 0 | 0
1553 | 1553 | 2012-03-05 16:59 | 4.35 | 4.35 | 4.35 | 4.35 | 0 | 0 | 0 | 0 | 0 | 0 | 0 | 0 | 0 | 0 | 0 | 3.01 | 10535 | 0 | 0 | 0 | 0 | 0 | System Off | 0 | 0
1554 | 1554 | 2012-03-05 17:59 | 3.88 | 3.88 | 3.88 | 3.88 | 0 | 0 | 0 | 0 | 0 | 0 | 0 | 0 | 0 | 0 | 0 | 2.99 | 10465 | 0 | 0 | 0 | 0 | 0 | System Off | 0 | 0
1555 | 1555 | 2012-03-05 18:59 | 3.66 | 3.66 | 3.66 | 3.66 | 0 | 0 | 0 | 0 | 0 | 0 | 0 | 0 | 0 | 0 | 0 | 2.98 | 10430 | 0 | 0 | 0 | 0 | 0 | System Off | 0 | 0
1556 | 1556 | 2012-03-05 19:59 | 3.43 | 3.43 | 3.43 | 3.43 | 0 | 0 | 0 | 0 | 0 | 0 | 0 | 0 | 0 | 0 | 0 | 2.97 | 10395 | 0 | 0 | 0 | 0 | 0 | System Off | 0 | 0
1557 | 1557 | 2012-03-05 20:59 | 3.21 | 3.21 | 3.21 | 3.21 | 0 | 0 | 0 | 0 | 0 | 0 | 0 | 0 | 0 | 0 | 0 | 2.96 | 10360 | 0 | 0 | 0 | 0 | 0 | System Off | 0 | 0
1558 | 1558 | 2012-03-05 21:59 | 3.39 | 3.39 | 3.39 | 3.39 | 0 | 0 | 0 | 0 | 0 | 0 | 0 | 0 | 0 | 0 | 0 | 2.97 | 10395 | 0 | 0 | 0 | 0 | 0 | System Off | 0 | 0
1559 | 1559 | 2012-03-05 22:59 | 3.58 | 3.58 | 3.58 | 3.58 | 0 | 0 | 0 | 0 | 0 | 0 | 0 | 0 | 0 | 0 | 0 | 2.98 | 10430 | 0 | 0 | 0 | 0 | 0 | System Off | 0 | 0
1560 | 1560 | 2012-03-05 23:59 | 3.76 | 3.76 | 3.76 | 3.76 | 0 | 0 | 0 | 0 | 0 | 0 | 0 | 0 | 0 | 0 | 0 | 2.99 | 10465 | 0 | 0 | 0 | 0 | 0 | System Off | 0 | 0
1561 | 1561 | 2012-03-06 00:59 | 3.66 | 3.66 | 3.66 | 3.66 | 0 | 0 | 0 | 0 | 0 | 0 | 0 | 0 | 0 | 0 | 0 | 2.98 | 10430 | 0 | 0 | 0 | 0 | 0 | System Off | 0 | 0
1562 | 1562 | 2012-03-06 01:59 | 3.57 | 3.57 | 3.57 | 3.57 | 0 | 0 | 0 | 0 | 0 | 0 | 0 | 0 | 0 | 0 | 0 | 2.98 | 10430 | 0 | 0 | 0 | 0 | 0 | System Off | 0 | 0
1563 | 1563 | 2012-03-06 02:59 | 3.47 | 3.47 | 3.47 | 3.47 | 0 | 0 | 0 | 0 | 0 | 0 | 0 | 0 | 0 | 0 | 0 | 2.97 | 10395 | 0 | 0 | 0 | 0 | 0 | System Off | 0 | 0
1564 | 1564 | 2012-03-06 03:59 | 3.43 | 3.43 | 3.43 | 3.43 | 0 | 0 | 0 | 0 | 0 | 0 | 0 | 0 | 0 | 0 | 0 | 2.97 | 10395 | 0 | 0 | 0 | 0 | 0 | System Off | 0 | 0
1565 | 1565 | 2012-03-06 04:59 | 3.39 | 3.39 | 3.39 | 3.39 | 0 | 0 | 0 | 0 | 0 | 0 | 0 | 0 | 0 | 0 | 0 | 2.97 | 10395 | 0 | 0 | 0 | 0 | 0 | System Off | 0 | 0
1566 | 1566 | 2012-03-06 05:59 | 3.35 | 3.35 | 3.35 | 3.35 | 0 | 0 | 0 | 0 | 0 | 0 | 0 | 0 | 0 | 0 | 0 | 2.97 | 10395 | 0 | 0 | 0 | 0 | 0 | System Off | 0 | 0
1567 | 1567 | 2012-03-06 06:59 | 4.06 | 6.21 | 7.67 | 5.43 | 238.18 | 198.69 | 89.55 | 82 | 15.13 | 265.24 | 0.78 | 0.75 | 0.74 | 0.07 | 228.07 | 3.06 | 10710 | 63.85 | 28.5846 | 0.3842 | 0.027 | 32.93 | System Off | 1 | 0
1568 | 1568 | 2012-03-06 07:59 | 4.77 | 11.58 | 16.18 | 9.19 | 816.66 | 765.71 | 294.44 | 276 | 15.41 | 855.5 | 0.95 | 0.9 | 0.89 | 0.28 | 672.22 | 3.24 | 11340 | 214.15 | 29.4171 | 0.3842 | 0.089 | 32.25 | System Off | 1 | 0
1569 | 1569 | 2012-03-06 08:59 | 5.49 | 21.94 | 32.85 | 16.59 | 2033.76 | 1952.82 | 732.81 | 698 | 15.18 | 2049.55 | 0.97 | 0.95 | 0.94 | 0.71 | 1452.27 | 3.63 | 12705 | 543.21 | 30.8826 | 0.3842 | 0.221 | 31.66 | System Off | 1 | 0
1570 | 1570 | 2012-03-06 09:59 | 6.3 | 26.11 | 39.31 | 19.53 | 2389.99 | 2298.77 | 870.03 | 831 | 14.98 | 2395.31 | 0.95 | 0.96 | 0.95 | 0.83 | 1573.6 | 3.8 | 13300 | 648.35 | 31.5517 | 0.3842 | 0.264 | 31.77 | System Off | 1 | 0
1571 | 1571 | 2012-03-06 10:59 | 7.11 | 26.73 | 39.89 | 20.02 | 2323.24 | 2234 | 849.63 | 810 | 14.94 | 2333.66 | 0.95 | 0.96 | 0.95 | 0.81 | 1407.69 | 3.83 | 13405 | 632.3 | 31.6593 | 0.3842 | 0.257 | 31.73 | System Off | 1 | 0
1572 | 1572 | 2012-03-06 11:59 | 7.92 | 27.36 | 40.49 | 20.55 | 2263.69 | 2176.2 | 830.35 | 792 | 14.89 | 2275.17 | 0.95 | 0.96 | 0.95 | 0.79 | 1295.36 | 3.86 | 13510 | 618.66 | 31.7783 | 0.3842 | 0.252 | 31.82 | System Off | 1 | 0
1573 | 1573 | 2012-03-06 12:59 | 8.13 | 13.2 | 16.72 | 11.21 | 551.88 | 506.39 | 204.68 | 190 | 15.13 | 591.22 | 0.88 | 0.86 | 0.85 | 0.18 | 324.39 | 3.34 | 11690 | 147.96 | 29.6481 | 0.3842 | 0.062 | 32.63 | System Off | 1 | 0
1574 | 1574 | 2012-03-06 13:59 | 8.35 | 12.41 | 15.3 | 10.69 | 411.73 | 368.99 | 154 | 143 | 15 | 446.11 | 0.84 | 0.83 | 0.82 | 0.13 | 273.38 | 3.31 | 11585 | 111.55 | 29.5297 | 0.3842 | 0.047 | 32.87 | System Off | 1 | 0
1575 | 1575 | 2012-03-06 14:59 | 8.56 | 10.75 | 12.34 | 9.76 | 202.51 | 163.66 | 77.42 | 71 | 14.86 | 225.63 | 0.77 | 0.73 | 0.72 | 0.06 | 134.44 | 3.27 | 11445 | 55.48 | 29.3198 | 0.3842 | 0.024 | 33.8 | System Off | 1 | 0
1576 | 1576 | 2012-03-06 15:59 | 7.43 | 11.5 | 14.48 | 9.61 | 384.88 | 342.65 | 149.52 | 133 | 15.07 | 434.56 | 0.8 | 0.79 | 0.78 | 0.12 | 288.21 | 3.26 | 11410 | 103.64 | 29.2941 | 0.3842 | 0.044 | 33.08 | System Off | 1 | 0
1577 | 1577 | 2012-03-06 16:59 | 6.3 | 6.3 | 6.3 | 6.3 | 0 | 0 | 0 | 0 | 0 | 0 | 0 | 0 | 0 | 0 | 0 | 3.1 | 10850 | 0 | 0 | 0 | 0 | 0 | System Off | 0 | 0
1578 | 1578 | 2012-03-06 17:59 | 5.17 | 5.17 | 5.17 | 5.17 | 0 | 0 | 0 | 0 | 0 | 0 | 0 | 0 | 0 | 0 | 0 | 3.05 | 10675 | 0 | 0 | 0 | 0 | 0 | System Off | 0 | 0
1579 | 1579 | 2012-03-06 18:59 | 4.3 | 4.3 | 4.3 | 4.3 | 0 | 0 | 0 | 0 | 0 | 0 | 0 | 0 | 0 | 0 | 0 | 3.01 | 10535 | 0 | 0 | 0 | 0 | 0 | System Off | 0 | 0
1580 | 1580 | 2012-03-06 19:59 | 3.42 | 3.42 | 3.42 | 3.42 | 0 | 0 | 0 | 0 | 0 | 0 | 0 | 0 | 0 | 0 | 0 | 2.97 | 10395 | 0 | 0 | 0 | 0 | 0 | System Off | 0 | 0
1581 | 1581 | 2012-03-06 20:59 | 2.55 | 2.55 | 2.55 | 2.55 | 0 | 0 | 0 | 0 | 0 | 0 | 0 | 0 | 0 | 0 | 0 | 2.94 | 10290 | 0 | 0 | 0 | 0 | 0 | System Off | 0 | 0
1582 | 1582 | 2012-03-06 21:59 | 1.93 | 1.93 | 1.93 | 1.93 | 0 | 0 | 0 | 0 | 0 | 0 | 0 | 0 | 0 | 0 | 0 | 2.91 | 10185 | 0 | 0 | 0 | 0 | 0 | System Off | 0 | 0
1583 | 1583 | 2012-03-06 22:59 | 1.3 | 1.3 | 1.3 | 1.3 | 0 | 0 | 0 | 0 | 0 | 0 | 0 | 0 | 0 | 0 | 0 | 2.88 | 10080 | 0 | 0 | 0 | 0 | 0 | System Off | 0 | 0
1584 | 1584 | 2012-03-06 23:59 | 0.68 | 0.68 | 0.68 | 0.68 | 0 | 0 | 0 | 0 | 0 | 0 | 0 | 0 | 0 | 0 | 0 | 2.86 | 10010 | 0 | 0 | 0 | 0 | 0 | System Off | 0 | 0
1585 | 1585 | 2012-03-07 00:59 | 0.3 | 0.3 | 0.3 | 0.3 | 0 | 0 | 0 | 0 | 0 | 0 | 0 | 0 | 0 | 0 | 0 | 2.84 | 9940 | 0 | 0 | 0 | 0 | 0 | System Off | 0 | 0
1586 | 1586 | 2012-03-07 01:59 | -0.07 | -0.07 | -0.07 | -0.07 | 0 | 0 | 0 | 0 | 0 | 0 | 0 | 0 | 0 | 0 | 0 | 2.83 | 9905 | 0 | 0 | 0 | 0 | 0 | System Off | 0 | 0
1587 | 1587 | 2012-03-07 02:59 | -0.45 | -0.45 | -0.45 | -0.45 | 0 | 0 | 0 | 0 | 0 | 0 | 0 | 0 | 0 | 0 | 0 | 2.81 | 9835 | 0 | 0 | 0 | 0 | 0 | System Off | 0 | 0
1588 | 1588 | 2012-03-07 03:59 | -0.25 | -0.25 | -0.25 | -0.25 | 0 | 0 | 0 | 0 | 0 | 0 | 0 | 0 | 0 | 0 | 0 | 2.82 | 9870 | 0 | 0 | 0 | 0 | 0 | System Off | 0 | 0
1589 | 1589 | 2012-03-07 04:59 | -0.04 | -0.04 | -0.04 | -0.04 | 0 | 0 | 0 | 0 | 0 | 0 | 0 | 0 | 0 | 0 | 0 | 2.83 | 9905 | 0 | 0 | 0 | 0 | 0 | System Off | 0 | 0
1590 | 1590 | 2012-03-07 05:59 | 0.16 | 0.16 | 0.16 | 0.16 | 0 | 0 | 0 | 0 | 0 | 0 | 0 | 0 | 0 | 0 | 0 | 2.84 | 9940 | 0 | 0 | 0 | 0 | 0 | System Off | 0 | 0
1591 | 1591 | 2012-03-07 06:59 | 2.01 | 5.32 | 7.66 | 3.96 | 349.97 | 308.41 | 129.64 | 119 | 15.32 | 385.18 | 0.85 | 0.8 | 0.79 | 0.11 | 354.02 | 3 | 10500 | 92.44 | 28.2748 | 0.3842 | 0.039 | 32.77 | System Off | 1 | 0
1592 | 1592 | 2012-03-07 07:59 | 3.85 | 7.95 | 10.8 | 6.35 | 452.13 | 408.61 | 164.99 | 154 | 15.29 | 485.66 | 0.91 | 0.84 | 0.83 | 0.15 | 358.71 | 3.1 | 10850 | 119.67 | 28.7907 | 0.3842 | 0.05 | 32.47 | System Off | 1 | 0
1593 | 1593 | 2012-03-07 08:59 | 5.7 | 10.69 | 14.12 | 8.82 | 564.88 | 519.14 | 206.76 | 193 | 15.24 | 602.68 | 0.92 | 0.86 | 0.85 | 0.19 | 386.08 | 3.22 | 11270 | 150.07 | 29.3279 | 0.3842 | 0.063 | 32.64 | System Off | 1 | 0
1594 | 1594 | 2012-03-07 09:59 | 6.55 | 9.94 | 12.2 | 8.8 | 402.37 | 359.8 | 149.38 | 138 | 15.19 | 436.59 | 0.87 | 0.82 | 0.82 | 0.13 | 246.3 | 3.22 | 11270 | 107.38 | 29.1208 | 0.3842 | 0.045 | 32.61 | System Off | 1 | 0
1595 | 1595 | 2012-03-07 10:59 | 7.4 | 10.02 | 11.72 | 9.26 | 326.11 | 284.99 | 122.06 | 113 | 15.03 | 356.62 | 0.82 | 0.8 | 0.79 | 0.1 | 179.58 | 3.24 | 11340 | 88.11 | 29.217 | 0.3842 | 0.037 | 32.74 | System Off | 1 | 0
1596 | 1596 | 2012-03-07 11:59 | 8.25 | 11.28 | 13.17 | 10.51 | 397.67 | 355.2 | 148.47 | 138 | 15.01 | 431.85 | 0.88 | 0.82 | 0.81 | 0.13 | 211.43 | 3.31 | 11585 | 107.63 | 29.4901 | 0.3842 | 0.045 | 32.61 | System Off | 1 | 0
1597 | 1597 | 2012-03-07 12:59 | 7.74 | 9.96 | 11.35 | 9.38 | 283.31 | 242.98 | 106.57 | 99 | 14.9 | 311.45 | 0.84 | 0.78 | 0.77 | 0.09 | 155.65 | 3.25 | 11375 | 77.31 | 29.2416 | 0.3842 | 0.033 | 33.33 | System Off | 1 | 0
1598 | 1598 | 2012-03-07 13:59 | 7.23 | 9.16 | 10.38 | 8.63 | 241.44 | 201.89 | 91.09 | 84 | 14.97 | 266.96 | 0.77 | 0.76 | 0.75 | 0.07 | 149.58 | 3.21 | 11235 | 65.54 | 29.078 | 0.3842 | 0.028 | 33.33 | System Off | 1 | 0
1599 | 1599 | 2012-03-07 14:59 | 6.72 | 7.69 | 8.3 | 7.45 | 115.61 | 78.31 | 44.63 | 41 | 14.69 | 131.5 | 0.67 | 0.6 | 0.59 | 0.03 | 64.33 | 3.16 | 11060 | 32.11 | 29.0133 | 0.3842 | 0.015 | 36.59 | System Off | 0 | 0
1600 | 1600 | 2012-03-07 15:59 | 5.94 | 6.58 | 6.96 | 6.44 | 74.51 | 37.93 | 29.15 | 27 | 14.37 | 86.22 | 0.34 | 0.44 | 0.44 | 0.01 | 31.9 | 3.11 | 10885 | 21.23 | 28.796 | 0.3842 | 0.01 | 37.04 | System Off | 0 | 0
1601 | 1601 | 2012-03-07 16:59 | 5.15 | 5.15 | 5.15 | 5.15 | 0 | 0 | 0 | 0 | 0 | 0 | 0 | 0 | 0 | 0 | 0 | 3.05 | 10675 | 0 | 0 | 0 | 0 | 0 | System Off | 0 | 0
1602 | 1602 | 2012-03-07 17:59 | 4.37 | 4.37 | 4.37 | 4.37 | 0 | 0 | 0 | 0 | 0 | 0 | 0 | 0 | 0 | 0 | 0 | 3.01 | 10535 | 0 | 0 | 0 | 0 | 0 | System Off | 0 | 0
1603 | 1603 | 2012-03-07 18:59 | 4.21 | 4.21 | 4.21 | 4.21 | 0 | 0 | 0 | 0 | 0 | 0 | 0 | 0 | 0 | 0 | 0 | 3.01 | 10535 | 0 | 0 | 0 | 0 | 0 | System Off | 0 | 0
1604 | 1604 | 2012-03-07 19:59 | 4.05 | 4.05 | 4.05 | 4.05 | 0 | 0 | 0 | 0 | 0 | 0 | 0 | 0 | 0 | 0 | 0 | 3 | 10500 | 0 | 0 | 0 | 0 | 0 | System Off | 0 | 0
1605 | 1605 | 2012-03-07 20:59 | 3.89 | 3.89 | 3.89 | 3.89 | 0 | 0 | 0 | 0 | 0 | 0 | 0 | 0 | 0 | 0 | 0 | 2.99 | 10465 | 0 | 0 | 0 | 0 | 0 | System Off | 0 | 0
1606 | 1606 | 2012-03-07 21:59 | 4.41 | 4.41 | 4.41 | 4.41 | 0 | 0 | 0 | 0 | 0 | 0 | 0 | 0 | 0 | 0 | 0 | 3.02 | 10570 | 0 | 0 | 0 | 0 | 0 | System Off | 0 | 0
1607 | 1607 | 2012-03-07 22:59 | 4.93 | 4.93 | 4.93 | 4.93 | 0 | 0 | 0 | 0 | 0 | 0 | 0 | 0 | 0 | 0 | 0 | 3.04 | 10640 | 0 | 0 | 0 | 0 | 0 | System Off | 0 | 0
1608 | 1608 | 2012-03-07 23:59 | 5.45 | 5.45 | 5.45 | 5.45 | 0 | 0 | 0 | 0 | 0 | 0 | 0 | 0 | 0 | 0 | 0 | 3.06 | 10710 | 0 | 0 | 0 | 0 | 0 | System Off | 0 | 0
1609 | 1609 | 2012-03-08 00:59 | 5.01 | 5.01 | 5.01 | 5.01 | 0 | 0 | 0 | 0 | 0 | 0 | 0 | 0 | 0 | 0 | 0 | 3.04 | 10640 | 0 | 0 | 0 | 0 | 0 | System Off | 0 | 0
1610 | 1610 | 2012-03-08 01:59 | 4.58 | 4.58 | 4.58 | 4.58 | 0 | 0 | 0 | 0 | 0 | 0 | 0 | 0 | 0 | 0 | 0 | 3.02 | 10570 | 0 | 0 | 0 | 0 | 0 | System Off | 0 | 0
1611 | 1611 | 2012-03-08 02:59 | 4.14 | 4.14 | 4.14 | 4.14 | 0 | 0 | 0 | 0 | 0 | 0 | 0 | 0 | 0 | 0 | 0 | 3 | 10500 | 0 | 0 | 0 | 0 | 0 | System Off | 0 | 0
1612 | 1612 | 2012-03-08 03:59 | 3.74 | 3.74 | 3.74 | 3.74 | 0 | 0 | 0 | 0 | 0 | 0 | 0 | 0 | 0 | 0 | 0 | 2.99 | 10465 | 0 | 0 | 0 | 0 | 0 | System Off | 0 | 0
1613 | 1613 | 2012-03-08 04:59 | 3.35 | 3.35 | 3.35 | 3.35 | 0 | 0 | 0 | 0 | 0 | 0 | 0 | 0 | 0 | 0 | 0 | 2.97 | 10395 | 0 | 0 | 0 | 0 | 0 | System Off | 0 | 0
1614 | 1614 | 2012-03-08 05:59 | 2.95 | 2.95 | 2.95 | 2.95 | 0 | 0 | 0 | 0 | 0 | 0 | 0 | 0 | 0 | 0 | 0 | 2.95 | 10325 | 0 | 0 | 0 | 0 | 0 | System Off | 0 | 0
1615 | 1615 | 2012-03-08 06:59 | 3.52 | 8.46 | 11.7 | 6.91 | 626.65 | 579.66 | 231.2 | 211 | 15.47 | 679.33 | 0.91 | 0.85 | 0.84 | 0.21 | 665.39 | 3.13 | 10955 | 163.59 | 28.9176 | 0.3842 | 0.068 | 32.23 | System Off | 1 | 0
1616 | 1616 | 2012-03-08 07:59 | 4.09 | 6.1 | 7.38 | 5.55 | 256.56 | 216.73 | 95.34 | 88 | 15.18 | 282.48 | 0.84 | 0.77 | 0.76 | 0.08 | 190.27 | 3.07 | 10745 | 68.48 | 28.6118 | 0.3842 | 0.029 | 32.95 | System Off | 1 | 0
1617 | 1617 | 2012-03-08 08:59 | 4.66 | 9.44 | 12.48 | 8.13 | 638.81 | 591.58 | 231.45 | 216 | 15.4 | 677.66 | 0.91 | 0.87 | 0.86 | 0.21 | 439.94 | 3.19 | 11165 | 167.61 | 29.182 | 0.3842 | 0.07 | 32.41 | System Off | 1 | 0
1618 | 1618 | 2012-03-08 09:59 | 5.43 | 12.57 | 17.15 | 10.54 | 946.59 | 892.82 | 341.48 | 320 | 15.41 | 988.63 | 0.94 | 0.9 | 0.89 | 0.32 | 611.17 | 3.31 | 11585 | 248.3 | 29.5177 | 0.3842 | 0.102 | 31.88 | System Off | 1 | 0
1619 | 1619 | 2012-03-08 10:59 | 6.2 | 20.09 | 29.05 | 16.07 | 1816.67 | 1741.67 | 655.18 | 621 | 15.24 | 1845.17 | 0.96 | 0.94 | 0.93 | 0.63 | 1097.46 | 3.6 | 12600 | 482.91 | 30.762 | 0.3842 | 0.197 | 31.72 | System Off | 1 | 0
1620 | 1620 | 2012-03-08 11:59 | 6.98 | 18.17 | 25.45 | 14.81 | 1440.57 | 1375.24 | 521.12 | 492 | 15.25 | 1478.09 | 0.96 | 0.93 | 0.92 | 0.5 | 818.6 | 3.53 | 12355 | 382.53 | 30.4718 | 0.3842 | 0.157 | 31.91 | System Off | 1 | 0
1621 | 1621 | 2012-03-08 12:59 | 7 | 12.4 | 15.93 | 10.73 | 679.8 | 631.73 | 249.02 | 232 | 15.26 | 721.4 | 0.92 | 0.88 | 0.87 | 0.23 | 404.67 | 3.32 | 11620 | 180.35 | 29.5499 | 0.3842 | 0.075 | 32.33 | System Off | 1 | 0
1622 | 1622 | 2012-03-08 13:59 | 7.01 | 10.88 | 13.42 | 9.67 | 478.14 | 434.11 | 176.64 | 164 | 15.18 | 514.53 | 0.91 | 0.84 | 0.83 | 0.16 | 321.62 | 3.26 | 11410 | 127.62 | 29.3121 | 0.3842 | 0.053 | 32.32 | System Off | 1 | 0
1623 | 1623 | 2012-03-08 14:59 | 7.03 | 10.18 | 12.25 | 9.19 | 383.08 | 340.89 | 142.34 | 132 | 15.12 | 415.65 | 0.84 | 0.82 | 0.81 | 0.12 | 280.03 | 3.24 | 11340 | 102.81 | 29.2038 | 0.3842 | 0.043 | 32.58 | System Off | 1 | 0
1624 | 1624 | 2012-03-08 15:59 | 6.23 | 7.51 | 8.35 | 7.1 | 142.09 | 104.32 | 54.46 | 50 | 14.8 | 160.57 | 0.73 | 0.65 | 0.64 | 0.04 | 87.75 | 3.14 | 10990 | 39.1 | 28.9393 | 0.3842 | 0.017 | 34 | System Off | 0 | 0
1625 | 1625 | 2012-03-08 16:59 | 5.42 | 5.42 | 5.42 | 5.42 | 0 | 0 | 0 | 0 | 0 | 0 | 0 | 0 | 0 | 0 | 0 | 3.06 | 10710 | 0 | 0 | 0 | 0 | 0 | System Off | 0 | 0
1626 | 1626 | 2012-03-08 17:59 | 4.62 | 4.62 | 4.62 | 4.62 | 0 | 0 | 0 | 0 | 0 | 0 | 0 | 0 | 0 | 0 | 0 | 3.03 | 10605 | 0 | 0 | 0 | 0 | 0 | System Off | 0 | 0
1627 | 1627 | 2012-03-08 18:59 | 3.64 | 3.64 | 3.64 | 3.64 | 0 | 0 | 0 | 0 | 0 | 0 | 0 | 0 | 0 | 0 | 0 | 2.98 | 10430 | 0 | 0 | 0 | 0 | 0 | System Off | 0 | 0
1628 | 1628 | 2012-03-08 19:59 | 2.66 | 2.66 | 2.66 | 2.66 | 0 | 0 | 0 | 0 | 0 | 0 | 0 | 0 | 0 | 0 | 0 | 2.94 | 10290 | 0 | 0 | 0 | 0 | 0 | System Off | 0 | 0
1629 | 1629 | 2012-03-08 20:59 | 1.68 | 1.68 | 1.68 | 1.68 | 0 | 0 | 0 | 0 | 0 | 0 | 0 | 0 | 0 | 0 | 0 | 2.9 | 10150 | 0 | 0 | 0 | 0 | 0 | System Off | 0 | 0
1630 | 1630 | 2012-03-08 21:59 | 1.11 | 1.11 | 1.11 | 1.11 | 0 | 0 | 0 | 0 | 0 | 0 | 0 | 0 | 0 | 0 | 0 | 2.88 | 10080 | 0 | 0 | 0 | 0 | 0 | System Off | 0 | 0
1631 | 1631 | 2012-03-08 22:59 | 0.55 | 0.55 | 0.55 | 0.55 | 0 | 0 | 0 | 0 | 0 | 0 | 0 | 0 | 0 | 0 | 0 | 2.85 | 9975 | 0 | 0 | 0 | 0 | 0 | System Off | 0 | 0
1632 | 1632 | 2012-03-08 23:59 | -0.02 | -0.02 | -0.02 | -0.02 | 0 | 0 | 0 | 0 | 0 | 0 | 0 | 0 | 0 | 0 | 0 | 2.83 | 9905 | 0 | 0 | 0 | 0 | 0 | System Off | 0 | 0
1633 | 1633 | 2012-03-09 00:59 | -0.29 | -0.29 | -0.29 | -0.29 | 0 | 0 | 0 | 0 | 0 | 0 | 0 | 0 | 0 | 0 | 0 | 2.82 | 9870 | 0 | 0 | 0 | 0 | 0 | System Off | 0 | 0
1634 | 1634 | 2012-03-09 01:59 | -0.55 | -0.55 | -0.55 | -0.55 | 0 | 0 | 0 | 0 | 0 | 0 | 0 | 0 | 0 | 0 | 0 | 2.81 | 9835 | 0 | 0 | 0 | 0 | 0 | System Off | 0 | 0
1635 | 1635 | 2012-03-09 02:59 | -0.82 | -0.82 | -0.82 | -0.82 | 0 | 0 | 0 | 0 | 0 | 0 | 0 | 0 | 0 | 0 | 0 | 2.8 | 9800 | 0 | 0 | 0 | 0 | 0 | System Off | 0 | 0
1636 | 1636 | 2012-03-09 03:59 | -1.07 | -1.07 | -1.07 | -1.07 | 0 | 0 | 0 | 0 | 0 | 0 | 0 | 0 | 0 | 0 | 0 | 2.79 | 9765 | 0 | 0 | 0 | 0 | 0 | System Off | 0 | 0
1637 | 1637 | 2012-03-09 04:59 | -1.32 | -1.32 | -1.32 | -1.32 | 0 | 0 | 0 | 0 | 0 | 0 | 0 | 0 | 0 | 0 | 0 | 2.78 | 9730 | 0 | 0 | 0 | 0 | 0 | System Off | 0 | 0
1638 | 1638 | 2012-03-09 05:59 | -1.58 | -1.58 | -1.58 | -1.58 | 0 | 0 | 0 | 0 | 0 | 0 | 0 | 0 | 0 | 0 | 0 | 2.77 | 9695 | 0 | 0 | 0 | 0 | 0 | System Off | 0 | 0
1639 | 1639 | 2012-03-09 06:59 | 1.01 | 1.52 | 1.86 | 1.33 | 46.71 | 10.61 | 18.22 | 16 | 15.21 | 54.85 | 0 | 0.19 | 0.19 | 0 | 12.18 | 2.88 | 10080 | 12.45 | 27.7072 | 0.3842 | 0.007 | 43.75 | System Off | 0 | 0
1640 | 1640 | 2012-03-09 07:59 | 3.59 | 9.2 | 13.25 | 6.72 | 573.69 | 527.77 | 208.22 | 194 | 15.4 | 610.17 | 0.91 | 0.86 | 0.86 | 0.19 | 463.33 | 3.12 | 10920 | 150.54 | 28.8739 | 0.3842 | 0.063 | 32.47 | System Off | 1 | 0
1641 | 1641 | 2012-03-09 08:59 | 6.18 | 23.65 | 36.19 | 16.07 | 1787.36 | 1713.14 | 651.88 | 619 | 15.04 | 1811.52 | 0.95 | 0.95 | 0.94 | 0.62 | 1274.03 | 3.6 | 12600 | 482.58 | 30.756 | 0.3842 | 0.197 | 31.83 | System Off | 1 | 0
1642 | 1642 | 2012-03-09 09:59 | 7.32 | 27.88 | 42.41 | 19.36 | 2145.31 | 2061.23 | 789.98 | 753 | 14.84 | 2160.31 | 0.95 | 0.95 | 0.94 | 0.75 | 1411 | 3.79 | 13265 | 588.56 | 31.5025 | 0.3842 | 0.24 | 31.87 | System Off | 1 | 0
1643 | 1643 | 2012-03-09 10:59 | 8.46 | 30.02 | 45.07 | 21.46 | 2302.33 | 2213.7 | 852.94 | 813 | 14.75 | 2313.34 | 0.94 | 0.96 | 0.95 | 0.8 | 1394.9 | 3.92 | 13720 | 636.18 | 31.9826 | 0.3842 | 0.259 | 31.86 | System Off | 1 | 0
1644 | 1644 | 2012-03-09 11:59 | 9.61 | 27.01 | 39.03 | 20.35 | 1917.96 | 1840.22 | 707.95 | 672 | 14.87 | 1942.45 | 0.95 | 0.95 | 0.94 | 0.67 | 1095.37 | 3.85 | 13475 | 525.07 | 31.7216 | 0.3842 | 0.214 | 31.85 | System Off | 1 | 0
1645 | 1645 | 2012-03-09 12:59 | 9.76 | 26.04 | 37.31 | 19.77 | 1789.22 | 1714.95 | 658.97 | 626 | 14.89 | 1814.76 | 0.94 | 0.95 | 0.93 | 0.62 | 1098.57 | 3.82 | 13370 | 488.99 | 31.5864 | 0.3842 | 0.2 | 31.95 | System Off | 1 | 0
1646 | 1646 | 2012-03-09 13:59 | 9.92 | 17.12 | 22.14 | 14.3 | 785.3 | 735.02 | 290.22 | 272 | 15.04 | 826.38 | 0.93 | 0.89 | 0.88 | 0.27 | 544.56 | 3.5 | 12250 | 212.06 | 30.3348 | 0.3842 | 0.088 | 32.35 | System Off | 1 | 0
1647 | 1647 | 2012-03-09 14:59 | 10.07 | 12.8 | 14.69 | 11.75 | 286.96 | 246.57 | 109.08 | 101 | 14.8 | 315.53 | 0.83 | 0.78 | 0.77 | 0.09 | 202.55 | 3.37 | 11795 | 78.98 | 29.7556 | 0.3842 | 0.034 | 33.66 | System Off | 1 | 0
1648 | 1648 | 2012-03-09 15:59 | 8.93 | 11.57 | 13.42 | 10.51 | 270.61 | 230.52 | 104.63 | 95 | 14.84 | 304.01 | 0.76 | 0.76 | 0.75 | 0.08 | 193.89 | 3.31 | 11585 | 74.26 | 29.4856 | 0.3842 | 0.032 | 33.68 | System Off | 1 | 0
1649 | 1649 | 2012-03-09 16:59 | 7.79 | 7.79 | 7.79 | 7.79 | 0 | 0 | 0 | 0 | 0 | 0 | 0 | 0 | 0 | 0 | 0 | 3.17 | 11095 | 0 | 0 | 0 | 0 | 0 | System Off | 0 | 0
1650 | 1650 | 2012-03-09 17:59 | 6.65 | 6.65 | 6.65 | 6.65 | 0 | 0 | 0 | 0 | 0 | 0 | 0 | 0 | 0 | 0 | 0 | 3.12 | 10920 | 0 | 0 | 0 | 0 | 0 | System Off | 0 | 0
1651 | 1651 | 2012-03-09 18:59 | 6.29 | 6.29 | 6.29 | 6.29 | 0 | 0 | 0 | 0 | 0 | 0 | 0 | 0 | 0 | 0 | 0 | 3.1 | 10850 | 0 | 0 | 0 | 0 | 0 | System Off | 0 | 0
1652 | 1652 | 2012-03-09 19:59 | 5.94 | 5.94 | 5.94 | 5.94 | 0 | 0 | 0 | 0 | 0 | 0 | 0 | 0 | 0 | 0 | 0 | 3.09 | 10815 | 0 | 0 | 0 | 0 | 0 | System Off | 0 | 0
1653 | 1653 | 2012-03-09 20:59 | 5.58 | 5.58 | 5.58 | 5.58 | 0 | 0 | 0 | 0 | 0 | 0 | 0 | 0 | 0 | 0 | 0 | 3.07 | 10745 | 0 | 0 | 0 | 0 | 0 | System Off | 0 | 0
1654 | 1654 | 2012-03-09 21:59 | 5.5 | 5.5 | 5.5 | 5.5 | 0 | 0 | 0 | 0 | 0 | 0 | 0 | 0 | 0 | 0 | 0 | 3.07 | 10745 | 0 | 0 | 0 | 0 | 0 | System Off | 0 | 0
1655 | 1655 | 2012-03-09 22:59 | 5.42 | 5.42 | 5.42 | 5.42 | 0 | 0 | 0 | 0 | 0 | 0 | 0 | 0 | 0 | 0 | 0 | 3.06 | 10710 | 0 | 0 | 0 | 0 | 0 | System Off | 0 | 0
1656 | 1656 | 2012-03-09 23:59 | 5.34 | 5.34 | 5.34 | 5.34 | 0 | 0 | 0 | 0 | 0 | 0 | 0 | 0 | 0 | 0 | 0 | 3.06 | 10710 | 0 | 0 | 0 | 0 | 0 | System Off | 0 | 0
1657 | 1657 | 2012-03-10 00:59 | 5.3 | 5.3 | 5.3 | 5.3 | 0 | 0 | 0 | 0 | 0 | 0 | 0 | 0 | 0 | 0 | 0 | 3.06 | 10710 | 0 | 0 | 0 | 0 | 0 | System Off | 0 | 0
1658 | 1658 | 2012-03-10 01:59 | 5.26 | 5.26 | 5.26 | 5.26 | 0 | 0 | 0 | 0 | 0 | 0 | 0 | 0 | 0 | 0 | 0 | 3.05 | 10675 | 0 | 0 | 0 | 0 | 0 | System Off | 0 | 0
1659 | 1659 | 2012-03-10 02:59 | 5.22 | 5.22 | 5.22 | 5.22 | 0 | 0 | 0 | 0 | 0 | 0 | 0 | 0 | 0 | 0 | 0 | 3.05 | 10675 | 0 | 0 | 0 | 0 | 0 | System Off | 0 | 0
1660 | 1660 | 2012-03-10 03:59 | 5.13 | 5.13 | 5.13 | 5.13 | 0 | 0 | 0 | 0 | 0 | 0 | 0 | 0 | 0 | 0 | 0 | 3.05 | 10675 | 0 | 0 | 0 | 0 | 0 | System Off | 0 | 0
1661 | 1661 | 2012-03-10 04:59 | 5.04 | 5.04 | 5.04 | 5.04 | 0 | 0 | 0 | 0 | 0 | 0 | 0 | 0 | 0 | 0 | 0 | 3.04 | 10640 | 0 | 0 | 0 | 0 | 0 | System Off | 0 | 0
1662 | 1662 | 2012-03-10 05:59 | 4.94 | 4.94 | 4.94 | 4.94 | 0 | 0 | 0 | 0 | 0 | 0 | 0 | 0 | 0 | 0 | 0 | 3.04 | 10640 | 0 | 0 | 0 | 0 | 0 | System Off | 0 | 0
1663 | 1663 | 2012-03-10 06:59 | 6.05 | 7 | 7.64 | 6.66 | 96.3 | 59.34 | 37.35 | 34 | 14.75 | 110.3 | 0.54 | 0.54 | 0.53 | 0.02 | 68.12 | 3.12 | 10920 | 26.6 | 28.844 | 0.3842 | 0.012 | 35.29 | System Off | 0 | 0
1664 | 1664 | 2012-03-10 07:59 | 7.16 | 9.67 | 11.38 | 8.75 | 276.79 | 236.59 | 103.99 | 96 | 15.02 | 304.23 | 0.87 | 0.78 | 0.77 | 0.09 | 207.7 | 3.22 | 11270 | 74.86 | 29.1051 | 0.3842 | 0.032 | 33.33 | System Off | 1 | 0
1665 | 1665 | 2012-03-10 08:59 | 8.27 | 10.42 | 11.86 | 9.71 | 245.16 | 205.54 | 92.91 | 86 | 14.85 | 271.07 | 0.75 | 0.76 | 0.75 | 0.07 | 152.86 | 3.27 | 11445 | 67.21 | 29.3104 | 0.3842 | 0.029 | 33.72 | System Off | 1 | 0
1666 | 1666 | 2012-03-10 09:59 | 9.14 | 10.79 | 11.88 | 10.26 | 187.62 | 149.04 | 71.96 | 66 | 14.81 | 209.67 | 0.69 | 0.71 | 0.7 | 0.05 | 102.02 | 3.29 | 11515 | 51.61 | 29.4279 | 0.3842 | 0.023 | 34.85 | System Off | 1 | 0
1667 | 1667 | 2012-03-10 10:59 | 10.02 | 11.42 | 12.34 | 11 | 160.04 | 121.95 | 61.94 | 57 | 14.62 | 180.06 | 0.65 | 0.68 | 0.67 | 0.04 | 76.85 | 3.33 | 11655 | 44.67 | 29.5875 | 0.3842 | 0.02 | 35.09 | System Off | 0 | 0
1668 | 1668 | 2012-03-10 11:59 | 10.9 | 12.09 | 12.85 | 11.76 | 135.18 | 97.54 | 52.83 | 49 | 14.37 | 153.22 | 0.76 | 0.64 | 0.63 | 0.04 | 58.06 | 3.37 | 11795 | 38.53 | 29.7512 | 0.3842 | 0.017 | 34.69 | System Off | 0 | 0
1669 | 1669 | 2012-03-10 12:59 | 11.12 | 12.36 | 13.17 | 11.99 | 139.88 | 102.15 | 54.65 | 50 | 14.57 | 158.34 | 0.73 | 0.65 | 0.64 | 0.04 | 65.44 | 3.38 | 11830 | 39.21 | 29.8024 | 0.3842 | 0.018 | 36 | System Off | 0 | 0
1670 | 1670 | 2012-03-10 13:59 | 11.35 | 12.51 | 13.26 | 12.16 | 127.65 | 90.14 | 50.1 | 46 | 14.45 | 145.07 | 0.6 | 0.62 | 0.61 | 0.03 | 66.79 | 3.39 | 11865 | 36.13 | 29.8385 | 0.3842 | 0.016 | 34.78 | System Off | 0 | 0
1671 | 1671 | 2012-03-10 14:59 | 11.57 | 12.82 | 13.65 | 12.43 | 137.16 | 99.48 | 53.74 | 49 | 14.58 | 155.44 | 0.74 | 0.64 | 0.63 | 0.04 | 81.72 | 3.4 | 11900 | 38.43 | 29.8972 | 0.3842 | 0.017 | 34.69 | System Off | 0 | 0
1672 | 1672 | 2012-03-10 15:59 | 10.96 | 11.9 | 12.51 | 11.63 | 101.41 | 64.36 | 40.08 | 37 | 14.28 | 116.31 | 0.5 | 0.55 | 0.55 | 0.02 | 54.13 | 3.36 | 11760 | 29.13 | 29.7212 | 0.3842 | 0.013 | 35.14 | System Off | 0 | 0
1673 | 1673 | 2012-03-10 16:59 | 10.34 | 10.34 | 10.34 | 10.34 | 0 | 0 | 0 | 0 | 0 | 0 | 0 | 0 | 0 | 0 | 0 | 3.3 | 11550 | 0 | 0 | 0 | 0 | 0 | System Off | 0 | 0
1674 | 1674 | 2012-03-10 17:59 | 9.73 | 9.73 | 9.73 | 9.73 | 0 | 0 | 0 | 0 | 0 | 0 | 0 | 0 | 0 | 0 | 0 | 3.27 | 11445 | 0 | 0 | 0 | 0 | 0 | System Off | 0 | 0
1675 | 1675 | 2012-03-10 18:59 | 9.59 | 9.59 | 9.59 | 9.59 | 0 | 0 | 0 | 0 | 0 | 0 | 0 | 0 | 0 | 0 | 0 | 3.26 | 11410 | 0 | 0 | 0 | 0 | 0 | System Off | 0 | 0
1676 | 1676 | 2012-03-10 19:59 | 9.46 | 9.46 | 9.46 | 9.46 | 0 | 0 | 0 | 0 | 0 | 0 | 0 | 0 | 0 | 0 | 0 | 3.25 | 11375 | 0 | 0 | 0 | 0 | 0 | System Off | 0 | 0
1677 | 1677 | 2012-03-10 20:59 | 9.32 | 9.32 | 9.32 | 9.32 | 0 | 0 | 0 | 0 | 0 | 0 | 0 | 0 | 0 | 0 | 0 | 3.25 | 11375 | 0 | 0 | 0 | 0 | 0 | System Off | 0 | 0
1678 | 1678 | 2012-03-10 21:59 | 9.46 | 9.46 | 9.46 | 9.46 | 0 | 0 | 0 | 0 | 0 | 0 | 0 | 0 | 0 | 0 | 0 | 3.25 | 11375 | 0 | 0 | 0 | 0 | 0 | System Off | 0 | 0
1679 | 1679 | 2012-03-10 22:59 | 9.59 | 9.59 | 9.59 | 9.59 | 0 | 0 | 0 | 0 | 0 | 0 | 0 | 0 | 0 | 0 | 0 | 3.26 | 11410 | 0 | 0 | 0 | 0 | 0 | System Off | 0 | 0
1680 | 1680 | 2012-03-10 23:59 | 9.73 | 9.73 | 9.73 | 9.73 | 0 | 0 | 0 | 0 | 0 | 0 | 0 | 0 | 0 | 0 | 0 | 3.27 | 11445 | 0 | 0 | 0 | 0 | 0 | System Off | 0 | 0
1681 | 1681 | 2012-03-11 00:59 | 9.35 | 9.35 | 9.35 | 9.35 | 0 | 0 | 0 | 0 | 0 | 0 | 0 | 0 | 0 | 0 | 0 | 3.25 | 11375 | 0 | 0 | 0 | 0 | 0 | System Off | 0 | 0
1682 | 1682 | 2012-03-11 01:59 | 8.98 | 8.98 | 8.98 | 8.98 | 0 | 0 | 0 | 0 | 0 | 0 | 0 | 0 | 0 | 0 | 0 | 3.23 | 11305 | 0 | 0 | 0 | 0 | 0 | System Off | 0 | 0
1683 | 1683 | 2012-03-11 02:59 | 8.6 | 8.6 | 8.6 | 8.6 | 0 | 0 | 0 | 0 | 0 | 0 | 0 | 0 | 0 | 0 | 0 | 3.21 | 11235 | 0 | 0 | 0 | 0 | 0 | System Off | 0 | 0
1684 | 1684 | 2012-03-11 03:59 | 8.42 | 8.42 | 8.42 | 8.42 | 0 | 0 | 0 | 0 | 0 | 0 | 0 | 0 | 0 | 0 | 0 | 3.2 | 11200 | 0 | 0 | 0 | 0 | 0 | System Off | 0 | 0
1685 | 1685 | 2012-03-11 04:59 | 8.25 | 8.25 | 8.25 | 8.25 | 0 | 0 | 0 | 0 | 0 | 0 | 0 | 0 | 0 | 0 | 0 | 3.19 | 11165 | 0 | 0 | 0 | 0 | 0 | System Off | 0 | 0
1686 | 1686 | 2012-03-11 05:59 | 8.07 | 8.07 | 8.07 | 8.07 | 0 | 0 | 0 | 0 | 0 | 0 | 0 | 0 | 0 | 0 | 0 | 3.19 | 11165 | 0 | 0 | 0 | 0 | 0 | System Off | 0 | 0
1687 | 1687 | 2012-03-11 06:59 | 8.25 | 10.89 | 12.69 | 9.92 | 289.5 | 249.06 | 109.9 | 101 | 14.93 | 320.1 | 0.82 | 0.78 | 0.77 | 0.09 | 285.89 | 3.28 | 11480 | 78.85 | 29.359 | 0.3842 | 0.034 | 33.66 | System Off | 1 | 0
1688 | 1688 | 2012-03-11 07:59 | 8.43 | 12.84 | 15.82 | 11.29 | 510.15 | 465.49 | 188.81 | 176 | 15.1 | 546.08 | 0.9 | 0.85 | 0.84 | 0.17 | 408.66 | 3.35 | 11725 | 137.11 | 29.6639 | 0.3842 | 0.057 | 32.39 | System Off | 1 | 0
1689 | 1689 | 2012-03-11 08:59 | 8.61 | 11.75 | 13.83 | 10.71 | 367.52 | 325.62 | 137.81 | 128 | 14.95 | 400.16 | 0.87 | 0.81 | 0.8 | 0.12 | 242.16 | 3.32 | 11620 | 99.9 | 29.5331 | 0.3842 | 0.042 | 32.81 | System Off | 1 | 0
1690 | 1690 | 2012-03-11 09:59 | 9.3 | 14.27 | 17.61 | 12.57 | 585.83 | 539.67 | 217.66 | 202 | 15.1 | 626.27 | 0.92 | 0.86 | 0.85 | 0.2 | 369.43 | 3.41 | 11935 | 157.35 | 29.9467 | 0.3842 | 0.066 | 32.67 | System Off | 1 | 0
1691 | 1691 | 2012-03-11 10:59 | 10 | 13.29 | 15.49 | 12.17 | 379.34 | 337.21 | 143 | 132 | 14.97 | 412.94 | 0.84 | 0.82 | 0.81 | 0.12 | 212.49 | 3.39 | 11865 | 103 | 29.8505 | 0.3842 | 0.043 | 32.58 | System Off | 1 | 0
1692 | 1692 | 2012-03-11 11:59 | 10.7 | 14.07 | 16.33 | 12.92 | 385.62 | 343.38 | 145.74 | 135 | 14.88 | 419.63 | 0.82 | 0.82 | 0.81 | 0.12 | 204.39 | 3.43 | 12005 | 105.47 | 30.0151 | 0.3842 | 0.044 | 32.59 | System Off | 1 | 0
1693 | 1693 | 2012-03-11 12:59 | 11.12 | 13.31 | 14.76 | 12.6 | 247.13 | 207.48 | 94.73 | 88 | 14.63 | 273.52 | 0.84 | 0.76 | 0.75 | 0.08 | 132.9 | 3.41 | 11935 | 68.97 | 29.9392 | 0.3842 | 0.03 | 34.09 | System Off | 1 | 0
1694 | 1694 | 2012-03-11 13:59 | 11.53 | 12.96 | 13.9 | 12.51 | 158.96 | 120.9 | 61.94 | 57 | 14.52 | 179.07 | 0.65 | 0.68 | 0.67 | 0.04 | 89.57 | 3.41 | 11935 | 44.73 | 29.9174 | 0.3842 | 0.02 | 35.09 | System Off | 0 | 0
1695 | 1695 | 2012-03-11 14:59 | 11.95 | 13.56 | 14.61 | 13.06 | 180.48 | 142.03 | 70.14 | 65 | 14.46 | 202.32 | 0.71 | 0.7 | 0.69 | 0.05 | 116.67 | 3.44 | 12040 | 51.05 | 30.0386 | 0.3842 | 0.022 | 33.85 | System Off | 1 | 0
1696 | 1696 | 2012-03-11 15:59 | 11 | 12.25 | 13.08 | 11.86 | 136.46 | 98.79 | 53.44 | 49 | 14.5 | 154.89 | 0.75 | 0.64 | 0.63 | 0.04 | 83.09 | 3.37 | 11795 | 38.46 | 29.7727 | 0.3842 | 0.017 | 34.69 | System Off | 0 | 0
1697 | 1697 | 2012-03-11 16:59 | 10.06 | 10.06 | 10.06 | 10.06 | 0 | 0 | 0 | 0 | 0 | 0 | 0 | 0 | 0 | 0 | 0 | 3.28 | 11480 | 0 | 0 | 0 | 0 | 0 | System Off | 0 | 0
1698 | 1698 | 2012-03-11 17:59 | 9.11 | 9.11 | 9.11 | 9.11 | 0 | 0 | 0 | 0 | 0 | 0 | 0 | 0 | 0 | 0 | 0 | 3.24 | 11340 | 0 | 0 | 0 | 0 | 0 | System Off | 0 | 0
1699 | 1699 | 2012-03-11 18:59 | 8.37 | 8.37 | 8.37 | 8.37 | 0 | 0 | 0 | 0 | 0 | 0 | 0 | 0 | 0 | 0 | 0 | 3.2 | 11200 | 0 | 0 | 0 | 0 | 0 | System Off | 0 | 0
1700 | 1700 | 2012-03-11 19:59 | 7.64 | 7.64 | 7.64 | 7.64 | 0 | 0 | 0 | 0 | 0 | 0 | 0 | 0 | 0 | 0 | 0 | 3.16 | 11060 | 0 | 0 | 0 | 0 | 0 | System Off | 0 | 0
1701 | 1701 | 2012-03-11 20:59 | 6.9 | 6.9 | 6.9 | 6.9 | 0 | 0 | 0 | 0 | 0 | 0 | 0 | 0 | 0 | 0 | 0 | 3.13 | 10955 | 0 | 0 | 0 | 0 | 0 | System Off | 0 | 0
1702 | 1702 | 2012-03-11 21:59 | 6.62 | 6.62 | 6.62 | 6.62 | 0 | 0 | 0 | 0 | 0 | 0 | 0 | 0 | 0 | 0 | 0 | 3.12 | 10920 | 0 | 0 | 0 | 0 | 0 | System Off | 0 | 0
1703 | 1703 | 2012-03-11 22:59 | 6.33 | 6.33 | 6.33 | 6.33 | 0 | 0 | 0 | 0 | 0 | 0 | 0 | 0 | 0 | 0 | 0 | 3.1 | 10850 | 0 | 0 | 0 | 0 | 0 | System Off | 0 | 0
1704 | 1704 | 2012-03-11 23:59 | 6.05 | 6.05 | 6.05 | 6.05 | 0 | 0 | 0 | 0 | 0 | 0 | 0 | 0 | 0 | 0 | 0 | 3.09 | 10815 | 0 | 0 | 0 | 0 | 0 | System Off | 0 | 0
1705 | 1705 | 2012-03-12 00:59 | 5.67 | 5.67 | 5.67 | 5.67 | 0 | 0 | 0 | 0 | 0 | 0 | 0 | 0 | 0 | 0 | 0 | 3.07 | 10745 | 0 | 0 | 0 | 0 | 0 | System Off | 0 | 0
1706 | 1706 | 2012-03-12 01:59 | 5.29 | 5.29 | 5.29 | 5.29 | 0 | 0 | 0 | 0 | 0 | 0 | 0 | 0 | 0 | 0 | 0 | 3.06 | 10710 | 0 | 0 | 0 | 0 | 0 | System Off | 0 | 0
1707 | 1707 | 2012-03-12 02:59 | 4.91 | 4.91 | 4.91 | 4.91 | 0 | 0 | 0 | 0 | 0 | 0 | 0 | 0 | 0 | 0 | 0 | 3.04 | 10640 | 0 | 0 | 0 | 0 | 0 | System Off | 0 | 0
1708 | 1708 | 2012-03-12 03:59 | 4.69 | 4.69 | 4.69 | 4.69 | 0 | 0 | 0 | 0 | 0 | 0 | 0 | 0 | 0 | 0 | 0 | 3.03 | 10605 | 0 | 0 | 0 | 0 | 0 | System Off | 0 | 0
1709 | 1709 | 2012-03-12 04:59 | 4.48 | 4.48 | 4.48 | 4.48 | 0 | 0 | 0 | 0 | 0 | 0 | 0 | 0 | 0 | 0 | 0 | 3.02 | 10570 | 0 | 0 | 0 | 0 | 0 | System Off | 0 | 0
1710 | 1710 | 2012-03-12 05:59 | 4.26 | 4.26 | 4.26 | 4.26 | 0 | 0 | 0 | 0 | 0 | 0 | 0 | 0 | 0 | 0 | 0 | 3.01 | 10535 | 0 | 0 | 0 | 0 | 0 | System Off | 0 | 0
1711 | 1711 | 2012-03-12 06:59 | 5.73 | 7.65 | 8.95 | 6.98 | 211.96 | 172.94 | 80.12 | 74 | 14.92 | 236.08 | 0.75 | 0.73 | 0.72 | 0.06 | 198.51 | 3.13 | 10955 | 57.78 | 28.916 | 0.3842 | 0.025 | 33.78 | System Off | 1 | 0
1712 | 1712 | 2012-03-12 07:59 | 7.19 | 9.01 | 10.23 | 8.39 | 201.51 | 162.68 | 76.51 | 71 | 14.78 | 224.37 | 0.78 | 0.73 | 0.72 | 0.06 | 142.82 | 3.2 | 11200 | 55.53 | 29.024 | 0.3842 | 0.024 | 33.8 | System Off | 1 | 0
1713 | 1713 | 2012-03-12 08:59 | 8.66 | 10.47 | 11.67 | 9.86 | 200.27 | 161.47 | 76.51 | 71 | 14.69 | 223.2 | 0.78 | 0.72 | 0.72 | 0.06 | 120.08 | 3.27 | 11445 | 55.6 | 29.342 | 0.3842 | 0.024 | 33.8 | System Off | 1 | 0
1714 | 1714 | 2012-03-12 09:59 | 9.83 | 11.54 | 12.69 | 10.96 | 184.54 | 146.02 | 71.05 | 66 | 14.56 | 206.45 | 0.7 | 0.71 | 0.7 | 0.05 | 99.96 | 3.33 | 11655 | 51.77 | 29.5786 | 0.3842 | 0.023 | 34.85 | System Off | 1 | 0
1715 | 1715 | 2012-03-12 10:59 | 11 | 12.79 | 14 | 12.14 | 188.45 | 149.86 | 72.87 | 67 | 14.65 | 210.8 | 0.69 | 0.71 | 0.7 | 0.05 | 94.43 | 3.39 | 11865 | 52.49 | 29.8372 | 0.3842 | 0.023 | 34.33 | System Off | 0 | 0
1716 | 1716 | 2012-03-12 11:59 | 12.18 | 13.76 | 14.83 | 13.18 | 160.83 | 122.73 | 62.85 | 58 | 14.44 | 181.17 | 0.64 | 0.68 | 0.67 | 0.04 | 73.06 | 3.44 | 12040 | 45.56 | 30.0638 | 0.3842 | 0.02 | 34.48 | System Off | 0 | 0
1717 | 1717 | 2012-03-12 12:59 | 12.09 | 14.03 | 15.36 | 13.31 | 202.11 | 163.27 | 78.33 | 72 | 14.62 | 225.59 | 0.77 | 0.72 | 0.72 | 0.06 | 104.59 | 3.45 | 12075 | 56.43 | 30.0942 | 0.3842 | 0.025 | 34.72 | System Off | 1 | 0
1718 | 1718 | 2012-03-12 13:59 | 12.01 | 13.67 | 14.79 | 13.07 | 173.07 | 134.76 | 67.4 | 62 | 14.54 | 194.36 | 0.74 | 0.69 | 0.69 | 0.05 | 99.84 | 3.44 | 12040 | 48.65 | 30.0407 | 0.3842 | 0.021 | 33.87 | System Off | 1 | 0
1719 | 1719 | 2012-03-12 14:59 | 11.92 | 13.56 | 14.68 | 12.98 | 173.15 | 134.83 | 67.4 | 62 | 14.55 | 194.44 | 0.74 | 0.69 | 0.69 | 0.05 | 110.76 | 3.43 | 12005 | 48.64 | 30.0209 | 0.3842 | 0.021 | 33.87 | System Off | 1 | 0
1720 | 1720 | 2012-03-12 15:59 | 11.02 | 11.97 | 12.61 | 11.64 | 94.17 | 57.25 | 37.35 | 34 | 14.43 | 108.35 | 0.54 | 0.53 | 0.52 | 0.02 | 48.15 | 3.36 | 11760 | 26.72 | 29.7232 | 0.3842 | 0.012 | 35.29 | System Off | 0 | 0
1721 | 1721 | 2012-03-12 16:59 | 10.12 | 10.18 | 10.2 | 10.21 | 4.01 | 0 | 1.82 | 1 | 20.89 | 5.32 | 0 | 0 | 0 | 0 | 0 | 3.29 | 11515 | 0.72 | 29.4084 | 0.3842 | 0.002 | 200 | System Off | 0 | 0
1722 | 1722 | 2012-03-12 17:59 | 9.22 | 9.22 | 9.22 | 9.22 | 0 | 0 | 0 | 0 | 0 | 0 | 0 | 0 | 0 | 0 | 0 | 3.24 | 11340 | 0 | 0 | 0 | 0 | 0 | System Off | 0 | 0
1723 | 1723 | 2012-03-12 18:59 | 8.74 | 8.74 | 8.74 | 8.74 | 0 | 0 | 0 | 0 | 0 | 0 | 0 | 0 | 0 | 0 | 0 | 3.22 | 11270 | 0 | 0 | 0 | 0 | 0 | System Off | 0 | 0
1724 | 1724 | 2012-03-12 19:59 | 8.27 | 8.27 | 8.27 | 8.27 | 0 | 0 | 0 | 0 | 0 | 0 | 0 | 0 | 0 | 0 | 0 | 3.19 | 11165 | 0 | 0 | 0 | 0 | 0 | System Off | 0 | 0
1725 | 1725 | 2012-03-12 20:59 | 7.79 | 7.79 | 7.79 | 7.79 | 0 | 0 | 0 | 0 | 0 | 0 | 0 | 0 | 0 | 0 | 0 | 3.17 | 11095 | 0 | 0 | 0 | 0 | 0 | System Off | 0 | 0
1726 | 1726 | 2012-03-12 21:59 | 7.61 | 7.61 | 7.61 | 7.61 | 0 | 0 | 0 | 0 | 0 | 0 | 0 | 0 | 0 | 0 | 0 | 3.16 | 11060 | 0 | 0 | 0 | 0 | 0 | System Off | 0 | 0
1727 | 1727 | 2012-03-12 22:59 | 7.42 | 7.42 | 7.42 | 7.42 | 0 | 0 | 0 | 0 | 0 | 0 | 0 | 0 | 0 | 0 | 0 | 3.15 | 11025 | 0 | 0 | 0 | 0 | 0 | System Off | 0 | 0
1728 | 1728 | 2012-03-12 23:59 | 7.24 | 7.24 | 7.24 | 7.24 | 0 | 0 | 0 | 0 | 0 | 0 | 0 | 0 | 0 | 0 | 0 | 3.15 | 11025 | 0 | 0 | 0 | 0 | 0 | System Off | 0 | 0
1729 | 1729 | 2012-03-13 00:59 | 7.14 | 7.14 | 7.14 | 7.14 | 0 | 0 | 0 | 0 | 0 | 0 | 0 | 0 | 0 | 0 | 0 | 3.14 | 10990 | 0 | 0 | 0 | 0 | 0 | System Off | 0 | 0
1730 | 1730 | 2012-03-13 01:59 | 7.05 | 7.05 | 7.05 | 7.05 | 0 | 0 | 0 | 0 | 0 | 0 | 0 | 0 | 0 | 0 | 0 | 3.14 | 10990 | 0 | 0 | 0 | 0 | 0 | System Off | 0 | 0
1731 | 1731 | 2012-03-13 02:59 | 6.95 | 6.95 | 6.95 | 6.95 | 0 | 0 | 0 | 0 | 0 | 0 | 0 | 0 | 0 | 0 | 0 | 3.13 | 10955 | 0 | 0 | 0 | 0 | 0 | System Off | 0 | 0
1732 | 1732 | 2012-03-13 03:59 | 6.88 | 6.88 | 6.88 | 6.88 | 0 | 0 | 0 | 0 | 0 | 0 | 0 | 0 | 0 | 0 | 0 | 3.13 | 10955 | 0 | 0 | 0 | 0 | 0 | System Off | 0 | 0
1733 | 1733 | 2012-03-13 04:59 | 6.81 | 6.81 | 6.81 | 6.81 | 0 | 0 | 0 | 0 | 0 | 0 | 0 | 0 | 0 | 0 | 0 | 3.13 | 10955 | 0 | 0 | 0 | 0 | 0 | System Off | 0 | 0
1734 | 1734 | 2012-03-13 05:59 | 6.73 | 6.79 | 6.81 | 6.82 | 4.09 | 0 | 1.82 | 1 | 21.3 | 5.38 | 0 | 0 | 0 | 0 | 0 | 3.13 | 10955 | 0.72 | 28.8733 | 0.3842 | 0.002 | 200 | System Off | 0 | 0
1735 | 1735 | 2012-03-13 06:59 | 7.37 | 8.58 | 9.43 | 8.11 | 117.61 | 80.28 | 45.54 | 42 | 14.58 | 133.76 | 0.66 | 0.6 | 0.59 | 0.03 | 92.15 | 3.19 | 11165 | 32.93 | 28.9605 | 0.3842 | 0.015 | 35.71 | System Off | 1 | 0
1736 | 1736 | 2012-03-13 07:59 | 8.01 | 9.47 | 10.49 | 8.91 | 146.59 | 108.75 | 56.47 | 52 | 14.68 | 165.33 | 0.71 | 0.66 | 0.65 | 0.04 | 95.47 | 3.23 | 11305 | 40.73 | 29.1338 | 0.3842 | 0.018 | 34.62 | System Off | 1 | 0
1737 | 1737 | 2012-03-13 08:59 | 8.65 | 10.22 | 11.3 | 9.63 | 160.88 | 122.78 | 61.94 | 57 | 14.7 | 180.85 | 0.65 | 0.68 | 0.67 | 0.04 | 91.31 | 3.26 | 11410 | 44.63 | 29.2899 | 0.3842 | 0.02 | 35.09 | System Off | 0 | 0
1738 | 1738 | 2012-03-13 09:59 | 9.28 | 10.96 | 12.12 | 10.31 | 167.74 | 129.52 | 64.67 | 60 | 14.56 | 188.32 | 0.77 | 0.69 | 0.68 | 0.05 | 88.66 | 3.3 | 11550 | 47.06 | 29.4376 | 0.3842 | 0.021 | 35 | System Off | 0 | 0
1739 | 1739 | 2012-03-13 10:59 | 9.91 | 11.96 | 13.4 | 11.11 | 201.47 | 162.64 | 77.42 | 71 | 14.78 | 224.65 | 0.77 | 0.72 | 0.72 | 0.06 | 102.48 | 3.34 | 11690 | 55.54 | 29.6133 | 0.3842 | 0.024 | 33.8 | System Off | 1 | 0
1740 | 1740 | 2012-03-13 11:59 | 10.54 | 12.25 | 13.46 | 11.54 | 161.91 | 123.79 | 62.85 | 58 | 14.54 | 182.17 | 0.64 | 0.68 | 0.67 | 0.04 | 73.68 | 3.36 | 11760 | 45.51 | 29.7047 | 0.3842 | 0.02 | 34.48 | System Off | 0 | 0
1741 | 1741 | 2012-03-13 12:59 | 10.66 | 12.47 | 13.74 | 11.72 | 173.99 | 135.66 | 67.4 | 62 | 14.62 | 195.21 | 0.74 | 0.69 | 0.69 | 0.05 | 86.9 | 3.37 | 11795 | 48.6 | 29.745 | 0.3842 | 0.021 | 33.87 | System Off | 0 | 0
1742 | 1742 | 2012-03-13 13:59 | 10.77 | 12.29 | 13.35 | 11.69 | 147.22 | 109.37 | 57.38 | 53 | 14.47 | 166.3 | 0.7 | 0.66 | 0.65 | 0.04 | 81.03 | 3.37 | 11795 | 41.62 | 29.737 | 0.3842 | 0.019 | 35.85 | System Off | 0 | 0
1743 | 1743 | 2012-03-13 14:59 | 10.89 | 12.35 | 13.36 | 11.78 | 142.32 | 104.55 | 55.56 | 51 | 14.53 | 160.99 | 0.72 | 0.65 | 0.64 | 0.04 | 85.88 | 3.37 | 11795 | 40.02 | 29.7559 | 0.3842 | 0.018 | 35.29 | System Off | 0 | 0
1744 | 1744 | 2012-03-13 15:59 | 9.93 | 11.34 | 12.32 | 10.77 | 133.19 | 95.59 | 51.92 | 48 | 14.45 | 150.98 | 0.58 | 0.63 | 0.63 | 0.03 | 80.4 | 3.32 | 11620 | 37.7 | 29.5361 | 0.3842 | 0.017 | 35.42 | System Off | 0 | 0
1745 | 1745 | 2012-03-13 16:59 | 8.98 | 9.1 | 9.16 | 9.1 | 8.36 | 0 | 3.64 | 3 | 14.51 | 10.68 | 0 | 0 | 0 | 0 | 0 | 3.24 | 11340 | 2.35 | 29.169 | 0.3842 | 0.002 | 66.67 | System Off | 0 | 0
1746 | 1746 | 2012-03-13 17:59 | 8.02 | 8.02 | 8.02 | 8.02 | 0 | 0 | 0 | 0 | 0 | 0 | 0 | 0 | 0 | 0 | 0 | 3.18 | 11130 | 0 | 0 | 0 | 0 | 0 | System Off | 0 | 0
1747 | 1747 | 2012-03-13 18:59 | 7.06 | 7.06 | 7.06 | 7.06 | 0 | 0 | 0 | 0 | 0 | 0 | 0 | 0 | 0 | 0 | 0 | 3.14 | 10990 | 0 | 0 | 0 | 0 | 0 | System Off | 0 | 0
1748 | 1748 | 2012-03-13 19:59 | 6.09 | 6.09 | 6.09 | 6.09 | 0 | 0 | 0 | 0 | 0 | 0 | 0 | 0 | 0 | 0 | 0 | 3.09 | 10815 | 0 | 0 | 0 | 0 | 0 | System Off | 0 | 0
1749 | 1749 | 2012-03-13 20:59 | 5.13 | 5.13 | 5.13 | 5.13 | 0 | 0 | 0 | 0 | 0 | 0 | 0 | 0 | 0 | 0 | 0 | 3.05 | 10675 | 0 | 0 | 0 | 0 | 0 | System Off | 0 | 0
1750 | 1750 | 2012-03-13 21:59 | 5.03 | 5.03 | 5.03 | 5.03 | 0 | 0 | 0 | 0 | 0 | 0 | 0 | 0 | 0 | 0 | 0 | 3.04 | 10640 | 0 | 0 | 0 | 0 | 0 | System Off | 0 | 0
1751 | 1751 | 2012-03-13 22:59 | 4.94 | 4.94 | 4.94 | 4.94 | 0 | 0 | 0 | 0 | 0 | 0 | 0 | 0 | 0 | 0 | 0 | 3.04 | 10640 | 0 | 0 | 0 | 0 | 0 | System Off | 0 | 0
1752 | 1752 | 2012-03-13 23:59 | 4.84 | 4.84 | 4.84 | 4.84 | 0 | 0 | 0 | 0 | 0 | 0 | 0 | 0 | 0 | 0 | 0 | 3.04 | 10640 | 0 | 0 | 0 | 0 | 0 | System Off | 0 | 0
1753 | 1753 | 2012-03-14 00:59 | 5.1 | 5.1 | 5.1 | 5.1 | 0 | 0 | 0 | 0 | 0 | 0 | 0 | 0 | 0 | 0 | 0 | 3.05 | 10675 | 0 | 0 | 0 | 0 | 0 | System Off | 0 | 0
1754 | 1754 | 2012-03-14 01:59 | 5.36 | 5.36 | 5.36 | 5.36 | 0 | 0 | 0 | 0 | 0 | 0 | 0 | 0 | 0 | 0 | 0 | 3.06 | 10710 | 0 | 0 | 0 | 0 | 0 | System Off | 0 | 0
1755 | 1755 | 2012-03-14 02:59 | 5.62 | 5.62 | 5.62 | 5.62 | 0 | 0 | 0 | 0 | 0 | 0 | 0 | 0 | 0 | 0 | 0 | 3.07 | 10745 | 0 | 0 | 0 | 0 | 0 | System Off | 0 | 0
1756 | 1756 | 2012-03-14 03:59 | 5.41 | 5.41 | 5.41 | 5.41 | 0 | 0 | 0 | 0 | 0 | 0 | 0 | 0 | 0 | 0 | 0 | 3.06 | 10710 | 0 | 0 | 0 | 0 | 0 | System Off | 0 | 0
1757 | 1757 | 2012-03-14 04:59 | 5.2 | 5.2 | 5.2 | 5.2 | 0 | 0 | 0 | 0 | 0 | 0 | 0 | 0 | 0 | 0 | 0 | 3.05 | 10675 | 0 | 0 | 0 | 0 | 0 | System Off | 0 | 0
1758 | 1758 | 2012-03-14 05:59 | 4.98 | 5.08 | 5.12 | 5.08 | 6.32 | 0 | 2.73 | 2 | 16.46 | 8.13 | 0 | 0 | 0 | 0 | 0 | 3.05 | 10675 | 1.53 | 28.5014 | 0.3842 | 0.002 | 100 | System Off | 0 | 0
1759 | 1759 | 2012-03-14 06:59 | 5.96 | 7.68 | 8.95 | 6.86 | 147.34 | 109.48 | 56.37 | 52 | 14.76 | 166.09 | 0.71 | 0.66 | 0.65 | 0.04 | 125.67 | 3.13 | 10955 | 40.69 | 28.8882 | 0.3842 | 0.018 | 34.62 | System Off | 1 | 0
1760 | 1760 | 2012-03-14 07:59 | 6.94 | 9.78 | 11.9 | 8.38 | 245.82 | 206.18 | 92.91 | 86 | 14.89 | 271.7 | 0.75 | 0.76 | 0.75 | 0.07 | 181.01 | 3.2 | 11200 | 67.18 | 29.0228 | 0.3842 | 0.029 | 33.72 | System Off | 1 | 0
1761 | 1761 | 2012-03-14 08:59 | 7.92 | 12.28 | 15.55 | 10.09 | 379.1 | 336.99 | 142.29 | 132 | 14.96 | 412.38 | 0.84 | 0.82 | 0.81 | 0.12 | 250.61 | 3.28 | 11480 | 103.02 | 29.3975 | 0.3842 | 0.043 | 32.58 | System Off | 1 | 0
1762 | 1762 | 2012-03-14 09:59 | 8.82 | 14.01 | 17.89 | 11.43 | 459.01 | 415.36 | 172.25 | 160 | 14.94 | 496.08 | 0.87 | 0.84 | 0.83 | 0.15 | 284.33 | 3.35 | 11725 | 124.89 | 29.6931 | 0.3842 | 0.052 | 32.5 | System Off | 1 | 0
1763 | 1763 | 2012-03-14 10:59 | 9.73 | 17.35 | 23.04 | 13.59 | 687.47 | 639.24 | 256.93 | 239 | 14.98 | 730.97 | 0.9 | 0.87 | 0.86 | 0.23 | 402.8 | 3.47 | 12145 | 186.46 | 30.175 | 0.3842 | 0.077 | 32.22 | System Off | 1 | 0
1764 | 1764 | 2012-03-14 11:59 | 10.64 | 22.62 | 31.51 | 16.83 | 1099.75 | 1042.54 | 410.02 | 385 | 14.88 | 1143.85 | 0.93 | 0.91 | 0.9 | 0.38 | 620.56 | 3.64 | 12740 | 300.77 | 30.9053 | 0.3842 | 0.124 | 32.21 | System Off | 1 | 0
1765 | 1765 | 2012-03-14 12:59 | 10.84 | 32.4 | 48.31 | 22.14 | 1966.96 | 1887.88 | 739.22 | 703 | 14.57 | 1986.44 | 0.92 | 0.95 | 0.94 | 0.68 | 1209.34 | 3.96 | 13860 | 551.34 | 32.1236 | 0.3842 | 0.225 | 32.01 | System Off | 1 | 0
1766 | 1766 | 2012-03-14 13:59 | 11.03 | 30.08 | 44.12 | 21.04 | 1753.24 | 1679.93 | 654.9 | 623 | 14.66 | 1775.81 | 0.93 | 0.95 | 0.94 | 0.61 | 1244.62 | 3.89 | 13615 | 488.08 | 31.8688 | 0.3842 | 0.199 | 31.94 | System Off | 1 | 0
1767 | 1767 | 2012-03-14 14:59 | 11.23 | 23.86 | 33.2 | 17.82 | 1169.35 | 1110.54 | 436.58 | 410 | 14.85 | 1212.27 | 0.92 | 0.92 | 0.91 | 0.4 | 912.27 | 3.7 | 12950 | 320.4 | 31.1284 | 0.3842 | 0.132 | 32.2 | System Off | 1 | 0
1768 | 1768 | 2012-03-14 15:59 | 10.19 | 15.88 | 20.13 | 13.09 | 508.21 | 463.59 | 199.65 | 178 | 14.87 | 571.08 | 0.85 | 0.81 | 0.8 | 0.17 | 389.93 | 3.44 | 12040 | 139.07 | 30.0578 | 0.3842 | 0.058 | 32.58 | System Off | 1 | 0
1769 | 1769 | 2012-03-14 16:59 | 9.15 | 9.62 | 9.95 | 9.43 | 35.18 | 0 | 16.35 | 13 | 14.09 | 47.83 | 0 | 0 | 0 | 0 | 0 | 3.25 | 11375 | 10.26 | 29.2417 | 0.3842 | 0.006 | 46.15 | System Off | 0 | 0
1770 | 1770 | 2012-03-14 17:59 | 8.11 | 8.11 | 8.11 | 8.11 | 0 | 0 | 0 | 0 | 0 | 0 | 0 | 0 | 0 | 0 | 0 | 3.19 | 11165 | 0 | 0 | 0 | 0 | 0 | System Off | 0 | 0
1771 | 1771 | 2012-03-14 18:59 | 7.17 | 7.17 | 7.17 | 7.17 | 0 | 0 | 0 | 0 | 0 | 0 | 0 | 0 | 0 | 0 | 0 | 3.14 | 10990 | 0 | 0 | 0 | 0 | 0 | System Off | 0 | 0
1772 | 1772 | 2012-03-14 19:59 | 6.24 | 6.24 | 6.24 | 6.24 | 0 | 0 | 0 | 0 | 0 | 0 | 0 | 0 | 0 | 0 | 0 | 3.1 | 10850 | 0 | 0 | 0 | 0 | 0 | System Off | 0 | 0
1773 | 1773 | 2012-03-14 20:59 | 5.3 | 5.3 | 5.3 | 5.3 | 0 | 0 | 0 | 0 | 0 | 0 | 0 | 0 | 0 | 0 | 0 | 3.06 | 10710 | 0 | 0 | 0 | 0 | 0 | System Off | 0 | 0
1774 | 1774 | 2012-03-14 21:59 | 5.23 | 5.23 | 5.23 | 5.23 | 0 | 0 | 0 | 0 | 0 | 0 | 0 | 0 | 0 | 0 | 0 | 3.05 | 10675 | 0 | 0 | 0 | 0 | 0 | System Off | 0 | 0
1775 | 1775 | 2012-03-14 22:59 | 5.17 | 5.17 | 5.17 | 5.17 | 0 | 0 | 0 | 0 | 0 | 0 | 0 | 0 | 0 | 0 | 0 | 3.05 | 10675 | 0 | 0 | 0 | 0 | 0 | System Off | 0 | 0
1776 | 1776 | 2012-03-14 23:59 | 5.1 | 5.1 | 5.1 | 5.1 | 0 | 0 | 0 | 0 | 0 | 0 | 0 | 0 | 0 | 0 | 0 | 3.05 | 10675 | 0 | 0 | 0 | 0 | 0 | System Off | 0 | 0
1777 | 1777 | 2012-03-15 00:59 | 3.79 | 3.79 | 3.79 | 3.79 | 0 | 0 | 0 | 0 | 0 | 0 | 0 | 0 | 0 | 0 | 0 | 2.99 | 10465 | 0 | 0 | 0 | 0 | 0 | System Off | 0 | 0
1778 | 1778 | 2012-03-15 01:59 | 2.48 | 2.48 | 2.48 | 2.48 | 0 | 0 | 0 | 0 | 0 | 0 | 0 | 0 | 0 | 0 | 0 | 2.93 | 10255 | 0 | 0 | 0 | 0 | 0 | System Off | 0 | 0
1779 | 1779 | 2012-03-15 02:59 | 1.17 | 1.17 | 1.17 | 1.17 | 0 | 0 | 0 | 0 | 0 | 0 | 0 | 0 | 0 | 0 | 0 | 2.88 | 10080 | 0 | 0 | 0 | 0 | 0 | System Off | 0 | 0
1780 | 1780 | 2012-03-15 03:59 | 0.79 | 0.79 | 0.79 | 0.79 | 0 | 0 | 0 | 0 | 0 | 0 | 0 | 0 | 0 | 0 | 0 | 2.86 | 10010 | 0 | 0 | 0 | 0 | 0 | System Off | 0 | 0
1781 | 1781 | 2012-03-15 04:59 | 0.41 | 0.41 | 0.41 | 0.41 | 0 | 0 | 0 | 0 | 0 | 0 | 0 | 0 | 0 | 0 | 0 | 2.85 | 9975 | 0 | 0 | 0 | 0 | 0 | System Off | 0 | 0
1782 | 1782 | 2012-03-15 05:59 | 0.02 |  |  | 0.86 | 0 | 0 | 52.94 | 41 | 0 |  | 0 |  |  | 0 | 0 | 2.86 | 10010 | 38.13 | 27.6123 | 0.3842 | 0.017 | 0 | System Off | 0 | 0
1783 | 1783 | 2012-03-15 06:59 | 3.02 | 11.48 | 17.51 | 7.9 | 904.56 | 851.71 | 332.62 | 305 | 15.45 | 966.77 | 0.93 | 0.88 | 0.87 | 0.31 | 977.67 | 3.18 | 11130 | 236.54 | 29.139 | 0.3842 | 0.098 | 32.13 | System Off | 1 | 0
1784 | 1784 | 2012-03-15 07:59 | 6.01 | 20.92 | 31.42 | 14.82 | 1604.61 | 1535.16 | 582.81 | 552 | 15.14 | 1636.31 | 0.96 | 0.94 | 0.93 | 0.56 | 1347.72 | 3.53 | 12355 | 429.79 | 30.475 | 0.3842 | 0.176 | 31.88 | System Off | 1 | 0
1785 | 1785 | 2012-03-15 08:59 | 9.01 | 29.23 | 43.42 | 21.06 | 2134.87 | 2051.09 | 789.1 | 753 | 14.77 | 2146.75 | 0.94 | 0.96 | 0.94 | 0.74 | 1525.35 | 3.89 | 13615 | 589.1 | 31.8863 | 0.3842 | 0.24 | 31.87 | System Off | 1 | 0
1786 | 1786 | 2012-03-15 09:59 | 11.06 | 34.97 | 51.8 | 25.23 | 2455.74 | 2362.55 | 923.71 | 883 | 14.49 | 2457.29 | 0.92 | 0.96 | 0.95 | 0.85 | 1617.26 | 4.16 | 14560 | 693.29 | 32.8458 | 0.3842 | 0.282 | 31.94 | System Off | 1 | 0
1787 | 1787 | 2012-03-15 10:59 | 13.11 | 38.37 | 56.19 | 27.97 | 2536.27 | 2440.63 | 966.25 | 924 | 14.3 | 2536.09 | 0.91 | 0.96 | 0.95 | 0.88 | 1537.89 | 4.34 | 15190 | 727.22 | 33.2389 | 0.3842 | 0.295 | 31.93 | System Off | 1 | 0
1788 | 1788 | 2012-03-15 11:59 | 15.17 | 39.86 | 57.35 | 29.57 | 2437.05 | 2344.43 | 935.01 | 894 | 14.2 | 2439.44 | 0.91 | 0.96 | 0.95 | 0.85 | 1395.49 | 4.45 | 15575 | 704.49 | 33.6068 | 0.3842 | 0.286 | 31.99 | System Off | 1 | 0
1789 | 1789 | 2012-03-15 12:59 | 15.75 | 38.36 | 54.41 | 28.86 | 2230.52 | 2143.99 | 852.33 | 814 | 14.27 | 2237.17 | 0.92 | 0.96 | 0.95 | 0.78 | 1373.4 | 4.4 | 15400 | 640.85 | 33.4358 | 0.3842 | 0.261 | 32.06 | System Off | 1 | 0
1790 | 1790 | 2012-03-15 13:59 | 16.33 | 34.29 | 47.09 | 26.66 | 1777.76 | 1703.8 | 674.39 | 642 | 14.42 | 1798.85 | 0.92 | 0.95 | 0.94 | 0.62 | 1262.3 | 4.25 | 14875 | 504.47 | 32.9168 | 0.3842 | 0.206 | 32.09 | System Off | 1 | 0
1791 | 1791 | 2012-03-15 14:59 | 16.91 | 29.05 | 37.75 | 23.79 | 1193.83 | 1134.44 | 454.32 | 427 | 14.56 | 1236.82 | 0.9 | 0.92 | 0.91 | 0.41 | 931.91 | 4.06 | 14210 | 334.93 | 32.4806 | 0.3842 | 0.138 | 32.32 | System Off | 1 | 0
1792 | 1792 | 2012-03-15 15:59 | 14.59 | 20.16 | 24.19 | 17.67 | 531.43 | 486.36 | 212.52 | 189 | 14.64 | 598.37 | 0.85 | 0.81 | 0.8 | 0.18 | 409.08 | 3.69 | 12915 | 148.09 | 31.0738 | 0.3842 | 0.062 | 32.8 | System Off | 1 | 0
1793 | 1793 | 2012-03-15 16:59 | 12.27 | 12.8 | 13.16 | 12.6 | 41.84 | 5.83 | 20.03 | 16 | 13.62 | 57.94 | 0 | 0.1 | 0.1 | 0 | 4.02 | 3.41 | 11935 | 12.7 | 29.932 | 0.3842 | 0.007 | 43.75 | System Off | 0 | 0
1794 | 1794 | 2012-03-15 17:59 | 9.95 | 9.95 | 9.95 | 9.95 | 0 | 0 | 0 | 0 | 0 | 0 | 0 | 0 | 0 | 0 | 0 | 3.28 | 11480 | 0 | 0 | 0 | 0 | 0 | System Off | 0 | 0
1795 | 1795 | 2012-03-15 18:59 | 9.2 | 9.2 | 9.2 | 9.2 | 0 | 0 | 0 | 0 | 0 | 0 | 0 | 0 | 0 | 0 | 0 | 3.24 | 11340 | 0 | 0 | 0 | 0 | 0 | System Off | 0 | 0
1796 | 1796 | 2012-03-15 19:59 | 8.45 | 8.45 | 8.45 | 8.45 | 0 | 0 | 0 | 0 | 0 | 0 | 0 | 0 | 0 | 0 | 0 | 3.2 | 11200 | 0 | 0 | 0 | 0 | 0 | System Off | 0 | 0
1797 | 1797 | 2012-03-15 20:59 | 7.7 | 7.7 | 7.7 | 7.7 | 0 | 0 | 0 | 0 | 0 | 0 | 0 | 0 | 0 | 0 | 0 | 3.17 | 11095 | 0 | 0 | 0 | 0 | 0 | System Off | 0 | 0
1798 | 1798 | 2012-03-15 21:59 | 7.62 | 7.62 | 7.62 | 7.62 | 0 | 0 | 0 | 0 | 0 | 0 | 0 | 0 | 0 | 0 | 0 | 3.16 | 11060 | 0 | 0 | 0 | 0 | 0 | System Off | 0 | 0
1799 | 1799 | 2012-03-15 22:59 | 7.54 | 7.54 | 7.54 | 7.54 | 0 | 0 | 0 | 0 | 0 | 0 | 0 | 0 | 0 | 0 | 0 | 3.16 | 11060 | 0 | 0 | 0 | 0 | 0 | System Off | 0 | 0
1800 | 1800 | 2012-03-15 23:59 | 7.46 | 7.46 | 7.46 | 7.46 | 0 | 0 | 0 | 0 | 0 | 0 | 0 | 0 | 0 | 0 | 0 | 3.16 | 11060 | 0 | 0 | 0 | 0 | 0 | System Off | 0 | 0
1801 | 1801 | 2012-03-16 00:59 | 7.73 | 7.73 | 7.73 | 7.73 | 0 | 0 | 0 | 0 | 0 | 0 | 0 | 0 | 0 | 0 | 0 | 3.17 | 11095 | 0 | 0 | 0 | 0 | 0 | System Off | 0 | 0
1802 | 1802 | 2012-03-16 01:59 | 8 | 8 | 8 | 8 | 0 | 0 | 0 | 0 | 0 | 0 | 0 | 0 | 0 | 0 | 0 | 3.18 | 11130 | 0 | 0 | 0 | 0 | 0 | System Off | 0 | 0
1803 | 1803 | 2012-03-16 02:59 | 8.27 | 8.27 | 8.27 | 8.27 | 0 | 0 | 0 | 0 | 0 | 0 | 0 | 0 | 0 | 0 | 0 | 3.19 | 11165 | 0 | 0 | 0 | 0 | 0 | System Off | 0 | 0
1804 | 1804 | 2012-03-16 03:59 | 7.74 | 7.74 | 7.74 | 7.74 | 0 | 0 | 0 | 0 | 0 | 0 | 0 | 0 | 0 | 0 | 0 | 3.17 | 11095 | 0 | 0 | 0 | 0 | 0 | System Off | 0 | 0
1805 | 1805 | 2012-03-16 04:59 | 7.21 | 7.21 | 7.21 | 7.21 | 0 | 0 | 0 | 0 | 0 | 0 | 0 | 0 | 0 | 0 | 0 | 3.14 | 10990 | 0 | 0 | 0 | 0 | 0 | System Off | 0 | 0
1806 | 1806 | 2012-03-16 05:59 | 6.68 |  |  | 7.47 | 0 | 0 | 48.11 | 38 | 0 |  | 0 |  |  | 0 | 0 | 3.16 | 11060 | 35.34 | 29.0193 | 0.3842 | 0.016 | 0 | System Off | 0 | 0
1807 | 1807 | 2012-03-16 06:59 | 9.01 | 18.04 | 24.64 | 13.87 | 871.39 | 819.27 | 328.56 | 302 | 15.03 | 932.38 | 0.91 | 0.88 | 0.87 | 0.3 | 940.43 | 3.48 | 12180 | 235.48 | 30.2423 | 0.3842 | 0.097 | 32.12 | System Off | 1 | 0
1808 | 1808 | 2012-03-16 07:59 | 11.33 | 27.95 | 40.18 | 20.12 | 1545.78 | 1477.82 | 577.32 | 547 | 14.72 | 1578.32 | 0.92 | 0.94 | 0.93 | 0.53 | 1297.38 | 3.84 | 13440 | 428.2 | 31.6552 | 0.3842 | 0.175 | 31.99 | System Off | 1 | 0
1809 | 1809 | 2012-03-16 08:59 | 13.66 | 37.19 | 54.71 | 25.67 | 2043.03 | 1961.84 | 780.08 | 744 | 14.3 | 2057.11 | 0.91 | 0.95 | 0.94 | 0.71 | 1458.98 | 4.19 | 14665 | 585.51 | 32.9305 | 0.3842 | 0.238 | 31.99 | System Off | 1 | 0
1810 | 1810 | 2012-03-16 09:59 | 15.32 | 42.09 | 61.74 | 29.55 | 2377.05 | 2286.22 | 920.5 | 880 | 14.07 | 2380.11 | 0.9 | 0.96 | 0.95 | 0.83 | 1565.01 | 4.45 | 15575 | 694.6 | 33.5941 | 0.3842 | 0.282 | 32.05 | System Off | 1 | 0
1811 | 1811 | 2012-03-16 10:59 | 16.98 | 44.22 | 63.96 | 31.99 | 2486.89 | 2392.76 | 970.36 | 928 | 13.96 | 2487.31 | 0.9 | 0.96 | 0.95 | 0.87 | 1507.72 | 4.62 | 16170 | 733.51 | 34.1687 | 0.3842 | 0.298 | 32.11 | System Off | 1 | 0
1812 | 1812 | 2012-03-16 11:59 | 18.64 | 44.49 | 62.98 | 33.37 | 2438.14 | 2345.48 | 952.59 | 911 | 13.94 | 2439.03 | 0.89 | 0.96 | 0.95 | 0.85 | 1396.12 | 4.72 | 16520 | 720.24 | 34.4938 | 0.3842 | 0.292 | 32.05 | System Off | 1 | 0
1813 | 1813 | 2012-03-16 12:59 | 18.83 | 41.99 | 58.55 | 32.04 | 2206.22 | 2120.39 | 855.65 | 818 | 14.05 | 2213.26 | 0.9 | 0.96 | 0.95 | 0.77 | 1358.28 | 4.63 | 16205 | 645.83 | 34.1769 | 0.3842 | 0.263 | 32.15 | System Off | 1 | 0
1814 | 1814 | 2012-03-16 13:59 | 19.03 | 37.29 | 50.35 | 29.42 | 1762.05 | 1688.5 | 676.56 | 644 | 14.25 | 1783.42 | 0.9 | 0.95 | 0.94 | 0.61 | 1250.97 | 4.44 | 15540 | 507.15 | 33.5528 | 0.3842 | 0.207 | 32.14 | System Off | 1 | 0
1815 | 1815 | 2012-03-16 14:59 | 19.22 | 31.48 | 40.28 | 26.15 | 1188.67 | 1129.4 | 456.76 | 429 | 14.43 | 1231.8 | 0.9 | 0.92 | 0.91 | 0.41 | 927.76 | 4.22 | 14770 | 337.06 | 32.7796 | 0.3842 | 0.138 | 32.17 | System Off | 1 | 0
1816 | 1816 | 2012-03-16 15:59 | 17.08 | 22.45 | 26.32 | 20.08 | 510 | 465.34 | 205.55 | 183 | 14.52 | 573.82 | 0.83 | 0.81 | 0.8 | 0.17 | 391.4 | 3.83 | 13405 | 143.63 | 31.6114 | 0.3842 | 0.06 | 32.79 | System Off | 1 | 0
1817 | 1817 | 2012-03-16 16:59 | 14.95 | 15.5 | 15.87 | 15.3 | 45.19 | 9.12 | 21.01 | 17 | 13.84 | 60.2 | 0 | 0.15 | 0.15 | 0 | 6.29 | 3.56 | 12460 | 13.46 | 30.5255 | 0.3842 | 0.007 | 41.18 | System Off | 0 | 0
1818 | 1818 | 2012-03-16 17:59 | 12.81 | 12.81 | 12.81 | 12.81 | 0 | 0 | 0 | 0 | 0 | 0 | 0 | 0 | 0 | 0 | 0 | 3.42 | 11970 | 0 | 0 | 0 | 0 | 0 | System Off | 0 | 0
1819 | 1819 | 2012-03-16 18:59 | 12.28 | 12.28 | 12.28 | 12.28 | 0 | 0 | 0 | 0 | 0 | 0 | 0 | 0 | 0 | 0 | 0 | 3.4 | 11900 | 0 | 0 | 0 | 0 | 0 | System Off | 0 | 0
1820 | 1820 | 2012-03-16 19:59 | 11.76 | 11.76 | 11.76 | 11.76 | 0 | 0 | 0 | 0 | 0 | 0 | 0 | 0 | 0 | 0 | 0 | 3.37 | 11795 | 0 | 0 | 0 | 0 | 0 | System Off | 0 | 0
1821 | 1821 | 2012-03-16 20:59 | 11.23 | 11.23 | 11.23 | 11.23 | 0 | 0 | 0 | 0 | 0 | 0 | 0 | 0 | 0 | 0 | 0 | 3.34 | 11690 | 0 | 0 | 0 | 0 | 0 | System Off | 0 | 0
1822 | 1822 | 2012-03-16 21:59 | 11.33 | 11.33 | 11.33 | 11.33 | 0 | 0 | 0 | 0 | 0 | 0 | 0 | 0 | 0 | 0 | 0 | 3.35 | 11725 | 0 | 0 | 0 | 0 | 0 | System Off | 0 | 0
1823 | 1823 | 2012-03-16 22:59 | 11.44 | 11.44 | 11.44 | 11.44 | 0 | 0 | 0 | 0 | 0 | 0 | 0 | 0 | 0 | 0 | 0 | 3.35 | 11725 | 0 | 0 | 0 | 0 | 0 | System Off | 0 | 0
1824 | 1824 | 2012-03-16 23:59 | 11.54 | 11.54 | 11.54 | 11.54 | 0 | 0 | 0 | 0 | 0 | 0 | 0 | 0 | 0 | 0 | 0 | 3.36 | 11760 | 0 | 0 | 0 | 0 | 0 | System Off | 0 | 0
1825 | 1825 | 2012-03-17 00:59 | 11.02 | 11.02 | 11.02 | 11.02 | 0 | 0 | 0 | 0 | 0 | 0 | 0 | 0 | 0 | 0 | 0 | 3.33 | 11655 | 0 | 0 | 0 | 0 | 0 | System Off | 0 | 0
1826 | 1826 | 2012-03-17 01:59 | 10.51 | 10.51 | 10.51 | 10.51 | 0 | 0 | 0 | 0 | 0 | 0 | 0 | 0 | 0 | 0 | 0 | 3.31 | 11585 | 0 | 0 | 0 | 0 | 0 | System Off | 0 | 0
1827 | 1827 | 2012-03-17 02:59 | 9.99 | 9.99 | 9.99 | 9.99 | 0 | 0 | 0 | 0 | 0 | 0 | 0 | 0 | 0 | 0 | 0 | 3.28 | 11480 | 0 | 0 | 0 | 0 | 0 | System Off | 0 | 0
1828 | 1828 | 2012-03-17 03:59 | 9.25 | 9.25 | 9.25 | 9.25 | 0 | 0 | 0 | 0 | 0 | 0 | 0 | 0 | 0 | 0 | 0 | 3.24 | 11340 | 0 | 0 | 0 | 0 | 0 | System Off | 0 | 0
1829 | 1829 | 2012-03-17 04:59 | 8.51 | 8.51 | 8.51 | 8.51 | 0 | 0 | 0 | 0 | 0 | 0 | 0 | 0 | 0 | 0 | 0 | 3.21 | 11235 | 0 | 0 | 0 | 0 | 0 | System Off | 0 | 0
1830 | 1830 | 2012-03-17 05:59 | 7.77 | 8.09 | 8.3 | 8.01 | 26.56 | 0 | 10.93 | 10 | 13.83 | 32.16 | 0 | 0 | 0 | 0 | 0 | 3.18 | 11130 | 7.92 | 28.9333 | 0.3842 | 0.005 | 50 | System Off | 0 | 0
1831 | 1831 | 2012-03-17 06:59 | 9.58 | 10.56 | 11.25 | 10.15 | 85.15 | 48.38 | 33.7 | 31 | 14.31 | 98.28 | 0.59 | 0.49 | 0.49 | 0.02 | 55.54 | 3.29 | 11515 | 24.4 | 29.3993 | 0.3842 | 0.011 | 35.48 | System Off | 0 | 0
1832 | 1832 | 2012-03-17 07:59 | 11.39 | 17.52 | 22.06 | 14.56 | 556.34 | 510.77 | 209.02 | 195 | 14.86 | 594.31 | 0.86 | 0.86 | 0.85 | 0.18 | 448.41 | 3.52 | 12320 | 152.37 | 30.3833 | 0.3842 | 0.064 | 32.82 | System Off | 1 | 0
1833 | 1833 | 2012-03-17 08:59 | 13.21 | 28.69 | 40.24 | 21.05 | 1367.46 | 1303.93 | 514.84 | 487 | 14.62 | 1403.52 | 0.91 | 0.93 | 0.92 | 0.47 | 969.7 | 3.89 | 13615 | 381.69 | 31.861 | 0.3842 | 0.156 | 32.03 | System Off | 1 | 0
1834 | 1834 | 2012-03-17 09:59 | 14.2 | 35.01 | 50.11 | 25.62 | 1960.71 | 1881.8 | 745.47 | 709 | 14.4 | 1982.83 | 0.91 | 0.95 | 0.94 | 0.68 | 1288.17 | 4.18 | 14630 | 557.25 | 32.9198 | 0.3842 | 0.227 | 32.02 | System Off | 1 | 0
1835 | 1835 | 2012-03-17 10:59 | 15.19 | 35.9 | 50.53 | 27.33 | 2085.14 | 2002.76 | 794.1 | 755 | 14.38 | 2104.82 | 0.91 | 0.95 | 0.94 | 0.72 | 1261.98 | 4.3 | 15050 | 593.55 | 33.0801 | 0.3842 | 0.242 | 32.05 | System Off | 1 | 0
1836 | 1836 | 2012-03-17 11:59 | 16.18 | 34.81 | 47.64 | 27.79 | 2003.06 | 1922.98 | 760.83 | 723 | 14.43 | 2025.26 | 0.92 | 0.95 | 0.94 | 0.7 | 1144.63 | 4.33 | 15155 | 568.06 | 33.1864 | 0.3842 | 0.231 | 31.95 | System Off | 1 | 0
1837 | 1837 | 2012-03-17 12:59 | 15.78 | 25.38 | 31.91 | 21.91 | 1077.13 | 1020.43 | 405.91 | 381 | 14.72 | 1120.65 | 0.91 | 0.91 | 0.9 | 0.37 | 653.67 | 3.95 | 13825 | 298.23 | 32.0489 | 0.3842 | 0.123 | 32.28 | System Off | 1 | 0
1838 | 1838 | 2012-03-17 13:59 | 15.38 | 18.2 | 20.08 | 17.27 | 317.57 | 276.61 | 122.97 | 114 | 14.51 | 348.74 | 0.81 | 0.79 | 0.78 | 0.1 | 204.94 | 3.67 | 12845 | 89.48 | 30.9758 | 0.3842 | 0.038 | 33.33 | System Off | 1 | 0
1839 | 1839 | 2012-03-17 14:59 | 14.98 | 17.03 | 18.36 | 16.41 | 235.89 | 196.44 | 92 | 85 | 14.45 | 262.04 | 0.76 | 0.75 | 0.74 | 0.07 | 161.37 | 3.62 | 12670 | 66.76 | 30.7806 | 0.3842 | 0.029 | 34.12 | System Off | 1 | 0
1840 | 1840 | 2012-03-17 15:59 | 14.05 | 14.53 | 14.83 | 14.42 | 48.52 | 12.39 | 20.04 | 18 | 14.04 | 57.6 | 0 | 0.22 | 0.21 | 0 | 10.42 | 3.51 | 12285 | 14.21 | 30.3302 | 0.3842 | 0.007 | 38.89 | System Off | 0 | 0
1841 | 1841 | 2012-03-17 16:59 | 13.12 | 13.62 | 13.94 | 13.47 | 44.99 | 8.92 | 19.83 | 17 | 13.78 | 57.2 | 0 | 0.16 | 0.15 | 0 | 6.16 | 3.46 | 12110 | 13.47 | 30.122 | 0.3842 | 0.007 | 41.18 | System Off | 0 | 0
1842 | 1842 | 2012-03-17 17:59 | 12.19 | 12.19 | 12.19 | 12.19 | 0 | 0 | 0 | 0 | 0 | 0 | 0 | 0 | 0 | 0 | 0 | 3.39 | 11865 | 0 | 0 | 0 | 0 | 0 | System Off | 0 | 0
1843 | 1843 | 2012-03-17 18:59 | 11.65 | 11.65 | 11.65 | 11.65 | 0 | 0 | 0 | 0 | 0 | 0 | 0 | 0 | 0 | 0 | 0 | 3.36 | 11760 | 0 | 0 | 0 | 0 | 0 | System Off | 0 | 0
1844 | 1844 | 2012-03-17 19:59 | 11.11 | 11.11 | 11.11 | 11.11 | 0 | 0 | 0 | 0 | 0 | 0 | 0 | 0 | 0 | 0 | 0 | 3.34 | 11690 | 0 | 0 | 0 | 0 | 0 | System Off | 0 | 0
1845 | 1845 | 2012-03-17 20:59 | 10.57 | 10.57 | 10.57 | 10.57 | 0 | 0 | 0 | 0 | 0 | 0 | 0 | 0 | 0 | 0 | 0 | 3.31 | 11585 | 0 | 0 | 0 | 0 | 0 | System Off | 0 | 0
1846 | 1846 | 2012-03-17 21:59 | 10.42 | 10.42 | 10.42 | 10.42 | 0 | 0 | 0 | 0 | 0 | 0 | 0 | 0 | 0 | 0 | 0 | 3.3 | 11550 | 0 | 0 | 0 | 0 | 0 | System Off | 0 | 0
1847 | 1847 | 2012-03-17 22:59 | 10.27 | 10.27 | 10.27 | 10.27 | 0 | 0 | 0 | 0 | 0 | 0 | 0 | 0 | 0 | 0 | 0 | 3.29 | 11515 | 0 | 0 | 0 | 0 | 0 | System Off | 0 | 0
1848 | 1848 | 2012-03-17 23:59 | 10.12 | 10.12 | 10.12 | 10.12 | 0 | 0 | 0 | 0 | 0 | 0 | 0 | 0 | 0 | 0 | 0 | 3.29 | 11515 | 0 | 0 | 0 | 0 | 0 | System Off | 0 | 0
1849 | 1849 | 2012-03-18 00:59 | 9.71 | 9.71 | 9.71 | 9.71 | 0 | 0 | 0 | 0 | 0 | 0 | 0 | 0 | 0 | 0 | 0 | 3.27 | 11445 | 0 | 0 | 0 | 0 | 0 | System Off | 0 | 0
1850 | 1850 | 2012-03-18 01:59 | 9.29 | 9.29 | 9.29 | 9.29 | 0 | 0 | 0 | 0 | 0 | 0 | 0 | 0 | 0 | 0 | 0 | 3.24 | 11340 | 0 | 0 | 0 | 0 | 0 | System Off | 0 | 0
1851 | 1851 | 2012-03-18 02:59 | 8.88 | 8.88 | 8.88 | 8.88 | 0 | 0 | 0 | 0 | 0 | 0 | 0 | 0 | 0 | 0 | 0 | 3.22 | 11270 | 0 | 0 | 0 | 0 | 0 | System Off | 0 | 0
1852 | 1852 | 2012-03-18 03:59 | 9 | 9 | 9 | 9 | 0 | 0 | 0 | 0 | 0 | 0 | 0 | 0 | 0 | 0 | 0 | 3.23 | 11305 | 0 | 0 | 0 | 0 | 0 | System Off | 0 | 0
1853 | 1853 | 2012-03-18 04:59 | 9.12 | 9.12 | 9.12 | 9.12 | 0 | 0 | 0 | 0 | 0 | 0 | 0 | 0 | 0 | 0 | 0 | 3.24 | 11340 | 0 | 0 | 0 | 0 | 0 | System Off | 0 | 0
1854 | 1854 | 2012-03-18 05:59 | 9.24 | 10.25 | 10.95 | 9.84 | 91.36 | 54.49 | 39.91 | 33 | 14.42 | 116.51 | 0.5 | 0.47 | 0.46 | 0.02 | 88.78 | 3.27 | 11445 | 25.93 | 29.3325 | 0.3842 | 0.012 | 36.36 | System Off | 1 | 0
1855 | 1855 | 2012-03-18 06:59 | 9.05 | 9.45 | 9.69 | 9.35 | 37.97 | 2.02 | 15.48 | 14 | 14.13 | 45.34 | 0 | 0.04 | 0.04 | 0 | 2.32 | 3.25 | 11375 | 11.04 | 29.2236 | 0.3842 | 0.006 | 42.86 | System Off | 0 | 0
1856 | 1856 | 2012-03-18 07:59 | 8.86 | 10.02 | 10.8 | 9.63 | 124.18 | 86.73 | 48.28 | 44 | 14.7 | 141.05 | 0.62 | 0.61 | 0.61 | 0.03 | 76.14 | 3.26 | 11410 | 34.45 | 29.289 | 0.3842 | 0.016 | 36.36 | System Off | 0 | 0
1857 | 1857 | 2012-03-18 08:59 | 8.67 | 11.17 | 12.85 | 10.31 | 284.4 | 244.05 | 107.48 | 99 | 14.96 | 312.75 | 0.84 | 0.78 | 0.77 | 0.09 | 181.5 | 3.3 | 11550 | 77.26 | 29.4429 | 0.3842 | 0.033 | 33.33 | System Off | 1 | 0
1858 | 1858 | 2012-03-18 09:59 | 8.65 | 11.39 | 13.2 | 10.48 | 319.27 | 278.28 | 120.23 | 111 | 14.98 | 349.58 | 0.83 | 0.8 | 0.79 | 0.1 | 190.5 | 3.3 | 11550 | 86.6 | 29.4811 | 0.3842 | 0.037 | 33.33 | System Off | 1 | 0
1859 | 1859 | 2012-03-18 10:59 | 8.64 | 11 | 12.54 | 10.27 | 279.59 | 239.33 | 105.66 | 98 | 14.86 | 307.64 | 0.85 | 0.78 | 0.77 | 0.09 | 150.81 | 3.29 | 11515 | 76.58 | 29.4333 | 0.3842 | 0.033 | 33.67 | System Off | 1 | 0
1860 | 1860 | 2012-03-18 11:59 | 8.63 | 10.68 | 12.01 | 10.09 | 247.4 | 207.74 | 93.82 | 87 | 14.81 | 273.47 | 0.85 | 0.76 | 0.75 | 0.08 | 123.65 | 3.28 | 11480 | 68.02 | 29.3921 | 0.3842 | 0.029 | 33.33 | System Off | 1 | 0
1861 | 1861 | 2012-03-18 12:59 | 9.17 | 11.32 | 12.72 | 10.67 | 256.71 | 216.88 | 97.46 | 90 | 14.86 | 283.44 | 0.82 | 0.77 | 0.76 | 0.08 | 138.93 | 3.31 | 11585 | 70.33 | 29.5199 | 0.3842 | 0.03 | 33.33 | System Off | 1 | 0
1862 | 1862 | 2012-03-18 13:59 | 9.71 | 14.11 | 17.01 | 12.71 | 533.21 | 488.1 | 198.74 | 185 | 15.01 | 572.17 | 0.91 | 0.85 | 0.84 | 0.18 | 361.62 | 3.42 | 11970 | 144.28 | 29.9765 | 0.3842 | 0.06 | 32.43 | System Off | 1 | 0
1863 | 1863 | 2012-03-18 14:59 | 10.25 | 12.11 | 13.32 | 11.55 | 216.15 | 177.06 | 82.89 | 77 | 14.62 | 240.37 | 0.72 | 0.74 | 0.73 | 0.06 | 145.45 | 3.36 | 11760 | 60.35 | 29.7094 | 0.3842 | 0.026 | 33.77 | System Off | 1 | 0
1864 | 1864 | 2012-03-18 15:59 | 9.48 | 12.06 | 13.79 | 11.17 | 290.31 | 249.86 | 111.41 | 102 | 14.82 | 323.14 | 0.81 | 0.77 | 0.76 | 0.09 | 210.16 | 3.34 | 11690 | 79.74 | 29.6304 | 0.3842 | 0.034 | 33.33 | System Off | 1 | 0
1865 | 1865 | 2012-03-18 16:59 | 8.7 | 8.85 | 8.92 | 8.86 | 12.8 | 0 | 5.47 | 5 | 13.33 | 16.04 | 0 | 0 | 0 | 0 | 0 | 3.22 | 11270 | 3.98 | 29.1159 | 0.3842 | 0.003 | 60 | System Off | 0 | 0
1866 | 1866 | 2012-03-18 17:59 | 7.93 | 7.93 | 7.93 | 7.93 | 0 | 0 | 0 | 0 | 0 | 0 | 0 | 0 | 0 | 0 | 0 | 3.18 | 11130 | 0 | 0 | 0 | 0 | 0 | System Off | 0 | 0
1867 | 1867 | 2012-03-18 18:59 | 7.05 | 7.05 | 7.05 | 7.05 | 0 | 0 | 0 | 0 | 0 | 0 | 0 | 0 | 0 | 0 | 0 | 3.14 | 10990 | 0 | 0 | 0 | 0 | 0 | System Off | 0 | 0
1868 | 1868 | 2012-03-18 19:59 | 6.18 | 6.18 | 6.18 | 6.18 | 0 | 0 | 0 | 0 | 0 | 0 | 0 | 0 | 0 | 0 | 0 | 3.1 | 10850 | 0 | 0 | 0 | 0 | 0 | System Off | 0 | 0
1869 | 1869 | 2012-03-18 20:59 | 5.3 | 5.3 | 5.3 | 5.3 | 0 | 0 | 0 | 0 | 0 | 0 | 0 | 0 | 0 | 0 | 0 | 3.06 | 10710 | 0 | 0 | 0 | 0 | 0 | System Off | 0 | 0
1870 | 1870 | 2012-03-18 21:59 | 5.31 | 5.31 | 5.31 | 5.31 | 0 | 0 | 0 | 0 | 0 | 0 | 0 | 0 | 0 | 0 | 0 | 3.06 | 10710 | 0 | 0 | 0 | 0 | 0 | System Off | 0 | 0
1871 | 1871 | 2012-03-18 22:59 | 5.32 | 5.32 | 5.32 | 5.32 | 0 | 0 | 0 | 0 | 0 | 0 | 0 | 0 | 0 | 0 | 0 | 3.06 | 10710 | 0 | 0 | 0 | 0 | 0 | System Off | 0 | 0
1872 | 1872 | 2012-03-18 23:59 | 5.33 | 5.33 | 5.33 | 5.33 | 0 | 0 | 0 | 0 | 0 | 0 | 0 | 0 | 0 | 0 | 0 | 3.06 | 10710 | 0 | 0 | 0 | 0 | 0 | System Off | 0 | 0
1873 | 1873 | 2012-03-19 00:59 | 4.9 | 4.9 | 4.9 | 4.9 | 0 | 0 | 0 | 0 | 0 | 0 | 0 | 0 | 0 | 0 | 0 | 3.04 | 10640 | 0 | 0 | 0 | 0 | 0 | System Off | 0 | 0
1874 | 1874 | 2012-03-19 01:59 | 4.46 | 4.46 | 4.46 | 4.46 | 0 | 0 | 0 | 0 | 0 | 0 | 0 | 0 | 0 | 0 | 0 | 3.02 | 10570 | 0 | 0 | 0 | 0 | 0 | System Off | 0 | 0
1875 | 1875 | 2012-03-19 02:59 | 4.03 | 4.03 | 4.03 | 4.03 | 0 | 0 | 0 | 0 | 0 | 0 | 0 | 0 | 0 | 0 | 0 | 3 | 10500 | 0 | 0 | 0 | 0 | 0 | System Off | 0 | 0
1876 | 1876 | 2012-03-19 03:59 | 3.96 | 3.96 | 3.96 | 3.96 | 0 | 0 | 0 | 0 | 0 | 0 | 0 | 0 | 0 | 0 | 0 | 3 | 10500 | 0 | 0 | 0 | 0 | 0 | System Off | 0 | 0
1877 | 1877 | 2012-03-19 04:59 | 3.89 | 3.89 | 3.89 | 3.89 | 0 | 0 | 0 | 0 | 0 | 0 | 0 | 0 | 0 | 0 | 0 | 2.99 | 10465 | 0 | 0 | 0 | 0 | 0 | System Off | 0 | 0
1878 | 1878 | 2012-03-19 05:59 | 3.81 | 5.12 | 6.06 | 4.53 | 117.23 | 79.9 | 49.91 | 41 | 14.89 | 148.38 | 0.6 | 0.54 | 0.53 | 0.03 | 130.19 | 3.02 | 10570 | 32.02 | 28.3883 | 0.3842 | 0.015 | 36.59 | System Off | 1 | 0
1879 | 1879 | 2012-03-19 06:59 | 4.28 | 12.58 | 18.5 | 9.04 | 875.94 | 823.72 | 322.68 | 297 | 15.36 | 934.16 | 0.93 | 0.88 | 0.87 | 0.3 | 945.54 | 3.23 | 11305 | 230.59 | 29.3853 | 0.3842 | 0.095 | 31.99 | System Off | 1 | 0
1880 | 1880 | 2012-03-19 07:59 | 4.75 | 16.99 | 25.58 | 12.04 | 1341.02 | 1278.13 | 483.6 | 457 | 15.28 | 1377.69 | 0.95 | 0.93 | 0.92 | 0.46 | 1122.07 | 3.38 | 11830 | 355.17 | 29.8561 | 0.3842 | 0.146 | 31.95 | System Off | 1 | 0
1881 | 1881 | 2012-03-19 08:59 | 5.23 | 12.54 | 17.63 | 9.66 | 811.41 | 760.57 | 294.71 | 276 | 15.31 | 853.33 | 0.95 | 0.89 | 0.88 | 0.28 | 565.62 | 3.26 | 11410 | 214.42 | 29.5184 | 0.3842 | 0.089 | 32.25 | System Off | 1 | 0
1882 | 1882 | 2012-03-19 09:59 | 6.31 | 16.1 | 22.89 | 12.3 | 1098.94 | 1041.74 | 399.64 | 375 | 15.26 | 1142.22 | 0.95 | 0.91 | 0.9 | 0.38 | 713.12 | 3.4 | 11900 | 291.51 | 29.9067 | 0.3842 | 0.12 | 32 | System Off | 1 | 0
1883 | 1883 | 2012-03-19 10:59 | 7.4 | 20.14 | 28.93 | 15.32 | 1441.99 | 1376.63 | 526.34 | 496 | 15.14 | 1482 | 0.95 | 0.93 | 0.92 | 0.5 | 867.44 | 3.56 | 12460 | 386.18 | 30.5815 | 0.3842 | 0.158 | 31.85 | System Off | 1 | 0
1884 | 1884 | 2012-03-19 11:59 | 8.49 | 28.96 | 42.93 | 21.47 | 2312.68 | 2223.75 | 853.71 | 813 | 14.82 | 2324.92 | 0.94 | 0.96 | 0.95 | 0.8 | 1323.66 | 3.92 | 13720 | 635.64 | 31.9869 | 0.3842 | 0.258 | 31.73 | System Off | 1 | 0
1885 | 1885 | 2012-03-19 12:59 | 8.93 | 29.7 | 43.92 | 22.03 | 2324.31 | 2235.03 | 858.08 | 820 | 14.76 | 2330.13 | 0.94 | 0.96 | 0.95 | 0.81 | 1431.72 | 3.95 | 13825 | 641.54 | 32.1145 | 0.3842 | 0.261 | 31.83 | System Off | 1 | 0
1886 | 1886 | 2012-03-19 13:59 | 9.37 | 26.61 | 38.47 | 20.12 | 1923.49 | 1845.6 | 706.16 | 673 | 14.89 | 1940.47 | 0.95 | 0.95 | 0.94 | 0.67 | 1367.36 | 3.84 | 13440 | 525.71 | 31.6704 | 0.3842 | 0.214 | 31.8 | System Off | 1 | 0
1887 | 1887 | 2012-03-19 14:59 | 9.81 | 21.85 | 30.21 | 17.19 | 1328.79 | 1266.2 | 489.66 | 461 | 15.01 | 1369.95 | 0.94 | 0.92 | 0.91 | 0.46 | 1040.14 | 3.67 | 12845 | 359.52 | 30.9936 | 0.3842 | 0.147 | 31.89 | System Off | 1 | 0
1888 | 1888 | 2012-03-19 15:59 | 8.41 | 14.42 | 18.67 | 11.9 | 625.03 | 578.08 | 244.28 | 216 | 15.07 | 702.5 | 0.86 | 0.82 | 0.81 | 0.21 | 486.22 | 3.38 | 11830 | 168.33 | 29.8023 | 0.3842 | 0.07 | 32.41 | System Off | 1 | 0
1889 | 1889 | 2012-03-19 16:59 | 7 | 7.74 | 8.27 | 7.43 | 59.96 | 23.63 | 30.01 | 22 | 14.2 | 88.41 | 0.33 | 0.27 | 0.26 | 0.01 | 16.31 | 3.15 | 11025 | 17.34 | 29.0068 | 0.3842 | 0.009 | 40.91 | System Off | 0 | 0
1890 | 1890 | 2012-03-19 17:59 | 5.6 | 5.6 | 5.6 | 5.6 | 0 | 0 | 0 | 0 | 0 | 0 | 0 | 0 | 0 | 0 | 0 | 3.07 | 10745 | 0 | 0 | 0 | 0 | 0 | System Off | 0 | 0
1891 | 1891 | 2012-03-19 18:59 | 4.55 | 4.55 | 4.55 | 4.55 | 0 | 0 | 0 | 0 | 0 | 0 | 0 | 0 | 0 | 0 | 0 | 3.02 | 10570 | 0 | 0 | 0 | 0 | 0 | System Off | 0 | 0
1892 | 1892 | 2012-03-19 19:59 | 3.49 | 3.49 | 3.49 | 3.49 | 0 | 0 | 0 | 0 | 0 | 0 | 0 | 0 | 0 | 0 | 0 | 2.98 | 10430 | 0 | 0 | 0 | 0 | 0 | System Off | 0 | 0
1893 | 1893 | 2012-03-19 20:59 | 2.44 | 2.44 | 2.44 | 2.44 | 0 | 0 | 0 | 0 | 0 | 0 | 0 | 0 | 0 | 0 | 0 | 2.93 | 10255 | 0 | 0 | 0 | 0 | 0 | System Off | 0 | 0
1894 | 1894 | 2012-03-19 21:59 | 2.38 | 2.38 | 2.38 | 2.38 | 0 | 0 | 0 | 0 | 0 | 0 | 0 | 0 | 0 | 0 | 0 | 2.93 | 10255 | 0 | 0 | 0 | 0 | 0 | System Off | 0 | 0
1895 | 1895 | 2012-03-19 22:59 | 2.33 | 2.33 | 2.33 | 2.33 | 0 | 0 | 0 | 0 | 0 | 0 | 0 | 0 | 0 | 0 | 0 | 2.93 | 10255 | 0 | 0 | 0 | 0 | 0 | System Off | 0 | 0
1896 | 1896 | 2012-03-19 23:59 | 2.27 | 2.27 | 2.27 | 2.27 | 0 | 0 | 0 | 0 | 0 | 0 | 0 | 0 | 0 | 0 | 0 | 2.92 | 10220 | 0 | 0 | 0 | 0 | 0 | System Off | 0 | 0
1897 | 1897 | 2012-03-20 00:59 | 2.29 | 2.29 | 2.29 | 2.29 | 0 | 0 | 0 | 0 | 0 | 0 | 0 | 0 | 0 | 0 | 0 | 2.92 | 10220 | 0 | 0 | 0 | 0 | 0 | System Off | 0 | 0
1898 | 1898 | 2012-03-20 01:59 | 2.32 | 2.32 | 2.32 | 2.32 | 0 | 0 | 0 | 0 | 0 | 0 | 0 | 0 | 0 | 0 | 0 | 2.93 | 10255 | 0 | 0 | 0 | 0 | 0 | System Off | 0 | 0
1899 | 1899 | 2012-03-20 02:59 | 2.34 | 2.34 | 2.34 | 2.34 | 0 | 0 | 0 | 0 | 0 | 0 | 0 | 0 | 0 | 0 | 0 | 2.93 | 10255 | 0 | 0 | 0 | 0 | 0 | System Off | 0 | 0
1900 | 1900 | 2012-03-20 03:59 | 1.49 | 1.49 | 1.49 | 1.49 | 0 | 0 | 0 | 0 | 0 | 0 | 0 | 0 | 0 | 0 | 0 | 2.89 | 10115 | 0 | 0 | 0 | 0 | 0 | System Off | 0 | 0
1901 | 1901 | 2012-03-20 04:59 | 0.64 | 0.64 | 0.64 | 0.64 | 0 | 0 | 0 | 0 | 0 | 0 | 0 | 0 | 0 | 0 | 0 | 2.86 | 10010 | 0 | 0 | 0 | 0 | 0 | System Off | 0 | 0
1902 | 1902 | 2012-03-20 05:59 | -0.21 | 2.45 | 4.44 | 1.11 | 233.56 | 194.15 | 102.02 | 79 | 15.4 | 306.18 | 0.69 | 0.63 | 0.63 | 0.07 | 316.34 | 2.87 | 10045 | 61.31 | 27.6663 | 0.3842 | 0.026 | 32.91 | System Off | 1 | 0
1903 | 1903 | 2012-03-20 06:59 | 2.78 | 13.36 | 21.05 | 8.56 | 1070.21 | 1013.67 | 393.31 | 362 | 15.4 | 1135.4 | 0.94 | 0.89 | 0.88 | 0.37 | 1163.58 | 3.21 | 11235 | 280.92 | 29.2878 | 0.3842 | 0.116 | 32.04 | System Off | 1 | 0
1904 | 1904 | 2012-03-20 07:59 | 5.77 | 23.12 | 35.69 | 15.34 | 1731.53 | 1658.79 | 631.88 | 599 | 15.06 | 1759.45 | 0.95 | 0.94 | 0.93 | 0.6 | 1456.25 | 3.56 | 12460 | 466.89 | 30.5927 | 0.3842 | 0.191 | 31.89 | System Off | 1 | 0
1905 | 1905 | 2012-03-20 08:59 | 8.77 | 31.6 | 48.17 | 21.28 | 2192.51 | 2107.08 | 816.95 | 780 | 14.64 | 2202.21 | 0.93 | 0.96 | 0.95 | 0.76 | 1566.99 | 3.91 | 13685 | 611.21 | 31.9357 | 0.3842 | 0.249 | 31.92 | System Off | 1 | 0
1906 | 1906 | 2012-03-20 09:59 | 9.78 | 35.61 | 54.36 | 23.93 | 2440.34 | 2347.61 | 920.86 | 880 | 14.44 | 2443.58 | 0.92 | 0.96 | 0.95 | 0.85 | 1607.04 | 4.07 | 14245 | 691.3 | 32.5429 | 0.3842 | 0.281 | 31.93 | System Off | 1 | 0
1907 | 1907 | 2012-03-20 10:59 | 10.8 | 38.93 | 59.34 | 26.22 | 2621.74 | 2523.46 | 999.81 | 957 | 14.27 | 2618.3 | 0.91 | 0.96 | 0.95 | 0.91 | 1590.08 | 4.22 | 14770 | 753.46 | 33.0722 | 0.3842 | 0.306 | 31.97 | System Off | 1 | 0
1908 | 1908 | 2012-03-20 11:59 | 11.82 | 38.17 | 57.33 | 26.21 | 2451.24 | 2358.18 | 934.49 | 893 | 14.3 | 2454.65 | 0.91 | 0.96 | 0.95 | 0.85 | 1403.68 | 4.22 | 14770 | 702.82 | 33.0661 | 0.3842 | 0.285 | 31.91 | System Off | 1 | 0
1909 | 1909 | 2012-03-20 12:59 | 12.05 | 36.29 | 53.86 | 25.38 | 2286.98 | 2198.81 | 866.24 | 828 | 14.39 | 2292.46 | 0.92 | 0.96 | 0.95 | 0.8 | 1408.51 | 4.17 | 14595 | 650.93 | 32.8719 | 0.3842 | 0.265 | 32 | System Off | 1 | 0
1910 | 1910 | 2012-03-20 13:59 | 12.27 | 31.33 | 45.14 | 22.78 | 1833.85 | 1758.39 | 687.01 | 654 | 14.6 | 1853.83 | 0.93 | 0.95 | 0.94 | 0.64 | 1302.75 | 4 | 14000 | 512.71 | 32.2664 | 0.3842 | 0.209 | 31.96 | System Off | 1 | 0
1911 | 1911 | 2012-03-20 14:59 | 12.5 | 24.74 | 33.62 | 19.24 | 1190.04 | 1130.74 | 445.55 | 419 | 14.79 | 1233.05 | 0.92 | 0.92 | 0.91 | 0.41 | 928.86 | 3.78 | 13230 | 327.69 | 31.4471 | 0.3842 | 0.135 | 32.22 | System Off | 1 | 0
1912 | 1912 | 2012-03-20 15:59 | 11.62 | 18.24 | 23.1 | 15.13 | 615.41 | 568.65 | 244.11 | 216 | 14.84 | 692.23 | 0.86 | 0.82 | 0.81 | 0.21 | 478.29 | 3.55 | 12425 | 168.83 | 30.5103 | 0.3842 | 0.07 | 32.41 | System Off | 1 | 0
1913 | 1913 | 2012-03-20 16:59 | 10.73 | 11.59 | 12.24 | 11.16 | 59.98 | 23.65 | 32.45 | 22 | 14.2 | 94.27 | 0.31 | 0.25 | 0.25 | 0.01 | 16.32 | 3.34 | 11690 | 17.34 | 29.617 | 0.3842 | 0.009 | 40.91 | System Off | 0 | 0
1914 | 1914 | 2012-03-20 17:59 | 9.85 | 9.85 | 9.85 | 9.85 | 0 | 0 | 0 | 0 | 0 | 0 | 0 | 0 | 0 | 0 | 0 | 3.27 | 11445 | 0 | 0 | 0 | 0 | 0 | System Off | 0 | 0
1915 | 1915 | 2012-03-20 18:59 | 9.19 | 9.19 | 9.19 | 9.19 | 0 | 0 | 0 | 0 | 0 | 0 | 0 | 0 | 0 | 0 | 0 | 3.24 | 11340 | 0 | 0 | 0 | 0 | 0 | System Off | 0 | 0
1916 | 1916 | 2012-03-20 19:59 | 8.53 | 8.53 | 8.53 | 8.53 | 0 | 0 | 0 | 0 | 0 | 0 | 0 | 0 | 0 | 0 | 0 | 3.21 | 11235 | 0 | 0 | 0 | 0 | 0 | System Off | 0 | 0
1917 | 1917 | 2012-03-20 20:59 | 7.87 | 7.87 | 7.87 | 7.87 | 0 | 0 | 0 | 0 | 0 | 0 | 0 | 0 | 0 | 0 | 0 | 3.18 | 11130 | 0 | 0 | 0 | 0 | 0 | System Off | 0 | 0
1918 | 1918 | 2012-03-20 21:59 | 7.36 | 7.36 | 7.36 | 7.36 | 0 | 0 | 0 | 0 | 0 | 0 | 0 | 0 | 0 | 0 | 0 | 3.15 | 11025 | 0 | 0 | 0 | 0 | 0 | System Off | 0 | 0
1919 | 1919 | 2012-03-20 22:59 | 6.86 | 6.86 | 6.86 | 6.86 | 0 | 0 | 0 | 0 | 0 | 0 | 0 | 0 | 0 | 0 | 0 | 3.13 | 10955 | 0 | 0 | 0 | 0 | 0 | System Off | 0 | 0
1920 | 1920 | 2012-03-20 23:59 | 6.35 | 6.35 | 6.35 | 6.35 | 0 | 0 | 0 | 0 | 0 | 0 | 0 | 0 | 0 | 0 | 0 | 3.1 | 10850 | 0 | 0 | 0 | 0 | 0 | System Off | 0 | 0
1921 | 1921 | 2012-03-21 00:59 | 5.52 | 5.52 | 5.52 | 5.52 | 0 | 0 | 0 | 0 | 0 | 0 | 0 | 0 | 0 | 0 | 0 | 3.07 | 10745 | 0 | 0 | 0 | 0 | 0 | System Off | 0 | 0
1922 | 1922 | 2012-03-21 01:59 | 4.69 | 4.69 | 4.69 | 4.69 | 0 | 0 | 0 | 0 | 0 | 0 | 0 | 0 | 0 | 0 | 0 | 3.03 | 10605 | 0 | 0 | 0 | 0 | 0 | System Off | 0 | 0
1923 | 1923 | 2012-03-21 02:59 | 3.86 | 3.86 | 3.86 | 3.86 | 0 | 0 | 0 | 0 | 0 | 0 | 0 | 0 | 0 | 0 | 0 | 2.99 | 10465 | 0 | 0 | 0 | 0 | 0 | System Off | 0 | 0
1924 | 1924 | 2012-03-21 03:59 | 2.95 | 2.95 | 2.95 | 2.95 | 0 | 0 | 0 | 0 | 0 | 0 | 0 | 0 | 0 | 0 | 0 | 2.95 | 10325 | 0 | 0 | 0 | 0 | 0 | System Off | 0 | 0
1925 | 1925 | 2012-03-21 04:59 | 2.04 | 2.04 | 2.04 | 2.04 | 0 | 0 | 0 | 0 | 0 | 0 | 0 | 0 | 0 | 0 | 0 | 2.91 | 10185 | 0 | 0 | 0 | 0 | 0 | System Off | 0 | 0
1926 | 1926 | 2012-03-21 05:59 | 1.12 | 3.42 | 5.16 | 2.23 | 193.28 | 154.6 | 82.93 | 66 | 15.25 | 248.03 | 0.72 | 0.62 | 0.62 | 0.06 | 251.9 | 2.92 | 10220 | 51.31 | 27.9028 | 0.3842 | 0.022 | 33.33 | System Off | 1 | 0
1927 | 1927 | 2012-03-21 06:59 | 4.45 | 14.64 | 22.2 | 9.72 | 966.02 | 911.82 | 357.27 | 329 | 15.29 | 1026.6 | 0.92 | 0.89 | 0.88 | 0.33 | 1046.67 | 3.27 | 11445 | 255.66 | 29.5362 | 0.3842 | 0.105 | 31.91 | System Off | 1 | 0
1928 | 1928 | 2012-03-21 07:59 | 7.78 | 25.13 | 37.96 | 16.82 | 1614.47 | 1544.77 | 595.45 | 564 | 14.91 | 1645.5 | 0.94 | 0.94 | 0.93 | 0.56 | 1356.15 | 3.64 | 12740 | 440.43 | 30.9168 | 0.3842 | 0.18 | 31.91 | System Off | 1 | 0
1929 | 1929 | 2012-03-21 08:59 | 11.12 | 34.69 | 52.17 | 23.31 | 2101.69 | 2018.85 | 794.09 | 757 | 14.46 | 2114.83 | 0.92 | 0.95 | 0.94 | 0.73 | 1501.38 | 4.03 | 14105 | 594.55 | 32.3914 | 0.3842 | 0.242 | 31.97 | System Off | 1 | 0
1930 | 1930 | 2012-03-21 09:59 | 12.37 | 39.78 | 59.99 | 26.77 | 2431.69 | 2339.22 | 932.75 | 892 | 14.2 | 2434.34 | 0.91 | 0.96 | 0.95 | 0.85 | 1601.29 | 4.26 | 14910 | 702.91 | 33.1935 | 0.3842 | 0.285 | 31.95 | System Off | 1 | 0
1931 | 1931 | 2012-03-21 10:59 | 13.62 | 42.54 | 63.77 | 29.01 | 2571.31 | 2474.59 | 995.49 | 952 | 14.07 | 2569.24 | 0.9 | 0.96 | 0.95 | 0.9 | 1559.29 | 4.41 | 15435 | 751.44 | 33.4725 | 0.3842 | 0.305 | 32.04 | System Off | 1 | 0
1932 | 1932 | 2012-03-21 11:59 | 14.87 | 43.13 | 63.78 | 30.09 | 2532.99 | 2437.45 | 982.81 | 941 | 14.02 | 2530.45 | 0.9 | 0.96 | 0.95 | 0.88 | 1450.86 | 4.49 | 15715 | 743.2 | 33.7231 | 0.3842 | 0.302 | 32.09 | System Off | 1 | 0
1933 | 1933 | 2012-03-21 12:59 | 15.02 | 39.53 | 57.29 | 28.52 | 2283.12 | 2195.06 | 875.75 | 837 | 14.21 | 2287.86 | 0.9 | 0.96 | 0.95 | 0.79 | 1406.11 | 4.38 | 15330 | 659.5 | 33.3563 | 0.3842 | 0.268 | 32.02 | System Off | 1 | 0
1934 | 1934 | 2012-03-21 13:59 | 15.16 | 34.27 | 48 | 25.91 | 1850.6 | 1774.69 | 700.78 | 668 | 14.43 | 1869.44 | 0.91 | 0.95 | 0.94 | 0.64 | 1314.83 | 4.2 | 14700 | 524.85 | 32.986 | 0.3842 | 0.214 | 32.04 | System Off | 1 | 0
1935 | 1935 | 2012-03-21 14:59 | 15.31 | 27.69 | 36.53 | 22.38 | 1234.35 | 1174.01 | 466.66 | 439 | 14.64 | 1277.07 | 0.9 | 0.92 | 0.91 | 0.42 | 964.41 | 3.98 | 13930 | 343.98 | 32.159 | 0.3842 | 0.141 | 32.12 | System Off | 1 | 0
1936 | 1936 | 2012-03-21 15:59 | 13.35 | 19.2 | 23.42 | 16.62 | 569.95 | 524.1 | 226.07 | 201 | 14.77 | 638.78 | 0.84 | 0.82 | 0.81 | 0.19 | 440.82 | 3.63 | 12705 | 157.25 | 30.8402 | 0.3842 | 0.066 | 32.84 | System Off | 1 | 0
1937 | 1937 | 2012-03-21 16:59 | 11.4 | 12.25 | 12.86 | 11.88 | 66.73 | 30.29 | 33.38 | 25 | 13.9 | 96.76 | 0.3 | 0.31 | 0.31 | 0.01 | 20.9 | 3.38 | 11830 | 19.77 | 29.7743 | 0.3842 | 0.01 | 40 | System Off | 0 | 0
1938 | 1938 | 2012-03-21 17:59 | 9.44 | 9.44 | 9.44 | 9.44 | 0 | 0 | 0 | 0 | 0 | 0 | 0 | 0 | 0 | 0 | 0 | 3.25 | 11375 | 0 | 0 | 0 | 0 | 0 | System Off | 0 | 0
1939 | 1939 | 2012-03-21 18:59 | 8.62 | 8.62 | 8.62 | 8.62 | 0 | 0 | 0 | 0 | 0 | 0 | 0 | 0 | 0 | 0 | 0 | 3.21 | 11235 | 0 | 0 | 0 | 0 | 0 | System Off | 0 | 0
1940 | 1940 | 2012-03-21 19:59 | 7.79 | 7.79 | 7.79 | 7.79 | 0 | 0 | 0 | 0 | 0 | 0 | 0 | 0 | 0 | 0 | 0 | 3.17 | 11095 | 0 | 0 | 0 | 0 | 0 | System Off | 0 | 0
1941 | 1941 | 2012-03-21 20:59 | 6.97 | 6.97 | 6.97 | 6.97 | 0 | 0 | 0 | 0 | 0 | 0 | 0 | 0 | 0 | 0 | 0 | 3.13 | 10955 | 0 | 0 | 0 | 0 | 0 | System Off | 0 | 0
1942 | 1942 | 2012-03-21 21:59 | 6.71 | 6.71 | 6.71 | 6.71 | 0 | 0 | 0 | 0 | 0 | 0 | 0 | 0 | 0 | 0 | 0 | 3.12 | 10920 | 0 | 0 | 0 | 0 | 0 | System Off | 0 | 0
1943 | 1943 | 2012-03-21 22:59 | 6.45 | 6.45 | 6.45 | 6.45 | 0 | 0 | 0 | 0 | 0 | 0 | 0 | 0 | 0 | 0 | 0 | 3.11 | 10885 | 0 | 0 | 0 | 0 | 0 | System Off | 0 | 0
1944 | 1944 | 2012-03-21 23:59 | 6.19 | 6.19 | 6.19 | 6.19 | 0 | 0 | 0 | 0 | 0 | 0 | 0 | 0 | 0 | 0 | 0 | 3.1 | 10850 | 0 | 0 | 0 | 0 | 0 | System Off | 0 | 0
1945 | 1945 | 2012-03-22 00:59 | 6.1 | 6.1 | 6.1 | 6.1 | 0 | 0 | 0 | 0 | 0 | 0 | 0 | 0 | 0 | 0 | 0 | 3.09 | 10815 | 0 | 0 | 0 | 0 | 0 | System Off | 0 | 0
1946 | 1946 | 2012-03-22 01:59 | 6 | 6 | 6 | 6 | 0 | 0 | 0 | 0 | 0 | 0 | 0 | 0 | 0 | 0 | 0 | 3.09 | 10815 | 0 | 0 | 0 | 0 | 0 | System Off | 0 | 0
1947 | 1947 | 2012-03-22 02:59 | 5.91 | 5.91 | 5.91 | 5.91 | 0 | 0 | 0 | 0 | 0 | 0 | 0 | 0 | 0 | 0 | 0 | 3.08 | 10780 | 0 | 0 | 0 | 0 | 0 | System Off | 0 | 0
1948 | 1948 | 2012-03-22 03:59 | 5.8 | 5.8 | 5.8 | 5.8 | 0 | 0 | 0 | 0 | 0 | 0 | 0 | 0 | 0 | 0 | 0 | 3.08 | 10780 | 0 | 0 | 0 | 0 | 0 | System Off | 0 | 0
1949 | 1949 | 2012-03-22 04:59 | 5.69 | 5.69 | 5.69 | 5.69 | 0 | 0 | 0 | 0 | 0 | 0 | 0 | 0 | 0 | 0 | 0 | 3.07 | 10745 | 0 | 0 | 0 | 0 | 0 | System Off | 0 | 0
1950 | 1950 | 2012-03-22 05:59 | 5.58 | 8.16 | 10.07 | 6.92 | 229.34 | 190.01 | 100.79 | 80 | 14.93 | 296.46 | 0.69 | 0.64 | 0.63 | 0.07 | 309.58 | 3.13 | 10955 | 62.46 | 28.9048 | 0.3842 | 0.027 | 33.75 | System Off | 1 | 0
1951 | 1951 | 2012-03-22 06:59 | 8.16 | 17.98 | 25 | 13.77 | 1015.56 | 960.25 | 379.69 | 350 | 15.11 | 1077.69 | 0.92 | 0.89 | 0.88 | 0.35 | 1102.26 | 3.48 | 12180 | 272.61 | 30.2261 | 0.3842 | 0.112 | 32 | System Off | 1 | 0
1952 | 1952 | 2012-03-22 07:59 | 10.74 | 26.79 | 38.13 | 20.16 | 1674.71 | 1603.45 | 620.47 | 588 | 14.83 | 1703.83 | 0.93 | 0.94 | 0.93 | 0.58 | 1407.66 | 3.84 | 13440 | 459.62 | 31.6696 | 0.3842 | 0.188 | 31.97 | System Off | 1 | 0
1953 | 1953 | 2012-03-22 08:59 | 13.33 | 34.12 | 48.74 | 25.68 | 2138.47 | 2054.58 | 805.7 | 769 | 14.48 | 2150.53 | 0.92 | 0.96 | 0.94 | 0.74 | 1527.95 | 4.19 | 14665 | 603.79 | 32.9417 | 0.3842 | 0.246 | 31.99 | System Off | 1 | 0
1954 | 1954 | 2012-03-22 09:59 | 14.8 | 39.56 | 56.94 | 29.56 | 2505.51 | 2410.81 | 958.86 | 917 | 14.23 | 2504.66 | 0.91 | 0.96 | 0.95 | 0.87 | 1650.3 | 4.45 | 15575 | 722.31 | 33.6065 | 0.3842 | 0.293 | 31.95 | System Off | 1 | 0
1955 | 1955 | 2012-03-22 10:59 | 16.28 | 42.26 | 60.48 | 31.79 | 2601.69 | 2504.03 | 1005.57 | 962 | 14.09 | 2598.27 | 0.9 | 0.96 | 0.95 | 0.91 | 1577.84 | 4.61 | 16135 | 759.16 | 34.1289 | 0.3842 | 0.308 | 32.02 | System Off | 1 | 0
1956 | 1956 | 2012-03-22 11:59 | 17.76 | 43.04 | 60.77 | 32.86 | 2522.01 | 2426.8 | 978.54 | 936 | 14.03 | 2520.39 | 0.9 | 0.96 | 0.95 | 0.88 | 1444.53 | 4.68 | 16380 | 739.13 | 34.3787 | 0.3842 | 0.3 | 32.05 | System Off | 1 | 0
1957 | 1957 | 2012-03-22 12:59 | 17.91 | 40.53 | 56.38 | 31.45 | 2280.94 | 2192.94 | 878.48 | 840 | 14.14 | 2285.76 | 0.9 | 0.96 | 0.95 | 0.79 | 1404.76 | 4.58 | 16030 | 662.4 | 34.042 | 0.3842 | 0.269 | 32.02 | System Off | 1 | 0
1958 | 1958 | 2012-03-22 13:59 | 18.05 | 36.09 | 48.74 | 28.82 | 1841.96 | 1766.29 | 702.62 | 669 | 14.34 | 1860.93 | 0.91 | 0.95 | 0.94 | 0.64 | 1308.6 | 4.4 | 15400 | 526.23 | 33.4176 | 0.3842 | 0.215 | 32.14 | System Off | 1 | 0
1959 | 1959 | 2012-03-22 14:59 | 18.2 | 30.54 | 39.22 | 25.52 | 1263.57 | 1202.54 | 482.48 | 454 | 14.5 | 1305.93 | 0.89 | 0.92 | 0.91 | 0.43 | 987.85 | 4.18 | 14630 | 356.41 | 32.6386 | 0.3842 | 0.146 | 32.16 | System Off | 1 | 0
1960 | 1960 | 2012-03-22 15:59 | 16.54 | 22.66 | 27.04 | 20.03 | 599.5 | 553.06 | 241.62 | 214 | 14.59 | 673.95 | 0.83 | 0.82 | 0.81 | 0.2 | 465.18 | 3.83 | 13405 | 167.8 | 31.6038 | 0.3842 | 0.07 | 32.71 | System Off | 1 | 0
1961 | 1961 | 2012-03-22 16:59 | 14.88 | 15.77 | 16.42 | 15.36 | 66.2 | 29.76 | 35.46 | 25 | 13.79 | 101.48 | 0.28 | 0.29 | 0.29 | 0.01 | 20.53 | 3.56 | 12460 | 19.8 | 30.5395 | 0.3842 | 0.01 | 40 | System Off | 0 | 0
1962 | 1962 | 2012-03-22 17:59 | 13.22 | 13.22 | 13.22 | 13.22 | 0 | 0 | 0 | 0 | 0 | 0 | 0 | 0 | 0 | 0 | 0 | 3.45 | 12075 | 0 | 0 | 0 | 0 | 0 | System Off | 0 | 0
1963 | 1963 | 2012-03-22 18:59 | 12.23 | 12.23 | 12.23 | 12.23 | 0 | 0 | 0 | 0 | 0 | 0 | 0 | 0 | 0 | 0 | 0 | 3.39 | 11865 | 0 | 0 | 0 | 0 | 0 | System Off | 0 | 0
1964 | 1964 | 2012-03-22 19:59 | 11.25 | 11.25 | 11.25 | 11.25 | 0 | 0 | 0 | 0 | 0 | 0 | 0 | 0 | 0 | 0 | 0 | 3.34 | 11690 | 0 | 0 | 0 | 0 | 0 | System Off | 0 | 0
1965 | 1965 | 2012-03-22 20:59 | 10.26 | 10.26 | 10.26 | 10.26 | 0 | 0 | 0 | 0 | 0 | 0 | 0 | 0 | 0 | 0 | 0 | 3.29 | 11515 | 0 | 0 | 0 | 0 | 0 | System Off | 0 | 0
1966 | 1966 | 2012-03-22 21:59 | 9.66 | 9.66 | 9.66 | 9.66 | 0 | 0 | 0 | 0 | 0 | 0 | 0 | 0 | 0 | 0 | 0 | 3.26 | 11410 | 0 | 0 | 0 | 0 | 0 | System Off | 0 | 0
1967 | 1967 | 2012-03-22 22:59 | 9.07 | 9.07 | 9.07 | 9.07 | 0 | 0 | 0 | 0 | 0 | 0 | 0 | 0 | 0 | 0 | 0 | 3.23 | 11305 | 0 | 0 | 0 | 0 | 0 | System Off | 0 | 0
1968 | 1968 | 2012-03-22 23:59 | 8.47 | 8.47 | 8.47 | 8.47 | 0 | 0 | 0 | 0 | 0 | 0 | 0 | 0 | 0 | 0 | 0 | 3.2 | 11200 | 0 | 0 | 0 | 0 | 0 | System Off | 0 | 0
1969 | 1969 | 2012-03-23 00:59 | 7.75 | 7.75 | 7.75 | 7.75 | 0 | 0 | 0 | 0 | 0 | 0 | 0 | 0 | 0 | 0 | 0 | 3.17 | 11095 | 0 | 0 | 0 | 0 | 0 | System Off | 0 | 0
1970 | 1970 | 2012-03-23 01:59 | 7.04 | 7.04 | 7.04 | 7.04 | 0 | 0 | 0 | 0 | 0 | 0 | 0 | 0 | 0 | 0 | 0 | 3.14 | 10990 | 0 | 0 | 0 | 0 | 0 | System Off | 0 | 0
1971 | 1971 | 2012-03-23 02:59 | 6.32 | 6.32 | 6.32 | 6.32 | 0 | 0 | 0 | 0 | 0 | 0 | 0 | 0 | 0 | 0 | 0 | 3.1 | 10850 | 0 | 0 | 0 | 0 | 0 | System Off | 0 | 0
1972 | 1972 | 2012-03-23 03:59 | 5.9 | 5.9 | 5.9 | 5.9 | 0 | 0 | 0 | 0 | 0 | 0 | 0 | 0 | 0 | 0 | 0 | 3.08 | 10780 | 0 | 0 | 0 | 0 | 0 | System Off | 0 | 0
1973 | 1973 | 2012-03-23 04:59 | 5.48 | 5.48 | 5.48 | 5.48 | 0 | 0 | 0 | 0 | 0 | 0 | 0 | 0 | 0 | 0 | 0 | 3.06 | 10710 | 0 | 0 | 0 | 0 | 0 | System Off | 0 | 0
1974 | 1974 | 2012-03-23 05:59 | 5.05 | 7.83 | 9.89 | 6.49 | 247.66 | 208 | 106.05 | 86 | 15 | 312.29 | 0.75 | 0.67 | 0.66 | 0.08 | 338.9 | 3.11 | 10885 | 67.08 | 28.8116 | 0.3842 | 0.029 | 33.72 | System Off | 1 | 0
1975 | 1975 | 2012-03-23 06:59 | 7.92 | 18.03 | 25.33 | 13.55 | 1019.61 | 964.22 | 380.98 | 351 | 15.13 | 1081.18 | 0.92 | 0.89 | 0.88 | 0.35 | 1106.81 | 3.46 | 12110 | 273.33 | 30.1766 | 0.3842 | 0.113 | 32.19 | System Off | 1 | 0
1976 | 1976 | 2012-03-23 07:59 | 10.79 | 27.21 | 38.96 | 20.13 | 1655.74 | 1584.97 | 614.75 | 583 | 14.79 | 1685.43 | 0.93 | 0.94 | 0.93 | 0.57 | 1391.44 | 3.84 | 13440 | 455.95 | 31.6637 | 0.3842 | 0.186 | 31.9 | System Off | 1 | 0
1977 | 1977 | 2012-03-23 08:59 | 13.66 | 35.68 | 51.39 | 26.29 | 2170.18 | 2085.39 | 821.86 | 785 | 14.4 | 2180.27 | 0.91 | 0.96 | 0.95 | 0.75 | 1550.86 | 4.23 | 14805 | 617.02 | 33.0809 | 0.3842 | 0.251 | 31.97 | System Off | 1 | 0
1978 | 1978 | 2012-03-23 09:59 | 15.21 | 41.88 | 61.19 | 29.95 | 2469.42 | 2375.82 | 954.37 | 913 | 14.09 | 2469.69 | 0.9 | 0.96 | 0.95 | 0.86 | 1626.34 | 4.48 | 15680 | 720.47 | 33.6929 | 0.3842 | 0.292 | 31.98 | System Off | 1 | 0
1979 | 1979 | 2012-03-23 10:59 | 16.76 | 46.23 | 67.87 | 32.4 | 2566.94 | 2470.35 | 1008.42 | 965 | 13.85 | 2563.67 | 0.88 | 0.96 | 0.95 | 0.89 | 1556.62 | 4.65 | 16275 | 763.76 | 34.2635 | 0.3842 | 0.31 | 32.12 | System Off | 1 | 0
1980 | 1980 | 2012-03-23 11:59 | 18.31 | 48.57 | 71.15 | 33.69 | 2490.14 | 2395.91 | 988.17 | 946 | 13.71 | 2487.88 | 0.88 | 0.96 | 0.95 | 0.87 | 1426.14 | 4.74 | 16590 | 750.09 | 34.5614 | 0.3842 | 0.304 | 32.14 | System Off | 1 | 0
1981 | 1981 | 2012-03-23 12:59 | 18.42 | 44.62 | 63.95 | 32.16 | 2264.2 | 2176.69 | 886.4 | 848 | 13.91 | 2268.38 | 0.89 | 0.96 | 0.95 | 0.79 | 1394.34 | 4.63 | 16205 | 670.71 | 34.2016 | 0.3842 | 0.273 | 32.19 | System Off | 1 | 0
1982 | 1982 | 2012-03-23 13:59 | 18.52 | 38.67 | 53.4 | 29.38 | 1830.64 | 1755.27 | 705.64 | 672 | 14.19 | 1849.81 | 0.89 | 0.95 | 0.94 | 0.63 | 1300.44 | 4.44 | 15540 | 529.61 | 33.5428 | 0.3842 | 0.216 | 32.14 | System Off | 1 | 0
1983 | 1983 | 2012-03-23 14:59 | 18.63 | 31.34 | 40.55 | 25.62 | 1198.46 | 1138.96 | 460.22 | 433 | 14.42 | 1241.85 | 0.89 | 0.92 | 0.91 | 0.41 | 935.62 | 4.18 | 14630 | 340.27 | 32.6599 | 0.3842 | 0.14 | 32.33 | System Off | 1 | 0
1984 | 1984 | 2012-03-23 15:59 | 16.59 | 22.44 | 26.71 | 19.76 | 543.49 | 498.18 | 217.93 | 194 | 14.59 | 608.38 | 0.83 | 0.82 | 0.81 | 0.18 | 419.02 | 3.82 | 13370 | 152.11 | 31.5411 | 0.3842 | 0.064 | 32.99 | System Off | 1 | 0
1985 | 1985 | 2012-03-23 16:59 | 14.56 | 15.39 | 15.97 | 15.07 | 71.47 | 34.94 | 31.14 | 27 | 13.79 | 89.23 | 0.32 | 0.39 | 0.39 | 0.01 | 24.11 | 3.55 | 12425 | 21.39 | 30.4761 | 0.3842 | 0.01 | 37.04 | System Off | 0 | 0
1986 | 1986 | 2012-03-23 17:59 | 12.52 | 12.52 | 12.52 | 12.52 | 0 | 0 | 0 | 0 | 0 | 0 | 0 | 0 | 0 | 0 | 0 | 3.41 | 11935 | 0 | 0 | 0 | 0 | 0 | System Off | 0 | 0
1987 | 1987 | 2012-03-23 18:59 | 11.38 | 11.38 | 11.38 | 11.38 | 0 | 0 | 0 | 0 | 0 | 0 | 0 | 0 | 0 | 0 | 0 | 3.35 | 11725 | 0 | 0 | 0 | 0 | 0 | System Off | 0 | 0
1988 | 1988 | 2012-03-23 19:59 | 10.25 | 10.25 | 10.25 | 10.25 | 0 | 0 | 0 | 0 | 0 | 0 | 0 | 0 | 0 | 0 | 0 | 3.29 | 11515 | 0 | 0 | 0 | 0 | 0 | System Off | 0 | 0
1989 | 1989 | 2012-03-23 20:59 | 9.11 | 9.11 | 9.11 | 9.11 | 0 | 0 | 0 | 0 | 0 | 0 | 0 | 0 | 0 | 0 | 0 | 3.24 | 11340 | 0 | 0 | 0 | 0 | 0 | System Off | 0 | 0
1990 | 1990 | 2012-03-23 21:59 | 8.42 | 8.42 | 8.42 | 8.42 | 0 | 0 | 0 | 0 | 0 | 0 | 0 | 0 | 0 | 0 | 0 | 3.2 | 11200 | 0 | 0 | 0 | 0 | 0 | System Off | 0 | 0
1991 | 1991 | 2012-03-23 22:59 | 7.73 | 7.73 | 7.73 | 7.73 | 0 | 0 | 0 | 0 | 0 | 0 | 0 | 0 | 0 | 0 | 0 | 3.17 | 11095 | 0 | 0 | 0 | 0 | 0 | System Off | 0 | 0
1992 | 1992 | 2012-03-23 23:59 | 7.04 | 7.04 | 7.04 | 7.04 | 0 | 0 | 0 | 0 | 0 | 0 | 0 | 0 | 0 | 0 | 0 | 3.14 | 10990 | 0 | 0 | 0 | 0 | 0 | System Off | 0 | 0
1993 | 1993 | 2012-03-24 00:59 | 7.07 | 7.07 | 7.07 | 7.07 | 0 | 0 | 0 | 0 | 0 | 0 | 0 | 0 | 0 | 0 | 0 | 3.14 | 10990 | 0 | 0 | 0 | 0 | 0 | System Off | 0 | 0
1994 | 1994 | 2012-03-24 01:59 | 7.09 | 7.09 | 7.09 | 7.09 | 0 | 0 | 0 | 0 | 0 | 0 | 0 | 0 | 0 | 0 | 0 | 3.14 | 10990 | 0 | 0 | 0 | 0 | 0 | System Off | 0 | 0
1995 | 1995 | 2012-03-24 02:59 | 7.12 | 7.12 | 7.12 | 7.12 | 0 | 0 | 0 | 0 | 0 | 0 | 0 | 0 | 0 | 0 | 0 | 3.14 | 10990 | 0 | 0 | 0 | 0 | 0 | System Off | 0 | 0
1996 | 1996 | 2012-03-24 03:59 | 6.57 | 6.57 | 6.57 | 6.57 | 0 | 0 | 0 | 0 | 0 | 0 | 0 | 0 | 0 | 0 | 0 | 3.11 | 10885 | 0 | 0 | 0 | 0 | 0 | System Off | 0 | 0
1997 | 1997 | 2012-03-24 04:59 | 6.03 | 6.03 | 6.03 | 6.03 | 0 | 0 | 0 | 0 | 0 | 0 | 0 | 0 | 0 | 0 | 0 | 3.09 | 10815 | 0 | 0 | 0 | 0 | 0 | System Off | 0 | 0
1998 | 1998 | 2012-03-24 05:59 | 5.48 | 8.78 | 11.25 | 7.15 | 292.87 | 252.37 | 126.41 | 101 | 15.1 | 370.99 | 0.71 | 0.68 | 0.67 | 0.09 | 411.19 | 3.14 | 10990 | 78.68 | 28.9566 | 0.3842 | 0.034 | 33.66 | System Off | 1 | 0
1999 | 1999 | 2012-03-24 06:59 | 8.66 | 19.22 | 26.9 | 14.44 | 1039.95 | 984.1 | 389.91 | 360 | 15.05 | 1101.64 | 0.92 | 0.89 | 0.88 | 0.36 | 1129.63 | 3.51 | 12285 | 280.64 | 30.3732 | 0.3842 | 0.116 | 32.22 | System Off | 1 | 0
2000 | 2000 | 2012-03-24 07:59 | 11.84 | 29.35 | 42.06 | 21.44 | 1685.53 | 1613.99 | 630.43 | 598 | 14.68 | 1714.25 | 0.92 | 0.94 | 0.93 | 0.58 | 1416.92 | 3.92 | 13720 | 468.35 | 31.9593 | 0.3842 | 0.191 | 31.94 | System Off | 1 | 0
2001 | 2001 | 2012-03-24 08:59 | 15.02 | 38.52 | 55.66 | 27.75 | 2157.24 | 2072.82 | 826.32 | 789 | 14.24 | 2167.49 | 0.91 | 0.96 | 0.94 | 0.75 | 1541.51 | 4.32 | 15120 | 621.41 | 33.1741 | 0.3842 | 0.253 | 32.07 | System Off | 1 | 0
2002 | 2002 | 2012-03-24 09:59 | 16.18 | 43.22 | 62.92 | 30.88 | 2444.76 | 2351.9 | 950.35 | 909 | 14.01 | 2445.95 | 0.89 | 0.96 | 0.95 | 0.85 | 1609.97 | 4.54 | 15890 | 718.04 | 33.907 | 0.3842 | 0.291 | 32.01 | System Off | 1 | 0
2003 | 2003 | 2012-03-24 10:59 | 17.34 | 45.74 | 66.42 | 32.77 | 2540.91 | 2445.13 | 996.93 | 953 | 13.89 | 2539.57 | 0.88 | 0.96 | 0.95 | 0.88 | 1540.72 | 4.68 | 16380 | 753.95 | 34.3521 | 0.3842 | 0.306 | 32.11 | System Off | 1 | 0
2004 | 2004 | 2012-03-24 11:59 | 18.51 | 46.31 | 66.54 | 33.63 | 2480.26 | 2386.32 | 975.73 | 933 | 13.85 | 2479.74 | 0.88 | 0.96 | 0.95 | 0.86 | 1420.43 | 4.74 | 16590 | 738.51 | 34.5521 | 0.3842 | 0.3 | 32.15 | System Off | 1 | 0
2005 | 2005 | 2012-03-24 12:59 | 18.49 | 41.95 | 58.8 | 31.71 | 2206.65 | 2120.81 | 856.2 | 818 | 14.05 | 2215.09 | 0.9 | 0.96 | 0.95 | 0.77 | 1358.55 | 4.6 | 16100 | 645.81 | 34.0972 | 0.3842 | 0.263 | 32.15 | System Off | 1 | 0
2006 | 2006 | 2012-03-24 13:59 | 18.48 | 35.89 | 48.25 | 28.59 | 1723.07 | 1650.55 | 659.3 | 627 | 14.31 | 1747.55 | 0.91 | 0.94 | 0.93 | 0.6 | 1222.85 | 4.38 | 15330 | 493.37 | 33.359 | 0.3842 | 0.201 | 32.06 | System Off | 1 | 0
2007 | 2007 | 2012-03-24 14:59 | 18.46 | 30.05 | 38.2 | 25.36 | 1191.51 | 1132.17 | 455.46 | 428 | 14.5 | 1235.11 | 0.9 | 0.92 | 0.91 | 0.41 | 930.04 | 4.17 | 14595 | 335.98 | 32.6006 | 0.3842 | 0.138 | 32.24 | System Off | 1 | 0
2008 | 2008 | 2012-03-24 15:59 | 16.78 | 19.42 | 21.27 | 18.36 | 259.98 | 220.09 | 102.59 | 94 | 14.4 | 289.63 | 0.78 | 0.76 | 0.75 | 0.08 | 185.12 | 3.73 | 13055 | 73.88 | 31.2154 | 0.3842 | 0.032 | 34.04 | System Off | 1 | 0
2009 | 2009 | 2012-03-24 16:59 | 15.09 | 15.6 | 15.94 | 15.44 | 45.98 | 9.89 | 19.13 | 17 | 14.09 | 54.77 | 0 | 0.18 | 0.18 | 0 | 6.82 | 3.57 | 12495 | 13.42 | 30.5563 | 0.3842 | 0.007 | 41.18 | System Off | 0 | 0
2010 | 2010 | 2012-03-24 17:59 | 13.41 | 13.41 | 13.41 | 13.41 | 0 | 0 | 0 | 0 | 0 | 0 | 0 | 0 | 0 | 0 | 0 | 3.46 | 12110 | 0 | 0 | 0 | 0 | 0 | System Off | 0 | 0
2011 | 2011 | 2012-03-24 18:59 | 12.41 | 12.41 | 12.41 | 12.41 | 0 | 0 | 0 | 0 | 0 | 0 | 0 | 0 | 0 | 0 | 0 | 3.4 | 11900 | 0 | 0 | 0 | 0 | 0 | System Off | 0 | 0
2012 | 2012 | 2012-03-24 19:59 | 11.41 | 11.41 | 11.41 | 11.41 | 0 | 0 | 0 | 0 | 0 | 0 | 0 | 0 | 0 | 0 | 0 | 3.35 | 11725 | 0 | 0 | 0 | 0 | 0 | System Off | 0 | 0
2013 | 2013 | 2012-03-24 20:59 | 10.41 | 10.41 | 10.41 | 10.41 | 0 | 0 | 0 | 0 | 0 | 0 | 0 | 0 | 0 | 0 | 0 | 3.3 | 11550 | 0 | 0 | 0 | 0 | 0 | System Off | 0 | 0
2014 | 2014 | 2012-03-24 21:59 | 9.64 | 9.64 | 9.64 | 9.64 | 0 | 0 | 0 | 0 | 0 | 0 | 0 | 0 | 0 | 0 | 0 | 3.26 | 11410 | 0 | 0 | 0 | 0 | 0 | System Off | 0 | 0
2015 | 2015 | 2012-03-24 22:59 | 8.87 | 8.87 | 8.87 | 8.87 | 0 | 0 | 0 | 0 | 0 | 0 | 0 | 0 | 0 | 0 | 0 | 3.22 | 11270 | 0 | 0 | 0 | 0 | 0 | System Off | 0 | 0
2016 | 2016 | 2012-03-24 23:59 | 8.1 | 8.1 | 8.1 | 8.1 | 0 | 0 | 0 | 0 | 0 | 0 | 0 | 0 | 0 | 0 | 0 | 3.19 | 11165 | 0 | 0 | 0 | 0 | 0 | System Off | 0 | 0
2017 | 2017 | 2012-03-25 00:59 | 8.03 | 8.03 | 8.03 | 8.03 | 0 | 0 | 0 | 0 | 0 | 0 | 0 | 0 | 0 | 0 | 0 | 3.18 | 11130 | 0 | 0 | 0 | 0 | 0 | System Off | 0 | 0
2018 | 2018 | 2012-03-25 01:59 | 7.97 | 7.97 | 7.97 | 7.97 | 0 | 0 | 0 | 0 | 0 | 0 | 0 | 0 | 0 | 0 | 0 | 3.18 | 11130 | 0 | 0 | 0 | 0 | 0 | System Off | 0 | 0
2019 | 2019 | 2012-03-25 02:59 | 7.9 | 7.9 | 7.9 | 7.9 | 0 | 0 | 0 | 0 | 0 | 0 | 0 | 0 | 0 | 0 | 0 | 3.18 | 11130 | 0 | 0 | 0 | 0 | 0 | System Off | 0 | 0
2020 | 2020 | 2012-03-25 03:59 | 7.6 | 7.6 | 7.6 | 7.6 | 0 | 0 | 0 | 0 | 0 | 0 | 0 | 0 | 0 | 0 | 0 | 3.16 | 11060 | 0 | 0 | 0 | 0 | 0 | System Off | 0 | 0
2021 | 2021 | 2012-03-25 04:59 | 7.3 | 7.3 | 7.3 | 7.3 | 0 | 0 | 0 | 0 | 0 | 0 | 0 | 0 | 0 | 0 | 0 | 3.15 | 11025 | 0 | 0 | 0 | 0 | 0 | System Off | 0 | 0
2022 | 2022 | 2012-03-25 05:59 | 6.99 | 10.78 | 13.74 | 8.67 | 289.66 | 249.22 | 124.84 | 101 | 14.94 | 363.77 | 0.72 | 0.69 | 0.68 | 0.09 | 406.06 | 3.21 | 11235 | 78.84 | 29.0865 | 0.3842 | 0.034 | 33.66 | System Off | 1 | 0
2023 | 2023 | 2012-03-25 06:59 | 9.52 | 21.07 | 29.77 | 15.22 | 1014.58 | 959.3 | 383.14 | 354 | 14.93 | 1075.09 | 0.91 | 0.89 | 0.88 | 0.35 | 1101.17 | 3.55 | 12425 | 276.38 | 30.5436 | 0.3842 | 0.114 | 32.2 | System Off | 1 | 0
2024 | 2024 | 2012-03-25 07:59 | 12.05 | 30.69 | 44.53 | 21.64 | 1670.74 | 1599.59 | 628.36 | 596 | 14.6 | 1699.83 | 0.92 | 0.94 | 0.93 | 0.58 | 1404.28 | 3.93 | 13755 | 467.26 | 32.0018 | 0.3842 | 0.191 | 32.05 | System Off | 1 | 0
2025 | 2025 | 2012-03-25 08:59 | 14.59 | 38.98 | 56.93 | 27.47 | 2180.33 | 2095.25 | 836.23 | 798 | 14.23 | 2189.43 | 0.91 | 0.96 | 0.95 | 0.76 | 1558.19 | 4.31 | 15085 | 628.58 | 33.1093 | 0.3842 | 0.256 | 32.08 | System Off | 1 | 0
2026 | 2026 | 2012-03-25 09:59 | 15.95 | 42.56 | 61.68 | 30.92 | 2500.84 | 2406.28 | 968.6 | 927 | 14.05 | 2499.68 | 0.9 | 0.96 | 0.95 | 0.87 | 1647.2 | 4.54 | 15890 | 731.86 | 33.92 | 0.3842 | 0.297 | 32.04 | System Off | 1 | 0
2027 | 2027 | 2012-03-25 10:59 | 17.31 | 43.88 | 62.56 | 33.1 | 2628.89 | 2530.39 | 1022.19 | 978 | 14 | 2623.81 | 0.9 | 0.96 | 0.95 | 0.92 | 1594.45 | 4.7 | 16450 | 772.62 | 34.4356 | 0.3842 | 0.313 | 32 | System Off | 1 | 0
2028 | 2028 | 2012-03-25 11:59 | 18.67 | 43.2 | 60.06 | 34 | 2560.38 | 2464 | 993.49 | 951 | 14.02 | 2557.24 | 0.9 | 0.96 | 0.95 | 0.89 | 1466.66 | 4.77 | 16695 | 751.08 | 34.651 | 0.3842 | 0.305 | 32.07 | System Off | 1 | 0
2029 | 2029 | 2012-03-25 12:59 | 18.71 | 40.28 | 54.99 | 32.44 | 2319.8 | 2230.66 | 891.94 | 853 | 14.16 | 2323.12 | 0.91 | 0.96 | 0.95 | 0.81 | 1428.92 | 4.65 | 16275 | 672.47 | 34.2781 | 0.3842 | 0.273 | 32 | System Off | 1 | 0
2030 | 2030 | 2012-03-25 13:59 | 18.74 | 35.91 | 47.52 | 29.85 | 1903.58 | 1826.24 | 724.46 | 691 | 14.35 | 1920.14 | 0.91 | 0.95 | 0.94 | 0.66 | 1353.02 | 4.47 | 15645 | 543.49 | 33.6607 | 0.3842 | 0.222 | 32.13 | System Off | 1 | 0
2031 | 2031 | 2012-03-25 14:59 | 18.78 | 30.37 | 38.17 | 26.34 | 1310.8 | 1248.64 | 499.37 | 470 | 14.53 | 1352.55 | 0.9 | 0.92 | 0.91 | 0.45 | 1025.72 | 4.23 | 14805 | 368.83 | 32.8308 | 0.3842 | 0.151 | 32.13 | System Off | 1 | 0
2032 | 2032 | 2012-03-25 15:59 | 17.13 | 23.18 | 27.4 | 20.79 | 629.32 | 582.28 | 254.21 | 225 | 14.57 | 707.68 | 0.83 | 0.82 | 0.81 | 0.21 | 489.75 | 3.88 | 13580 | 176.47 | 31.778 | 0.3842 | 0.073 | 32.44 | System Off | 1 | 0
2033 | 2033 | 2012-03-25 16:59 | 15.49 | 16.64 | 17.49 | 16.08 | 85.78 | 49 | 47.47 | 32 | 13.96 | 135.41 | 0.42 | 0.36 | 0.36 | 0.02 | 33.81 | 3.6 | 12600 | 25.29 | 30.7003 | 0.3842 | 0.012 | 37.5 | System Off | 0 | 0
2034 | 2034 | 2012-03-25 17:59 | 13.84 | 13.84 | 13.84 | 13.84 | 0 | 0 | 0 | 0 | 0 | 0 | 0 | 0 | 0 | 0 | 0 | 3.48 | 12180 | 0 | 0 | 0 | 0 | 0 | System Off | 0 | 0
2035 | 2035 | 2012-03-25 18:59 | 12.53 | 12.53 | 12.53 | 12.53 | 0 | 0 | 0 | 0 | 0 | 0 | 0 | 0 | 0 | 0 | 0 | 3.41 | 11935 | 0 | 0 | 0 | 0 | 0 | System Off | 0 | 0
2036 | 2036 | 2012-03-25 19:59 | 11.22 | 11.22 | 11.22 | 11.22 | 0 | 0 | 0 | 0 | 0 | 0 | 0 | 0 | 0 | 0 | 0 | 3.34 | 11690 | 0 | 0 | 0 | 0 | 0 | System Off | 0 | 0
2037 | 2037 | 2012-03-25 20:59 | 9.91 | 9.91 | 9.91 | 9.91 | 0 | 0 | 0 | 0 | 0 | 0 | 0 | 0 | 0 | 0 | 0 | 3.28 | 11480 | 0 | 0 | 0 | 0 | 0 | System Off | 0 | 0
2038 | 2038 | 2012-03-25 21:59 | 8.96 | 8.96 | 8.96 | 8.96 | 0 | 0 | 0 | 0 | 0 | 0 | 0 | 0 | 0 | 0 | 0 | 3.23 | 11305 | 0 | 0 | 0 | 0 | 0 | System Off | 0 | 0
2039 | 2039 | 2012-03-25 22:59 | 8.01 | 8.01 | 8.01 | 8.01 | 0 | 0 | 0 | 0 | 0 | 0 | 0 | 0 | 0 | 0 | 0 | 3.18 | 11130 | 0 | 0 | 0 | 0 | 0 | System Off | 0 | 0
2040 | 2040 | 2012-03-25 23:59 | 7.06 | 7.06 | 7.06 | 7.06 | 0 | 0 | 0 | 0 | 0 | 0 | 0 | 0 | 0 | 0 | 0 | 3.14 | 10990 | 0 | 0 | 0 | 0 | 0 | System Off | 0 | 0
2041 | 2041 | 2012-03-26 00:59 | 7.14 | 7.14 | 7.14 | 7.14 | 0 | 0 | 0 | 0 | 0 | 0 | 0 | 0 | 0 | 0 | 0 | 3.14 | 10990 | 0 | 0 | 0 | 0 | 0 | System Off | 0 | 0
2042 | 2042 | 2012-03-26 01:59 | 7.21 | 7.21 | 7.21 | 7.21 | 0 | 0 | 0 | 0 | 0 | 0 | 0 | 0 | 0 | 0 | 0 | 3.14 | 10990 | 0 | 0 | 0 | 0 | 0 | System Off | 0 | 0
2043 | 2043 | 2012-03-26 02:59 | 7.29 | 7.29 | 7.29 | 7.29 | 0 | 0 | 0 | 0 | 0 | 0 | 0 | 0 | 0 | 0 | 0 | 3.15 | 11025 | 0 | 0 | 0 | 0 | 0 | System Off | 0 | 0
2044 | 2044 | 2012-03-26 03:59 | 6.69 | 6.69 | 6.69 | 6.69 | 0 | 0 | 0 | 0 | 0 | 0 | 0 | 0 | 0 | 0 | 0 | 3.12 | 10920 | 0 | 0 | 0 | 0 | 0 | System Off | 0 | 0
2045 | 2045 | 2012-03-26 04:59 | 6.1 | 6.1 | 6.1 | 6.1 | 0 | 0 | 0 | 0 | 0 | 0 | 0 | 0 | 0 | 0 | 0 | 3.09 | 10815 | 0 | 0 | 0 | 0 | 0 | System Off | 0 | 0
2046 | 2046 | 2012-03-26 05:59 | 5.5 | 10.04 | 13.52 | 7.63 | 375.95 | 333.89 | 164 | 130 | 15.06 | 479.15 | 0.73 | 0.7 | 0.69 | 0.12 | 544.02 | 3.16 | 11060 | 101.32 | 29.0634 | 0.3842 | 0.043 | 33.08 | System Off | 1 | 0
2047 | 2047 | 2012-03-26 06:59 | 8.1 | 20.18 | 29.1 | 14.44 | 1140.91 | 1082.75 | 427.84 | 395 | 15.04 | 1204.5 | 0.91 | 0.9 | 0.89 | 0.39 | 1242.87 | 3.51 | 12285 | 307.93 | 30.3754 | 0.3842 | 0.127 | 32.15 | System Off | 1 | 0
2048 | 2048 | 2012-03-26 07:59 | 10.69 | 29.58 | 43.4 | 20.8 | 1777.96 | 1703.99 | 663.89 | 630 | 14.7 | 1803.69 | 0.93 | 0.94 | 0.93 | 0.62 | 1495.93 | 3.88 | 13580 | 493.3 | 31.8164 | 0.3842 | 0.201 | 31.9 | System Off | 1 | 0
2049 | 2049 | 2012-03-26 08:59 | 13.29 | 37.5 | 55.2 | 26.31 | 2221.07 | 2134.81 | 846.25 | 808 | 14.32 | 2228.81 | 0.91 | 0.96 | 0.95 | 0.77 | 1587.61 | 4.23 | 14805 | 635.76 | 33.0851 | 0.3842 | 0.259 | 32.05 | System Off | 1 | 0
2050 | 2050 | 2012-03-26 09:59 | 14.58 | 41.08 | 60.1 | 29.56 | 2523.53 | 2428.28 | 971.39 | 929 | 14.15 | 2521.89 | 0.91 | 0.96 | 0.95 | 0.88 | 1662.26 | 4.45 | 15575 | 732.54 | 33.6045 | 0.3842 | 0.297 | 31.97 | System Off | 1 | 0
2051 | 2051 | 2012-03-26 10:59 | 15.87 | 42.45 | 61.17 | 31.58 | 2632.16 | 2533.56 | 1017.89 | 974 | 14.08 | 2628.07 | 0.9 | 0.96 | 0.95 | 0.92 | 1596.45 | 4.59 | 16065 | 768.73 | 34.0792 | 0.3842 | 0.312 | 32.03 | System Off | 1 | 0
2052 | 2052 | 2012-03-26 11:59 | 17.17 | 41.92 | 59.05 | 32.41 | 2559.48 | 2463.13 | 988.24 | 946 | 14.09 | 2556.98 | 0.9 | 0.96 | 0.95 | 0.89 | 1466.15 | 4.65 | 16275 | 746.47 | 34.2759 | 0.3842 | 0.303 | 32.03 | System Off | 1 | 0
2053 | 2053 | 2012-03-26 12:59 | 17.23 | 39.03 | 53.96 | 30.97 | 2335.5 | 2245.9 | 893.31 | 854 | 14.24 | 2338.45 | 0.91 | 0.96 | 0.95 | 0.81 | 1438.68 | 4.55 | 15925 | 672.58 | 33.9324 | 0.3842 | 0.273 | 31.97 | System Off | 1 | 0
2054 | 2054 | 2012-03-26 13:59 | 17.28 | 34.46 | 46.12 | 28.33 | 1907.31 | 1829.86 | 721.85 | 688 | 14.44 | 1924.16 | 0.91 | 0.95 | 0.94 | 0.66 | 1355.7 | 4.36 | 15260 | 540.5 | 33.3081 | 0.3842 | 0.22 | 31.98 | System Off | 1 | 0
2055 | 2055 | 2012-03-26 14:59 | 17.34 | 28.97 | 36.81 | 24.93 | 1323.69 | 1261.21 | 501.36 | 472 | 14.61 | 1365.28 | 0.92 | 0.92 | 0.91 | 0.46 | 1036.05 | 4.14 | 14490 | 370.02 | 32.7466 | 0.3842 | 0.152 | 32.2 | System Off | 1 | 0
2056 | 2056 | 2012-03-26 15:59 | 15.82 | 21.84 | 26.05 | 19.44 | 629.07 | 582.03 | 252.35 | 223 | 14.69 | 706.04 | 0.83 | 0.82 | 0.82 | 0.21 | 489.55 | 3.8 | 13300 | 174.63 | 31.474 | 0.3842 | 0.073 | 32.74 | System Off | 1 | 0
2057 | 2057 | 2012-03-26 16:59 | 14.31 | 15.42 | 16.21 | 14.97 | 97.11 | 60.13 | 44.85 | 36 | 14.05 | 128.51 | 0.45 | 0.47 | 0.46 | 0.02 | 41.49 | 3.54 | 12390 | 28.42 | 30.4535 | 0.3842 | 0.013 | 36.11 | System Off | 0 | 0
2058 | 2058 | 2012-03-26 17:59 | 12.79 | 12.79 | 12.79 | 12.79 | 0 | 0 | 0 | 0 | 0 | 0 | 0 | 0 | 0 | 0 | 0 | 3.42 | 11970 | 0 | 0 | 0 | 0 | 0 | System Off | 0 | 0
2059 | 2059 | 2012-03-26 18:59 | 11.5 | 11.5 | 11.5 | 11.5 | 0 | 0 | 0 | 0 | 0 | 0 | 0 | 0 | 0 | 0 | 0 | 3.36 | 11760 | 0 | 0 | 0 | 0 | 0 | System Off | 0 | 0
2060 | 2060 | 2012-03-26 19:59 | 10.21 | 10.21 | 10.21 | 10.21 | 0 | 0 | 0 | 0 | 0 | 0 | 0 | 0 | 0 | 0 | 0 | 3.29 | 11515 | 0 | 0 | 0 | 0 | 0 | System Off | 0 | 0
2061 | 2061 | 2012-03-26 20:59 | 8.92 | 8.92 | 8.92 | 8.92 | 0 | 0 | 0 | 0 | 0 | 0 | 0 | 0 | 0 | 0 | 0 | 3.23 | 11305 | 0 | 0 | 0 | 0 | 0 | System Off | 0 | 0
2062 | 2062 | 2012-03-26 21:59 | 8.23 | 8.23 | 8.23 | 8.23 | 0 | 0 | 0 | 0 | 0 | 0 | 0 | 0 | 0 | 0 | 0 | 3.19 | 11165 | 0 | 0 | 0 | 0 | 0 | System Off | 0 | 0
2063 | 2063 | 2012-03-26 22:59 | 7.53 | 7.53 | 7.53 | 7.53 | 0 | 0 | 0 | 0 | 0 | 0 | 0 | 0 | 0 | 0 | 0 | 3.16 | 11060 | 0 | 0 | 0 | 0 | 0 | System Off | 0 | 0
2064 | 2064 | 2012-03-26 23:59 | 6.84 | 6.84 | 6.84 | 6.84 | 0 | 0 | 0 | 0 | 0 | 0 | 0 | 0 | 0 | 0 | 0 | 3.13 | 10955 | 0 | 0 | 0 | 0 | 0 | System Off | 0 | 0
2065 | 2065 | 2012-03-27 00:59 | 6.72 | 6.72 | 6.72 | 6.72 | 0 | 0 | 0 | 0 | 0 | 0 | 0 | 0 | 0 | 0 | 0 | 3.12 | 10920 | 0 | 0 | 0 | 0 | 0 | System Off | 0 | 0
2066 | 2066 | 2012-03-27 01:59 | 6.59 | 6.59 | 6.59 | 6.59 | 0 | 0 | 0 | 0 | 0 | 0 | 0 | 0 | 0 | 0 | 0 | 3.12 | 10920 | 0 | 0 | 0 | 0 | 0 | System Off | 0 | 0
2067 | 2067 | 2012-03-27 02:59 | 6.47 | 6.47 | 6.47 | 6.47 | 0 | 0 | 0 | 0 | 0 | 0 | 0 | 0 | 0 | 0 | 0 | 3.11 | 10885 | 0 | 0 | 0 | 0 | 0 | System Off | 0 | 0
2068 | 2068 | 2012-03-27 03:59 | 6.05 | 6.05 | 6.05 | 6.05 | 0 | 0 | 0 | 0 | 0 | 0 | 0 | 0 | 0 | 0 | 0 | 3.09 | 10815 | 0 | 0 | 0 | 0 | 0 | System Off | 0 | 0
2069 | 2069 | 2012-03-27 04:59 | 5.64 | 5.64 | 5.64 | 5.64 | 0 | 0 | 0 | 0 | 0 | 0 | 0 | 0 | 0 | 0 | 0 | 3.07 | 10745 | 0 | 0 | 0 | 0 | 0 | System Off | 0 | 0
2070 | 2070 | 2012-03-27 05:59 | 5.22 | 9.3 | 12.38 | 7.22 | 352.91 | 311.28 | 151.17 | 122 | 15.07 | 442.83 | 0.73 | 0.7 | 0.7 | 0.11 | 507.18 | 3.15 | 11025 | 95.08 | 28.9747 | 0.3842 | 0.04 | 32.79 | System Off | 1 | 0
2071 | 2071 | 2012-03-27 06:59 | 7.96 | 18.87 | 26.82 | 13.88 | 1070.58 | 1014.04 | 399.8 | 369 | 15.11 | 1131.06 | 0.93 | 0.9 | 0.89 | 0.37 | 1164 | 3.48 | 12180 | 287.41 | 30.2501 | 0.3842 | 0.118 | 31.98 | System Off | 1 | 0
2072 | 2072 | 2012-03-27 07:59 | 10.7 | 27.8 | 40.14 | 20.22 | 1684.62 | 1613.11 | 626.41 | 594 | 14.77 | 1713.53 | 0.93 | 0.94 | 0.93 | 0.58 | 1416.15 | 3.84 | 13440 | 464.68 | 31.6843 | 0.3842 | 0.19 | 31.99 | System Off | 1 | 0
2073 | 2073 | 2012-03-27 08:59 | 13.45 | 35.91 | 52.04 | 26.11 | 2174.3 | 2089.39 | 824.42 | 787 | 14.39 | 2185.03 | 0.92 | 0.96 | 0.94 | 0.76 | 1553.84 | 4.22 | 14770 | 618.67 | 33.0404 | 0.3842 | 0.252 | 32.02 | System Off | 1 | 0
2074 | 2074 | 2012-03-27 09:59 | 14.9 | 38.56 | 55.33 | 28.7 | 2348.63 | 2258.64 | 898.61 | 857 | 14.27 | 2356.7 | 0.91 | 0.96 | 0.95 | 0.82 | 1546.13 | 4.39 | 15365 | 674.69 | 33.4013 | 0.3842 | 0.274 | 31.97 | System Off | 1 | 0
2075 | 2075 | 2012-03-27 10:59 | 16.35 | 39.1 | 55.01 | 30.03 | 2322.83 | 2233.61 | 892.11 | 850 | 14.23 | 2334.6 | 0.91 | 0.96 | 0.95 | 0.81 | 1407.44 | 4.48 | 15680 | 669.52 | 33.7128 | 0.3842 | 0.272 | 32 | System Off | 1 | 0
2076 | 2076 | 2012-03-27 11:59 | 17.8 | 41.39 | 57.64 | 32.48 | 2468.35 | 2374.77 | 952.96 | 911 | 14.11 | 2471 | 0.9 | 0.96 | 0.95 | 0.86 | 1413.56 | 4.66 | 16310 | 718.67 | 34.2889 | 0.3842 | 0.292 | 32.05 | System Off | 1 | 0
2077 | 2077 | 2012-03-27 12:59 | 17.92 | 37.67 | 51.16 | 30.43 | 2135.27 | 2051.47 | 816.48 | 778 | 14.29 | 2148.97 | 0.91 | 0.95 | 0.94 | 0.74 | 1314.13 | 4.51 | 15785 | 612.33 | 33.8023 | 0.3842 | 0.249 | 32.01 | System Off | 1 | 0
2078 | 2078 | 2012-03-27 13:59 | 18.03 | 33.27 | 43.6 | 27.86 | 1700.3 | 1628.37 | 644.68 | 612 | 14.47 | 1726.49 | 0.92 | 0.94 | 0.93 | 0.59 | 1206.42 | 4.33 | 15155 | 480.6 | 33.1938 | 0.3842 | 0.196 | 32.03 | System Off | 1 | 0
2079 | 2079 | 2012-03-27 14:59 | 18.15 | 29.34 | 36.87 | 25.47 | 1272.38 | 1211.14 | 483.59 | 455 | 14.56 | 1315.03 | 0.91 | 0.92 | 0.91 | 0.44 | 994.91 | 4.17 | 14595 | 356.88 | 32.6294 | 0.3842 | 0.146 | 32.09 | System Off | 1 | 0
2080 | 2080 | 2012-03-27 15:59 | 16.73 | 22.34 | 26.25 | 20.13 | 586.8 | 540.62 | 235.06 | 209 | 14.62 | 656.45 | 0.85 | 0.82 | 0.81 | 0.2 | 454.71 | 3.84 | 13440 | 163.81 | 31.6278 | 0.3842 | 0.068 | 32.54 | System Off | 1 | 0
2081 | 2081 | 2012-03-27 16:59 | 15.3 | 16.26 | 16.91 | 15.91 | 89.92 | 53.07 | 37.9 | 33 | 14.19 | 108.25 | 0.53 | 0.49 | 0.48 | 0.02 | 36.61 | 3.59 | 12565 | 26.01 | 30.6615 | 0.3842 | 0.012 | 36.36 | System Off | 0 | 0
2082 | 2082 | 2012-03-27 17:59 | 13.88 | 13.88 | 13.88 | 13.88 | 0 | 0 | 0 | 0 | 0 | 0 | 0 | 0 | 0 | 0 | 0 | 3.48 | 12180 | 0 | 0 | 0 | 0 | 0 | System Off | 0 | 0
2083 | 2083 | 2012-03-27 18:59 | 12.79 | 12.79 | 12.79 | 12.79 | 0 | 0 | 0 | 0 | 0 | 0 | 0 | 0 | 0 | 0 | 0 | 3.42 | 11970 | 0 | 0 | 0 | 0 | 0 | System Off | 0 | 0
2084 | 2084 | 2012-03-27 19:59 | 11.71 | 11.71 | 11.71 | 11.71 | 0 | 0 | 0 | 0 | 0 | 0 | 0 | 0 | 0 | 0 | 0 | 3.37 | 11795 | 0 | 0 | 0 | 0 | 0 | System Off | 0 | 0
2085 | 2085 | 2012-03-27 20:59 | 10.62 | 10.62 | 10.62 | 10.62 | 0 | 0 | 0 | 0 | 0 | 0 | 0 | 0 | 0 | 0 | 0 | 3.31 | 11585 | 0 | 0 | 0 | 0 | 0 | System Off | 0 | 0
2086 | 2086 | 2012-03-27 21:59 | 9.77 | 9.77 | 9.77 | 9.77 | 0 | 0 | 0 | 0 | 0 | 0 | 0 | 0 | 0 | 0 | 0 | 3.27 | 11445 | 0 | 0 | 0 | 0 | 0 | System Off | 0 | 0
2087 | 2087 | 2012-03-27 22:59 | 8.93 | 8.93 | 8.93 | 8.93 | 0 | 0 | 0 | 0 | 0 | 0 | 0 | 0 | 0 | 0 | 0 | 3.23 | 11305 | 0 | 0 | 0 | 0 | 0 | System Off | 0 | 0
2088 | 2088 | 2012-03-27 23:59 | 8.08 | 8.08 | 8.08 | 8.08 | 0 | 0 | 0 | 0 | 0 | 0 | 0 | 0 | 0 | 0 | 0 | 3.19 | 11165 | 0 | 0 | 0 | 0 | 0 | System Off | 0 | 0
2089 | 2089 | 2012-03-28 00:59 | 7.88 | 7.88 | 7.88 | 7.88 | 0 | 0 | 0 | 0 | 0 | 0 | 0 | 0 | 0 | 0 | 0 | 3.18 | 11130 | 0 | 0 | 0 | 0 | 0 | System Off | 0 | 0
2090 | 2090 | 2012-03-28 01:59 | 7.68 | 7.68 | 7.68 | 7.68 | 0 | 0 | 0 | 0 | 0 | 0 | 0 | 0 | 0 | 0 | 0 | 3.17 | 11095 | 0 | 0 | 0 | 0 | 0 | System Off | 0 | 0
2091 | 2091 | 2012-03-28 02:59 | 7.48 | 7.48 | 7.48 | 7.48 | 0 | 0 | 0 | 0 | 0 | 0 | 0 | 0 | 0 | 0 | 0 | 3.16 | 11060 | 0 | 0 | 0 | 0 | 0 | System Off | 0 | 0
2092 | 2092 | 2012-03-28 03:59 | 7.08 | 7.08 | 7.08 | 7.08 | 0 | 0 | 0 | 0 | 0 | 0 | 0 | 0 | 0 | 0 | 0 | 3.14 | 10990 | 0 | 0 | 0 | 0 | 0 | System Off | 0 | 0
2093 | 2093 | 2012-03-28 04:59 | 6.68 | 6.68 | 6.68 | 6.68 | 0 | 0 | 0 | 0 | 0 | 0 | 0 | 0 | 0 | 0 | 0 | 3.12 | 10920 | 0 | 0 | 0 | 0 | 0 | System Off | 0 | 0
2094 | 2094 | 2012-03-28 05:59 | 6.27 | 9.33 | 11.61 | 7.85 | 273.04 | 232.91 | 114.05 | 95 | 14.97 | 334.05 | 0.7 | 0.7 | 0.69 | 0.08 | 379.49 | 3.17 | 11095 | 74.13 | 29.1066 | 0.3842 | 0.032 | 33.68 | System Off | 1 | 0
2095 | 2095 | 2012-03-28 06:59 | 8.92 | 19.77 | 27.65 | 14.87 | 1071.27 | 1014.71 | 401.21 | 371 | 15.04 | 1131.27 | 0.92 | 0.9 | 0.89 | 0.37 | 1164.78 | 3.54 | 12390 | 289.23 | 30.4703 | 0.3842 | 0.119 | 32.08 | System Off | 1 | 0
2096 | 2096 | 2012-03-28 07:59 | 11.57 | 28.23 | 40.21 | 20.92 | 1648.48 | 1577.9 | 614.6 | 583 | 14.73 | 1678.45 | 0.93 | 0.94 | 0.93 | 0.57 | 1385.24 | 3.89 | 13615 | 456.33 | 31.8416 | 0.3842 | 0.186 | 31.9 | System Off | 1 | 0
2097 | 2097 | 2012-03-28 08:59 | 14.22 | 35.74 | 51.17 | 26.4 | 2092.53 | 2009.94 | 794.46 | 757 | 14.4 | 2107.08 | 0.92 | 0.95 | 0.94 | 0.73 | 1494.75 | 4.23 | 14805 | 595.02 | 33.105 | 0.3842 | 0.242 | 31.97 | System Off | 1 | 0
2098 | 2098 | 2012-03-28 09:59 | 15.52 | 40.95 | 59.01 | 30.26 | 2482.64 | 2388.63 | 956.15 | 914 | 14.15 | 2483.69 | 0.9 | 0.96 | 0.95 | 0.86 | 1635.12 | 4.5 | 15750 | 720.72 | 33.7661 | 0.3842 | 0.293 | 32.06 | System Off | 1 | 0
2099 | 2099 | 2012-03-28 10:59 | 16.83 | 42.31 | 60.27 | 31.88 | 2519.74 | 2424.61 | 976.15 | 933 | 14.07 | 2521.65 | 0.9 | 0.96 | 0.95 | 0.88 | 1527.79 | 4.61 | 16135 | 736.45 | 34.1478 | 0.3842 | 0.299 | 32.05 | System Off | 1 | 0
2100 | 2100 | 2012-03-28 11:59 | 18.14 | 40.66 | 56.42 | 31.63 | 2272.9 | 2185.14 | 878.76 | 837 | 14.14 | 2285.36 | 0.9 | 0.96 | 0.94 | 0.79 | 1300.68 | 4.6 | 16100 | 660.03 | 34.0843 | 0.3842 | 0.268 | 32.02 | System Off | 1 | 0
2101 | 2101 | 2012-03-28 12:59 | 18.22 | 38.81 | 53.11 | 30.78 | 2130.52 | 2046.86 | 818.43 | 780 | 14.23 | 2144.34 | 0.9 | 0.95 | 0.94 | 0.74 | 1311.18 | 4.54 | 15890 | 614.44 | 33.8824 | 0.3842 | 0.25 | 32.05 | System Off | 1 | 0
2102 | 2102 | 2012-03-28 13:59 | 18.3 | 35.06 | 46.63 | 28.69 | 1783.69 | 1709.57 | 679.27 | 646 | 14.38 | 1806.4 | 0.91 | 0.95 | 0.94 | 0.62 | 1266.58 | 4.39 | 15365 | 507.88 | 33.3872 | 0.3842 | 0.207 | 32.04 | System Off | 1 | 0
2103 | 2103 | 2012-03-28 14:59 | 18.38 | 30.3 | 38.5 | 25.83 | 1292.28 | 1230.56 | 492.64 | 463 | 14.54 | 1334.65 | 0.91 | 0.92 | 0.91 | 0.45 | 1010.87 | 4.2 | 14700 | 363.28 | 32.7126 | 0.3842 | 0.149 | 32.18 | System Off | 1 | 0
2104 | 2104 | 2012-03-28 15:59 | 16.74 | 22.84 | 27.14 | 20.32 | 617.84 | 571.04 | 248.39 | 220 | 14.63 | 692.39 | 0.85 | 0.82 | 0.82 | 0.21 | 480.3 | 3.85 | 13475 | 172.42 | 31.6708 | 0.3842 | 0.072 | 32.73 | System Off | 1 | 0
2105 | 2105 | 2012-03-28 16:59 | 15.11 | 16.4 | 17.36 | 15.78 | 100.93 | 63.89 | 52.22 | 37 | 14.21 | 149.09 | 0.38 | 0.43 | 0.42 | 0.02 | 44.08 | 3.59 | 12565 | 29.15 | 30.634 | 0.3842 | 0.013 | 35.14 | System Off | 0 | 0
2106 | 2106 | 2012-03-28 17:59 | 13.47 | 13.47 | 13.47 | 13.47 | 0 | 0 | 0 | 0 | 0 | 0 | 0 | 0 | 0 | 0 | 0 | 3.46 | 12110 | 0 | 0 | 0 | 0 | 0 | System Off | 0 | 0
2107 | 2107 | 2012-03-28 18:59 | 11.89 | 11.89 | 11.89 | 11.89 | 0 | 0 | 0 | 0 | 0 | 0 | 0 | 0 | 0 | 0 | 0 | 3.38 | 11830 | 0 | 0 | 0 | 0 | 0 | System Off | 0 | 0
2108 | 2108 | 2012-03-28 19:59 | 10.32 | 10.32 | 10.32 | 10.32 | 0 | 0 | 0 | 0 | 0 | 0 | 0 | 0 | 0 | 0 | 0 | 3.3 | 11550 | 0 | 0 | 0 | 0 | 0 | System Off | 0 | 0
2109 | 2109 | 2012-03-28 20:59 | 8.74 | 8.74 | 8.74 | 8.74 | 0 | 0 | 0 | 0 | 0 | 0 | 0 | 0 | 0 | 0 | 0 | 3.22 | 11270 | 0 | 0 | 0 | 0 | 0 | System Off | 0 | 0
2110 | 2110 | 2012-03-28 21:59 | 7.83 | 7.83 | 7.83 | 7.83 | 0 | 0 | 0 | 0 | 0 | 0 | 0 | 0 | 0 | 0 | 0 | 3.17 | 11095 | 0 | 0 | 0 | 0 | 0 | System Off | 0 | 0
2111 | 2111 | 2012-03-28 22:59 | 6.91 | 6.91 | 6.91 | 6.91 | 0 | 0 | 0 | 0 | 0 | 0 | 0 | 0 | 0 | 0 | 0 | 3.13 | 10955 | 0 | 0 | 0 | 0 | 0 | System Off | 0 | 0
2112 | 2112 | 2012-03-28 23:59 | 6 | 6 | 6 | 6 | 0 | 0 | 0 | 0 | 0 | 0 | 0 | 0 | 0 | 0 | 0 | 3.09 | 10815 | 0 | 0 | 0 | 0 | 0 | System Off | 0 | 0
2113 | 2113 | 2012-03-29 00:59 | 5.97 | 5.97 | 5.97 | 5.97 | 0 | 0 | 0 | 0 | 0 | 0 | 0 | 0 | 0 | 0 | 0 | 3.09 | 10815 | 0 | 0 | 0 | 0 | 0 | System Off | 0 | 0
2114 | 2114 | 2012-03-29 01:59 | 5.94 | 5.94 | 5.94 | 5.94 | 0 | 0 | 0 | 0 | 0 | 0 | 0 | 0 | 0 | 0 | 0 | 3.09 | 10815 | 0 | 0 | 0 | 0 | 0 | System Off | 0 | 0
2115 | 2115 | 2012-03-29 02:59 | 5.91 | 5.91 | 5.91 | 5.91 | 0 | 0 | 0 | 0 | 0 | 0 | 0 | 0 | 0 | 0 | 0 | 3.08 | 10780 | 0 | 0 | 0 | 0 | 0 | System Off | 0 | 0
2116 | 2116 | 2012-03-29 03:59 | 5.83 | 5.83 | 5.83 | 5.83 | 0 | 0 | 0 | 0 | 0 | 0 | 0 | 0 | 0 | 0 | 0 | 3.08 | 10780 | 0 | 0 | 0 | 0 | 0 | System Off | 0 | 0
2117 | 2117 | 2012-03-29 04:59 | 5.75 | 5.75 | 5.75 | 5.75 | 0 | 0 | 0 | 0 | 0 | 0 | 0 | 0 | 0 | 0 | 0 | 3.08 | 10780 | 0 | 0 | 0 | 0 | 0 | System Off | 0 | 0
2118 | 2118 | 2012-03-29 05:59 | 5.66 | 9.8 | 12.85 | 7.84 | 386.96 | 344.7 | 165.28 | 133 | 15.15 | 483.31 | 0.73 | 0.71 | 0.71 | 0.12 | 561.62 | 3.17 | 11095 | 103.54 | 29.108 | 0.3842 | 0.044 | 33.08 | System Off | 1 | 0
2119 | 2119 | 2012-03-29 06:59 | 7.93 | 17.17 | 23.6 | 13.55 | 1023.58 | 968.1 | 379.83 | 351 | 15.19 | 1081.33 | 0.92 | 0.9 | 0.89 | 0.35 | 1111.27 | 3.46 | 12110 | 273.12 | 30.1778 | 0.3842 | 0.112 | 31.91 | System Off | 1 | 0
2120 | 2120 | 2012-03-29 07:59 | 10.19 | 23.78 | 32.98 | 18.98 | 1581.37 | 1512.51 | 580.94 | 550 | 14.98 | 1613.6 | 0.95 | 0.94 | 0.93 | 0.55 | 1327.83 | 3.77 | 13195 | 429.14 | 31.4031 | 0.3842 | 0.176 | 32 | System Off | 1 | 0
2121 | 2121 | 2012-03-29 08:59 | 12.46 | 25.94 | 34.88 | 21.54 | 1620.24 | 1550.38 | 599.93 | 568 | 14.86 | 1652.77 | 0.93 | 0.94 | 0.93 | 0.56 | 1152.99 | 3.92 | 13720 | 443.85 | 31.9843 | 0.3842 | 0.181 | 31.87 | System Off | 1 | 0
2122 | 2122 | 2012-03-29 09:59 | 13.57 | 20.56 | 25.09 | 18.48 | 871.71 | 819.58 | 326.52 | 305 | 14.89 | 917.95 | 0.92 | 0.89 | 0.88 | 0.3 | 561.04 | 3.74 | 13090 | 238.25 | 31.2679 | 0.3842 | 0.098 | 32.13 | System Off | 1 | 0
2123 | 2123 | 2012-03-29 10:59 | 14.68 | 16.71 | 17.97 | 16.21 | 253.31 | 213.54 | 98.37 | 91 | 14.5 | 280.53 | 0.81 | 0.76 | 0.75 | 0.08 | 134.56 | 3.61 | 12635 | 71.44 | 30.7357 | 0.3842 | 0.031 | 34.07 | System Off | 1 | 0
2124 | 2124 | 2012-03-29 11:59 | 15.79 | 17.81 | 19.03 | 17.37 | 261.86 | 221.93 | 102.02 | 94 | 14.51 | 289.75 | 0.78 | 0.77 | 0.76 | 0.08 | 132.1 | 3.68 | 12880 | 73.78 | 30.9937 | 0.3842 | 0.032 | 34.04 | System Off | 1 | 0
2125 | 2125 | 2012-03-29 12:59 | 15.14 | 19.17 | 21.65 | 18.23 | 539.27 | 494.04 | 205.29 | 190 | 14.78 | 580.14 | 0.88 | 0.85 | 0.84 | 0.18 | 316.47 | 3.73 | 13055 | 148.61 | 31.1992 | 0.3842 | 0.062 | 32.63 | System Off | 1 | 0
2126 | 2126 | 2012-03-29 13:59 | 14.5 | 17.07 | 18.65 | 16.5 | 341.28 | 299.87 | 131.16 | 121 | 14.69 | 373.54 | 0.84 | 0.8 | 0.79 | 0.11 | 222.17 | 3.63 | 12705 | 94.76 | 30.8045 | 0.3842 | 0.04 | 33.06 | System Off | 1 | 0
2127 | 2127 | 2012-03-29 14:59 | 13.85 | 18.38 | 21.15 | 17.35 | 615.46 | 568.7 | 231.77 | 216 | 14.84 | 656.89 | 0.91 | 0.87 | 0.86 | 0.21 | 467.17 | 3.67 | 12845 | 168.82 | 31.0056 | 0.3842 | 0.07 | 32.41 | System Off | 1 | 0
2128 | 2128 | 2012-03-29 15:59 | 12.83 | 15.32 | 16.86 | 14.73 | 324.89 | 283.8 | 125.31 | 115 | 14.71 | 359.17 | 0.8 | 0.79 | 0.78 | 0.1 | 238.7 | 3.53 | 12355 | 90.03 | 30.4125 | 0.3842 | 0.038 | 33.04 | System Off | 1 | 0
2129 | 2129 | 2012-03-29 16:59 | 11.81 | 12.55 | 13.02 | 12.37 | 80.86 | 44.17 | 36.87 | 30 | 14.04 | 106.76 | 0.54 | 0.41 | 0.41 | 0.02 | 30.48 | 3.4 | 11900 | 23.69 | 29.8819 | 0.3842 | 0.011 | 36.67 | System Off | 0 | 0
2130 | 2130 | 2012-03-29 17:59 | 10.79 | 10.79 | 10.79 | 10.79 | 0 | 0 | 0 | 0 | 0 | 0 | 0 | 0 | 0 | 0 | 0 | 3.32 | 11620 | 0 | 0 | 0 | 0 | 0 | System Off | 0 | 0
2131 | 2131 | 2012-03-29 18:59 | 10.09 | 10.09 | 10.09 | 10.09 | 0 | 0 | 0 | 0 | 0 | 0 | 0 | 0 | 0 | 0 | 0 | 3.28 | 11480 | 0 | 0 | 0 | 0 | 0 | System Off | 0 | 0
2132 | 2132 | 2012-03-29 19:59 | 9.4 | 9.4 | 9.4 | 9.4 | 0 | 0 | 0 | 0 | 0 | 0 | 0 | 0 | 0 | 0 | 0 | 3.25 | 11375 | 0 | 0 | 0 | 0 | 0 | System Off | 0 | 0
2133 | 2133 | 2012-03-29 20:59 | 8.7 | 8.7 | 8.7 | 8.7 | 0 | 0 | 0 | 0 | 0 | 0 | 0 | 0 | 0 | 0 | 0 | 3.22 | 11270 | 0 | 0 | 0 | 0 | 0 | System Off | 0 | 0
2134 | 2134 | 2012-03-29 21:59 | 8.58 | 8.58 | 8.58 | 8.58 | 0 | 0 | 0 | 0 | 0 | 0 | 0 | 0 | 0 | 0 | 0 | 3.21 | 11235 | 0 | 0 | 0 | 0 | 0 | System Off | 0 | 0
2135 | 2135 | 2012-03-29 22:59 | 8.46 | 8.46 | 8.46 | 8.46 | 0 | 0 | 0 | 0 | 0 | 0 | 0 | 0 | 0 | 0 | 0 | 3.2 | 11200 | 0 | 0 | 0 | 0 | 0 | System Off | 0 | 0
2136 | 2136 | 2012-03-29 23:59 | 8.34 | 8.34 | 8.34 | 8.34 | 0 | 0 | 0 | 0 | 0 | 0 | 0 | 0 | 0 | 0 | 0 | 3.2 | 11200 | 0 | 0 | 0 | 0 | 0 | System Off | 0 | 0
2137 | 2137 | 2012-03-30 00:59 | 7.87 | 7.87 | 7.87 | 7.87 | 0 | 0 | 0 | 0 | 0 | 0 | 0 | 0 | 0 | 0 | 0 | 3.18 | 11130 | 0 | 0 | 0 | 0 | 0 | System Off | 0 | 0
2138 | 2138 | 2012-03-30 01:59 | 7.41 | 7.41 | 7.41 | 7.41 | 0 | 0 | 0 | 0 | 0 | 0 | 0 | 0 | 0 | 0 | 0 | 3.15 | 11025 | 0 | 0 | 0 | 0 | 0 | System Off | 0 | 0
2139 | 2139 | 2012-03-30 02:59 | 6.94 | 6.94 | 6.94 | 6.94 | 0 | 0 | 0 | 0 | 0 | 0 | 0 | 0 | 0 | 0 | 0 | 3.13 | 10955 | 0 | 0 | 0 | 0 | 0 | System Off | 0 | 0
2140 | 2140 | 2012-03-30 03:59 | 7.12 | 7.12 | 7.12 | 7.12 | 0 | 0 | 0 | 0 | 0 | 0 | 0 | 0 | 0 | 0 | 0 | 3.14 | 10990 | 0 | 0 | 0 | 0 | 0 | System Off | 0 | 0
2141 | 2141 | 2012-03-30 04:59 | 7.3 | 7.3 | 7.3 | 7.3 | 0 | 0 | 0 | 0 | 0 | 0 | 0 | 0 | 0 | 0 | 0 | 3.15 | 11025 | 0 | 0 | 0 | 0 | 0 | System Off | 0 | 0
2142 | 2142 | 2012-03-30 05:59 | 7.47 | 8.3 | 8.8 | 8.12 | 100.26 | 63.23 | 39.38 | 36 | 14.51 | 115.78 | 0.51 | 0.55 | 0.54 | 0.02 | 103.03 | 3.19 | 11165 | 28.26 | 28.9608 | 0.3842 | 0.013 | 36.11 | System Off | 1 | 0
2143 | 2143 | 2012-03-30 06:59 | 8.29 | 9.89 | 10.89 | 9.49 | 200.75 | 161.94 | 76.51 | 71 | 14.73 | 223.66 | 0.78 | 0.72 | 0.72 | 0.06 | 185.89 | 3.25 | 11375 | 55.57 | 29.2617 | 0.3842 | 0.024 | 33.8 | System Off | 1 | 0
2144 | 2144 | 2012-03-30 07:59 | 9.11 | 11.15 | 12.43 | 10.61 | 256.9 | 217.06 | 97.46 | 90 | 14.87 | 283.62 | 0.82 | 0.77 | 0.76 | 0.08 | 190.56 | 3.31 | 11585 | 70.32 | 29.5068 | 0.3842 | 0.03 | 33.33 | System Off | 1 | 0
2145 | 2145 | 2012-03-30 08:59 | 9.93 | 11.94 | 13.21 | 11.4 | 251.07 | 211.34 | 95.64 | 88 | 14.86 | 277.52 | 0.84 | 0.76 | 0.75 | 0.08 | 157.17 | 3.35 | 11725 | 68.76 | 29.6782 | 0.3842 | 0.03 | 34.09 | System Off | 1 | 0
2146 | 2146 | 2012-03-30 09:59 | 11 | 12.76 | 13.86 | 12.3 | 218.03 | 178.9 | 83.8 | 77 | 14.75 | 242.44 | 0.72 | 0.74 | 0.73 | 0.06 | 122.46 | 3.4 | 11900 | 60.25 | 29.8728 | 0.3842 | 0.026 | 33.77 | System Off | 1 | 0
2147 | 2147 | 2012-03-30 10:59 | 12.08 | 16.02 | 18.53 | 14.95 | 502.33 | 457.83 | 189.46 | 176 | 14.87 | 541.65 | 0.9 | 0.85 | 0.84 | 0.17 | 288.49 | 3.54 | 12390 | 137.52 | 30.4669 | 0.3842 | 0.058 | 32.95 | System Off | 1 | 0
2148 | 2148 | 2012-03-30 11:59 | 13.16 | 21.21 | 26.34 | 18.98 | 1042.79 | 986.87 | 388.64 | 363 | 14.96 | 1089.97 | 0.93 | 0.91 | 0.9 | 0.36 | 587.42 | 3.77 | 13195 | 283.28 | 31.387 | 0.3842 | 0.117 | 32.23 | System Off | 1 | 0
2149 | 2149 | 2012-03-30 12:59 | 12.75 | 17.69 | 20.82 | 16.39 | 644.61 | 597.26 | 242.17 | 225 | 14.92 | 688.1 | 0.91 | 0.87 | 0.86 | 0.22 | 382.59 | 3.62 | 12670 | 175.68 | 30.7927 | 0.3842 | 0.073 | 32.44 | System Off | 1 | 0
2150 | 2150 | 2012-03-30 13:59 | 12.33 | 14.3 | 15.52 | 13.84 | 253.48 | 213.71 | 97.46 | 90 | 14.67 | 280.39 | 0.82 | 0.76 | 0.75 | 0.08 | 158.33 | 3.48 | 12180 | 70.5 | 30.2119 | 0.3842 | 0.03 | 33.33 | System Off | 1 | 0
2151 | 2151 | 2012-03-30 14:59 | 11.92 | 14.39 | 15.92 | 13.82 | 326.38 | 285.26 | 124.28 | 115 | 14.78 | 357.43 | 0.8 | 0.8 | 0.79 | 0.1 | 234.33 | 3.48 | 12180 | 89.95 | 30.2115 | 0.3842 | 0.038 | 33.04 | System Off | 1 | 0
2152 | 2152 | 2012-03-30 15:59 | 11.26 | 13.74 | 15.31 | 13.1 | 315.02 | 274.11 | 120.63 | 111 | 14.78 | 347.74 | 0.83 | 0.79 | 0.78 | 0.1 | 230.56 | 3.44 | 12040 | 86.82 | 30.0521 | 0.3842 | 0.037 | 33.33 | System Off | 1 | 0
2153 | 2153 | 2012-03-30 16:59 | 10.59 | 11.09 | 11.39 | 11 | 56.39 | 20.12 | 22.77 | 21 | 13.99 | 66.28 | 0.44 | 0.3 | 0.3 | 0.01 | 13.88 | 3.33 | 11655 | 16.59 | 29.5831 | 0.3842 | 0.008 | 38.1 | System Off | 0 | 0
2154 | 2154 | 2012-03-30 17:59 | 9.93 | 9.93 | 9.93 | 9.93 | 0 | 0 | 0 | 0 | 0 | 0 | 0 | 0 | 0 | 0 | 0 | 3.28 | 11480 | 0 | 0 | 0 | 0 | 0 | System Off | 0 | 0
2155 | 2155 | 2012-03-30 18:59 | 9.32 | 9.32 | 9.32 | 9.32 | 0 | 0 | 0 | 0 | 0 | 0 | 0 | 0 | 0 | 0 | 0 | 3.25 | 11375 | 0 | 0 | 0 | 0 | 0 | System Off | 0 | 0
2156 | 2156 | 2012-03-30 19:59 | 8.7 | 8.7 | 8.7 | 8.7 | 0 | 0 | 0 | 0 | 0 | 0 | 0 | 0 | 0 | 0 | 0 | 3.22 | 11270 | 0 | 0 | 0 | 0 | 0 | System Off | 0 | 0
2157 | 2157 | 2012-03-30 20:59 | 8.09 | 8.09 | 8.09 | 8.09 | 0 | 0 | 0 | 0 | 0 | 0 | 0 | 0 | 0 | 0 | 0 | 3.19 | 11165 | 0 | 0 | 0 | 0 | 0 | System Off | 0 | 0
2158 | 2158 | 2012-03-30 21:59 | 7.76 | 7.76 | 7.76 | 7.76 | 0 | 0 | 0 | 0 | 0 | 0 | 0 | 0 | 0 | 0 | 0 | 3.17 | 11095 | 0 | 0 | 0 | 0 | 0 | System Off | 0 | 0
2159 | 2159 | 2012-03-30 22:59 | 7.44 | 7.44 | 7.44 | 7.44 | 0 | 0 | 0 | 0 | 0 | 0 | 0 | 0 | 0 | 0 | 0 | 3.16 | 11060 | 0 | 0 | 0 | 0 | 0 | System Off | 0 | 0
2160 | 2160 | 2012-03-30 23:59 | 7.11 | 7.11 | 7.11 | 7.11 | 0 | 0 | 0 | 0 | 0 | 0 | 0 | 0 | 0 | 0 | 0 | 3.14 | 10990 | 0 | 0 | 0 | 0 | 0 | System Off | 0 | 0
2161 | 2161 | 2012-03-31 00:59 | 6.59 | 6.59 | 6.59 | 6.59 | 0 | 0 | 0 | 0 | 0 | 0 | 0 | 0 | 0 | 0 | 0 | 3.12 | 10920 | 0 | 0 | 0 | 0 | 0 | System Off | 0 | 0
2162 | 2162 | 2012-03-31 01:59 | 6.08 | 6.08 | 6.08 | 6.08 | 0 | 0 | 0 | 0 | 0 | 0 | 0 | 0 | 0 | 0 | 0 | 3.09 | 10815 | 0 | 0 | 0 | 0 | 0 | System Off | 0 | 0
2163 | 2163 | 2012-03-31 02:59 | 5.56 | 5.56 | 5.56 | 5.56 | 0 | 0 | 0 | 0 | 0 | 0 | 0 | 0 | 0 | 0 | 0 | 3.07 | 10745 | 0 | 0 | 0 | 0 | 0 | System Off | 0 | 0
2164 | 2164 | 2012-03-31 03:59 | 5.69 | 5.69 | 5.69 | 5.69 | 0 | 0 | 0 | 0 | 0 | 0 | 0 | 0 | 0 | 0 | 0 | 3.07 | 10745 | 0 | 0 | 0 | 0 | 0 | System Off | 0 | 0
2165 | 2165 | 2012-03-31 04:59 | 5.82 | 5.82 | 5.82 | 5.82 | 0 | 0 | 0 | 0 | 0 | 0 | 0 | 0 | 0 | 0 | 0 | 3.08 | 10780 | 0 | 0 | 0 | 0 | 0 | System Off | 0 | 0
2166 | 2166 | 2012-03-31 05:59 | 5.95 | 6.52 | 6.86 | 6.39 | 64.84 | 28.43 | 25.5 | 23 | 14.68 | 75.46 | 0.39 | 0.38 | 0.37 | 0.01 | 36.46 | 3.11 | 10885 | 18.01 | 28.7836 | 0.3842 | 0.009 | 39.13 | System Off | 0 | 0
2167 | 2167 | 2012-03-31 06:59 | 7.25 | 8.73 | 9.66 | 8.34 | 181.8 | 143.32 | 69.23 | 64 | 14.79 | 203.21 | 0.72 | 0.71 | 0.7 | 0.05 | 142.98 | 3.2 | 11200 | 50.05 | 29.0121 | 0.3842 | 0.022 | 34.38 | System Off | 1 | 0
2168 | 2168 | 2012-03-31 07:59 | 8.55 | 10.2 | 11.23 | 9.78 | 207.96 | 169.02 | 79.24 | 73 | 14.84 | 231.39 | 0.76 | 0.73 | 0.72 | 0.06 | 132.57 | 3.27 | 11445 | 57.06 | 29.3248 | 0.3842 | 0.025 | 34.25 | System Off | 1 | 0
2169 | 2169 | 2012-03-31 08:59 | 9.86 | 11.31 | 12.2 | 10.99 | 184.73 | 146.2 | 71.05 | 66 | 14.58 | 206.63 | 0.7 | 0.71 | 0.7 | 0.05 | 95.66 | 3.33 | 11655 | 51.76 | 29.5851 | 0.3842 | 0.023 | 34.85 | System Off | 1 | 0
2170 | 2170 | 2012-03-31 09:59 | 10.57 | 11.81 | 12.57 | 11.54 | 157.32 | 119.28 | 61.03 | 56 | 14.63 | 177.17 | 0.66 | 0.67 | 0.67 | 0.04 | 71.64 | 3.36 | 11760 | 43.89 | 29.7038 | 0.3842 | 0.019 | 33.93 | System Off | 0 | 0
2171 | 2171 | 2012-03-31 10:59 | 11.28 | 12.78 | 13.7 | 12.45 | 193.37 | 154.69 | 74.69 | 69 | 14.6 | 216.07 | 0.8 | 0.72 | 0.71 | 0.06 | 88.52 | 3.41 | 11935 | 54.1 | 29.9058 | 0.3842 | 0.024 | 34.78 | System Off | 0 | 0
2172 | 2172 | 2012-03-31 11:59 | 12 | 14.58 | 16.16 | 13.98 | 339.9 | 298.52 | 129.34 | 120 | 14.75 | 371.74 | 0.85 | 0.8 | 0.79 | 0.11 | 168.39 | 3.49 | 12215 | 93.9 | 30.2474 | 0.3842 | 0.04 | 33.33 | System Off | 1 | 0
2173 | 2173 | 2012-03-31 12:59 | 11.39 | 12.45 | 13.08 | 12.25 | 134.96 | 97.32 | 52.83 | 49 | 14.35 | 153.02 | 0.76 | 0.64 | 0.63 | 0.04 | 60.81 | 3.39 | 11865 | 38.54 | 29.8583 | 0.3842 | 0.017 | 34.69 | System Off | 0 | 0
2174 | 2174 | 2012-03-31 13:59 | 10.78 | 11.82 | 12.43 | 11.62 | 132.91 | 95.31 | 51.92 | 48 | 14.42 | 150.72 | 0.58 | 0.63 | 0.63 | 0.03 | 67.31 | 3.36 | 11760 | 37.72 | 29.7213 | 0.3842 | 0.017 | 35.42 | System Off | 0 | 0
2175 | 2175 | 2012-03-31 14:59 | 10.17 | 14.04 | 16.42 | 13.16 | 530.85 | 485.79 | 197.89 | 184 | 15.03 | 569.85 | 0.91 | 0.85 | 0.84 | 0.18 | 361.25 | 3.44 | 12040 | 143.47 | 30.0737 | 0.3842 | 0.06 | 32.61 | System Off | 1 | 0
2176 | 2176 | 2012-03-31 15:59 | 9.28 | 14.08 | 17.16 | 12.72 | 618.99 | 572.16 | 239.14 | 213 | 15.14 | 688.54 | 0.88 | 0.83 | 0.82 | 0.21 | 434.07 | 3.42 | 11970 | 165.85 | 29.9814 | 0.3842 | 0.069 | 32.39 | System Off | 1 | 0
2177 | 2177 | 2012-03-31 16:59 | 8.38 | 9.32 | 9.92 | 9.07 | 110.09 | 72.89 | 44.74 | 39 | 14.7 | 131.06 | 0.67 | 0.56 | 0.55 | 0.03 | 53.42 | 3.23 | 11305 | 30.54 | 29.1674 | 0.3842 | 0.014 | 35.9 | System Off | 0 | 0
2178 | 2178 | 2012-03-31 17:59 | 7.49 | 7.49 | 7.49 | 7.49 | 0 | 0 | 0 | 0 | 0 | 0 | 0 | 0 | 0 | 0 | 0 | 3.16 | 11060 | 0 | 0 | 0 | 0 | 0 | System Off | 0 | 0
2179 | 2179 | 2012-03-31 18:59 | 6.68 | 6.68 | 6.68 | 6.68 | 0 | 0 | 0 | 0 | 0 | 0 | 0 | 0 | 0 | 0 | 0 | 3.12 | 10920 | 0 | 0 | 0 | 0 | 0 | System Off | 0 | 0
2180 | 2180 | 2012-03-31 19:59 | 5.86 | 5.86 | 5.86 | 5.86 | 0 | 0 | 0 | 0 | 0 | 0 | 0 | 0 | 0 | 0 | 0 | 3.08 | 10780 | 0 | 0 | 0 | 0 | 0 | System Off | 0 | 0
2181 | 2181 | 2012-03-31 20:59 | 5.05 | 5.05 | 5.05 | 5.05 | 0 | 0 | 0 | 0 | 0 | 0 | 0 | 0 | 0 | 0 | 0 | 3.04 | 10640 | 0 | 0 | 0 | 0 | 0 | System Off | 0 | 0
2182 | 2182 | 2012-03-31 21:59 | 4.69 | 4.69 | 4.69 | 4.69 | 0 | 0 | 0 | 0 | 0 | 0 | 0 | 0 | 0 | 0 | 0 | 3.03 | 10605 | 0 | 0 | 0 | 0 | 0 | System Off | 0 | 0
2183 | 2183 | 2012-03-31 22:59 | 4.34 | 4.34 | 4.34 | 4.34 | 0 | 0 | 0 | 0 | 0 | 0 | 0 | 0 | 0 | 0 | 0 | 3.01 | 10535 | 0 | 0 | 0 | 0 | 0 | System Off | 0 | 0
2184 | 2184 | 2012-03-31 23:59 | 3.98 | 3.98 | 3.98 | 3.98 | 0 | 0 | 0 | 0 | 0 | 0 | 0 | 0 | 0 | 0 | 0 | 3 | 10500 | 0 | 0 | 0 | 0 | 0 | System Off | 0 | 0
2185 | 2185 | 2012-04-01 00:59 | 2.45 | 2.45 | 2.45 | 2.45 | 0 | 0 | 0 | 0 | 0 | 0 | 0 | 0 | 0 | 0 | 0 | 2.93 | 10255 | 0 | 0 | 0 | 0 | 0 | System Off | 0 | 0
2186 | 2186 | 2012-04-01 01:59 | 0.91 | 0.91 | 0.91 | 0.91 | 0 | 0 | 0 | 0 | 0 | 0 | 0 | 0 | 0 | 0 | 0 | 2.87 | 10045 | 0 | 0 | 0 | 0 | 0 | System Off | 0 | 0
2187 | 2187 | 2012-04-01 02:59 | -0.62 | -0.62 | -0.62 | -0.62 | 0 | 0 | 0 | 0 | 0 | 0 | 0 | 0 | 0 | 0 | 0 | 2.81 | 9835 | 0 | 0 | 0 | 0 | 0 | System Off | 0 | 0
2188 | 2188 | 2012-04-01 03:59 | -0.8 | -0.8 | -0.8 | -0.8 | 0 | 0 | 0 | 0 | 0 | 0 | 0 | 0 | 0 | 0 | 0 | 2.8 | 9800 | 0 | 0 | 0 | 0 | 0 | System Off | 0 | 0
2189 | 2189 | 2012-04-01 04:59 | -0.98 | -0.98 | -0.98 | -0.98 | 0 | 0 | 0 | 0 | 0 | 0 | 0 | 0 | 0 | 0 | 0 | 2.79 | 9765 | 0 | 0 | 0 | 0 | 0 | System Off | 0 | 0
2190 | 2190 | 2012-04-01 05:59 | -1.16 | 2.66 | 5.55 | 0.72 | 342.52 | 301.09 | 137.39 | 115 | 15.51 | 412.02 | 0.8 | 0.73 | 0.72 | 0.11 | 386.14 | 2.86 | 10010 | 89.11 | 27.5892 | 0.3842 | 0.038 | 33.04 | System Off | 1 | 0
2191 | 2191 | 2012-04-01 06:59 | 1.09 | 12.61 | 21.07 | 7.2 | 1139.8 | 1081.67 | 413.93 | 383 | 15.5 | 1198.23 | 0.94 | 0.9 | 0.89 | 0.39 | 1079.06 | 3.14 | 10990 | 296.83 | 28.994 | 0.3842 | 0.122 | 31.85 | System Off | 1 | 0
2192 | 2192 | 2012-04-01 07:59 | 3.34 | 20.72 | 33.34 | 12.84 | 1738.5 | 1665.58 | 628.8 | 596 | 15.19 | 1766.74 | 0.95 | 0.94 | 0.93 | 0.6 | 1306.42 | 3.43 | 12005 | 463.73 | 30.0426 | 0.3842 | 0.189 | 31.71 | System Off | 1 | 0
2193 | 2193 | 2012-04-01 08:59 | 5.59 | 25.7 | 40.23 | 16.75 | 2003.71 | 1923.62 | 734.3 | 698 | 14.95 | 2024.83 | 0.95 | 0.95 | 0.94 | 0.7 | 1258.62 | 3.64 | 12740 | 544.78 | 30.9121 | 0.3842 | 0.222 | 31.81 | System Off | 1 | 0
2194 | 2194 | 2012-04-01 09:59 | 6.63 | 31.5 | 49.19 | 20.98 | 2527.22 | 2431.86 | 938.36 | 896 | 14.69 | 2530.46 | 0.94 | 0.96 | 0.95 | 0.88 | 1460.6 | 3.89 | 13615 | 701.65 | 31.8751 | 0.3842 | 0.285 | 31.81 | System Off | 1 | 0
2195 | 2195 | 2012-04-01 10:59 | 7.66 | 34.37 | 53.1 | 23.62 | 2781.51 | 2678.19 | 1040.27 | 996 | 14.55 | 2773.93 | 0.93 | 0.97 | 0.95 | 0.97 | 1532.55 | 4.05 | 14175 | 781.41 | 32.4838 | 0.3842 | 0.317 | 31.83 | System Off | 1 | 0
2196 | 2196 | 2012-04-01 11:59 | 8.7 | 31.98 | 48.12 | 22.99 | 2514.06 | 2419.1 | 935.86 | 893 | 14.66 | 2518.94 | 0.93 | 0.96 | 0.95 | 0.87 | 1364.57 | 4.01 | 14035 | 699.55 | 32.3353 | 0.3842 | 0.284 | 31.8 | System Off | 1 | 0
2197 | 2197 | 2012-04-01 12:59 | 9.06 | 25.59 | 36.91 | 19.47 | 1869.12 | 1792.71 | 687.59 | 652 | 14.93 | 1896.79 | 0.95 | 0.95 | 0.93 | 0.65 | 1120.08 | 3.8 | 13300 | 509.01 | 31.5225 | 0.3842 | 0.208 | 31.9 | System Off | 1 | 0
2198 | 2198 | 2012-04-01 13:59 | 9.42 | 23.45 | 32.92 | 18.53 | 1644.86 | 1574.37 | 602.33 | 571 | 15 | 1675.12 | 0.95 | 0.94 | 0.93 | 0.57 | 1111.92 | 3.74 | 13090 | 445.36 | 31.3062 | 0.3842 | 0.182 | 31.87 | System Off | 1 | 0
2199 | 2199 | 2012-04-01 14:59 | 9.78 | 17.88 | 23.29 | 15.16 | 975.66 | 921.25 | 359.42 | 336 | 15.12 | 1020.54 | 0.92 | 0.9 | 0.89 | 0.33 | 685.06 | 3.55 | 12425 | 261.66 | 30.5331 | 0.3842 | 0.108 | 32.14 | System Off | 1 | 0
2200 | 2200 | 2012-04-01 15:59 | 8.6 | 13.72 | 17.26 | 11.77 | 567.14 | 521.36 | 217.95 | 196 | 15.07 | 628.36 | 0.87 | 0.83 | 0.82 | 0.19 | 395.53 | 3.37 | 11795 | 152.74 | 29.7725 | 0.3842 | 0.064 | 32.65 | System Off | 1 | 0
2201 | 2201 | 2012-04-01 16:59 | 7.41 | 8.73 | 9.66 | 8.2 | 126.09 | 88.61 | 53.39 | 45 | 14.59 | 156.72 | 0.56 | 0.57 | 0.56 | 0.03 | 64.94 | 3.19 | 11165 | 35.28 | 28.9797 | 0.3842 | 0.016 | 35.56 | System Off | 0 | 0
2202 | 2202 | 2012-04-01 17:59 | 6.23 | 6.23 | 6.23 | 6.23 | 0 | 0 | 0 | 0 | 0 | 0 | 0 | 0 | 0 | 0 | 0 | 3.1 | 10850 | 0 | 0 | 0 | 0 | 0 | System Off | 0 | 0
2203 | 2203 | 2012-04-01 18:59 | 5.11 | 5.11 | 5.11 | 5.11 | 0 | 0 | 0 | 0 | 0 | 0 | 0 | 0 | 0 | 0 | 0 | 3.05 | 10675 | 0 | 0 | 0 | 0 | 0 | System Off | 0 | 0
2204 | 2204 | 2012-04-01 19:59 | 3.98 | 3.98 | 3.98 | 3.98 | 0 | 0 | 0 | 0 | 0 | 0 | 0 | 0 | 0 | 0 | 0 | 3 | 10500 | 0 | 0 | 0 | 0 | 0 | System Off | 0 | 0
2205 | 2205 | 2012-04-01 20:59 | 2.86 | 2.86 | 2.86 | 2.86 | 0 | 0 | 0 | 0 | 0 | 0 | 0 | 0 | 0 | 0 | 0 | 2.95 | 10325 | 0 | 0 | 0 | 0 | 0 | System Off | 0 | 0
2206 | 2206 | 2012-04-01 21:59 | 2.54 | 2.54 | 2.54 | 2.54 | 0 | 0 | 0 | 0 | 0 | 0 | 0 | 0 | 0 | 0 | 0 | 2.93 | 10255 | 0 | 0 | 0 | 0 | 0 | System Off | 0 | 0
2207 | 2207 | 2012-04-01 22:59 | 2.21 | 2.21 | 2.21 | 2.21 | 0 | 0 | 0 | 0 | 0 | 0 | 0 | 0 | 0 | 0 | 0 | 2.92 | 10220 | 0 | 0 | 0 | 0 | 0 | System Off | 0 | 0
2208 | 2208 | 2012-04-01 23:59 | 1.89 | 1.89 | 1.89 | 1.89 | 0 | 0 | 0 | 0 | 0 | 0 | 0 | 0 | 0 | 0 | 0 | 2.91 | 10185 | 0 | 0 | 0 | 0 | 0 | System Off | 0 | 0
2209 | 2209 | 2012-04-02 00:59 | 1.65 | 1.65 | 1.65 | 1.65 | 0 | 0 | 0 | 0 | 0 | 0 | 0 | 0 | 0 | 0 | 0 | 2.9 | 10150 | 0 | 0 | 0 | 0 | 0 | System Off | 0 | 0
2210 | 2210 | 2012-04-02 01:59 | 1.41 | 1.41 | 1.41 | 1.41 | 0 | 0 | 0 | 0 | 0 | 0 | 0 | 0 | 0 | 0 | 0 | 2.89 | 10115 | 0 | 0 | 0 | 0 | 0 | System Off | 0 | 0
2211 | 2211 | 2012-04-02 02:59 | 1.16 | 1.16 | 1.16 | 1.16 | 0 | 0 | 0 | 0 | 0 | 0 | 0 | 0 | 0 | 0 | 0 | 2.88 | 10080 | 0 | 0 | 0 | 0 | 0 | System Off | 0 | 0
2212 | 2212 | 2012-04-02 03:59 | 1.45 | 1.45 | 1.45 | 1.45 | 0 | 0 | 0 | 0 | 0 | 0 | 0 | 0 | 0 | 0 | 0 | 2.89 | 10115 | 0 | 0 | 0 | 0 | 0 | System Off | 0 | 0
2213 | 2213 | 2012-04-02 04:59 | 1.73 | 1.73 | 1.73 | 1.73 | 0 | 0 | 0 | 0 | 0 | 0 | 0 | 0 | 0 | 0 | 0 | 2.9 | 10150 | 0 | 0 | 0 | 0 | 0 | System Off | 0 | 0
2214 | 2214 | 2012-04-02 05:59 | 2.02 | 3.09 | 3.85 | 2.61 | 95.49 | 58.55 | 36.43 | 33 | 15.07 | 109.1 | 0.55 | 0.54 | 0.53 | 0.02 | 75.09 | 2.94 | 10290 | 25.72 | 27.9795 | 0.3842 | 0.012 | 36.36 | System Off | 0 | 0
2215 | 2215 | 2012-04-02 06:59 | 4.06 | 7.37 | 9.81 | 5.79 | 306.11 | 265.36 | 113.65 | 105 | 15.18 | 335.22 | 0.88 | 0.79 | 0.78 | 0.1 | 264.72 | 3.08 | 10780 | 81.71 | 28.6649 | 0.3842 | 0.035 | 33.33 | System Off | 1 | 0
2216 | 2216 | 2012-04-02 07:59 | 6.11 | 14.11 | 20.04 | 10.23 | 747.33 | 697.85 | 274.08 | 256 | 15.2 | 789.08 | 0.91 | 0.88 | 0.87 | 0.25 | 547.37 | 3.29 | 11515 | 199.16 | 29.442 | 0.3842 | 0.082 | 32.03 | System Off | 1 | 0
2217 | 2217 | 2012-04-02 08:59 | 8.15 | 16.91 | 23.41 | 12.64 | 806.83 | 756.09 | 298.69 | 279 | 15.06 | 851.16 | 0.9 | 0.89 | 0.88 | 0.27 | 494.71 | 3.42 | 11970 | 217.45 | 29.9705 | 0.3842 | 0.09 | 32.26 | System Off | 1 | 0
2218 | 2218 | 2012-04-02 09:59 | 9.31 | 21.24 | 30.14 | 15.38 | 1087.43 | 1030.5 | 404.27 | 378 | 14.98 | 1133.66 | 0.92 | 0.91 | 0.9 | 0.37 | 618.93 | 3.56 | 12460 | 294.9 | 30.5828 | 0.3842 | 0.121 | 32.01 | System Off | 1 | 0
2219 | 2219 | 2012-04-02 10:59 | 10.47 | 35 | 53.24 | 23.06 | 2169.23 | 2084.47 | 823.08 | 782 | 14.45 | 2189.35 | 0.91 | 0.95 | 0.94 | 0.75 | 1192.8 | 4.02 | 14070 | 614.28 | 32.3364 | 0.3842 | 0.25 | 31.97 | System Off | 1 | 0
2220 | 2220 | 2012-04-02 11:59 | 11.64 | 28.94 | 41.87 | 20.39 | 1531 | 1463.42 | 576.9 | 544 | 14.66 | 1571.18 | 0.92 | 0.93 | 0.92 | 0.53 | 825.49 | 3.85 | 13475 | 426.18 | 31.7157 | 0.3842 | 0.174 | 31.99 | System Off | 1 | 0
2221 | 2221 | 2012-04-02 12:59 | 12.16 | 22.39 | 30.07 | 17.26 | 899.34 | 846.61 | 338.86 | 316 | 14.82 | 946.17 | 0.91 | 0.89 | 0.88 | 0.31 | 528.96 | 3.67 | 12845 | 247.04 | 30.9938 | 0.3842 | 0.102 | 32.28 | System Off | 1 | 0
2222 | 2222 | 2012-04-02 13:59 | 12.68 | 26.96 | 37.68 | 19.78 | 1245.05 | 1184.46 | 468.59 | 441 | 14.7 | 1285.95 | 0.92 | 0.92 | 0.91 | 0.43 | 836.54 | 3.82 | 13370 | 345.28 | 31.5701 | 0.3842 | 0.142 | 32.2 | System Off | 1 | 0
2223 | 2223 | 2012-04-02 14:59 | 13.2 | 22.57 | 29.63 | 17.81 | 806.17 | 755.44 | 304.97 | 285 | 14.73 | 850.97 | 0.89 | 0.89 | 0.88 | 0.27 | 561.77 | 3.7 | 12950 | 223.06 | 31.114 | 0.3842 | 0.092 | 32.28 | System Off | 1 | 0
2224 | 2224 | 2012-04-02 15:59 | 11.87 | 15.81 | 18.74 | 13.89 | 343.84 | 302.39 | 132.53 | 122 | 14.68 | 379.19 | 0.83 | 0.8 | 0.79 | 0.11 | 229.41 | 3.48 | 12180 | 95.55 | 30.2264 | 0.3842 | 0.04 | 32.79 | System Off | 1 | 0
2225 | 2225 | 2012-04-02 16:59 | 10.53 | 11.82 | 12.75 | 11.24 | 110.04 | 72.84 | 44.34 | 40 | 14.33 | 128.71 | 0.68 | 0.57 | 0.56 | 0.03 | 53.39 | 3.34 | 11690 | 31.47 | 29.6381 | 0.3842 | 0.014 | 35 | System Off | 0 | 0
2226 | 2226 | 2012-04-02 17:59 | 9.2 | 9.2 | 9.2 | 9.2 | 0 | 0 | 0 | 0 | 0 | 0 | 0 | 0 | 0 | 0 | 0 | 3.24 | 11340 | 0 | 0 | 0 | 0 | 0 | System Off | 0 | 0
2227 | 2227 | 2012-04-02 18:59 | 8.14 | 8.14 | 8.14 | 8.14 | 0 | 0 | 0 | 0 | 0 | 0 | 0 | 0 | 0 | 0 | 0 | 3.19 | 11165 | 0 | 0 | 0 | 0 | 0 | System Off | 0 | 0
2228 | 2228 | 2012-04-02 19:59 | 7.08 | 7.08 | 7.08 | 7.08 | 0 | 0 | 0 | 0 | 0 | 0 | 0 | 0 | 0 | 0 | 0 | 3.14 | 10990 | 0 | 0 | 0 | 0 | 0 | System Off | 0 | 0
2229 | 2229 | 2012-04-02 20:59 | 6.03 | 6.03 | 6.03 | 6.03 | 0 | 0 | 0 | 0 | 0 | 0 | 0 | 0 | 0 | 0 | 0 | 3.09 | 10815 | 0 | 0 | 0 | 0 | 0 | System Off | 0 | 0
2230 | 2230 | 2012-04-02 21:59 | 5.33 | 5.33 | 5.33 | 5.33 | 0 | 0 | 0 | 0 | 0 | 0 | 0 | 0 | 0 | 0 | 0 | 3.06 | 10710 | 0 | 0 | 0 | 0 | 0 | System Off | 0 | 0
2231 | 2231 | 2012-04-02 22:59 | 4.63 | 4.63 | 4.63 | 4.63 | 0 | 0 | 0 | 0 | 0 | 0 | 0 | 0 | 0 | 0 | 0 | 3.03 | 10605 | 0 | 0 | 0 | 0 | 0 | System Off | 0 | 0
2232 | 2232 | 2012-04-02 23:59 | 3.93 | 3.93 | 3.93 | 3.93 | 0 | 0 | 0 | 0 | 0 | 0 | 0 | 0 | 0 | 0 | 0 | 2.99 | 10465 | 0 | 0 | 0 | 0 | 0 | System Off | 0 | 0
2233 | 2233 | 2012-04-03 00:59 | 4.05 | 4.05 | 4.05 | 4.05 | 0 | 0 | 0 | 0 | 0 | 0 | 0 | 0 | 0 | 0 | 0 | 3 | 10500 | 0 | 0 | 0 | 0 | 0 | System Off | 0 | 0
2234 | 2234 | 2012-04-03 01:59 | 4.17 | 4.17 | 4.17 | 4.17 | 0 | 0 | 0 | 0 | 0 | 0 | 0 | 0 | 0 | 0 | 0 | 3.01 | 10535 | 0 | 0 | 0 | 0 | 0 | System Off | 0 | 0
2235 | 2235 | 2012-04-03 02:59 | 4.28 | 4.28 | 4.28 | 4.28 | 0 | 0 | 0 | 0 | 0 | 0 | 0 | 0 | 0 | 0 | 0 | 3.01 | 10535 | 0 | 0 | 0 | 0 | 0 | System Off | 0 | 0
2236 | 2236 | 2012-04-03 03:59 | 4.06 | 4.06 | 4.06 | 4.06 | 0 | 0 | 0 | 0 | 0 | 0 | 0 | 0 | 0 | 0 | 0 | 3 | 10500 | 0 | 0 | 0 | 0 | 0 | System Off | 0 | 0
2237 | 2237 | 2012-04-03 04:59 | 3.85 | 3.85 | 3.85 | 3.85 | 0 | 0 | 0 | 0 | 0 | 0 | 0 | 0 | 0 | 0 | 0 | 2.99 | 10465 | 0 | 0 | 0 | 0 | 0 | System Off | 0 | 0
2238 | 2238 | 2012-04-03 05:59 | 3.63 | 6.91 | 9.38 | 5.27 | 289.42 | 248.98 | 115.57 | 99 | 15.23 | 341.45 | 0.78 | 0.73 | 0.72 | 0.09 | 319.31 | 3.05 | 10675 | 77 | 28.5515 | 0.3842 | 0.033 | 33.33 | System Off | 1 | 0
2239 | 2239 | 2012-04-03 06:59 | 6.6 | 11.6 | 15.3 | 9.2 | 465.37 | 421.59 | 173.04 | 160 | 15.15 | 502.72 | 0.87 | 0.84 | 0.83 | 0.15 | 420.57 | 3.24 | 11340 | 124.56 | 29.2095 | 0.3842 | 0.052 | 32.5 | System Off | 1 | 0
2240 | 2240 | 2012-04-03 07:59 | 9.57 | 22.21 | 31.59 | 16.11 | 1168.23 | 1109.44 | 432.68 | 407 | 14.95 | 1208.92 | 0.92 | 0.92 | 0.91 | 0.4 | 870.2 | 3.6 | 12600 | 317.66 | 30.7458 | 0.3842 | 0.131 | 32.19 | System Off | 1 | 0
2241 | 2241 | 2012-04-03 08:59 | 12.54 | 30.07 | 43.09 | 21.57 | 1575.11 | 1506.41 | 593.55 | 561 | 14.62 | 1609.49 | 0.91 | 0.94 | 0.93 | 0.54 | 985.64 | 3.93 | 13755 | 439.69 | 31.9828 | 0.3842 | 0.18 | 32.09 | System Off | 1 | 0
2242 | 2242 | 2012-04-03 09:59 | 13.74 | 42.24 | 63.15 | 28.9 | 2535.89 | 2440.26 | 980.86 | 938 | 14.08 | 2534.64 | 0.9 | 0.96 | 0.95 | 0.88 | 1465.64 | 4.4 | 15400 | 740.26 | 33.4468 | 0.3842 | 0.3 | 31.98 | System Off | 1 | 0
2243 | 2243 | 2012-04-03 10:59 | 14.94 | 44.16 | 65.46 | 30.78 | 2627.1 | 2528.66 | 1023.25 | 979 | 13.98 | 2623.54 | 0.89 | 0.96 | 0.95 | 0.91 | 1446.98 | 4.53 | 15855 | 773.64 | 33.8858 | 0.3842 | 0.314 | 32.07 | System Off | 1 | 0
2244 | 2244 | 2012-04-03 11:59 | 16.14 | 45.15 | 66.13 | 32.18 | 2647.83 | 2548.74 | 1033.72 | 991 | 13.92 | 2639.68 | 0.89 | 0.97 | 0.95 | 0.92 | 1437.7 | 4.63 | 16205 | 783.72 | 34.2149 | 0.3842 | 0.318 | 32.09 | System Off | 1 | 0
2245 | 2245 | 2012-04-03 12:59 | 16.36 | 39.68 | 56.55 | 29.25 | 2174.29 | 2089.38 | 837.4 | 799 | 14.17 | 2186.4 | 0.91 | 0.96 | 0.94 | 0.76 | 1305.44 | 4.43 | 15505 | 629.83 | 33.5242 | 0.3842 | 0.256 | 32.04 | System Off | 1 | 0
2246 | 2246 | 2012-04-03 13:59 | 16.59 | 25.72 | 32.35 | 21.59 | 867.06 | 815.03 | 330.89 | 309 | 14.61 | 912.34 | 0.88 | 0.89 | 0.88 | 0.29 | 575.62 | 3.93 | 13755 | 242.21 | 31.9671 | 0.3842 | 0.1 | 32.36 | System Off | 1 | 0
2247 | 2247 | 2012-04-03 14:59 | 16.82 | 26.86 | 34.12 | 22.36 | 960.52 | 906.44 | 366.52 | 343 | 14.59 | 1006.23 | 0.9 | 0.9 | 0.89 | 0.33 | 674.05 | 3.97 | 13895 | 268.96 | 32.1462 | 0.3842 | 0.111 | 32.36 | System Off | 1 | 0
2248 | 2248 | 2012-04-03 15:59 | 15.45 | 21.24 | 25.45 | 18.6 | 542.9 | 497.6 | 214.72 | 193 | 14.65 | 602.13 | 0.84 | 0.83 | 0.82 | 0.18 | 377.51 | 3.75 | 13125 | 151.21 | 31.2808 | 0.3842 | 0.063 | 32.64 | System Off | 1 | 0
2249 | 2249 | 2012-04-03 16:59 | 14.07 | 15.49 | 16.51 | 14.88 | 126.78 | 89.29 | 53.13 | 46 | 14.35 | 152.19 | 0.56 | 0.59 | 0.58 | 0.03 | 65.44 | 3.54 | 12390 | 36.18 | 30.4365 | 0.3842 | 0.016 | 34.78 | System Off | 0 | 0
2250 | 2250 | 2012-04-03 17:59 | 12.7 | 12.7 | 12.7 | 12.7 | 0 | 0 | 0 | 0 | 0 | 0 | 0 | 0 | 0 | 0 | 0 | 3.42 | 11970 | 0 | 0 | 0 | 0 | 0 | System Off | 0 | 0
2251 | 2251 | 2012-04-03 18:59 | 11.97 | 11.97 | 11.97 | 11.97 | 0 | 0 | 0 | 0 | 0 | 0 | 0 | 0 | 0 | 0 | 0 | 3.38 | 11830 | 0 | 0 | 0 | 0 | 0 | System Off | 0 | 0
2252 | 2252 | 2012-04-03 19:59 | 11.24 | 11.24 | 11.24 | 11.24 | 0 | 0 | 0 | 0 | 0 | 0 | 0 | 0 | 0 | 0 | 0 | 3.34 | 11690 | 0 | 0 | 0 | 0 | 0 | System Off | 0 | 0
2253 | 2253 | 2012-04-03 20:59 | 10.51 | 10.51 | 10.51 | 10.51 | 0 | 0 | 0 | 0 | 0 | 0 | 0 | 0 | 0 | 0 | 0 | 3.31 | 11585 | 0 | 0 | 0 | 0 | 0 | System Off | 0 | 0
2254 | 2254 | 2012-04-03 21:59 | 10.23 | 10.23 | 10.23 | 10.23 | 0 | 0 | 0 | 0 | 0 | 0 | 0 | 0 | 0 | 0 | 0 | 3.29 | 11515 | 0 | 0 | 0 | 0 | 0 | System Off | 0 | 0
2255 | 2255 | 2012-04-03 22:59 | 9.96 | 9.96 | 9.96 | 9.96 | 0 | 0 | 0 | 0 | 0 | 0 | 0 | 0 | 0 | 0 | 0 | 3.28 | 11480 | 0 | 0 | 0 | 0 | 0 | System Off | 0 | 0
2256 | 2256 | 2012-04-03 23:59 | 9.68 | 9.68 | 9.68 | 9.68 | 0 | 0 | 0 | 0 | 0 | 0 | 0 | 0 | 0 | 0 | 0 | 3.26 | 11410 | 0 | 0 | 0 | 0 | 0 | System Off | 0 | 0
2257 | 2257 | 2012-04-04 00:59 | 9.03 | 9.03 | 9.03 | 9.03 | 0 | 0 | 0 | 0 | 0 | 0 | 0 | 0 | 0 | 0 | 0 | 3.23 | 11305 | 0 | 0 | 0 | 0 | 0 | System Off | 0 | 0
2258 | 2258 | 2012-04-04 01:59 | 8.38 | 8.38 | 8.38 | 8.38 | 0 | 0 | 0 | 0 | 0 | 0 | 0 | 0 | 0 | 0 | 0 | 3.2 | 11200 | 0 | 0 | 0 | 0 | 0 | System Off | 0 | 0
2259 | 2259 | 2012-04-04 02:59 | 7.72 | 7.72 | 7.72 | 7.72 | 0 | 0 | 0 | 0 | 0 | 0 | 0 | 0 | 0 | 0 | 0 | 3.17 | 11095 | 0 | 0 | 0 | 0 | 0 | System Off | 0 | 0
2260 | 2260 | 2012-04-04 03:59 | 7.47 | 7.47 | 7.47 | 7.47 | 0 | 0 | 0 | 0 | 0 | 0 | 0 | 0 | 0 | 0 | 0 | 3.16 | 11060 | 0 | 0 | 0 | 0 | 0 | System Off | 0 | 0
2261 | 2261 | 2012-04-04 04:59 | 7.22 | 7.22 | 7.22 | 7.22 | 0 | 0 | 0 | 0 | 0 | 0 | 0 | 0 | 0 | 0 | 0 | 3.14 | 10990 | 0 | 0 | 0 | 0 | 0 | System Off | 0 | 0
2262 | 2262 | 2012-04-04 05:59 | 6.97 | 8.91 | 10.3 | 8.06 | 180.91 | 142.45 | 70.55 | 64 | 14.72 | 206.95 | 0.71 | 0.69 | 0.68 | 0.05 | 182.69 | 3.18 | 11130 | 50.1 | 28.952 | 0.3842 | 0.022 | 34.38 | System Off | 1 | 0
2263 | 2263 | 2012-04-04 06:59 | 8.37 | 12.07 | 14.69 | 10.55 | 383.61 | 341.4 | 143.88 | 133 | 15.02 | 417.31 | 0.83 | 0.82 | 0.81 | 0.12 | 340.58 | 3.31 | 11585 | 103.71 | 29.4983 | 0.3842 | 0.044 | 33.08 | System Off | 1 | 0
2264 | 2264 | 2012-04-04 07:59 | 9.78 | 12.18 | 13.82 | 11.3 | 258.27 | 218.41 | 98.37 | 91 | 14.78 | 285.2 | 0.81 | 0.77 | 0.76 | 0.08 | 171.31 | 3.35 | 11725 | 71.18 | 29.6566 | 0.3842 | 0.031 | 34.07 | System Off | 1 | 0
2265 | 2265 | 2012-04-04 08:59 | 11.18 | 17.28 | 21.39 | 15.15 | 708.91 | 660.24 | 264.47 | 246 | 15.01 | 752.62 | 0.91 | 0.88 | 0.87 | 0.24 | 431.99 | 3.55 | 12425 | 191.86 | 30.5197 | 0.3842 | 0.08 | 32.52 | System Off | 1 | 0
2266 | 2266 | 2012-04-04 09:59 | 11.78 | 18.38 | 22.86 | 15.99 | 748.24 | 698.74 | 280.11 | 261 | 14.93 | 793.9 | 0.89 | 0.88 | 0.87 | 0.25 | 419.67 | 3.6 | 12600 | 203.76 | 30.7079 | 0.3842 | 0.084 | 32.18 | System Off | 1 | 0
2267 | 2267 | 2012-04-04 10:59 | 12.38 | 15.93 | 18.36 | 14.63 | 387.59 | 345.32 | 147.56 | 137 | 14.74 | 422 | 0.81 | 0.82 | 0.81 | 0.12 | 197.6 | 3.52 | 12320 | 107.22 | 30.3928 | 0.3842 | 0.045 | 32.85 | System Off | 1 | 0
2268 | 2268 | 2012-04-04 11:59 | 12.98 | 25.23 | 33.73 | 20.48 | 1333.55 | 1270.84 | 498.94 | 468 | 14.84 | 1378.26 | 0.92 | 0.92 | 0.91 | 0.46 | 716.86 | 3.86 | 13510 | 365.78 | 31.7341 | 0.3842 | 0.15 | 32.05 | System Off | 1 | 0
2269 | 2269 | 2012-04-04 12:59 | 12.82 | 17.59 | 20.9 | 15.74 | 508.26 | 463.64 | 192.74 | 179 | 14.79 | 547.87 | 0.88 | 0.85 | 0.84 | 0.17 | 289.68 | 3.58 | 12530 | 140 | 30.6423 | 0.3842 | 0.059 | 32.96 | System Off | 1 | 0
2270 | 2270 | 2012-04-04 13:59 | 12.66 | 14.26 | 15.35 | 13.68 | 162.9 | 124.76 | 63.76 | 59 | 14.38 | 183.46 | 0.78 | 0.68 | 0.67 | 0.05 | 88.11 | 3.47 | 12145 | 46.39 | 30.173 | 0.3842 | 0.02 | 33.9 | System Off | 0 | 0
2271 | 2271 | 2012-04-04 14:59 | 12.5 | 14.66 | 16.15 | 13.83 | 221.14 | 181.95 | 85.62 | 79 | 14.58 | 246.01 | 0.82 | 0.74 | 0.73 | 0.07 | 135.31 | 3.48 | 12180 | 61.95 | 30.2098 | 0.3842 | 0.027 | 34.18 | System Off | 1 | 0
2272 | 2272 | 2012-04-04 15:59 | 11.7 | 16.02 | 19.09 | 14.21 | 434.41 | 391.23 | 167.3 | 153 | 14.79 | 478.29 | 0.84 | 0.82 | 0.81 | 0.14 | 296.81 | 3.5 | 12250 | 119.66 | 30.3004 | 0.3842 | 0.05 | 32.68 | System Off | 1 | 0
2273 | 2273 | 2012-04-04 16:59 | 10.9 | 12.3 | 13.29 | 11.71 | 127.65 | 90.14 | 51.98 | 46 | 14.45 | 150.64 | 0.58 | 0.6 | 0.59 | 0.03 | 66.06 | 3.37 | 11795 | 36.13 | 29.7402 | 0.3842 | 0.016 | 34.78 | System Off | 0 | 0
2274 | 2274 | 2012-04-04 17:59 | 10.1 | 10.1 | 10.1 | 10.1 | 0 | 0 | 0 | 0 | 0 | 0 | 0 | 0 | 0 | 0 | 0 | 3.29 | 11515 | 0 | 0 | 0 | 0 | 0 | System Off | 0 | 0
2275 | 2275 | 2012-04-04 18:59 | 9.36 | 9.36 | 9.36 | 9.36 | 0 | 0 | 0 | 0 | 0 | 0 | 0 | 0 | 0 | 0 | 0 | 3.25 | 11375 | 0 | 0 | 0 | 0 | 0 | System Off | 0 | 0
2276 | 2276 | 2012-04-04 19:59 | 8.62 | 8.62 | 8.62 | 8.62 | 0 | 0 | 0 | 0 | 0 | 0 | 0 | 0 | 0 | 0 | 0 | 3.21 | 11235 | 0 | 0 | 0 | 0 | 0 | System Off | 0 | 0
2277 | 2277 | 2012-04-04 20:59 | 7.88 | 7.88 | 7.88 | 7.88 | 0 | 0 | 0 | 0 | 0 | 0 | 0 | 0 | 0 | 0 | 0 | 3.18 | 11130 | 0 | 0 | 0 | 0 | 0 | System Off | 0 | 0
2278 | 2278 | 2012-04-04 21:59 | 7.75 | 7.75 | 7.75 | 7.75 | 0 | 0 | 0 | 0 | 0 | 0 | 0 | 0 | 0 | 0 | 0 | 3.17 | 11095 | 0 | 0 | 0 | 0 | 0 | System Off | 0 | 0
2279 | 2279 | 2012-04-04 22:59 | 7.61 | 7.61 | 7.61 | 7.61 | 0 | 0 | 0 | 0 | 0 | 0 | 0 | 0 | 0 | 0 | 0 | 3.16 | 11060 | 0 | 0 | 0 | 0 | 0 | System Off | 0 | 0
2280 | 2280 | 2012-04-04 23:59 | 7.48 | 7.48 | 7.48 | 7.48 | 0 | 0 | 0 | 0 | 0 | 0 | 0 | 0 | 0 | 0 | 0 | 3.16 | 11060 | 0 | 0 | 0 | 0 | 0 | System Off | 0 | 0
2281 | 2281 | 2012-04-05 00:59 | 7.1 | 7.1 | 7.1 | 7.1 | 0 | 0 | 0 | 0 | 0 | 0 | 0 | 0 | 0 | 0 | 0 | 3.14 | 10990 | 0 | 0 | 0 | 0 | 0 | System Off | 0 | 0
2282 | 2282 | 2012-04-05 01:59 | 6.72 | 6.72 | 6.72 | 6.72 | 0 | 0 | 0 | 0 | 0 | 0 | 0 | 0 | 0 | 0 | 0 | 3.12 | 10920 | 0 | 0 | 0 | 0 | 0 | System Off | 0 | 0
2283 | 2283 | 2012-04-05 02:59 | 6.33 | 6.33 | 6.33 | 6.33 | 0 | 0 | 0 | 0 | 0 | 0 | 0 | 0 | 0 | 0 | 0 | 3.1 | 10850 | 0 | 0 | 0 | 0 | 0 | System Off | 0 | 0
2284 | 2284 | 2012-04-05 03:59 | 6.44 | 6.44 | 6.44 | 6.44 | 0 | 0 | 0 | 0 | 0 | 0 | 0 | 0 | 0 | 0 | 0 | 3.11 | 10885 | 0 | 0 | 0 | 0 | 0 | System Off | 0 | 0
2285 | 2285 | 2012-04-05 04:59 | 6.55 | 6.55 | 6.55 | 6.55 | 0 | 0 | 0 | 0 | 0 | 0 | 0 | 0 | 0 | 0 | 0 | 3.11 | 10885 | 0 | 0 | 0 | 0 | 0 | System Off | 0 | 0
2286 | 2286 | 2012-04-05 05:59 | 6.66 | 7.97 | 8.86 | 7.48 | 131.53 | 93.95 | 50.83 | 47 | 14.58 | 149.61 | 0.59 | 0.63 | 0.62 | 0.03 | 120.49 | 3.16 | 11060 | 36.86 | 29.0219 | 0.3842 | 0.017 | 36.17 | System Off | 1 | 0
2287 | 2287 | 2012-04-05 06:59 | 7.72 | 9.94 | 11.46 | 9.1 | 233.14 | 193.74 | 88.35 | 82 | 14.81 | 258.23 | 0.79 | 0.75 | 0.74 | 0.07 | 193.27 | 3.24 | 11340 | 64.12 | 29.1773 | 0.3842 | 0.028 | 34.15 | System Off | 1 | 0
2288 | 2288 | 2012-04-05 07:59 | 8.77 | 11.85 | 13.98 | 10.68 | 333.73 | 292.46 | 125.7 | 116 | 14.98 | 364.86 | 0.88 | 0.8 | 0.79 | 0.11 | 229.4 | 3.31 | 11585 | 90.5 | 29.525 | 0.3842 | 0.038 | 32.76 | System Off | 1 | 0
2289 | 2289 | 2012-04-05 08:59 | 9.83 | 13.01 | 15.18 | 11.84 | 349.66 | 308.1 | 132.07 | 122 | 14.93 | 381.77 | 0.83 | 0.81 | 0.8 | 0.11 | 201.59 | 3.37 | 11795 | 95.25 | 29.7777 | 0.3842 | 0.04 | 32.79 | System Off | 1 | 0
2290 | 2290 | 2012-04-05 09:59 | 10.68 | 14.31 | 16.8 | 12.94 | 395.25 | 352.83 | 149.38 | 138 | 14.92 | 429.76 | 0.87 | 0.82 | 0.81 | 0.13 | 211.91 | 3.43 | 12005 | 107.75 | 30.0212 | 0.3842 | 0.045 | 32.61 | System Off | 1 | 0
2291 | 2291 | 2012-04-05 10:59 | 11.52 | 15.7 | 18.58 | 14.1 | 450.38 | 406.9 | 170.33 | 158 | 14.85 | 487.54 | 0.88 | 0.83 | 0.83 | 0.15 | 232.84 | 3.49 | 12215 | 123.48 | 30.2784 | 0.3842 | 0.052 | 32.91 | System Off | 1 | 0
2292 | 2292 | 2012-04-05 11:59 | 12.37 | 15.44 | 17.57 | 14.28 | 323.78 | 282.7 | 123.88 | 115 | 14.66 | 354.9 | 0.81 | 0.8 | 0.79 | 0.1 | 159.47 | 3.5 | 12250 | 90.09 | 30.3113 | 0.3842 | 0.038 | 33.04 | System Off | 1 | 0
2293 | 2293 | 2012-04-05 12:59 | 12.48 | 15.3 | 17.24 | 14.24 | 299.22 | 258.6 | 114.77 | 106 | 14.7 | 328.98 | 0.78 | 0.79 | 0.78 | 0.09 | 161.58 | 3.5 | 12250 | 83 | 30.3027 | 0.3842 | 0.035 | 33.02 | System Off | 1 | 0
2294 | 2294 | 2012-04-05 13:59 | 12.59 | 14.88 | 16.44 | 14.05 | 243.01 | 203.43 | 93.82 | 87 | 14.55 | 269.34 | 0.75 | 0.76 | 0.75 | 0.07 | 143.67 | 3.49 | 12215 | 68.25 | 30.2587 | 0.3842 | 0.029 | 33.33 | System Off | 1 | 0
2295 | 2295 | 2012-04-05 14:59 | 12.71 | 14.91 | 16.41 | 14.12 | 235.6 | 196.16 | 91.09 | 84 | 14.61 | 261.47 | 0.77 | 0.75 | 0.74 | 0.07 | 145.87 | 3.49 | 12215 | 65.85 | 30.274 | 0.3842 | 0.028 | 33.33 | System Off | 1 | 0
2296 | 2296 | 2012-04-05 15:59 | 11.89 | 14.07 | 15.56 | 13.27 | 229.13 | 189.8 | 88.44 | 82 | 14.55 | 254.64 | 0.79 | 0.75 | 0.74 | 0.07 | 144 | 3.45 | 12075 | 64.33 | 30.0867 | 0.3842 | 0.028 | 34.15 | System Off | 1 | 0
2297 | 2297 | 2012-04-05 16:59 | 11.06 | 11.94 | 12.53 | 11.65 | 87 | 50.2 | 34.61 | 32 | 14.16 | 100.44 | 0.58 | 0.5 | 0.49 | 0.02 | 36.79 | 3.36 | 11760 | 25.23 | 29.7251 | 0.3842 | 0.012 | 37.5 | System Off | 0 | 0
2298 | 2298 | 2012-04-05 17:59 | 10.24 | 10.24 | 10.24 | 10.24 | 0 | 0 | 0 | 0 | 0 | 0 | 0 | 0 | 0 | 0 | 0 | 3.29 | 11515 | 0 | 0 | 0 | 0 | 0 | System Off | 0 | 0
2299 | 2299 | 2012-04-05 18:59 | 9.35 | 9.35 | 9.35 | 9.35 | 0 | 0 | 0 | 0 | 0 | 0 | 0 | 0 | 0 | 0 | 0 | 3.25 | 11375 | 0 | 0 | 0 | 0 | 0 | System Off | 0 | 0
2300 | 2300 | 2012-04-05 19:59 | 8.45 | 8.45 | 8.45 | 8.45 | 0 | 0 | 0 | 0 | 0 | 0 | 0 | 0 | 0 | 0 | 0 | 3.2 | 11200 | 0 | 0 | 0 | 0 | 0 | System Off | 0 | 0
2301 | 2301 | 2012-04-05 20:59 | 7.56 | 7.56 | 7.56 | 7.56 | 0 | 0 | 0 | 0 | 0 | 0 | 0 | 0 | 0 | 0 | 0 | 3.16 | 11060 | 0 | 0 | 0 | 0 | 0 | System Off | 0 | 0
2302 | 2302 | 2012-04-05 21:59 | 6.89 | 6.89 | 6.89 | 6.89 | 0 | 0 | 0 | 0 | 0 | 0 | 0 | 0 | 0 | 0 | 0 | 3.13 | 10955 | 0 | 0 | 0 | 0 | 0 | System Off | 0 | 0
2303 | 2303 | 2012-04-05 22:59 | 6.22 | 6.22 | 6.22 | 6.22 | 0 | 0 | 0 | 0 | 0 | 0 | 0 | 0 | 0 | 0 | 0 | 3.1 | 10850 | 0 | 0 | 0 | 0 | 0 | System Off | 0 | 0
2304 | 2304 | 2012-04-05 23:59 | 5.55 | 5.55 | 5.55 | 5.55 | 0 | 0 | 0 | 0 | 0 | 0 | 0 | 0 | 0 | 0 | 0 | 3.07 | 10745 | 0 | 0 | 0 | 0 | 0 | System Off | 0 | 0
2305 | 2305 | 2012-04-06 00:59 | 4.43 | 4.43 | 4.43 | 4.43 | 0 | 0 | 0 | 0 | 0 | 0 | 0 | 0 | 0 | 0 | 0 | 3.02 | 10570 | 0 | 0 | 0 | 0 | 0 | System Off | 0 | 0
2306 | 2306 | 2012-04-06 01:59 | 3.31 | 3.31 | 3.31 | 3.31 | 0 | 0 | 0 | 0 | 0 | 0 | 0 | 0 | 0 | 0 | 0 | 2.97 | 10395 | 0 | 0 | 0 | 0 | 0 | System Off | 0 | 0
2307 | 2307 | 2012-04-06 02:59 | 2.19 | 2.19 | 2.19 | 2.19 | 0 | 0 | 0 | 0 | 0 | 0 | 0 | 0 | 0 | 0 | 0 | 2.92 | 10220 | 0 | 0 | 0 | 0 | 0 | System Off | 0 | 0
2308 | 2308 | 2012-04-06 03:59 | 2.42 | 2.42 | 2.42 | 2.42 | 0 | 0 | 0 | 0 | 0 | 0 | 0 | 0 | 0 | 0 | 0 | 2.93 | 10255 | 0 | 0 | 0 | 0 | 0 | System Off | 0 | 0
2309 | 2309 | 2012-04-06 04:59 | 2.64 | 2.64 | 2.64 | 2.64 | 0 | 0 | 0 | 0 | 0 | 0 | 0 | 0 | 0 | 0 | 0 | 2.94 | 10290 | 0 | 0 | 0 | 0 | 0 | System Off | 0 | 0
2310 | 2310 | 2012-04-06 05:59 | 2.87 | 4.04 | 4.85 | 3.59 | 117.47 | 80.14 | 44.63 | 41 | 14.92 | 133.21 | 0.67 | 0.6 | 0.6 | 0.03 | 102.78 | 2.98 | 10430 | 32.01 | 28.188 | 0.3842 | 0.015 | 36.59 | System Off | 1 | 0
2311 | 2311 | 2012-04-06 06:59 | 4.69 | 7.6 | 9.66 | 6.39 | 300.4 | 259.76 | 111.7 | 103 | 15.19 | 329.19 | 0.81 | 0.79 | 0.78 | 0.09 | 259.13 | 3.11 | 10885 | 80.14 | 28.7931 | 0.3842 | 0.034 | 33.01 | System Off | 1 | 0
2312 | 2312 | 2012-04-06 07:59 | 6.52 | 11.36 | 14.8 | 9.31 | 502.02 | 457.53 | 185.62 | 172 | 15.2 | 539.74 | 0.92 | 0.85 | 0.84 | 0.17 | 358.87 | 3.25 | 11375 | 133.81 | 29.2342 | 0.3842 | 0.056 | 32.56 | System Off | 1 | 0
2313 | 2313 | 2012-04-06 08:59 | 8.34 | 13.52 | 17.2 | 11.33 | 532.03 | 486.95 | 198.17 | 184 | 15.06 | 571.77 | 0.91 | 0.85 | 0.84 | 0.18 | 318.61 | 3.35 | 11725 | 143.41 | 29.6731 | 0.3842 | 0.06 | 32.61 | System Off | 1 | 0
2314 | 2314 | 2012-04-06 09:59 | 9.34 | 18.18 | 24.49 | 14.4 | 910.91 | 857.92 | 337.75 | 315 | 15.06 | 957.96 | 0.92 | 0.9 | 0.89 | 0.31 | 515.28 | 3.51 | 12285 | 245.51 | 30.3612 | 0.3842 | 0.101 | 32.06 | System Off | 1 | 0
2315 | 2315 | 2012-04-06 10:59 | 10.33 | 23.48 | 32.86 | 17.86 | 1346.3 | 1283.29 | 500.37 | 470 | 14.92 | 1391.41 | 0.92 | 0.92 | 0.91 | 0.46 | 734.34 | 3.7 | 12950 | 366.98 | 31.1444 | 0.3842 | 0.15 | 31.91 | System Off | 1 | 0
2316 | 2316 | 2012-04-06 11:59 | 11.33 | 29.55 | 42.53 | 21.8 | 1843.32 | 1767.61 | 690.3 | 653 | 14.7 | 1875.65 | 0.93 | 0.94 | 0.93 | 0.64 | 997.07 | 3.94 | 13790 | 511.28 | 32.046 | 0.3842 | 0.209 | 32.01 | System Off | 1 | 0
2317 | 2317 | 2012-04-06 12:59 | 11.58 | 35.79 | 52.89 | 25.8 | 2451.68 | 2358.61 | 924.14 | 885 | 14.43 | 2450.52 | 0.92 | 0.96 | 0.95 | 0.85 | 1473.65 | 4.19 | 14665 | 695.36 | 32.9753 | 0.3842 | 0.282 | 31.86 | System Off | 1 | 0
2318 | 2318 | 2012-04-06 13:59 | 11.83 | 29.95 | 42.74 | 22.49 | 1875.06 | 1798.48 | 698.81 | 665 | 14.69 | 1895.81 | 0.93 | 0.95 | 0.94 | 0.65 | 1270.2 | 3.98 | 13930 | 520.79 | 32.2045 | 0.3842 | 0.212 | 31.88 | System Off | 1 | 0
2319 | 2319 | 2012-04-06 14:59 | 12.08 | 24.63 | 33.48 | 19.46 | 1311.41 | 1249.24 | 489.11 | 460 | 14.85 | 1354.2 | 0.92 | 0.92 | 0.91 | 0.45 | 928.97 | 3.8 | 13300 | 359.5 | 31.5018 | 0.3842 | 0.147 | 31.96 | System Off | 1 | 0
2320 | 2320 | 2012-04-06 15:59 | 10.97 | 17.55 | 22.28 | 14.66 | 652.61 | 605.1 | 255.69 | 228 | 14.91 | 726.9 | 0.86 | 0.83 | 0.82 | 0.22 | 459.06 | 3.52 | 12320 | 178.05 | 30.4094 | 0.3842 | 0.074 | 32.46 | System Off | 1 | 0
2321 | 2321 | 2012-04-06 16:59 | 9.86 | 11.21 | 12.18 | 10.64 | 123.3 | 85.87 | 51.86 | 44 | 14.6 | 150.89 | 0.58 | 0.57 | 0.56 | 0.03 | 62.93 | 3.31 | 11585 | 34.5 | 29.5062 | 0.3842 | 0.016 | 36.36 | System Off | 0 | 0
2322 | 2322 | 2012-04-06 17:59 | 8.75 | 8.75 | 8.75 | 8.75 | 0 | 0 | 0 | 0 | 0 | 0 | 0 | 0 | 0 | 0 | 0 | 3.22 | 11270 | 0 | 0 | 0 | 0 | 0 | System Off | 0 | 0
2323 | 2323 | 2012-04-06 18:59 | 7.93 | 7.93 | 7.93 | 7.93 | 0 | 0 | 0 | 0 | 0 | 0 | 0 | 0 | 0 | 0 | 0 | 3.18 | 11130 | 0 | 0 | 0 | 0 | 0 | System Off | 0 | 0
2324 | 2324 | 2012-04-06 19:59 | 7.11 | 7.11 | 7.11 | 7.11 | 0 | 0 | 0 | 0 | 0 | 0 | 0 | 0 | 0 | 0 | 0 | 3.14 | 10990 | 0 | 0 | 0 | 0 | 0 | System Off | 0 | 0
2325 | 2325 | 2012-04-06 20:59 | 6.3 | 6.3 | 6.3 | 6.3 | 0 | 0 | 0 | 0 | 0 | 0 | 0 | 0 | 0 | 0 | 0 | 3.1 | 10850 | 0 | 0 | 0 | 0 | 0 | System Off | 0 | 0
2326 | 2326 | 2012-04-06 21:59 | 6.08 | 6.08 | 6.08 | 6.08 | 0 | 0 | 0 | 0 | 0 | 0 | 0 | 0 | 0 | 0 | 0 | 3.09 | 10815 | 0 | 0 | 0 | 0 | 0 | System Off | 0 | 0
2327 | 2327 | 2012-04-06 22:59 | 5.87 | 5.87 | 5.87 | 5.87 | 0 | 0 | 0 | 0 | 0 | 0 | 0 | 0 | 0 | 0 | 0 | 3.08 | 10780 | 0 | 0 | 0 | 0 | 0 | System Off | 0 | 0
2328 | 2328 | 2012-04-06 23:59 | 5.65 | 5.65 | 5.65 | 5.65 | 0 | 0 | 0 | 0 | 0 | 0 | 0 | 0 | 0 | 0 | 0 | 3.07 | 10745 | 0 | 0 | 0 | 0 | 0 | System Off | 0 | 0
2329 | 2329 | 2012-04-07 00:59 | 5.16 | 5.16 | 5.16 | 5.16 | 0 | 0 | 0 | 0 | 0 | 0 | 0 | 0 | 0 | 0 | 0 | 3.05 | 10675 | 0 | 0 | 0 | 0 | 0 | System Off | 0 | 0
2330 | 2330 | 2012-04-07 01:59 | 4.66 | 4.66 | 4.66 | 4.66 | 0 | 0 | 0 | 0 | 0 | 0 | 0 | 0 | 0 | 0 | 0 | 3.03 | 10605 | 0 | 0 | 0 | 0 | 0 | System Off | 0 | 0
2331 | 2331 | 2012-04-07 02:59 | 4.16 | 4.16 | 4.16 | 4.16 | 0 | 0 | 0 | 0 | 0 | 0 | 0 | 0 | 0 | 0 | 0 | 3.01 | 10535 | 0 | 0 | 0 | 0 | 0 | System Off | 0 | 0
2332 | 2332 | 2012-04-07 03:59 | 4.32 | 4.32 | 4.32 | 4.32 | 0 | 0 | 0 | 0 | 0 | 0 | 0 | 0 | 0 | 0 | 0 | 3.01 | 10535 | 0 | 0 | 0 | 0 | 0 | System Off | 0 | 0
2333 | 2333 | 2012-04-07 04:59 | 4.47 | 4.47 | 4.47 | 4.47 | 0 | 0 | 0 | 0 | 0 | 0 | 0 | 0 | 0 | 0 | 0 | 3.02 | 10570 | 0 | 0 | 0 | 0 | 0 | System Off | 0 | 0
2334 | 2334 | 2012-04-07 05:59 | 4.63 | 5.5 | 6.07 | 5.23 | 94.48 | 57.56 | 36.43 | 33 | 14.91 | 108.18 | 0.55 | 0.53 | 0.53 | 0.02 | 73.81 | 3.05 | 10675 | 25.77 | 28.5354 | 0.3842 | 0.012 | 36.36 | System Off | 0 | 0
2335 | 2335 | 2012-04-07 06:59 | 5.28 | 7.09 | 8.3 | 6.48 | 205.68 | 166.78 | 77.42 | 71 | 15.09 | 228.6 | 0.77 | 0.73 | 0.72 | 0.06 | 166.38 | 3.11 | 10885 | 55.32 | 28.808 | 0.3842 | 0.024 | 33.8 | System Off | 1 | 0
2336 | 2336 | 2012-04-07 07:59 | 5.94 | 9.76 | 12.33 | 8.44 | 449.9 | 406.43 | 166.12 | 154 | 15.22 | 485.82 | 0.9 | 0.84 | 0.83 | 0.15 | 318.79 | 3.2 | 11200 | 119.79 | 29.2424 | 0.3842 | 0.05 | 32.47 | System Off | 1 | 0
2337 | 2337 | 2012-04-07 08:59 | 6.59 | 9.38 | 11.23 | 8.45 | 326.99 | 285.86 | 122.06 | 113 | 15.07 | 357.45 | 0.82 | 0.8 | 0.79 | 0.1 | 187.03 | 3.2 | 11200 | 88.06 | 29.2391 | 0.3842 | 0.037 | 32.74 | System Off | 1 | 0
2338 | 2338 | 2012-04-07 09:59 | 7.07 | 9.02 | 10.27 | 8.44 | 234.05 | 194.63 | 88.35 | 82 | 14.87 | 259.09 | 0.79 | 0.75 | 0.74 | 0.07 | 116.9 | 3.2 | 11200 | 64.07 | 29.0368 | 0.3842 | 0.028 | 34.15 | System Off | 1 | 0
2339 | 2339 | 2012-04-07 10:59 | 7.55 | 9.39 | 10.55 | 8.89 | 228.68 | 189.36 | 86.53 | 80 | 14.89 | 253.41 | 0.81 | 0.75 | 0.74 | 0.07 | 108.35 | 3.23 | 11305 | 62.49 | 29.1332 | 0.3842 | 0.027 | 33.75 | System Off | 1 | 0
2340 | 2340 | 2012-04-07 11:59 | 8.04 | 11.77 | 14.12 | 10.8 | 493.29 | 448.97 | 183.08 | 170 | 15.11 | 531.58 | 0.87 | 0.84 | 0.84 | 0.16 | 253.25 | 3.32 | 11620 | 132.41 | 29.5575 | 0.3842 | 0.055 | 32.35 | System Off | 1 | 0
2341 | 2341 | 2012-04-07 12:59 | 8.01 | 13.42 | 16.88 | 11.92 | 710.91 | 662.19 | 261.78 | 243 | 15.24 | 755.55 | 0.92 | 0.88 | 0.87 | 0.24 | 413.73 | 3.38 | 11830 | 188.96 | 29.8094 | 0.3842 | 0.078 | 32.1 | System Off | 1 | 0
2342 | 2342 | 2012-04-07 13:59 | 7.98 | 15.29 | 20 | 13.18 | 950.06 | 896.22 | 347.07 | 325 | 15.23 | 994.92 | 0.92 | 0.9 | 0.89 | 0.32 | 632.96 | 3.44 | 12040 | 252.77 | 30.0953 | 0.3842 | 0.104 | 32 | System Off | 1 | 0
2343 | 2343 | 2012-04-07 14:59 | 7.95 | 12.65 | 15.7 | 11.25 | 593.39 | 547.08 | 219.09 | 204 | 15.15 | 634.11 | 0.91 | 0.86 | 0.85 | 0.2 | 406.82 | 3.34 | 11690 | 158.81 | 29.6585 | 0.3842 | 0.066 | 32.35 | System Off | 1 | 0
2344 | 2344 | 2012-04-07 15:59 | 7.26 | 10.41 | 12.49 | 9.39 | 376.08 | 334.02 | 141.32 | 130 | 15.07 | 412.33 | 0.85 | 0.81 | 0.8 | 0.12 | 253.41 | 3.25 | 11375 | 101.31 | 29.2467 | 0.3842 | 0.043 | 33.08 | System Off | 1 | 0
2345 | 2345 | 2012-04-07 16:59 | 6.56 | 7.76 | 8.56 | 7.36 | 131.4 | 93.82 | 51.39 | 46 | 14.88 | 151.36 | 0.58 | 0.62 | 0.61 | 0.03 | 68.76 | 3.15 | 11025 | 35.94 | 28.9961 | 0.3842 | 0.016 | 34.78 | System Off | 0 | 0
2346 | 2346 | 2012-04-07 17:59 | 5.87 | 5.87 | 5.87 | 5.87 | 0 | 0 | 0 | 0 | 0 | 0 | 0 | 0 | 0 | 0 | 0 | 3.08 | 10780 | 0 | 0 | 0 | 0 | 0 | System Off | 0 | 0
2347 | 2347 | 2012-04-07 18:59 | 5.09 | 5.09 | 5.09 | 5.09 | 0 | 0 | 0 | 0 | 0 | 0 | 0 | 0 | 0 | 0 | 0 | 3.05 | 10675 | 0 | 0 | 0 | 0 | 0 | System Off | 0 | 0
2348 | 2348 | 2012-04-07 19:59 | 4.31 | 4.31 | 4.31 | 4.31 | 0 | 0 | 0 | 0 | 0 | 0 | 0 | 0 | 0 | 0 | 0 | 3.01 | 10535 | 0 | 0 | 0 | 0 | 0 | System Off | 0 | 0
2349 | 2349 | 2012-04-07 20:59 | 3.54 | 3.54 | 3.54 | 3.54 | 0 | 0 | 0 | 0 | 0 | 0 | 0 | 0 | 0 | 0 | 0 | 2.98 | 10430 | 0 | 0 | 0 | 0 | 0 | System Off | 0 | 0
2350 | 2350 | 2012-04-07 21:59 | 2.88 | 2.88 | 2.88 | 2.88 | 0 | 0 | 0 | 0 | 0 | 0 | 0 | 0 | 0 | 0 | 0 | 2.95 | 10325 | 0 | 0 | 0 | 0 | 0 | System Off | 0 | 0
2351 | 2351 | 2012-04-07 22:59 | 2.22 | 2.22 | 2.22 | 2.22 | 0 | 0 | 0 | 0 | 0 | 0 | 0 | 0 | 0 | 0 | 0 | 2.92 | 10220 | 0 | 0 | 0 | 0 | 0 | System Off | 0 | 0
2352 | 2352 | 2012-04-07 23:59 | 1.56 | 1.56 | 1.56 | 1.56 | 0 | 0 | 0 | 0 | 0 | 0 | 0 | 0 | 0 | 0 | 0 | 2.89 | 10115 | 0 | 0 | 0 | 0 | 0 | System Off | 0 | 0
2353 | 2353 | 2012-04-08 00:59 | 1.26 | 1.26 | 1.26 | 1.26 | 0 | 0 | 0 | 0 | 0 | 0 | 0 | 0 | 0 | 0 | 0 | 2.88 | 10080 | 0 | 0 | 0 | 0 | 0 | System Off | 0 | 0
2354 | 2354 | 2012-04-08 01:59 | 0.96 | 0.96 | 0.96 | 0.96 | 0 | 0 | 0 | 0 | 0 | 0 | 0 | 0 | 0 | 0 | 0 | 2.87 | 10045 | 0 | 0 | 0 | 0 | 0 | System Off | 0 | 0
2355 | 2355 | 2012-04-08 02:59 | 0.66 | 0.66 | 0.66 | 0.66 | 0 | 0 | 0 | 0 | 0 | 0 | 0 | 0 | 0 | 0 | 0 | 2.86 | 10010 | 0 | 0 | 0 | 0 | 0 | System Off | 0 | 0
2356 | 2356 | 2012-04-08 03:59 | 0.71 | 0.71 | 0.71 | 0.71 | 0 | 0 | 0 | 0 | 0 | 0 | 0 | 0 | 0 | 0 | 0 | 2.86 | 10010 | 0 | 0 | 0 | 0 | 0 | System Off | 0 | 0
2357 | 2357 | 2012-04-08 04:59 | 0.77 | 0.77 | 0.77 | 0.77 | 0 | 0 | 0 | 0 | 0 | 0 | 0 | 0 | 0 | 0 | 0 | 2.86 | 10010 | 0 | 0 | 0 | 0 | 0 | System Off | 0 | 0
2358 | 2358 | 2012-04-08 05:59 | 0.82 | 4.32 | 6.91 | 2.62 | 325.88 | 284.76 | 126.33 | 110 | 15.43 | 376.68 | 0.79 | 0.76 | 0.75 | 0.1 | 365.2 | 2.94 | 10290 | 85.33 | 27.9903 | 0.3842 | 0.036 | 32.73 | System Off | 1 | 0
2359 | 2359 | 2012-04-08 06:59 | 2.26 | 13.58 | 21.78 | 8.5 | 1158.94 | 1100.36 | 420.99 | 391 | 15.44 | 1214.34 | 0.95 | 0.91 | 0.9 | 0.4 | 1097.7 | 3.21 | 11235 | 303.27 | 29.2762 | 0.3842 | 0.125 | 31.97 | System Off | 1 | 0
2360 | 2360 | 2012-04-08 07:59 | 3.69 | 15.95 | 24.68 | 10.75 | 1304.45 | 1242.45 | 469.91 | 443 | 15.34 | 1343.8 | 0.96 | 0.92 | 0.91 | 0.45 | 974.53 | 3.32 | 11620 | 344.05 | 29.7728 | 0.3842 | 0.141 | 31.83 | System Off | 1 | 0
2361 | 2361 | 2012-04-08 08:59 | 5.13 | 17.87 | 26.84 | 12.69 | 1389.51 | 1325.44 | 503.56 | 474 | 15.27 | 1429.88 | 0.95 | 0.93 | 0.92 | 0.48 | 867.23 | 3.42 | 11970 | 368.45 | 30 | 0.3842 | 0.151 | 31.86 | System Off | 1 | 0
2362 | 2362 | 2012-04-08 09:59 | 5.89 | 18.82 | 28.04 | 13.31 | 1358.14 | 1294.84 | 495.54 | 465 | 15.21 | 1402.16 | 0.95 | 0.92 | 0.91 | 0.47 | 777.69 | 3.45 | 12075 | 361.71 | 30.1359 | 0.3842 | 0.148 | 31.83 | System Off | 1 | 0
2363 | 2363 | 2012-04-08 10:59 | 6.65 | 22.97 | 34.74 | 15.76 | 1644.98 | 1574.49 | 604.62 | 570 | 15.03 | 1684.51 | 0.94 | 0.93 | 0.92 | 0.57 | 900.97 | 3.58 | 12530 | 444.42 | 30.6841 | 0.3842 | 0.182 | 31.93 | System Off | 1 | 0
2364 | 2364 | 2012-04-08 11:59 | 7.42 | 27.06 | 41.39 | 18.05 | 1895.03 | 1817.92 | 702.31 | 664 | 14.86 | 1926.58 | 0.94 | 0.94 | 0.93 | 0.66 | 1025.45 | 3.71 | 12985 | 518.82 | 31.2003 | 0.3842 | 0.212 | 31.93 | System Off | 1 | 0
2365 | 2365 | 2012-04-08 12:59 | 7.88 | 28.27 | 43.07 | 19.05 | 1979.95 | 1900.51 | 734.01 | 697 | 14.8 | 2004.25 | 0.94 | 0.95 | 0.94 | 0.69 | 1187.43 | 3.77 | 13195 | 545.09 | 31.4257 | 0.3842 | 0.222 | 31.85 | System Off | 1 | 0
2366 | 2366 | 2012-04-08 13:59 | 8.34 | 23.89 | 35.18 | 16.87 | 1531.22 | 1463.64 | 564.06 | 533 | 14.96 | 1566.07 | 0.94 | 0.93 | 0.92 | 0.53 | 1033.71 | 3.65 | 12775 | 415.94 | 30.928 | 0.3842 | 0.17 | 31.89 | System Off | 1 | 0
2367 | 2367 | 2012-04-08 14:59 | 8.81 | 22.44 | 32.31 | 16.32 | 1348.49 | 1285.42 | 498.21 | 469 | 14.98 | 1390.83 | 0.92 | 0.92 | 0.91 | 0.46 | 955.87 | 3.62 | 12670 | 365.94 | 30.8007 | 0.3842 | 0.15 | 31.98 | System Off | 1 | 0
2368 | 2368 | 2012-04-08 15:59 | 7.9 | 15.14 | 20.47 | 11.74 | 690.85 | 642.55 | 268.49 | 238 | 15.12 | 770.06 | 0.86 | 0.83 | 0.83 | 0.23 | 487.47 | 3.37 | 11795 | 185.36 | 29.7689 | 0.3842 | 0.077 | 32.35 | System Off | 1 | 0
2369 | 2369 | 2012-04-08 16:59 | 7 | 8.85 | 10.22 | 7.98 | 161.32 | 123.21 | 69.29 | 57 | 14.74 | 203.3 | 0.58 | 0.61 | 0.6 | 0.04 | 90.3 | 3.18 | 11130 | 44.61 | 28.9336 | 0.3842 | 0.02 | 35.09 | System Off | 0 | 0
2370 | 2370 | 2012-04-08 17:59 | 6.09 | 6.09 | 6.09 | 6.09 | 0 | 0 | 0 | 0 | 0 | 0 | 0 | 0 | 0 | 0 | 0 | 3.09 | 10815 | 0 | 0 | 0 | 0 | 0 | System Off | 0 | 0
2371 | 2371 | 2012-04-08 18:59 | 5.69 | 5.69 | 5.69 | 5.69 | 0 | 0 | 0 | 0 | 0 | 0 | 0 | 0 | 0 | 0 | 0 | 3.07 | 10745 | 0 | 0 | 0 | 0 | 0 | System Off | 0 | 0
2372 | 2372 | 2012-04-08 19:59 | 5.29 | 5.29 | 5.29 | 5.29 | 0 | 0 | 0 | 0 | 0 | 0 | 0 | 0 | 0 | 0 | 0 | 3.06 | 10710 | 0 | 0 | 0 | 0 | 0 | System Off | 0 | 0
2373 | 2373 | 2012-04-08 20:59 | 4.89 | 4.89 | 4.89 | 4.89 | 0 | 0 | 0 | 0 | 0 | 0 | 0 | 0 | 0 | 0 | 0 | 3.04 | 10640 | 0 | 0 | 0 | 0 | 0 | System Off | 0 | 0
2374 | 2374 | 2012-04-08 21:59 | 5.4 | 5.4 | 5.4 | 5.4 | 0 | 0 | 0 | 0 | 0 | 0 | 0 | 0 | 0 | 0 | 0 | 3.06 | 10710 | 0 | 0 | 0 | 0 | 0 | System Off | 0 | 0
2375 | 2375 | 2012-04-08 22:59 | 5.9 | 5.9 | 5.9 | 5.9 | 0 | 0 | 0 | 0 | 0 | 0 | 0 | 0 | 0 | 0 | 0 | 3.08 | 10780 | 0 | 0 | 0 | 0 | 0 | System Off | 0 | 0
2376 | 2376 | 2012-04-08 23:59 | 6.41 | 6.41 | 6.41 | 6.41 | 0 | 0 | 0 | 0 | 0 | 0 | 0 | 0 | 0 | 0 | 0 | 3.11 | 10885 | 0 | 0 | 0 | 0 | 0 | System Off | 0 | 0
2377 | 2377 | 2012-04-09 00:59 | 6.2 | 6.2 | 6.2 | 6.2 | 0 | 0 | 0 | 0 | 0 | 0 | 0 | 0 | 0 | 0 | 0 | 3.1 | 10850 | 0 | 0 | 0 | 0 | 0 | System Off | 0 | 0
2378 | 2378 | 2012-04-09 01:59 | 5.99 | 5.99 | 5.99 | 5.99 | 0 | 0 | 0 | 0 | 0 | 0 | 0 | 0 | 0 | 0 | 0 | 3.09 | 10815 | 0 | 0 | 0 | 0 | 0 | System Off | 0 | 0
2379 | 2379 | 2012-04-09 02:59 | 5.78 | 5.78 | 5.78 | 5.78 | 0 | 0 | 0 | 0 | 0 | 0 | 0 | 0 | 0 | 0 | 0 | 3.08 | 10780 | 0 | 0 | 0 | 0 | 0 | System Off | 0 | 0
2380 | 2380 | 2012-04-09 03:59 | 5.99 | 5.99 | 5.99 | 5.99 | 0 | 0 | 0 | 0 | 0 | 0 | 0 | 0 | 0 | 0 | 0 | 3.09 | 10815 | 0 | 0 | 0 | 0 | 0 | System Off | 0 | 0
2381 | 2381 | 2012-04-09 04:59 | 6.21 | 6.29 | 6.32 | 6.32 | 6.28 | 0 | 2.73 | 2 | 16.35 | 8.09 | 0 | 0 | 0 | 0 | 0 | 3.1 | 10850 | 1.53 | 28.7651 | 0.3842 | 0.002 | 100 | System Off | 0 | 0
2382 | 2382 | 2012-04-09 05:59 | 6.42 | 6.95 | 7.29 | 6.81 | 55.1 | 18.85 | 21.86 | 20 | 14.35 | 64.58 | 0.46 | 0.29 | 0.29 | 0.01 | 24.18 | 3.13 | 10955 | 15.73 | 28.8744 | 0.3842 | 0.008 | 40 | System Off | 0 | 0
2383 | 2383 | 2012-04-09 06:59 | 6.94 | 8.25 | 9.12 | 7.82 | 144.89 | 107.08 | 55.56 | 51 | 14.8 | 163.38 | 0.72 | 0.66 | 0.65 | 0.04 | 106.82 | 3.17 | 11095 | 39.88 | 29.0961 | 0.3842 | 0.018 | 35.29 | System Off | 1 | 0
2384 | 2384 | 2012-04-09 07:59 | 7.45 | 10.87 | 13.17 | 9.69 | 395.25 | 352.82 | 147.32 | 137 | 15.03 | 429.14 | 0.88 | 0.82 | 0.81 | 0.13 | 276.74 | 3.26 | 11410 | 106.82 | 29.3129 | 0.3842 | 0.045 | 32.85 | System Off | 1 | 0
2385 | 2385 | 2012-04-09 08:59 | 7.97 | 10.34 | 11.92 | 9.55 | 272.8 | 232.67 | 102.93 | 95 | 14.96 | 300.39 | 0.78 | 0.77 | 0.77 | 0.08 | 152.24 | 3.26 | 11410 | 74.14 | 29.2769 | 0.3842 | 0.032 | 33.68 | System Off | 1 | 0
2386 | 2386 | 2012-04-09 09:59 | 8.23 | 10.59 | 12.17 | 9.79 | 270.03 | 229.95 | 102.02 | 94 | 14.96 | 297.47 | 0.78 | 0.77 | 0.76 | 0.08 | 138.11 | 3.27 | 11445 | 73.36 | 29.3297 | 0.3842 | 0.031 | 32.98 | System Off | 1 | 0
2387 | 2387 | 2012-04-09 10:59 | 8.48 | 11.36 | 13.29 | 10.38 | 329.37 | 288.19 | 123.88 | 115 | 14.92 | 360.21 | 0.81 | 0.8 | 0.79 | 0.1 | 164.91 | 3.3 | 11550 | 89.8 | 29.4588 | 0.3842 | 0.038 | 33.04 | System Off | 1 | 0
2388 | 2388 | 2012-04-09 11:59 | 8.74 | 12.35 | 14.79 | 11.08 | 413.61 | 370.83 | 154.85 | 143 | 15.06 | 448.66 | 0.84 | 0.83 | 0.82 | 0.13 | 209.18 | 3.33 | 11655 | 111.45 | 29.6142 | 0.3842 | 0.047 | 32.87 | System Off | 1 | 0
2389 | 2389 | 2012-04-09 12:59 | 9.08 | 14.51 | 18.19 | 12.6 | 633.13 | 586.01 | 235.24 | 218 | 15.13 | 676.27 | 0.89 | 0.87 | 0.86 | 0.21 | 366.14 | 3.41 | 11935 | 169.76 | 29.9555 | 0.3842 | 0.071 | 32.57 | System Off | 1 | 0
2390 | 2390 | 2012-04-09 13:59 | 9.42 | 12.23 | 14.1 | 11.29 | 323.17 | 282.11 | 122.06 | 113 | 14.9 | 353.8 | 0.82 | 0.8 | 0.79 | 0.1 | 199.24 | 3.35 | 11725 | 88.26 | 29.6563 | 0.3842 | 0.037 | 32.74 | System Off | 1 | 0
2391 | 2391 | 2012-04-09 14:59 | 9.77 | 11.46 | 12.57 | 10.93 | 192.01 | 153.35 | 73.78 | 68 | 14.71 | 214.46 | 0.81 | 0.72 | 0.71 | 0.06 | 114.04 | 3.33 | 11655 | 53.24 | 29.5723 | 0.3842 | 0.023 | 33.82 | System Off | 1 | 0
2392 | 2392 | 2012-04-09 15:59 | 9.41 | 10.95 | 11.98 | 10.45 | 172.67 | 134.36 | 66.49 | 61 | 14.74 | 193.63 | 0.75 | 0.69 | 0.69 | 0.05 | 101.94 | 3.3 | 11550 | 47.74 | 29.4689 | 0.3842 | 0.021 | 34.43 | System Off | 1 | 0
2393 | 2393 | 2012-04-09 16:59 | 9.05 | 9.58 | 9.91 | 9.45 | 54.42 | 18.19 | 21.86 | 20 | 14.17 | 63.97 | 0.46 | 0.28 | 0.28 | 0.01 | 13.33 | 3.25 | 11375 | 15.77 | 29.2451 | 0.3842 | 0.008 | 40 | System Off | 0 | 0
2394 | 2394 | 2012-04-09 17:59 | 8.69 | 8.69 | 8.69 | 8.69 | 0 | 0 | 0 | 0 | 0 | 0 | 0 | 0 | 0 | 0 | 0 | 3.22 | 11270 | 0 | 0 | 0 | 0 | 0 | System Off | 0 | 0
2395 | 2395 | 2012-04-09 18:59 | 8.72 | 8.72 | 8.72 | 8.72 | 0 | 0 | 0 | 0 | 0 | 0 | 0 | 0 | 0 | 0 | 0 | 3.22 | 11270 | 0 | 0 | 0 | 0 | 0 | System Off | 0 | 0
2396 | 2396 | 2012-04-09 19:59 | 8.75 | 8.75 | 8.75 | 8.75 | 0 | 0 | 0 | 0 | 0 | 0 | 0 | 0 | 0 | 0 | 0 | 3.22 | 11270 | 0 | 0 | 0 | 0 | 0 | System Off | 0 | 0
2397 | 2397 | 2012-04-09 20:59 | 8.78 | 8.78 | 8.78 | 8.78 | 0 | 0 | 0 | 0 | 0 | 0 | 0 | 0 | 0 | 0 | 0 | 3.22 | 11270 | 0 | 0 | 0 | 0 | 0 | System Off | 0 | 0
2398 | 2398 | 2012-04-09 21:59 | 8.93 | 8.93 | 8.93 | 8.93 | 0 | 0 | 0 | 0 | 0 | 0 | 0 | 0 | 0 | 0 | 0 | 3.23 | 11305 | 0 | 0 | 0 | 0 | 0 | System Off | 0 | 0
2399 | 2399 | 2012-04-09 22:59 | 9.09 | 9.09 | 9.09 | 9.09 | 0 | 0 | 0 | 0 | 0 | 0 | 0 | 0 | 0 | 0 | 0 | 3.23 | 11305 | 0 | 0 | 0 | 0 | 0 | System Off | 0 | 0
2400 | 2400 | 2012-04-09 23:59 | 9.24 | 9.24 | 9.24 | 9.24 | 0 | 0 | 0 | 0 | 0 | 0 | 0 | 0 | 0 | 0 | 0 | 3.24 | 11340 | 0 | 0 | 0 | 0 | 0 | System Off | 0 | 0
2401 | 2401 | 2012-04-10 00:59 | 9.13 | 9.13 | 9.13 | 9.13 | 0 | 0 | 0 | 0 | 0 | 0 | 0 | 0 | 0 | 0 | 0 | 3.24 | 11340 | 0 | 0 | 0 | 0 | 0 | System Off | 0 | 0
2402 | 2402 | 2012-04-10 01:59 | 9.01 | 9.01 | 9.01 | 9.01 | 0 | 0 | 0 | 0 | 0 | 0 | 0 | 0 | 0 | 0 | 0 | 3.23 | 11305 | 0 | 0 | 0 | 0 | 0 | System Off | 0 | 0
2403 | 2403 | 2012-04-10 02:59 | 8.89 | 8.89 | 8.89 | 8.89 | 0 | 0 | 0 | 0 | 0 | 0 | 0 | 0 | 0 | 0 | 0 | 3.23 | 11305 | 0 | 0 | 0 | 0 | 0 | System Off | 0 | 0
2404 | 2404 | 2012-04-10 03:59 | 8.91 | 8.91 | 8.91 | 8.91 | 0 | 0 | 0 | 0 | 0 | 0 | 0 | 0 | 0 | 0 | 0 | 3.23 | 11305 | 0 | 0 | 0 | 0 | 0 | System Off | 0 | 0
2405 | 2405 | 2012-04-10 04:59 | 8.92 | 9.11 | 9.2 | 9.11 | 19.55 | 0 | 8.2 | 7 | 14.55 | 24.03 | 0 | 0 | 0 | 0 | 0 | 3.24 | 11340 | 5.49 | 29.1703 | 0.3842 | 0.004 | 57.14 | System Off | 0 | 0
2406 | 2406 | 2012-04-10 05:59 | 8.94 | 11.75 | 13.58 | 10.9 | 340.58 | 299.19 | 135.65 | 119 | 14.91 | 393.88 | 0.81 | 0.76 | 0.75 | 0.11 | 383.7 | 3.33 | 11655 | 92.93 | 29.5731 | 0.3842 | 0.039 | 32.77 | System Off | 1 | 0
2407 | 2407 | 2012-04-10 06:59 | 9.59 | 13.27 | 15.6 | 12.28 | 475.4 | 431.43 | 177.67 | 165 | 15.01 | 513.07 | 0.9 | 0.84 | 0.83 | 0.16 | 430.39 | 3.4 | 11900 | 128.69 | 29.8787 | 0.3842 | 0.054 | 32.73 | System Off | 1 | 0
2408 | 2408 | 2012-04-10 07:59 | 10.23 | 15.32 | 18.55 | 13.96 | 669.39 | 621.53 | 248.19 | 231 | 15.09 | 711.37 | 0.89 | 0.87 | 0.86 | 0.22 | 487.51 | 3.49 | 12215 | 179.97 | 30.2551 | 0.3842 | 0.075 | 32.47 | System Off | 1 | 0
2409 | 2409 | 2012-04-10 08:59 | 10.88 | 22.38 | 29.63 | 19.38 | 1539.13 | 1471.35 | 564.55 | 533 | 15.04 | 1576.38 | 0.94 | 0.93 | 0.92 | 0.53 | 962.7 | 3.79 | 13265 | 415.53 | 31.4945 | 0.3842 | 0.17 | 31.89 | System Off | 1 | 0
2410 | 2410 | 2012-04-10 09:59 | 11.71 | 14.06 | 15.53 | 13.45 | 298.33 | 257.73 | 113.86 | 105 | 14.8 | 327.86 | 0.79 | 0.79 | 0.78 | 0.09 | 154.79 | 3.46 | 12110 | 82.11 | 30.1292 | 0.3842 | 0.035 | 33.33 | System Off | 1 | 0
2411 | 2411 | 2012-04-10 10:59 | 12.53 | 18.79 | 22.79 | 17.05 | 808.42 | 757.65 | 302.42 | 281 | 14.98 | 855.82 | 0.89 | 0.89 | 0.88 | 0.27 | 433.55 | 3.66 | 12810 | 219.22 | 30.9466 | 0.3842 | 0.091 | 32.38 | System Off | 1 | 0
2412 | 2412 | 2012-04-10 11:59 | 13.36 | 17.34 | 19.88 | 16.23 | 502.15 | 457.66 | 190.37 | 176 | 14.86 | 541.62 | 0.89 | 0.84 | 0.84 | 0.17 | 258.16 | 3.61 | 12635 | 137.53 | 30.7506 | 0.3842 | 0.058 | 32.95 | System Off | 1 | 0
2413 | 2413 | 2012-04-10 12:59 | 13.46 | 16.47 | 18.39 | 15.65 | 376.79 | 334.72 | 143.92 | 133 | 14.76 | 410.77 | 0.83 | 0.81 | 0.81 | 0.12 | 209.13 | 3.58 | 12530 | 104.07 | 30.617 | 0.3842 | 0.044 | 33.08 | System Off | 1 | 0
2414 | 2414 | 2012-04-10 13:59 | 13.57 | 18.86 | 22.24 | 17.39 | 672.77 | 624.83 | 253.3 | 236 | 14.85 | 716.62 | 0.91 | 0.87 | 0.86 | 0.23 | 441.3 | 3.68 | 12880 | 184.44 | 31.0161 | 0.3842 | 0.077 | 32.63 | System Off | 1 | 0
2415 | 2415 | 2012-04-10 14:59 | 13.68 | 15.19 | 16.14 | 14.81 | 184.04 | 145.53 | 71.96 | 66 | 14.52 | 206.35 | 0.69 | 0.71 | 0.7 | 0.05 | 108.22 | 3.53 | 12355 | 51.79 | 30.4229 | 0.3842 | 0.023 | 34.85 | System Off | 1 | 0
2416 | 2416 | 2012-04-10 15:59 | 12.68 | 14.01 | 14.86 | 13.67 | 158.22 | 120.17 | 61.94 | 57 | 14.46 | 178.38 | 0.65 | 0.67 | 0.67 | 0.04 | 91.17 | 3.47 | 12145 | 44.77 | 30.17 | 0.3842 | 0.02 | 35.09 | System Off | 0 | 0
2417 | 2417 | 2012-04-10 16:59 | 11.68 | 11.92 | 12.04 | 11.9 | 23.78 | 0 | 10.02 | 9 | 13.76 | 29.08 | 0 | 0 | 0 | 0 | 0 | 3.38 | 11830 | 7.13 | 29.7773 | 0.3842 | 0.004 | 44.44 | System Off | 0 | 0
2418 | 2418 | 2012-04-10 17:59 | 10.68 | 10.68 | 10.68 | 10.68 | 0 | 0 | 0 | 0 | 0 | 0 | 0 | 0 | 0 | 0 | 0 | 3.31 | 11585 | 0 | 0 | 0 | 0 | 0 | System Off | 0 | 0
2419 | 2419 | 2012-04-10 18:59 | 10.44 | 10.44 | 10.44 | 10.44 | 0 | 0 | 0 | 0 | 0 | 0 | 0 | 0 | 0 | 0 | 0 | 3.3 | 11550 | 0 | 0 | 0 | 0 | 0 | System Off | 0 | 0
2420 | 2420 | 2012-04-10 19:59 | 10.19 | 10.19 | 10.19 | 10.19 | 0 | 0 | 0 | 0 | 0 | 0 | 0 | 0 | 0 | 0 | 0 | 3.29 | 11515 | 0 | 0 | 0 | 0 | 0 | System Off | 0 | 0
2421 | 2421 | 2012-04-10 20:59 | 9.95 | 9.95 | 9.95 | 9.95 | 0 | 0 | 0 | 0 | 0 | 0 | 0 | 0 | 0 | 0 | 0 | 3.28 | 11480 | 0 | 0 | 0 | 0 | 0 | System Off | 0 | 0
2422 | 2422 | 2012-04-10 21:59 | 9.74 | 9.74 | 9.74 | 9.74 | 0 | 0 | 0 | 0 | 0 | 0 | 0 | 0 | 0 | 0 | 0 | 3.27 | 11445 | 0 | 0 | 0 | 0 | 0 | System Off | 0 | 0
2423 | 2423 | 2012-04-10 22:59 | 9.52 | 9.52 | 9.52 | 9.52 | 0 | 0 | 0 | 0 | 0 | 0 | 0 | 0 | 0 | 0 | 0 | 3.26 | 11410 | 0 | 0 | 0 | 0 | 0 | System Off | 0 | 0
2424 | 2424 | 2012-04-10 23:59 | 9.31 | 9.31 | 9.31 | 9.31 | 0 | 0 | 0 | 0 | 0 | 0 | 0 | 0 | 0 | 0 | 0 | 3.25 | 11375 | 0 | 0 | 0 | 0 | 0 | System Off | 0 | 0
2425 | 2425 | 2012-04-11 00:59 | 8.38 | 8.38 | 8.38 | 8.38 | 0 | 0 | 0 | 0 | 0 | 0 | 0 | 0 | 0 | 0 | 0 | 3.2 | 11200 | 0 | 0 | 0 | 0 | 0 | System Off | 0 | 0
2426 | 2426 | 2012-04-11 01:59 | 7.45 | 7.45 | 7.45 | 7.45 | 0 | 0 | 0 | 0 | 0 | 0 | 0 | 0 | 0 | 0 | 0 | 3.16 | 11060 | 0 | 0 | 0 | 0 | 0 | System Off | 0 | 0
2427 | 2427 | 2012-04-11 02:59 | 6.52 | 6.52 | 6.52 | 6.52 | 0 | 0 | 0 | 0 | 0 | 0 | 0 | 0 | 0 | 0 | 0 | 3.11 | 10885 | 0 | 0 | 0 | 0 | 0 | System Off | 0 | 0
2428 | 2428 | 2012-04-11 03:59 | 6.35 | 6.35 | 6.35 | 6.35 | 0 | 0 | 0 | 0 | 0 | 0 | 0 | 0 | 0 | 0 | 0 | 3.1 | 10850 | 0 | 0 | 0 | 0 | 0 | System Off | 0 | 0
2429 | 2429 | 2012-04-11 04:59 | 6.17 | 6.3 | 6.37 | 6.31 | 10.72 | 0 | 4.55 | 4 | 13.96 | 13.48 | 0 | 0 | 0 | 0 | 0 | 3.1 | 10850 | 3.16 | 28.7639 | 0.3842 | 0.003 | 75 | System Off | 0 | 0
2430 | 2430 | 2012-04-11 05:59 | 6 | 7.64 | 8.77 | 7.01 | 169.29 | 131.04 | 64.74 | 59 | 14.94 | 190.79 | 0.77 | 0.69 | 0.68 | 0.05 | 168.05 | 3.13 | 10955 | 46.05 | 28.9211 | 0.3842 | 0.02 | 33.9 | System Off | 1 | 0
2431 | 2431 | 2012-04-11 06:59 | 6.82 | 12.07 | 15.7 | 10.08 | 589.38 | 543.15 | 217.52 | 202 | 15.2 | 630.87 | 0.92 | 0.86 | 0.85 | 0.2 | 541.83 | 3.28 | 11480 | 157.16 | 29.4052 | 0.3842 | 0.065 | 32.18 | System Off | 1 | 0
2432 | 2432 | 2012-04-11 07:59 | 7.64 | 14.11 | 18.49 | 11.82 | 758.18 | 708.47 | 278.25 | 260 | 15.19 | 801.09 | 0.93 | 0.88 | 0.87 | 0.26 | 555.7 | 3.37 | 11795 | 202.31 | 29.7896 | 0.3842 | 0.084 | 32.31 | System Off | 1 | 0
2433 | 2433 | 2012-04-11 08:59 | 8.46 | 17.37 | 23.29 | 14.43 | 1086.58 | 1029.67 | 397.79 | 373 | 15.17 | 1131.66 | 0.93 | 0.91 | 0.9 | 0.37 | 673.71 | 3.51 | 12285 | 290.3 | 30.3736 | 0.3842 | 0.119 | 31.9 | System Off | 1 | 0
2434 | 2434 | 2012-04-11 09:59 | 9.15 | 17.47 | 23.07 | 14.58 | 986.19 | 931.54 | 363.57 | 339 | 15.15 | 1033.9 | 0.94 | 0.9 | 0.89 | 0.34 | 559.49 | 3.52 | 12320 | 263.91 | 30.4042 | 0.3842 | 0.109 | 32.15 | System Off | 1 | 0
2435 | 2435 | 2012-04-11 10:59 | 9.84 | 34.55 | 51.21 | 25.94 | 2808.97 | 2704.78 | 1051.31 | 1006 | 14.54 | 2801.41 | 0.93 | 0.97 | 0.95 | 0.98 | 1547.76 | 4.2 | 14700 | 789.28 | 33.0213 | 0.3842 | 0.32 | 31.81 | System Off | 1 | 0
2436 | 2436 | 2012-04-11 11:59 | 10.53 | 25.18 | 35.24 | 19.72 | 1647.02 | 1576.48 | 610.42 | 575 | 14.92 | 1686.53 | 0.93 | 0.93 | 0.92 | 0.57 | 889.26 | 3.81 | 13335 | 448.97 | 31.5724 | 0.3842 | 0.183 | 31.83 | System Off | 1 | 0
2437 | 2437 | 2012-04-11 12:59 | 10.53 | 20.82 | 27.88 | 16.99 | 1162.01 | 1103.37 | 430.32 | 403 | 15.02 | 1208.63 | 0.93 | 0.91 | 0.9 | 0.4 | 689.38 | 3.65 | 12775 | 314.27 | 30.9436 | 0.3842 | 0.129 | 32.01 | System Off | 1 | 0
2438 | 2438 | 2012-04-11 13:59 | 10.54 | 16.7 | 20.92 | 14.41 | 693.4 | 645.05 | 258.54 | 240 | 15.05 | 737.32 | 0.89 | 0.87 | 0.87 | 0.23 | 455.57 | 3.51 | 12285 | 187.09 | 30.3562 | 0.3842 | 0.078 | 32.5 | System Off | 1 | 0
2439 | 2439 | 2012-04-11 14:59 | 10.55 | 20.23 | 26.85 | 16.67 | 1101.62 | 1044.37 | 407.56 | 382 | 15.02 | 1147.21 | 0.93 | 0.91 | 0.9 | 0.38 | 776.62 | 3.64 | 12740 | 297.88 | 30.8719 | 0.3842 | 0.123 | 32.2 | System Off | 1 | 0
2440 | 2440 | 2012-04-11 15:59 | 9.89 | 15.93 | 20.2 | 13.45 | 634.68 | 587.53 | 245.68 | 220 | 15.03 | 702.61 | 0.85 | 0.84 | 0.83 | 0.21 | 445.73 | 3.46 | 12110 | 171.54 | 30.1414 | 0.3842 | 0.071 | 32.27 | System Off | 1 | 0
2441 | 2441 | 2012-04-11 16:59 | 9.24 | 9.72 | 10.04 | 9.57 | 44.95 | 8.88 | 18.22 | 16 | 14.63 | 53.28 | 0 | 0.17 | 0.16 | 0 | 6.51 | 3.26 | 11410 | 12.54 | 29.2715 | 0.3842 | 0.007 | 43.75 | System Off | 0 | 0
2442 | 2442 | 2012-04-11 17:59 | 8.58 | 8.58 | 8.58 | 8.58 | 0 | 0 | 0 | 0 | 0 | 0 | 0 | 0 | 0 | 0 | 0 | 3.21 | 11235 | 0 | 0 | 0 | 0 | 0 | System Off | 0 | 0
2443 | 2443 | 2012-04-11 18:59 | 7.9 | 7.9 | 7.9 | 7.9 | 0 | 0 | 0 | 0 | 0 | 0 | 0 | 0 | 0 | 0 | 0 | 3.18 | 11130 | 0 | 0 | 0 | 0 | 0 | System Off | 0 | 0
2444 | 2444 | 2012-04-11 19:59 | 7.22 | 7.22 | 7.22 | 7.22 | 0 | 0 | 0 | 0 | 0 | 0 | 0 | 0 | 0 | 0 | 0 | 3.14 | 10990 | 0 | 0 | 0 | 0 | 0 | System Off | 0 | 0
2445 | 2445 | 2012-04-11 20:59 | 6.54 | 6.54 | 6.54 | 6.54 | 0 | 0 | 0 | 0 | 0 | 0 | 0 | 0 | 0 | 0 | 0 | 3.11 | 10885 | 0 | 0 | 0 | 0 | 0 | System Off | 0 | 0
2446 | 2446 | 2012-04-11 21:59 | 6.25 | 6.25 | 6.25 | 6.25 | 0 | 0 | 0 | 0 | 0 | 0 | 0 | 0 | 0 | 0 | 0 | 3.1 | 10850 | 0 | 0 | 0 | 0 | 0 | System Off | 0 | 0
2447 | 2447 | 2012-04-11 22:59 | 5.95 | 5.95 | 5.95 | 5.95 | 0 | 0 | 0 | 0 | 0 | 0 | 0 | 0 | 0 | 0 | 0 | 3.09 | 10815 | 0 | 0 | 0 | 0 | 0 | System Off | 0 | 0
2448 | 2448 | 2012-04-11 23:59 | 5.66 | 5.66 | 5.66 | 5.66 | 0 | 0 | 0 | 0 | 0 | 0 | 0 | 0 | 0 | 0 | 0 | 3.07 | 10745 | 0 | 0 | 0 | 0 | 0 | System Off | 0 | 0
2449 | 2449 | 2012-04-12 00:59 | 5.18 | 5.18 | 5.18 | 5.18 | 0 | 0 | 0 | 0 | 0 | 0 | 0 | 0 | 0 | 0 | 0 | 3.05 | 10675 | 0 | 0 | 0 | 0 | 0 | System Off | 0 | 0
2450 | 2450 | 2012-04-12 01:59 | 4.7 | 4.7 | 4.7 | 4.7 | 0 | 0 | 0 | 0 | 0 | 0 | 0 | 0 | 0 | 0 | 0 | 3.03 | 10605 | 0 | 0 | 0 | 0 | 0 | System Off | 0 | 0
2451 | 2451 | 2012-04-12 02:59 | 4.21 | 4.21 | 4.21 | 4.21 | 0 | 0 | 0 | 0 | 0 | 0 | 0 | 0 | 0 | 0 | 0 | 3.01 | 10535 | 0 | 0 | 0 | 0 | 0 | System Off | 0 | 0
2452 | 2452 | 2012-04-12 03:59 | 4.45 | 4.45 | 4.45 | 4.45 | 0 | 0 | 0 | 0 | 0 | 0 | 0 | 0 | 0 | 0 | 0 | 3.02 | 10570 | 0 | 0 | 0 | 0 | 0 | System Off | 0 | 0
2453 | 2453 | 2012-04-12 04:59 | 4.68 |  |  | 4.98 | 0 | 0 | 13.22 | 12 | 0 |  | 0 |  |  | 0 | 0 | 3.04 | 10640 | 11.16 | 28.4805 | 0.3842 | 0.006 | 0 | System Off | 0 | 0
2454 | 2454 | 2012-04-12 05:59 | 4.92 | 6.55 | 7.69 | 5.9 | 164.18 | 126.02 | 62.39 | 57 | 15 | 184.58 | 0.8 | 0.68 | 0.68 | 0.05 | 161.62 | 3.08 | 10780 | 44.46 | 28.6817 | 0.3842 | 0.02 | 35.09 | System Off | 1 | 0
2455 | 2455 | 2012-04-12 06:59 | 6.12 | 9.01 | 11.05 | 7.82 | 298.74 | 258.13 | 111.72 | 103 | 15.11 | 327.62 | 0.81 | 0.79 | 0.78 | 0.09 | 257.51 | 3.17 | 11095 | 80.23 | 29.1018 | 0.3842 | 0.034 | 33.01 | System Off | 1 | 0
2456 | 2456 | 2012-04-12 07:59 | 7.32 | 9.99 | 11.87 | 8.91 | 275.71 | 235.53 | 103.84 | 96 | 14.96 | 303.43 | 0.87 | 0.78 | 0.77 | 0.09 | 184.74 | 3.23 | 11305 | 74.92 | 29.1399 | 0.3842 | 0.032 | 33.33 | System Off | 1 | 0
2457 | 2457 | 2012-04-12 08:59 | 8.52 | 12.69 | 15.62 | 10.98 | 435.76 | 392.56 | 163.04 | 151 | 15.03 | 471.83 | 0.86 | 0.83 | 0.82 | 0.14 | 256.85 | 3.33 | 11655 | 117.73 | 29.595 | 0.3842 | 0.049 | 32.45 | System Off | 1 | 0
2458 | 2458 | 2012-04-12 09:59 | 8.96 | 13.68 | 17.02 | 11.73 | 489.48 | 445.23 | 183.08 | 170 | 15 | 527.91 | 0.87 | 0.84 | 0.83 | 0.16 | 267.41 | 3.37 | 11795 | 132.61 | 29.7589 | 0.3842 | 0.056 | 32.94 | System Off | 1 | 0
2459 | 2459 | 2012-04-12 10:59 | 9.39 | 19.88 | 27.35 | 15.44 | 1088.86 | 1031.9 | 403.58 | 377 | 15.04 | 1137.47 | 0.92 | 0.91 | 0.9 | 0.37 | 590.48 | 3.57 | 12495 | 293.9 | 30.5959 | 0.3842 | 0.121 | 32.1 | System Off | 1 | 0
2460 | 2460 | 2012-04-12 11:59 | 9.83 | 23.22 | 32.77 | 17.5 | 1374.1 | 1310.4 | 510.01 | 479 | 14.94 | 1419.59 | 0.92 | 0.92 | 0.91 | 0.47 | 739.18 | 3.68 | 12880 | 373.9 | 31.0649 | 0.3842 | 0.153 | 31.94 | System Off | 1 | 0
2461 | 2461 | 2012-04-12 12:59 | 9.89 | 15.78 | 19.94 | 13.34 | 612.92 | 566.21 | 229.16 | 213 | 14.99 | 655.76 | 0.87 | 0.86 | 0.85 | 0.2 | 353.77 | 3.45 | 12075 | 166.17 | 30.1167 | 0.3842 | 0.069 | 32.39 | System Off | 1 | 0
2462 | 2462 | 2012-04-12 13:59 | 9.95 | 13.46 | 15.91 | 12.07 | 369.03 | 327.11 | 139.36 | 129 | 14.9 | 402.17 | 0.86 | 0.81 | 0.8 | 0.12 | 231.02 | 3.39 | 11865 | 100.75 | 29.8292 | 0.3842 | 0.043 | 33.33 | System Off | 1 | 0
2463 | 2463 | 2012-04-12 14:59 | 10.01 | 13.23 | 15.45 | 12.01 | 344.33 | 302.87 | 130.25 | 121 | 14.82 | 376.2 | 0.84 | 0.81 | 0.8 | 0.11 | 225.22 | 3.38 | 11830 | 94.6 | 29.8141 | 0.3842 | 0.04 | 33.06 | System Off | 1 | 0
2464 | 2464 | 2012-04-12 15:59 | 9.3 | 11.29 | 12.68 | 10.52 | 204.52 | 165.63 | 78.33 | 72 | 14.79 | 227.83 | 0.77 | 0.73 | 0.72 | 0.06 | 125.66 | 3.31 | 11585 | 56.31 | 29.4841 | 0.3842 | 0.024 | 33.33 | System Off | 1 | 0
2465 | 2465 | 2012-04-12 16:59 | 8.6 | 8.9 | 9.09 | 8.84 | 26.45 | 0 | 10.93 | 10 | 13.78 | 32.06 | 0 | 0 | 0 | 0 | 0 | 3.22 | 11270 | 7.92 | 29.1122 | 0.3842 | 0.005 | 50 | System Off | 0 | 0
2466 | 2466 | 2012-04-12 17:59 | 7.89 | 7.89 | 7.89 | 7.89 | 0 | 0 | 0 | 0 | 0 | 0 | 0 | 0 | 0 | 0 | 0 | 3.18 | 11130 | 0 | 0 | 0 | 0 | 0 | System Off | 0 | 0
2467 | 2467 | 2012-04-12 18:59 | 6.77 | 6.77 | 6.77 | 6.77 | 0 | 0 | 0 | 0 | 0 | 0 | 0 | 0 | 0 | 0 | 0 | 3.12 | 10920 | 0 | 0 | 0 | 0 | 0 | System Off | 0 | 0
2468 | 2468 | 2012-04-12 19:59 | 5.65 | 5.65 | 5.65 | 5.65 | 0 | 0 | 0 | 0 | 0 | 0 | 0 | 0 | 0 | 0 | 0 | 3.07 | 10745 | 0 | 0 | 0 | 0 | 0 | System Off | 0 | 0
2469 | 2469 | 2012-04-12 20:59 | 4.54 | 4.54 | 4.54 | 4.54 | 0 | 0 | 0 | 0 | 0 | 0 | 0 | 0 | 0 | 0 | 0 | 3.02 | 10570 | 0 | 0 | 0 | 0 | 0 | System Off | 0 | 0
2470 | 2470 | 2012-04-12 21:59 | 3.88 | 3.88 | 3.88 | 3.88 | 0 | 0 | 0 | 0 | 0 | 0 | 0 | 0 | 0 | 0 | 0 | 2.99 | 10465 | 0 | 0 | 0 | 0 | 0 | System Off | 0 | 0
2471 | 2471 | 2012-04-12 22:59 | 3.23 | 3.23 | 3.23 | 3.23 | 0 | 0 | 0 | 0 | 0 | 0 | 0 | 0 | 0 | 0 | 0 | 2.96 | 10360 | 0 | 0 | 0 | 0 | 0 | System Off | 0 | 0
2472 | 2472 | 2012-04-12 23:59 | 2.57 | 2.57 | 2.57 | 2.57 | 0 | 0 | 0 | 0 | 0 | 0 | 0 | 0 | 0 | 0 | 0 | 2.94 | 10290 | 0 | 0 | 0 | 0 | 0 | System Off | 0 | 0
2473 | 2473 | 2012-04-13 00:59 | 2.34 | 2.34 | 2.34 | 2.34 | 0 | 0 | 0 | 0 | 0 | 0 | 0 | 0 | 0 | 0 | 0 | 2.93 | 10255 | 0 | 0 | 0 | 0 | 0 | System Off | 0 | 0
2474 | 2474 | 2012-04-13 01:59 | 2.11 | 2.11 | 2.11 | 2.11 | 0 | 0 | 0 | 0 | 0 | 0 | 0 | 0 | 0 | 0 | 0 | 2.92 | 10220 | 0 | 0 | 0 | 0 | 0 | System Off | 0 | 0
2475 | 2475 | 2012-04-13 02:59 | 1.87 | 1.87 | 1.87 | 1.87 | 0 | 0 | 0 | 0 | 0 | 0 | 0 | 0 | 0 | 0 | 0 | 2.91 | 10185 | 0 | 0 | 0 | 0 | 0 | System Off | 0 | 0
2476 | 2476 | 2012-04-13 03:59 | 2.25 | 2.25 | 2.25 | 2.25 | 0 | 0 | 0 | 0 | 0 | 0 | 0 | 0 | 0 | 0 | 0 | 2.92 | 10220 | 0 | 0 | 0 | 0 | 0 | System Off | 0 | 0
2477 | 2477 | 2012-04-13 04:59 | 2.64 | 2.91 | 3.08 | 2.84 | 22.51 | 0 | 9.11 | 8 | 14.65 | 27.29 | 0 | 0 | 0 | 0 | 0 | 2.95 | 10325 | 6.27 | 28.0243 | 0.3842 | 0.004 | 50 | System Off | 0 | 0
2478 | 2478 | 2012-04-13 05:59 | 3.02 | 7.33 | 10.55 | 5.19 | 389.11 | 346.8 | 151.47 | 133 | 15.24 | 446.86 | 0.86 | 0.78 | 0.77 | 0.13 | 444.76 | 3.05 | 10675 | 103.42 | 28.5396 | 0.3842 | 0.044 | 33.08 | System Off | 1 | 0
2479 | 2479 | 2012-04-13 06:59 | 4.84 | 14.28 | 21.24 | 9.82 | 914.25 | 861.19 | 335.03 | 311 | 15.31 | 963.94 | 0.93 | 0.89 | 0.88 | 0.31 | 859.11 | 3.27 | 11445 | 241.61 | 29.5573 | 0.3842 | 0.1 | 32.15 | System Off | 1 | 0
2480 | 2480 | 2012-04-13 07:59 | 6.66 | 7.82 | 8.64 | 7.34 | 105.73 | 68.6 | 40.99 | 38 | 14.49 | 120.71 | 0.49 | 0.57 | 0.56 | 0.02 | 53.81 | 3.15 | 11025 | 29.83 | 28.99 | 0.3842 | 0.014 | 36.84 | System Off | 0 | 0
2481 | 2481 | 2012-04-13 08:59 | 8.48 | 13.45 | 17.05 | 11.2 | 482.37 | 438.26 | 180.35 | 167 | 15.04 | 520.48 | 0.89 | 0.84 | 0.83 | 0.16 | 286.75 | 3.34 | 11690 | 130.19 | 29.6432 | 0.3842 | 0.055 | 32.93 | System Off | 1 | 0
2482 | 2482 | 2012-04-13 09:59 | 9.26 | 23.1 | 33.16 | 16.81 | 1352.65 | 1289.48 | 501.81 | 471 | 14.96 | 1397.43 | 0.94 | 0.92 | 0.91 | 0.47 | 774.47 | 3.64 | 12740 | 367.58 | 30.9085 | 0.3842 | 0.151 | 32.06 | System Off | 1 | 0
2483 | 2483 | 2012-04-13 10:59 | 10.04 | 23.97 | 34.11 | 17.63 | 1352.91 | 1289.73 | 504.04 | 473 | 14.9 | 1399.01 | 0.93 | 0.92 | 0.91 | 0.47 | 738.02 | 3.69 | 12915 | 369.43 | 31.091 | 0.3842 | 0.151 | 31.92 | System Off | 1 | 0
2484 | 2484 | 2012-04-13 11:59 | 10.82 | 20.5 | 27.55 | 16.07 | 934.34 | 880.84 | 349.61 | 326 | 14.93 | 983.12 | 0.92 | 0.9 | 0.89 | 0.32 | 496.87 | 3.6 | 12600 | 254.52 | 30.7305 | 0.3842 | 0.105 | 32.21 | System Off | 1 | 0
2485 | 2485 | 2012-04-13 12:59 | 10.97 | 17.46 | 22.18 | 14.53 | 631.33 | 584.25 | 237.34 | 220 | 14.95 | 674.96 | 0.88 | 0.87 | 0.86 | 0.21 | 365.04 | 3.52 | 12320 | 171.72 | 30.3801 | 0.3842 | 0.071 | 32.27 | System Off | 1 | 0
2486 | 2486 | 2012-04-13 13:59 | 11.12 | 20.83 | 27.84 | 16.51 | 961.74 | 907.64 | 358.79 | 335 | 14.95 | 1007.7 | 0.92 | 0.9 | 0.89 | 0.33 | 641.03 | 3.63 | 12705 | 261.46 | 30.8294 | 0.3842 | 0.108 | 32.24 | System Off | 1 | 0
2487 | 2487 | 2012-04-13 14:59 | 11.27 | 17.14 | 21.35 | 14.58 | 583.22 | 537.11 | 219.34 | 204 | 14.89 | 624.51 | 0.87 | 0.86 | 0.85 | 0.19 | 399.41 | 3.52 | 12320 | 159.34 | 30.3891 | 0.3842 | 0.066 | 32.35 | System Off | 1 | 0
2488 | 2488 | 2012-04-13 15:59 | 10.59 | 12.03 | 13.05 | 11.45 | 135.21 | 97.57 | 52.83 | 49 | 14.37 | 153.25 | 0.76 | 0.64 | 0.63 | 0.04 | 74.02 | 3.35 | 11725 | 38.53 | 29.6836 | 0.3842 | 0.017 | 34.69 | System Off | 0 | 0
2489 | 2489 | 2012-04-13 16:59 | 9.91 | 12 | 13.55 | 10.99 | 175.97 | 137.6 | 77.29 | 63 | 14.55 | 224.24 | 0.65 | 0.61 | 0.61 | 0.05 | 100.84 | 3.33 | 11655 | 49.42 | 29.5853 | 0.3842 | 0.022 | 34.92 | System Off | 1 | 0
2490 | 2490 | 2012-04-13 17:59 | 9.23 | 9.23 | 9.23 | 9.23 | 0 | 0 | 0 | 0 | 0 | 0 | 0 | 0 | 0 | 0 | 0 | 3.24 | 11340 | 0 | 0 | 0 | 0 | 0 | System Off | 0 | 0
2491 | 2491 | 2012-04-13 18:59 | 7.82 | 7.82 | 7.82 | 7.82 | 0 | 0 | 0 | 0 | 0 | 0 | 0 | 0 | 0 | 0 | 0 | 3.17 | 11095 | 0 | 0 | 0 | 0 | 0 | System Off | 0 | 0
2492 | 2492 | 2012-04-13 19:59 | 6.4 | 6.4 | 6.4 | 6.4 | 0 | 0 | 0 | 0 | 0 | 0 | 0 | 0 | 0 | 0 | 0 | 3.11 | 10885 | 0 | 0 | 0 | 0 | 0 | System Off | 0 | 0
2493 | 2493 | 2012-04-13 20:59 | 4.99 | 4.99 | 4.99 | 4.99 | 0 | 0 | 0 | 0 | 0 | 0 | 0 | 0 | 0 | 0 | 0 | 3.04 | 10640 | 0 | 0 | 0 | 0 | 0 | System Off | 0 | 0
2494 | 2494 | 2012-04-13 21:59 | 4.36 | 4.36 | 4.36 | 4.36 | 0 | 0 | 0 | 0 | 0 | 0 | 0 | 0 | 0 | 0 | 0 | 3.01 | 10535 | 0 | 0 | 0 | 0 | 0 | System Off | 0 | 0
2495 | 2495 | 2012-04-13 22:59 | 3.72 | 3.72 | 3.72 | 3.72 | 0 | 0 | 0 | 0 | 0 | 0 | 0 | 0 | 0 | 0 | 0 | 2.99 | 10465 | 0 | 0 | 0 | 0 | 0 | System Off | 0 | 0
2496 | 2496 | 2012-04-13 23:59 | 3.09 | 3.09 | 3.09 | 3.09 | 0 | 0 | 0 | 0 | 0 | 0 | 0 | 0 | 0 | 0 | 0 | 2.96 | 10360 | 0 | 0 | 0 | 0 | 0 | System Off | 0 | 0
2497 | 2497 | 2012-04-14 00:59 | 2.8 | 2.8 | 2.8 | 2.8 | 0 | 0 | 0 | 0 | 0 | 0 | 0 | 0 | 0 | 0 | 0 | 2.95 | 10325 | 0 | 0 | 0 | 0 | 0 | System Off | 0 | 0
2498 | 2498 | 2012-04-14 01:59 | 2.5 | 2.5 | 2.5 | 2.5 | 0 | 0 | 0 | 0 | 0 | 0 | 0 | 0 | 0 | 0 | 0 | 2.93 | 10255 | 0 | 0 | 0 | 0 | 0 | System Off | 0 | 0
2499 | 2499 | 2012-04-14 02:59 | 2.2 | 2.2 | 2.2 | 2.2 | 0 | 0 | 0 | 0 | 0 | 0 | 0 | 0 | 0 | 0 | 0 | 2.92 | 10220 | 0 | 0 | 0 | 0 | 0 | System Off | 0 | 0
2500 | 2500 | 2012-04-14 03:59 | 2.71 | 2.71 | 2.71 | 2.71 | 0 | 0 | 0 | 0 | 0 | 0 | 0 | 0 | 0 | 0 | 0 | 2.94 | 10290 | 0 | 0 | 0 | 0 | 0 | System Off | 0 | 0
2501 | 2501 | 2012-04-14 04:59 | 3.23 | 3.66 | 3.96 | 3.51 | 36.64 | 0.71 | 14.57 | 13 | 14.68 | 43.55 | 0 | 0.02 | 0.02 | 0 | 1.16 | 2.98 | 10430 | 10.18 | 28.167 | 0.3842 | 0.006 | 46.15 | System Off | 0 | 0
2502 | 2502 | 2012-04-14 05:59 | 3.74 | 6.44 | 8.45 | 5.12 | 242.05 | 202.48 | 91.7 | 83 | 15.19 | 271.39 | 0.76 | 0.75 | 0.74 | 0.07 | 259.68 | 3.05 | 10675 | 64.58 | 28.5194 | 0.3842 | 0.028 | 33.73 | System Off | 1 | 0
2503 | 2503 | 2012-04-14 06:59 | 6.09 | 15.47 | 22.42 | 10.94 | 881.73 | 829.38 | 324.91 | 302 | 15.21 | 930.77 | 0.92 | 0.89 | 0.88 | 0.3 | 827.37 | 3.33 | 11655 | 234.94 | 29.6005 | 0.3842 | 0.097 | 32.12 | System Off | 1 | 0
2504 | 2504 | 2012-04-14 07:59 | 8.44 | 16.78 | 22.91 | 12.85 | 793.33 | 742.88 | 293.59 | 274 | 15.08 | 837.04 | 0.92 | 0.89 | 0.88 | 0.27 | 582.69 | 3.43 | 12005 | 213.5 | 30.016 | 0.3842 | 0.088 | 32.12 | System Off | 1 | 0
2505 | 2505 | 2012-04-14 08:59 | 10.79 | 24.66 | 34.79 | 18.28 | 1332.91 | 1270.22 | 496.76 | 467 | 14.87 | 1375.19 | 0.93 | 0.92 | 0.91 | 0.46 | 831.1 | 3.73 | 13055 | 364.89 | 31.2376 | 0.3842 | 0.15 | 32.12 | System Off | 1 | 0
2506 | 2506 | 2012-04-14 09:59 | 11.02 | 32.02 | 47.25 | 22.57 | 2013.12 | 1932.76 | 757.91 | 719 | 14.58 | 2039.67 | 0.92 | 0.95 | 0.94 | 0.7 | 1160.84 | 3.99 | 13965 | 563.82 | 32.2234 | 0.3842 | 0.23 | 31.99 | System Off | 1 | 0
2507 | 2507 | 2012-04-14 10:59 | 11.24 | 27.62 | 39.5 | 20.26 | 1593.92 | 1524.74 | 597.42 | 562 | 14.77 | 1635.32 | 0.92 | 0.93 | 0.92 | 0.55 | 872.5 | 3.85 | 13475 | 439.64 | 31.6887 | 0.3842 | 0.18 | 32.03 | System Off | 1 | 0
2508 | 2508 | 2012-04-14 11:59 | 11.47 | 39.46 | 59.54 | 27.3 | 2689.7 | 2589.3 | 1026.79 | 983 | 14.25 | 2683.19 | 0.92 | 0.97 | 0.95 | 0.94 | 1460.58 | 4.29 | 15015 | 774.1 | 33.3255 | 0.3842 | 0.314 | 31.94 | System Off | 1 | 0
2509 | 2509 | 2012-04-14 12:59 | 11.5 | 24.78 | 34.24 | 19.12 | 1354.91 | 1291.69 | 505.54 | 475 | 14.86 | 1398.91 | 0.93 | 0.92 | 0.91 | 0.47 | 807.04 | 3.78 | 13230 | 371.18 | 31.4262 | 0.3842 | 0.152 | 32 | System Off | 1 | 0
2510 | 2510 | 2012-04-14 13:59 | 11.53 | 16.63 | 20.22 | 14.56 | 532.04 | 486.95 | 200.6 | 186 | 14.9 | 572.21 | 0.9 | 0.85 | 0.84 | 0.18 | 343.91 | 3.52 | 12320 | 145.27 | 30.3814 | 0.3842 | 0.061 | 32.8 | System Off | 1 | 0
2511 | 2511 | 2012-04-14 14:59 | 11.57 | 18.5 | 23.31 | 15.8 | 751.06 | 701.5 | 280.92 | 262 | 14.93 | 795.83 | 0.89 | 0.88 | 0.87 | 0.25 | 521.65 | 3.59 | 12565 | 204.54 | 30.6649 | 0.3842 | 0.085 | 32.44 | System Off | 1 | 0
2512 | 2512 | 2012-04-14 15:59 | 10.82 | 13.81 | 15.87 | 12.69 | 319.85 | 278.85 | 121.9 | 113 | 14.74 | 351.33 | 0.82 | 0.79 | 0.79 | 0.1 | 211.55 | 3.42 | 11970 | 88.43 | 29.963 | 0.3842 | 0.038 | 33.63 | System Off | 1 | 0
2513 | 2513 | 2012-04-14 16:59 | 10.08 | 11.73 | 12.87 | 11.13 | 170.88 | 132.6 | 67.83 | 61 | 14.59 | 196.97 | 0.74 | 0.67 | 0.67 | 0.05 | 97.18 | 3.34 | 11690 | 47.83 | 29.615 | 0.3842 | 0.021 | 34.43 | System Off | 1 | 0
2514 | 2514 | 2012-04-14 17:59 | 9.33 | 9.33 | 9.33 | 9.33 | 0 | 0 | 0 | 0 | 0 | 0 | 0 | 0 | 0 | 0 | 0 | 3.25 | 11375 | 0 | 0 | 0 | 0 | 0 | System Off | 0 | 0
2515 | 2515 | 2012-04-14 18:59 | 8.76 | 8.76 | 8.76 | 8.76 | 0 | 0 | 0 | 0 | 0 | 0 | 0 | 0 | 0 | 0 | 0 | 3.22 | 11270 | 0 | 0 | 0 | 0 | 0 | System Off | 0 | 0
2516 | 2516 | 2012-04-14 19:59 | 8.18 | 8.18 | 8.18 | 8.18 | 0 | 0 | 0 | 0 | 0 | 0 | 0 | 0 | 0 | 0 | 0 | 3.19 | 11165 | 0 | 0 | 0 | 0 | 0 | System Off | 0 | 0
2517 | 2517 | 2012-04-14 20:59 | 7.61 | 7.61 | 7.61 | 7.61 | 0 | 0 | 0 | 0 | 0 | 0 | 0 | 0 | 0 | 0 | 0 | 3.16 | 11060 | 0 | 0 | 0 | 0 | 0 | System Off | 0 | 0
2518 | 2518 | 2012-04-14 21:59 | 7.37 | 7.37 | 7.37 | 7.37 | 0 | 0 | 0 | 0 | 0 | 0 | 0 | 0 | 0 | 0 | 0 | 3.15 | 11025 | 0 | 0 | 0 | 0 | 0 | System Off | 0 | 0
2519 | 2519 | 2012-04-14 22:59 | 7.13 | 7.13 | 7.13 | 7.13 | 0 | 0 | 0 | 0 | 0 | 0 | 0 | 0 | 0 | 0 | 0 | 3.14 | 10990 | 0 | 0 | 0 | 0 | 0 | System Off | 0 | 0
2520 | 2520 | 2012-04-14 23:59 | 6.89 | 6.89 | 6.89 | 6.89 | 0 | 0 | 0 | 0 | 0 | 0 | 0 | 0 | 0 | 0 | 0 | 3.13 | 10955 | 0 | 0 | 0 | 0 | 0 | System Off | 0 | 0
2521 | 2521 | 2012-04-15 00:59 | 6.49 | 6.49 | 6.49 | 6.49 | 0 | 0 | 0 | 0 | 0 | 0 | 0 | 0 | 0 | 0 | 0 | 3.11 | 10885 | 0 | 0 | 0 | 0 | 0 | System Off | 0 | 0
2522 | 2522 | 2012-04-15 01:59 | 6.09 | 6.09 | 6.09 | 6.09 | 0 | 0 | 0 | 0 | 0 | 0 | 0 | 0 | 0 | 0 | 0 | 3.09 | 10815 | 0 | 0 | 0 | 0 | 0 | System Off | 0 | 0
2523 | 2523 | 2012-04-15 02:59 | 5.69 | 5.69 | 5.69 | 5.69 | 0 | 0 | 0 | 0 | 0 | 0 | 0 | 0 | 0 | 0 | 0 | 3.07 | 10745 | 0 | 0 | 0 | 0 | 0 | System Off | 0 | 0
2524 | 2524 | 2012-04-15 03:59 | 5.73 | 5.73 | 5.73 | 5.73 | 0 | 0 | 0 | 0 | 0 | 0 | 0 | 0 | 0 | 0 | 0 | 3.08 | 10780 | 0 | 0 | 0 | 0 | 0 | System Off | 0 | 0
2525 | 2525 | 2012-04-15 04:59 | 5.76 | 6.15 | 6.38 | 6.07 | 40.95 | 4.95 | 16.4 | 15 | 14.22 | 48.57 | 0 | 0.1 | 0.1 | 0 | 8.08 | 3.09 | 10815 | 11.82 | 28.7149 | 0.3842 | 0.006 | 40 | System Off | 0 | 0
2526 | 2526 | 2012-04-15 05:59 | 5.8 | 6.56 | 7.04 | 6.35 | 84.25 | 47.5 | 32.79 | 30 | 14.63 | 97 | 0.61 | 0.49 | 0.48 | 0.02 | 60.92 | 3.1 | 10850 | 23.51 | 28.7762 | 0.3842 | 0.011 | 36.67 | System Off | 0 | 0
2527 | 2527 | 2012-04-15 06:59 | 6.91 | 8.83 | 10.07 | 8.27 | 231.72 | 192.35 | 87.44 | 81 | 14.9 | 256.58 | 0.8 | 0.75 | 0.74 | 0.07 | 191.88 | 3.19 | 11165 | 63.26 | 28.9987 | 0.3842 | 0.027 | 33.33 | System Off | 1 | 0
2528 | 2528 | 2012-04-15 07:59 | 8.02 | 11.8 | 14.23 | 10.72 | 483.34 | 439.22 | 179.42 | 166 | 15.17 | 520.9 | 0.89 | 0.84 | 0.83 | 0.16 | 344.51 | 3.32 | 11620 | 129.21 | 29.5385 | 0.3842 | 0.054 | 32.53 | System Off | 1 | 0
2529 | 2529 | 2012-04-15 08:59 | 9.13 | 14.38 | 17.7 | 12.99 | 698.7 | 650.23 | 258.28 | 240 | 15.16 | 742.84 | 0.93 | 0.88 | 0.87 | 0.24 | 425.44 | 3.43 | 12005 | 186.81 | 30.0448 | 0.3842 | 0.078 | 32.5 | System Off | 1 | 0
2530 | 2530 | 2012-04-15 09:59 | 9.62 | 13.57 | 16.05 | 12.56 | 522.6 | 477.7 | 194.92 | 181 | 15.04 | 562.28 | 0.87 | 0.85 | 0.84 | 0.17 | 286.91 | 3.41 | 11935 | 141.11 | 29.9422 | 0.3842 | 0.059 | 32.6 | System Off | 1 | 0
2531 | 2531 | 2012-04-15 10:59 | 10.1 | 15.66 | 19.16 | 14.22 | 743.26 | 693.87 | 275.78 | 256 | 15.12 | 789.49 | 0.91 | 0.88 | 0.87 | 0.25 | 397.05 | 3.5 | 12250 | 199.37 | 30.3159 | 0.3842 | 0.083 | 32.42 | System Off | 1 | 0
2532 | 2532 | 2012-04-15 11:59 | 10.59 | 14.22 | 16.49 | 13.31 | 480.85 | 436.77 | 180.35 | 167 | 15 | 519.02 | 0.89 | 0.84 | 0.83 | 0.16 | 246.37 | 3.45 | 12075 | 130.27 | 30.1051 | 0.3842 | 0.055 | 32.93 | System Off | 1 | 0
2533 | 2533 | 2012-04-15 12:59 | 10.44 | 14.93 | 17.72 | 13.84 | 605.8 | 559.24 | 225.89 | 210 | 15.02 | 648.39 | 0.89 | 0.86 | 0.85 | 0.2 | 349.41 | 3.48 | 12180 | 163.75 | 30.2265 | 0.3842 | 0.068 | 32.38 | System Off | 1 | 0
2534 | 2534 | 2012-04-15 13:59 | 10.29 | 14.13 | 16.51 | 13.23 | 523.62 | 478.7 | 195.65 | 181 | 15.07 | 563.22 | 0.87 | 0.85 | 0.84 | 0.17 | 338.09 | 3.45 | 12075 | 141.06 | 30.0889 | 0.3842 | 0.059 | 32.6 | System Off | 1 | 0
2535 | 2535 | 2012-04-15 14:59 | 10.14 | 14.78 | 17.64 | 13.72 | 643.86 | 596.52 | 239.01 | 222 | 15.11 | 686.42 | 0.92 | 0.87 | 0.86 | 0.22 | 443.59 | 3.47 | 12145 | 172.93 | 30.2028 | 0.3842 | 0.072 | 32.43 | System Off | 1 | 0
2536 | 2536 | 2012-04-15 15:59 | 9.49 | 11.04 | 11.99 | 10.69 | 202.26 | 163.42 | 77.42 | 71 | 14.84 | 225.39 | 0.77 | 0.73 | 0.72 | 0.06 | 123.98 | 3.31 | 11585 | 55.5 | 29.5217 | 0.3842 | 0.024 | 33.8 | System Off | 1 | 0
2537 | 2537 | 2012-04-15 16:59 | 8.83 | 9.59 | 10.05 | 9.43 | 92.77 | 55.88 | 36.43 | 33 | 14.64 | 106.62 | 0.55 | 0.52 | 0.52 | 0.02 | 40.95 | 3.25 | 11375 | 25.86 | 29.2434 | 0.3842 | 0.012 | 36.36 | System Off | 0 | 0
2538 | 2538 | 2012-04-15 17:59 | 8.18 | 8.18 | 8.18 | 8.18 | 0 | 0 | 0 | 0 | 0 | 0 | 0 | 0 | 0 | 0 | 0 | 3.19 | 11165 | 0 | 0 | 0 | 0 | 0 | System Off | 0 | 0
2539 | 2539 | 2012-04-15 18:59 | 7.46 | 7.46 | 7.46 | 7.46 | 0 | 0 | 0 | 0 | 0 | 0 | 0 | 0 | 0 | 0 | 0 | 3.16 | 11060 | 0 | 0 | 0 | 0 | 0 | System Off | 0 | 0
2540 | 2540 | 2012-04-15 19:59 | 6.74 | 6.74 | 6.74 | 6.74 | 0 | 0 | 0 | 0 | 0 | 0 | 0 | 0 | 0 | 0 | 0 | 3.12 | 10920 | 0 | 0 | 0 | 0 | 0 | System Off | 0 | 0
2541 | 2541 | 2012-04-15 20:59 | 6.02 | 6.02 | 6.02 | 6.02 | 0 | 0 | 0 | 0 | 0 | 0 | 0 | 0 | 0 | 0 | 0 | 3.09 | 10815 | 0 | 0 | 0 | 0 | 0 | System Off | 0 | 0
2542 | 2542 | 2012-04-15 21:59 | 5.47 | 5.47 | 5.47 | 5.47 | 0 | 0 | 0 | 0 | 0 | 0 | 0 | 0 | 0 | 0 | 0 | 3.06 | 10710 | 0 | 0 | 0 | 0 | 0 | System Off | 0 | 0
2543 | 2543 | 2012-04-15 22:59 | 4.92 | 4.92 | 4.92 | 4.92 | 0 | 0 | 0 | 0 | 0 | 0 | 0 | 0 | 0 | 0 | 0 | 3.04 | 10640 | 0 | 0 | 0 | 0 | 0 | System Off | 0 | 0
2544 | 2544 | 2012-04-15 23:59 | 4.37 | 4.37 | 4.37 | 4.37 | 0 | 0 | 0 | 0 | 0 | 0 | 0 | 0 | 0 | 0 | 0 | 3.01 | 10535 | 0 | 0 | 0 | 0 | 0 | System Off | 0 | 0
2545 | 2545 | 2012-04-16 00:59 | 3.95 | 3.95 | 3.95 | 3.95 | 0 | 0 | 0 | 0 | 0 | 0 | 0 | 0 | 0 | 0 | 0 | 3 | 10500 | 0 | 0 | 0 | 0 | 0 | System Off | 0 | 0
2546 | 2546 | 2012-04-16 01:59 | 3.53 | 3.53 | 3.53 | 3.53 | 0 | 0 | 0 | 0 | 0 | 0 | 0 | 0 | 0 | 0 | 0 | 2.98 | 10430 | 0 | 0 | 0 | 0 | 0 | System Off | 0 | 0
2547 | 2547 | 2012-04-16 02:59 | 3.11 | 3.11 | 3.11 | 3.11 | 0 | 0 | 0 | 0 | 0 | 0 | 0 | 0 | 0 | 0 | 0 | 2.96 | 10360 | 0 | 0 | 0 | 0 | 0 | System Off | 0 | 0
2548 | 2548 | 2012-04-16 03:59 | 3.12 | 3.12 | 3.12 | 3.12 | 0 | 0 | 0 | 0 | 0 | 0 | 0 | 0 | 0 | 0 | 0 | 2.96 | 10360 | 0 | 0 | 0 | 0 | 0 | System Off | 0 | 0
2549 | 2549 | 2012-04-16 04:59 | 3.13 | 3.55 | 3.82 | 3.46 | 45.38 | 9.31 | 18 | 16 | 14.77 | 53.81 | 0 | 0.17 | 0.17 | 0 | 15.17 | 2.97 | 10395 | 12.52 | 28.1562 | 0.3842 | 0.007 | 43.75 | System Off | 0 | 0
2550 | 2550 | 2012-04-16 05:59 | 3.14 | 3.53 | 3.77 | 3.45 | 41.46 | 5.45 | 16.4 | 15 | 14.4 | 49.02 | 0 | 0.11 | 0.11 | 0 | 6.99 | 2.97 | 10395 | 11.79 | 28.1551 | 0.3842 | 0.006 | 40 | System Off | 0 | 0
2551 | 2551 | 2012-04-16 06:59 | 4.15 | 10.76 | 15.14 | 8.6 | 823.48 | 772.38 | 298.73 | 278 | 15.43 | 870.52 | 0.94 | 0.89 | 0.88 | 0.28 | 770.52 | 3.21 | 11235 | 215.65 | 29.2893 | 0.3842 | 0.089 | 32.01 | System Off | 1 | 0
2552 | 2552 | 2012-04-16 07:59 | 5.15 | 12.93 | 18 | 10.58 | 1005.41 | 950.33 | 362.82 | 340 | 15.4 | 1049.02 | 0.94 | 0.91 | 0.9 | 0.34 | 745.41 | 3.31 | 11585 | 263.83 | 29.5275 | 0.3842 | 0.109 | 32.06 | System Off | 1 | 0
2553 | 2553 | 2012-04-16 08:59 | 6.16 | 16.98 | 23.92 | 13.94 | 1439.1 | 1373.81 | 519.55 | 489 | 15.33 | 1480.11 | 0.96 | 0.93 | 0.92 | 0.5 | 898.88 | 3.48 | 12180 | 379.82 | 30.2784 | 0.3842 | 0.156 | 31.9 | System Off | 1 | 0
2554 | 2554 | 2012-04-16 09:59 | 6.99 | 19.35 | 27.33 | 15.75 | 1612.19 | 1542.55 | 585.22 | 551 | 15.24 | 1652.68 | 0.96 | 0.93 | 0.92 | 0.56 | 926.47 | 3.58 | 12530 | 428.46 | 30.6859 | 0.3842 | 0.175 | 31.76 | System Off | 1 | 0
2555 | 2555 | 2012-04-16 10:59 | 7.82 | 20.55 | 28.84 | 16.72 | 1629.25 | 1559.17 | 594.33 | 559 | 15.18 | 1670.89 | 0.94 | 0.93 | 0.92 | 0.56 | 892.21 | 3.64 | 12740 | 435.01 | 30.9006 | 0.3842 | 0.178 | 31.84 | System Off | 1 | 0
2556 | 2556 | 2012-04-16 11:59 | 8.65 | 18.52 | 24.99 | 15.43 | 1238.4 | 1177.96 | 454.1 | 425 | 15.18 | 1286.36 | 0.95 | 0.92 | 0.91 | 0.43 | 664.47 | 3.57 | 12495 | 330.75 | 30.6024 | 0.3842 | 0.136 | 32 | System Off | 1 | 0
2557 | 2557 | 2012-04-16 12:59 | 8.7 | 17.62 | 23.52 | 14.74 | 1102.92 | 1045.64 | 404.79 | 378 | 15.2 | 1150.46 | 0.94 | 0.91 | 0.9 | 0.38 | 653.31 | 3.53 | 12355 | 294.1 | 30.4441 | 0.3842 | 0.121 | 32.01 | System Off | 1 | 0
2558 | 2558 | 2012-04-16 13:59 | 8.76 | 13.32 | 16.34 | 11.82 | 546.7 | 501.33 | 203.28 | 189 | 15.07 | 586.91 | 0.89 | 0.85 | 0.84 | 0.18 | 354.07 | 3.37 | 11795 | 147.3 | 29.7825 | 0.3842 | 0.061 | 32.28 | System Off | 1 | 0
2559 | 2559 | 2012-04-16 14:59 | 8.82 | 16.87 | 22.28 | 14.12 | 963.26 | 909.12 | 354.2 | 331 | 15.16 | 1009.46 | 0.93 | 0.9 | 0.89 | 0.33 | 676.05 | 3.49 | 12215 | 257.66 | 30.3026 | 0.3842 | 0.106 | 32.02 | System Off | 1 | 0
2560 | 2560 | 2012-04-16 15:59 | 8.06 | 13.09 | 16.53 | 11.23 | 569.42 | 523.58 | 215.92 | 196 | 15.13 | 623.94 | 0.88 | 0.84 | 0.83 | 0.19 | 397.22 | 3.34 | 11690 | 152.62 | 29.6541 | 0.3842 | 0.064 | 32.65 | System Off | 1 | 0
2561 | 2561 | 2012-04-16 16:59 | 7.29 | 9.18 | 10.48 | 8.46 | 195.83 | 157.1 | 78.52 | 69 | 14.78 | 230.13 | 0.76 | 0.68 | 0.68 | 0.06 | 115.14 | 3.2 | 11200 | 53.97 | 29.0385 | 0.3842 | 0.023 | 33.33 | System Off | 1 | 0
2562 | 2562 | 2012-04-16 17:59 | 6.53 | 6.53 | 6.53 | 6.53 | 0 | 0 | 0 | 0 | 0 | 0 | 0 | 0 | 0 | 0 | 0 | 3.11 | 10885 | 0 | 0 | 0 | 0 | 0 | System Off | 0 | 0
2563 | 2563 | 2012-04-16 18:59 | 5.27 | 5.27 | 5.27 | 5.27 | 0 | 0 | 0 | 0 | 0 | 0 | 0 | 0 | 0 | 0 | 0 | 3.05 | 10675 | 0 | 0 | 0 | 0 | 0 | System Off | 0 | 0
2564 | 2564 | 2012-04-16 19:59 | 4.01 | 4.01 | 4.01 | 4.01 | 0 | 0 | 0 | 0 | 0 | 0 | 0 | 0 | 0 | 0 | 0 | 3 | 10500 | 0 | 0 | 0 | 0 | 0 | System Off | 0 | 0
2565 | 2565 | 2012-04-16 20:59 | 2.75 | 2.75 | 2.75 | 2.75 | 0 | 0 | 0 | 0 | 0 | 0 | 0 | 0 | 0 | 0 | 0 | 2.94 | 10290 | 0 | 0 | 0 | 0 | 0 | System Off | 0 | 0
2566 | 2566 | 2012-04-16 21:59 | 2.38 | 2.38 | 2.38 | 2.38 | 0 | 0 | 0 | 0 | 0 | 0 | 0 | 0 | 0 | 0 | 0 | 2.93 | 10255 | 0 | 0 | 0 | 0 | 0 | System Off | 0 | 0
2567 | 2567 | 2012-04-16 22:59 | 2 | 2 | 2 | 2 | 0 | 0 | 0 | 0 | 0 | 0 | 0 | 0 | 0 | 0 | 0 | 2.91 | 10185 | 0 | 0 | 0 | 0 | 0 | System Off | 0 | 0
2568 | 2568 | 2012-04-16 23:59 | 1.63 | 1.63 | 1.63 | 1.63 | 0 | 0 | 0 | 0 | 0 | 0 | 0 | 0 | 0 | 0 | 0 | 2.9 | 10150 | 0 | 0 | 0 | 0 | 0 | System Off | 0 | 0
2569 | 2569 | 2012-04-17 00:59 | 1.2 | 1.2 | 1.2 | 1.2 | 0 | 0 | 0 | 0 | 0 | 0 | 0 | 0 | 0 | 0 | 0 | 2.88 | 10080 | 0 | 0 | 0 | 0 | 0 | System Off | 0 | 0
2570 | 2570 | 2012-04-17 01:59 | 0.76 | 0.76 | 0.76 | 0.76 | 0 | 0 | 0 | 0 | 0 | 0 | 0 | 0 | 0 | 0 | 0 | 2.86 | 10010 | 0 | 0 | 0 | 0 | 0 | System Off | 0 | 0
2571 | 2571 | 2012-04-17 02:59 | 0.32 | 0.32 | 0.32 | 0.32 | 0 | 0 | 0 | 0 | 0 | 0 | 0 | 0 | 0 | 0 | 0 | 2.84 | 9940 | 0 | 0 | 0 | 0 | 0 | System Off | 0 | 0
2572 | 2572 | 2012-04-17 03:59 | 0.67 | 0.67 | 0.67 | 0.67 | 0 | 0 | 0 | 0 | 0 | 0 | 0 | 0 | 0 | 0 | 0 | 2.86 | 10010 | 0 | 0 | 0 | 0 | 0 | System Off | 0 | 0
2573 | 2573 | 2012-04-17 04:59 | 1.01 | 1.62 | 2.02 | 1.42 | 58.81 | 22.5 | 23.11 | 21 | 14.59 | 69.57 | 0.43 | 0.32 | 0.32 | 0.01 | 36.69 | 2.89 | 10115 | 16.47 | 27.725 | 0.3842 | 0.008 | 38.1 | System Off | 0 | 0
2574 | 2574 | 2012-04-17 05:59 | 1.36 | 5.99 | 9.3 | 3.98 | 480.65 | 436.58 | 186.72 | 162 | 15.45 | 553.46 | 0.86 | 0.79 | 0.78 | 0.16 | 559.9 | 3 | 10500 | 125.63 | 28.2845 | 0.3842 | 0.053 | 32.72 | System Off | 1 | 0
2575 | 2575 | 2012-04-17 06:59 | 3.62 | 13.36 | 20.06 | 9.69 | 1129.76 | 1071.86 | 409.41 | 381 | 15.44 | 1181.9 | 0.95 | 0.91 | 0.9 | 0.39 | 1069.26 | 3.26 | 11410 | 295.49 | 29.5365 | 0.3842 | 0.121 | 31.76 | System Off | 1 | 0
2576 | 2576 | 2012-04-17 07:59 | 5.87 | 17.3 | 24.96 | 13.4 | 1389.37 | 1325.31 | 501.99 | 473 | 15.3 | 1428.44 | 0.96 | 0.93 | 0.92 | 0.48 | 1039.52 | 3.46 | 12110 | 367.53 | 30.1582 | 0.3842 | 0.151 | 31.92 | System Off | 1 | 0
2577 | 2577 | 2012-04-17 08:59 | 8.13 | 18.74 | 25.7 | 15.42 | 1334.2 | 1271.47 | 486.57 | 457 | 15.21 | 1377.22 | 0.95 | 0.92 | 0.91 | 0.46 | 831.92 | 3.57 | 12495 | 355.52 | 30.6017 | 0.3842 | 0.146 | 31.95 | System Off | 1 | 0
2578 | 2578 | 2012-04-17 09:59 | 8.95 | 21.25 | 29.26 | 17.55 | 1568.4 | 1499.87 | 574.1 | 540 | 15.13 | 1609.81 | 0.94 | 0.93 | 0.92 | 0.54 | 900.84 | 3.69 | 12915 | 420.51 | 31.0853 | 0.3842 | 0.172 | 31.85 | System Off | 1 | 0
2579 | 2579 | 2012-04-17 10:59 | 9.77 | 23.2 | 31.84 | 19.35 | 1734.91 | 1662.07 | 637.25 | 601 | 15.03 | 1773.91 | 0.94 | 0.94 | 0.93 | 0.6 | 951.09 | 3.79 | 13265 | 468.57 | 31.4931 | 0.3842 | 0.191 | 31.78 | System Off | 1 | 0
2580 | 2580 | 2012-04-17 11:59 | 10.59 | 30.22 | 42.66 | 24.97 | 2556.82 | 2460.55 | 945.6 | 902 | 14.76 | 2562.64 | 0.94 | 0.96 | 0.95 | 0.89 | 1387.95 | 4.14 | 14490 | 705.69 | 32.7967 | 0.3842 | 0.287 | 31.82 | System Off | 1 | 0
2581 | 2581 | 2012-04-17 12:59 | 10.78 | 29.32 | 40.97 | 24.56 | 2459.09 | 2365.79 | 905.22 | 865 | 14.81 | 2461.77 | 0.95 | 0.96 | 0.95 | 0.86 | 1478.14 | 4.11 | 14385 | 676.37 | 32.7012 | 0.3842 | 0.275 | 31.79 | System Off | 1 | 0
2582 | 2582 | 2012-04-17 13:59 | 10.97 | 20.71 | 26.82 | 18.22 | 1315.85 | 1253.57 | 483.25 | 454 | 15.1 | 1357.84 | 0.93 | 0.92 | 0.91 | 0.45 | 885.35 | 3.72 | 13020 | 353.69 | 31.2256 | 0.3842 | 0.145 | 31.94 | System Off | 1 | 0
2583 | 2583 | 2012-04-17 14:59 | 11.17 | 19.48 | 24.66 | 17.42 | 1133.93 | 1075.94 | 418 | 391 | 15.1 | 1179.9 | 0.93 | 0.91 | 0.9 | 0.39 | 800.09 | 3.68 | 12880 | 304.57 | 31.0412 | 0.3842 | 0.125 | 31.97 | System Off | 1 | 0
2584 | 2584 | 2012-04-17 15:59 | 10.36 | 13.67 | 15.78 | 12.76 | 422.06 | 379.12 | 159.86 | 147 | 14.95 | 460.98 | 0.88 | 0.82 | 0.81 | 0.14 | 287.62 | 3.42 | 11970 | 114.73 | 29.9831 | 0.3842 | 0.048 | 32.65 | System Off | 1 | 0
2585 | 2585 | 2012-04-17 16:59 | 9.55 | 11.29 | 12.44 | 10.74 | 199.1 | 160.32 | 81.07 | 70 | 14.81 | 235.8 | 0.74 | 0.68 | 0.67 | 0.06 | 117.5 | 3.32 | 11620 | 54.73 | 29.5313 | 0.3842 | 0.024 | 34.29 | System Off | 1 | 0
2586 | 2586 | 2012-04-17 17:59 | 8.74 | 8.74 | 8.74 | 8.74 | 0 | 0 | 0 | 0 | 0 | 0 | 0 | 0 | 0 | 0 | 0 | 3.22 | 11270 | 0 | 0 | 0 | 0 | 0 | System Off | 0 | 0
2587 | 2587 | 2012-04-17 18:59 | 8.13 | 8.13 | 8.13 | 8.13 | 0 | 0 | 0 | 0 | 0 | 0 | 0 | 0 | 0 | 0 | 0 | 3.19 | 11165 | 0 | 0 | 0 | 0 | 0 | System Off | 0 | 0
2588 | 2588 | 2012-04-17 19:59 | 7.51 | 7.51 | 7.51 | 7.51 | 0 | 0 | 0 | 0 | 0 | 0 | 0 | 0 | 0 | 0 | 0 | 3.16 | 11060 | 0 | 0 | 0 | 0 | 0 | System Off | 0 | 0
2589 | 2589 | 2012-04-17 20:59 | 6.9 | 6.9 | 6.9 | 6.9 | 0 | 0 | 0 | 0 | 0 | 0 | 0 | 0 | 0 | 0 | 0 | 3.13 | 10955 | 0 | 0 | 0 | 0 | 0 | System Off | 0 | 0
2590 | 2590 | 2012-04-17 21:59 | 6.76 | 6.76 | 6.76 | 6.76 | 0 | 0 | 0 | 0 | 0 | 0 | 0 | 0 | 0 | 0 | 0 | 3.12 | 10920 | 0 | 0 | 0 | 0 | 0 | System Off | 0 | 0
2591 | 2591 | 2012-04-17 22:59 | 6.62 | 6.62 | 6.62 | 6.62 | 0 | 0 | 0 | 0 | 0 | 0 | 0 | 0 | 0 | 0 | 0 | 3.12 | 10920 | 0 | 0 | 0 | 0 | 0 | System Off | 0 | 0
2592 | 2592 | 2012-04-17 23:59 | 6.48 | 6.48 | 6.48 | 6.48 | 0 | 0 | 0 | 0 | 0 | 0 | 0 | 0 | 0 | 0 | 0 | 3.11 | 10885 | 0 | 0 | 0 | 0 | 0 | System Off | 0 | 0
2593 | 2593 | 2012-04-18 00:59 | 6.03 | 6.03 | 6.03 | 6.03 | 0 | 0 | 0 | 0 | 0 | 0 | 0 | 0 | 0 | 0 | 0 | 3.09 | 10815 | 0 | 0 | 0 | 0 | 0 | System Off | 0 | 0
2594 | 2594 | 2012-04-18 01:59 | 5.58 | 5.58 | 5.58 | 5.58 | 0 | 0 | 0 | 0 | 0 | 0 | 0 | 0 | 0 | 0 | 0 | 3.07 | 10745 | 0 | 0 | 0 | 0 | 0 | System Off | 0 | 0
2595 | 2595 | 2012-04-18 02:59 | 5.12 | 5.12 | 5.12 | 5.12 | 0 | 0 | 0 | 0 | 0 | 0 | 0 | 0 | 0 | 0 | 0 | 3.05 | 10675 | 0 | 0 | 0 | 0 | 0 | System Off | 0 | 0
2596 | 2596 | 2012-04-18 03:59 | 5.45 | 5.45 | 5.45 | 5.45 | 0 | 0 | 0 | 0 | 0 | 0 | 0 | 0 | 0 | 0 | 0 | 3.06 | 10710 | 0 | 0 | 0 | 0 | 0 | System Off | 0 | 0
2597 | 2597 | 2012-04-18 04:59 | 5.77 | 6.41 | 6.84 | 6.21 | 65.63 | 29.21 | 26.14 | 23 | 14.86 | 77.36 | 0.38 | 0.38 | 0.37 | 0.01 | 47.62 | 3.1 | 10850 | 17.97 | 28.7448 | 0.3842 | 0.009 | 39.13 | System Off | 0 | 0
2598 | 2598 | 2012-04-18 05:59 | 6.1 | 9.45 | 11.74 | 8.21 | 374.45 | 332.42 | 144.43 | 129 | 15.12 | 422.86 | 0.83 | 0.79 | 0.78 | 0.12 | 426.32 | 3.19 | 11165 | 100.47 | 29.1893 | 0.3842 | 0.042 | 32.56 | System Off | 1 | 0
2599 | 2599 | 2012-04-18 06:59 | 7.07 | 15.27 | 20.71 | 12.59 | 1011.5 | 956.29 | 370.48 | 345 | 15.27 | 1062.09 | 0.94 | 0.9 | 0.89 | 0.35 | 953.98 | 3.41 | 11935 | 268.17 | 29.9663 | 0.3842 | 0.11 | 31.88 | System Off | 1 | 0
2600 | 2600 | 2012-04-18 07:59 | 8.04 | 14.3 | 18.34 | 12.47 | 807.8 | 757.04 | 296.07 | 276 | 15.24 | 851.79 | 0.91 | 0.89 | 0.88 | 0.27 | 593.8 | 3.41 | 11935 | 214.61 | 29.9334 | 0.3842 | 0.089 | 32.25 | System Off | 1 | 0
2601 | 2601 | 2012-04-18 08:59 | 9.01 | 10.42 | 11.29 | 10.1 | 180.48 | 142.03 | 69.23 | 64 | 14.69 | 201.97 | 0.72 | 0.7 | 0.7 | 0.05 | 92.93 | 3.29 | 11515 | 50.12 | 29.3929 | 0.3842 | 0.022 | 34.38 | System Off | 0 | 0
2602 | 2602 | 2012-04-18 09:59 | 9.66 | 14.54 | 17.58 | 13.32 | 659.86 | 612.19 | 244.89 | 227 | 15.14 | 703.94 | 0.9 | 0.87 | 0.86 | 0.22 | 367.69 | 3.45 | 12075 | 176.74 | 30.1148 | 0.3842 | 0.073 | 32.16 | System Off | 1 | 0
2603 | 2603 | 2012-04-18 10:59 | 10.31 | 12.98 | 14.62 | 12.38 | 359.73 | 317.97 | 135.72 | 126 | 14.87 | 392.33 | 0.88 | 0.81 | 0.8 | 0.12 | 181.95 | 3.4 | 11900 | 98.44 | 29.8973 | 0.3842 | 0.042 | 33.33 | System Off | 1 | 0
2604 | 2604 | 2012-04-18 11:59 | 10.97 | 13.02 | 14.26 | 12.6 | 277.22 | 237.01 | 105.66 | 98 | 14.73 | 305.39 | 0.85 | 0.78 | 0.77 | 0.09 | 133.69 | 3.41 | 11935 | 76.7 | 29.9419 | 0.3842 | 0.033 | 33.67 | System Off | 1 | 0
2605 | 2605 | 2012-04-18 12:59 | 10.87 | 16.15 | 19.39 | 14.94 | 732.14 | 682.98 | 272.24 | 253 | 15.07 | 777.96 | 0.92 | 0.88 | 0.87 | 0.25 | 426.72 | 3.54 | 12390 | 197.16 | 30.4757 | 0.3842 | 0.082 | 32.41 | System Off | 1 | 0
2606 | 2606 | 2012-04-18 13:59 | 10.77 | 19.41 | 24.73 | 17.43 | 1209.68 | 1149.92 | 444.07 | 417 | 15.11 | 1253.78 | 0.95 | 0.92 | 0.91 | 0.42 | 812.15 | 3.68 | 12880 | 324.81 | 31.0462 | 0.3842 | 0.133 | 31.89 | System Off | 1 | 0
2607 | 2607 | 2012-04-18 14:59 | 10.68 | 13.46 | 15.17 | 12.85 | 376.55 | 334.48 | 142.09 | 132 | 14.86 | 410.05 | 0.84 | 0.82 | 0.81 | 0.12 | 248.73 | 3.43 | 12005 | 103.15 | 30 | 0.3842 | 0.044 | 33.33 | System Off | 1 | 0
2608 | 2608 | 2012-04-18 15:59 | 10.3 | 15.76 | 19.27 | 14.19 | 697.33 | 648.89 | 270.32 | 241 | 15.07 | 773.57 | 0.85 | 0.84 | 0.83 | 0.23 | 492.29 | 3.5 | 12250 | 187.81 | 30.3067 | 0.3842 | 0.078 | 32.37 | System Off | 1 | 0
2609 | 2609 | 2012-04-18 16:59 | 9.92 | 11.71 | 12.91 | 11.11 | 198.38 | 159.61 | 85.34 | 70 | 14.76 | 247.84 | 0.7 | 0.64 | 0.64 | 0.06 | 116.97 | 3.34 | 11690 | 54.77 | 29.6119 | 0.3842 | 0.024 | 34.29 | System Off | 1 | 0
2610 | 2610 | 2012-04-18 17:59 | 9.54 | 9.75 | 9.86 | 9.74 | 20.62 | 0 | 8.66 | 8 | 13.42 | 25.31 | 0 | 0 | 0 | 0 | 0 | 3.27 | 11445 | 6.37 | 29.3084 | 0.3842 | 0.004 | 50 | System Off | 0 | 0
2611 | 2611 | 2012-04-18 18:59 | 9.17 | 9.17 | 9.17 | 9.17 | 0 | 0 | 0 | 0 | 0 | 0 | 0 | 0 | 0 | 0 | 0 | 3.24 | 11340 | 0 | 0 | 0 | 0 | 0 | System Off | 0 | 0
2612 | 2612 | 2012-04-18 19:59 | 8.8 | 8.8 | 8.8 | 8.8 | 0 | 0 | 0 | 0 | 0 | 0 | 0 | 0 | 0 | 0 | 0 | 3.22 | 11270 | 0 | 0 | 0 | 0 | 0 | System Off | 0 | 0
2613 | 2613 | 2012-04-18 20:59 | 8.44 | 8.44 | 8.44 | 8.44 | 0 | 0 | 0 | 0 | 0 | 0 | 0 | 0 | 0 | 0 | 0 | 3.2 | 11200 | 0 | 0 | 0 | 0 | 0 | System Off | 0 | 0
2614 | 2614 | 2012-04-18 21:59 | 8.34 | 8.34 | 8.34 | 8.34 | 0 | 0 | 0 | 0 | 0 | 0 | 0 | 0 | 0 | 0 | 0 | 3.2 | 11200 | 0 | 0 | 0 | 0 | 0 | System Off | 0 | 0
2615 | 2615 | 2012-04-18 22:59 | 8.23 | 8.23 | 8.23 | 8.23 | 0 | 0 | 0 | 0 | 0 | 0 | 0 | 0 | 0 | 0 | 0 | 3.19 | 11165 | 0 | 0 | 0 | 0 | 0 | System Off | 0 | 0
2616 | 2616 | 2012-04-18 23:59 | 8.13 | 8.13 | 8.13 | 8.13 | 0 | 0 | 0 | 0 | 0 | 0 | 0 | 0 | 0 | 0 | 0 | 3.19 | 11165 | 0 | 0 | 0 | 0 | 0 | System Off | 0 | 0
2617 | 2617 | 2012-04-19 00:59 | 7.97 | 7.97 | 7.97 | 7.97 | 0 | 0 | 0 | 0 | 0 | 0 | 0 | 0 | 0 | 0 | 0 | 3.18 | 11130 | 0 | 0 | 0 | 0 | 0 | System Off | 0 | 0
2618 | 2618 | 2012-04-19 01:59 | 7.8 | 7.8 | 7.8 | 7.8 | 0 | 0 | 0 | 0 | 0 | 0 | 0 | 0 | 0 | 0 | 0 | 3.17 | 11095 | 0 | 0 | 0 | 0 | 0 | System Off | 0 | 0
2619 | 2619 | 2012-04-19 02:59 | 7.63 | 7.63 | 7.63 | 7.63 | 0 | 0 | 0 | 0 | 0 | 0 | 0 | 0 | 0 | 0 | 0 | 3.16 | 11060 | 0 | 0 | 0 | 0 | 0 | System Off | 0 | 0
2620 | 2620 | 2012-04-19 03:59 | 7.68 | 7.68 | 7.68 | 7.68 | 0 | 0 | 0 | 0 | 0 | 0 | 0 | 0 | 0 | 0 | 0 | 3.17 | 11095 | 0 | 0 | 0 | 0 | 0 | System Off | 0 | 0
2621 | 2621 | 2012-04-19 04:59 | 7.73 | 8.03 | 8.2 | 7.98 | 31.21 | 0 | 12.75 | 11 | 14.78 | 37.53 | 0 | 0 | 0 | 0 | 0 | 3.18 | 11130 | 8.6 | 28.9278 | 0.3842 | 0.005 | 45.45 | System Off | 0 | 0
2622 | 2622 | 2012-04-19 05:59 | 7.78 | 9.07 | 9.9 | 8.7 | 149.31 | 111.42 | 57.38 | 53 | 14.67 | 168.24 | 0.7 | 0.66 | 0.66 | 0.04 | 142.89 | 3.22 | 11270 | 41.51 | 29.0877 | 0.3842 | 0.018 | 33.96 | System Off | 1 | 0
2623 | 2623 | 2012-04-19 06:59 | 8.08 | 10 | 11.24 | 9.46 | 233.07 | 193.67 | 88.35 | 82 | 14.8 | 258.17 | 0.79 | 0.75 | 0.74 | 0.07 | 193.21 | 3.25 | 11375 | 64.12 | 29.2552 | 0.3842 | 0.028 | 34.15 | System Off | 1 | 0
2624 | 2624 | 2012-04-19 07:59 | 8.39 | 11.49 | 13.48 | 10.62 | 392.27 | 349.9 | 146.65 | 136 | 15.02 | 426.23 | 0.89 | 0.82 | 0.81 | 0.13 | 274.45 | 3.31 | 11585 | 106.05 | 29.5134 | 0.3842 | 0.045 | 33.09 | System Off | 1 | 0
2625 | 2625 | 2012-04-19 08:59 | 8.69 | 23.03 | 32.12 | 19.19 | 1910.25 | 1832.72 | 695.89 | 660 | 15.07 | 1938.38 | 0.95 | 0.95 | 0.93 | 0.66 | 1199.14 | 3.78 | 13230 | 514.31 | 31.464 | 0.3842 | 0.21 | 31.82 | System Off | 1 | 0
2626 | 2626 | 2012-04-19 09:59 | 9.58 | 21.24 | 28.67 | 18.04 | 1540.63 | 1472.81 | 564.5 | 531 | 15.11 | 1582.96 | 0.94 | 0.93 | 0.92 | 0.53 | 884.58 | 3.71 | 12985 | 413.59 | 31.1939 | 0.3842 | 0.169 | 31.83 | System Off | 1 | 0
2627 | 2627 | 2012-04-19 10:59 | 10.47 | 18.57 | 23.76 | 16.31 | 1057.72 | 1001.46 | 390.91 | 365 | 15.09 | 1107.12 | 0.92 | 0.9 | 0.89 | 0.36 | 573.07 | 3.62 | 12670 | 284.36 | 30.7913 | 0.3842 | 0.117 | 32.05 | System Off | 1 | 0
2628 | 2628 | 2012-04-19 11:59 | 11.37 | 13.03 | 14.07 | 12.61 | 205.45 | 166.55 | 79.24 | 73 | 14.66 | 229.04 | 0.76 | 0.73 | 0.72 | 0.06 | 93.95 | 3.41 | 11935 | 57.19 | 29.9397 | 0.3842 | 0.025 | 34.25 | System Off | 0 | 0
2629 | 2629 | 2012-04-19 12:59 | 11.55 | 24.31 | 32.6 | 20.51 | 1609.47 | 1539.9 | 594.65 | 561 | 14.94 | 1648.38 | 0.94 | 0.93 | 0.92 | 0.56 | 962.12 | 3.86 | 13510 | 437.9 | 31.7504 | 0.3842 | 0.179 | 31.91 | System Off | 1 | 0
2630 | 2630 | 2012-04-19 13:59 | 11.73 | 23.31 | 30.95 | 19.61 | 1416.29 | 1351.56 | 523.3 | 493 | 14.96 | 1456.08 | 0.94 | 0.93 | 0.92 | 0.49 | 954.56 | 3.81 | 13335 | 384.72 | 31.5414 | 0.3842 | 0.158 | 32.05 | System Off | 1 | 0
2631 | 2631 | 2012-04-19 14:59 | 11.92 | 14.86 | 16.82 | 13.89 | 337 | 295.68 | 128.43 | 119 | 14.75 | 368.74 | 0.86 | 0.8 | 0.79 | 0.11 | 219.88 | 3.48 | 12180 | 93.12 | 30.2262 | 0.3842 | 0.039 | 32.77 | System Off | 1 | 0
2632 | 2632 | 2012-04-19 15:59 | 11.14 | 16.7 | 20.55 | 14.54 | 603.47 | 556.96 | 232.36 | 210 | 14.97 | 662.65 | 0.86 | 0.84 | 0.83 | 0.2 | 422.54 | 3.52 | 12320 | 163.87 | 30.3813 | 0.3842 | 0.068 | 32.38 | System Off | 1 | 0
2633 | 2633 | 2012-04-19 16:59 | 10.36 | 12.44 | 13.9 | 11.6 | 204.67 | 165.78 | 82.07 | 73 | 14.6 | 237.71 | 0.73 | 0.7 | 0.69 | 0.06 | 121.5 | 3.36 | 11760 | 57.23 | 29.7191 | 0.3842 | 0.025 | 34.25 | System Off | 1 | 0
2634 | 2634 | 2012-04-19 17:59 | 9.58 | 9.79 | 9.92 | 9.75 | 17.22 | 0 | 7.29 | 6 | 14.95 | 21.31 | 0 | 0 | 0 | 0 | 0 | 3.27 | 11445 | 4.68 | 29.3094 | 0.3842 | 0.003 | 50 | System Off | 0 | 0
2635 | 2635 | 2012-04-19 18:59 | 8.88 | 8.88 | 8.88 | 8.88 | 0 | 0 | 0 | 0 | 0 | 0 | 0 | 0 | 0 | 0 | 0 | 3.22 | 11270 | 0 | 0 | 0 | 0 | 0 | System Off | 0 | 0
2636 | 2636 | 2012-04-19 19:59 | 8.18 | 8.18 | 8.18 | 8.18 | 0 | 0 | 0 | 0 | 0 | 0 | 0 | 0 | 0 | 0 | 0 | 3.19 | 11165 | 0 | 0 | 0 | 0 | 0 | System Off | 0 | 0
2637 | 2637 | 2012-04-19 20:59 | 7.49 | 7.49 | 7.49 | 7.49 | 0 | 0 | 0 | 0 | 0 | 0 | 0 | 0 | 0 | 0 | 0 | 3.16 | 11060 | 0 | 0 | 0 | 0 | 0 | System Off | 0 | 0
2638 | 2638 | 2012-04-19 21:59 | 7.29 | 7.29 | 7.29 | 7.29 | 0 | 0 | 0 | 0 | 0 | 0 | 0 | 0 | 0 | 0 | 0 | 3.15 | 11025 | 0 | 0 | 0 | 0 | 0 | System Off | 0 | 0
2639 | 2639 | 2012-04-19 22:59 | 7.09 | 7.09 | 7.09 | 7.09 | 0 | 0 | 0 | 0 | 0 | 0 | 0 | 0 | 0 | 0 | 0 | 3.14 | 10990 | 0 | 0 | 0 | 0 | 0 | System Off | 0 | 0
2640 | 2640 | 2012-04-19 23:59 | 6.89 | 6.89 | 6.89 | 6.89 | 0 | 0 | 0 | 0 | 0 | 0 | 0 | 0 | 0 | 0 | 0 | 3.13 | 10955 | 0 | 0 | 0 | 0 | 0 | System Off | 0 | 0
2641 | 2641 | 2012-04-20 00:59 | 6.03 | 6.03 | 6.03 | 6.03 | 0 | 0 | 0 | 0 | 0 | 0 | 0 | 0 | 0 | 0 | 0 | 3.09 | 10815 | 0 | 0 | 0 | 0 | 0 | System Off | 0 | 0
2642 | 2642 | 2012-04-20 01:59 | 5.17 | 5.17 | 5.17 | 5.17 | 0 | 0 | 0 | 0 | 0 | 0 | 0 | 0 | 0 | 0 | 0 | 3.05 | 10675 | 0 | 0 | 0 | 0 | 0 | System Off | 0 | 0
2643 | 2643 | 2012-04-20 02:59 | 4.3 | 4.3 | 4.3 | 4.3 | 0 | 0 | 0 | 0 | 0 | 0 | 0 | 0 | 0 | 0 | 0 | 3.01 | 10535 | 0 | 0 | 0 | 0 | 0 | System Off | 0 | 0
2644 | 2644 | 2012-04-20 03:59 | 4.73 | 4.73 | 4.73 | 4.73 | 0 | 0 | 0 | 0 | 0 | 0 | 0 | 0 | 0 | 0 | 0 | 3.03 | 10605 | 0 | 0 | 0 | 0 | 0 | System Off | 0 | 0
2645 | 2645 | 2012-04-20 04:59 | 5.17 | 5.82 | 6.25 | 5.59 | 62.14 | 25.78 | 24.52 | 22 | 14.71 | 72.73 | 0.41 | 0.35 | 0.35 | 0.01 | 42.03 | 3.07 | 10745 | 17.22 | 28.6127 | 0.3842 | 0.009 | 40.91 | System Off | 0 | 0
2646 | 2646 | 2012-04-20 05:59 | 5.6 | 7.76 | 9.26 | 6.91 | 223.71 | 184.48 | 84.59 | 78 | 14.94 | 249.17 | 0.83 | 0.74 | 0.73 | 0.07 | 236.59 | 3.13 | 10955 | 60.89 | 28.902 | 0.3842 | 0.026 | 33.33 | System Off | 1 | 0
2647 | 2647 | 2012-04-20 06:59 | 7.08 | 13.11 | 17.29 | 10.78 | 672.95 | 625.02 | 248.01 | 230 | 15.24 | 716.62 | 0.93 | 0.87 | 0.86 | 0.23 | 623.5 | 3.32 | 11620 | 178.85 | 29.5604 | 0.3842 | 0.074 | 32.17 | System Off | 1 | 0
2648 | 2648 | 2012-04-20 07:59 | 8.55 | 25.1 | 36.3 | 19.25 | 1928.22 | 1850.2 | 705.71 | 671 | 14.97 | 1950.39 | 0.95 | 0.95 | 0.94 | 0.67 | 1451.23 | 3.79 | 13265 | 523.6 | 31.476 | 0.3842 | 0.214 | 31.89 | System Off | 1 | 0
2649 | 2649 | 2012-04-20 08:59 | 10.03 | 25.04 | 35.03 | 20.07 | 1806.87 | 1732.13 | 664.91 | 629 | 14.96 | 1838.09 | 0.95 | 0.94 | 0.93 | 0.63 | 1133.32 | 3.83 | 13405 | 490.86 | 31.656 | 0.3842 | 0.2 | 31.8 | System Off | 1 | 0
2650 | 2650 | 2012-04-20 09:59 | 10.64 | 23.96 | 32.86 | 19.47 | 1588 | 1518.98 | 586.97 | 553 | 14.96 | 1629.28 | 0.94 | 0.93 | 0.92 | 0.55 | 912.31 | 3.8 | 13300 | 431.58 | 31.5157 | 0.3842 | 0.176 | 31.83 | System Off | 1 | 0
2651 | 2651 | 2012-04-20 10:59 | 11.25 | 27.06 | 37.65 | 21.7 | 1864.67 | 1788.38 | 692.61 | 654 | 14.85 | 1899.96 | 0.94 | 0.94 | 0.93 | 0.65 | 1023.37 | 3.93 | 13755 | 511.1 | 32.027 | 0.3842 | 0.208 | 31.8 | System Off | 1 | 0
2652 | 2652 | 2012-04-20 11:59 | 11.86 | 35.14 | 50.67 | 27.36 | 2694.46 | 2593.9 | 1012.14 | 968 | 14.5 | 2690.75 | 0.93 | 0.96 | 0.95 | 0.94 | 1463.18 | 4.3 | 15050 | 759.9 | 33.3479 | 0.3842 | 0.308 | 31.82 | System Off | 1 | 0
2653 | 2653 | 2012-04-20 12:59 | 11.67 | 31.67 | 45.02 | 24.96 | 2338.81 | 2249.11 | 871.11 | 831 | 14.66 | 2347.54 | 0.93 | 0.96 | 0.95 | 0.81 | 1405.24 | 4.14 | 14490 | 651.02 | 32.785 | 0.3842 | 0.265 | 31.89 | System Off | 1 | 0
2654 | 2654 | 2012-04-20 13:59 | 11.49 | 23.62 | 31.76 | 19.49 | 1433.81 | 1368.65 | 530.11 | 500 | 14.94 | 1473.31 | 0.94 | 0.93 | 0.92 | 0.5 | 966.62 | 3.8 | 13300 | 390.32 | 31.5136 | 0.3842 | 0.16 | 32 | System Off | 1 | 0
2655 | 2655 | 2012-04-20 14:59 | 11.31 | 20.32 | 26.38 | 17.23 | 1064.12 | 1007.72 | 394.78 | 369 | 15.02 | 1110.84 | 0.91 | 0.91 | 0.9 | 0.36 | 749.37 | 3.67 | 12845 | 287.75 | 30.994 | 0.3842 | 0.118 | 31.98 | System Off | 1 | 0
2656 | 2656 | 2012-04-20 15:59 | 10.54 | 17.5 | 22.37 | 14.72 | 746.48 | 697.02 | 293.51 | 259 | 15.01 | 834.59 | 0.85 | 0.84 | 0.83 | 0.25 | 528.8 | 3.53 | 12355 | 201.99 | 30.4251 | 0.3842 | 0.084 | 32.43 | System Off | 1 | 0
2657 | 2657 | 2012-04-20 16:59 | 9.76 | 11.72 | 13.08 | 10.95 | 197.51 | 158.76 | 77.7 | 70 | 14.7 | 225.65 | 0.77 | 0.7 | 0.7 | 0.06 | 116.35 | 3.33 | 11655 | 54.81 | 29.5773 | 0.3842 | 0.024 | 34.29 | System Off | 1 | 0
2658 | 2658 | 2012-04-20 17:59 | 8.99 | 9.29 | 9.47 | 9.21 | 25.61 | 0 | 10.63 | 9 | 14.82 | 31.15 | 0 | 0 | 0 | 0 | 0 | 3.24 | 11340 | 7.04 | 29.1924 | 0.3842 | 0.004 | 44.44 | System Off | 0 | 0
2659 | 2659 | 2012-04-20 18:59 | 8.61 | 8.61 | 8.61 | 8.61 | 0 | 0 | 0 | 0 | 0 | 0 | 0 | 0 | 0 | 0 | 0 | 3.21 | 11235 | 0 | 0 | 0 | 0 | 0 | System Off | 0 | 0
2660 | 2660 | 2012-04-20 19:59 | 8.22 | 8.22 | 8.22 | 8.22 | 0 | 0 | 0 | 0 | 0 | 0 | 0 | 0 | 0 | 0 | 0 | 3.19 | 11165 | 0 | 0 | 0 | 0 | 0 | System Off | 0 | 0
2661 | 2661 | 2012-04-20 20:59 | 7.84 | 7.84 | 7.84 | 7.84 | 0 | 0 | 0 | 0 | 0 | 0 | 0 | 0 | 0 | 0 | 0 | 3.17 | 11095 | 0 | 0 | 0 | 0 | 0 | System Off | 0 | 0
2662 | 2662 | 2012-04-20 21:59 | 7.64 | 7.64 | 7.64 | 7.64 | 0 | 0 | 0 | 0 | 0 | 0 | 0 | 0 | 0 | 0 | 0 | 3.16 | 11060 | 0 | 0 | 0 | 0 | 0 | System Off | 0 | 0
2663 | 2663 | 2012-04-20 22:59 | 7.43 | 7.43 | 7.43 | 7.43 | 0 | 0 | 0 | 0 | 0 | 0 | 0 | 0 | 0 | 0 | 0 | 3.15 | 11025 | 0 | 0 | 0 | 0 | 0 | System Off | 0 | 0
2664 | 2664 | 2012-04-20 23:59 | 7.23 | 7.23 | 7.23 | 7.23 | 0 | 0 | 0 | 0 | 0 | 0 | 0 | 0 | 0 | 0 | 0 | 3.15 | 11025 | 0 | 0 | 0 | 0 | 0 | System Off | 0 | 0
2665 | 2665 | 2012-04-21 00:59 | 6.76 | 6.76 | 6.76 | 6.76 | 0 | 0 | 0 | 0 | 0 | 0 | 0 | 0 | 0 | 0 | 0 | 3.12 | 10920 | 0 | 0 | 0 | 0 | 0 | System Off | 0 | 0
2666 | 2666 | 2012-04-21 01:59 | 6.28 | 6.28 | 6.28 | 6.28 | 0 | 0 | 0 | 0 | 0 | 0 | 0 | 0 | 0 | 0 | 0 | 3.1 | 10850 | 0 | 0 | 0 | 0 | 0 | System Off | 0 | 0
2667 | 2667 | 2012-04-21 02:59 | 5.8 | 5.8 | 5.8 | 5.8 | 0 | 0 | 0 | 0 | 0 | 0 | 0 | 0 | 0 | 0 | 0 | 3.08 | 10780 | 0 | 0 | 0 | 0 | 0 | System Off | 0 | 0
2668 | 2668 | 2012-04-21 03:59 | 6.03 | 6.03 | 6.03 | 6.03 | 0 | 0 | 0 | 0 | 0 | 0 | 0 | 0 | 0 | 0 | 0 | 3.09 | 10815 | 0 | 0 | 0 | 0 | 0 | System Off | 0 | 0
2669 | 2669 | 2012-04-21 04:59 | 6.25 | 6.69 | 6.96 | 6.58 | 45.6 | 9.52 | 18.22 | 16 | 14.84 | 53.86 | 0 | 0.18 | 0.17 | 0 | 15.53 | 3.11 | 10885 | 12.5 | 28.8233 | 0.3842 | 0.007 | 43.75 | System Off | 0 | 0
2670 | 2670 | 2012-04-21 05:59 | 6.48 | 7.64 | 8.4 | 7.28 | 130.42 | 92.86 | 50.1 | 46 | 14.77 | 147.63 | 0.6 | 0.63 | 0.62 | 0.03 | 119.1 | 3.15 | 11025 | 35.99 | 28.9791 | 0.3842 | 0.016 | 34.78 | System Off | 1 | 0
2671 | 2671 | 2012-04-21 06:59 | 6.93 | 9.51 | 11.21 | 8.67 | 301.51 | 260.85 | 112.95 | 105 | 14.96 | 330.62 | 0.8 | 0.79 | 0.78 | 0.09 | 260.22 | 3.21 | 11235 | 81.95 | 29.0876 | 0.3842 | 0.035 | 33.33 | System Off | 1 | 0
2672 | 2672 | 2012-04-21 07:59 | 7.39 | 15.28 | 20.56 | 12.64 | 960.83 | 906.74 | 350.73 | 328 | 15.26 | 1005.42 | 0.94 | 0.9 | 0.89 | 0.33 | 711.22 | 3.42 | 11970 | 255 | 29.9761 | 0.3842 | 0.105 | 32.01 | System Off | 1 | 0
2673 | 2673 | 2012-04-21 08:59 | 7.84 | 15.02 | 19.8 | 12.65 | 877.04 | 824.79 | 321.87 | 300 | 15.23 | 923.59 | 0.93 | 0.89 | 0.88 | 0.3 | 539.66 | 3.42 | 11970 | 233.32 | 29.9754 | 0.3842 | 0.096 | 32 | System Off | 1 | 0
2674 | 2674 | 2012-04-21 09:59 | 8.6 | 20.15 | 27.72 | 16.56 | 1450.3 | 1384.74 | 530.87 | 499 | 15.14 | 1494.74 | 0.94 | 0.93 | 0.92 | 0.5 | 831.69 | 3.63 | 12705 | 388.53 | 30.8588 | 0.3842 | 0.159 | 31.86 | System Off | 1 | 0
2675 | 2675 | 2012-04-21 10:59 | 9.35 | 13.95 | 16.93 | 12.6 | 582.58 | 536.49 | 216.78 | 201 | 15.1 | 624.48 | 0.88 | 0.86 | 0.85 | 0.19 | 307 | 3.41 | 11935 | 156.59 | 29.9542 | 0.3842 | 0.065 | 32.34 | System Off | 1 | 0
2676 | 2676 | 2012-04-21 11:59 | 10.11 | 23.13 | 31.43 | 19.54 | 1709.76 | 1637.59 | 628.27 | 592 | 15.04 | 1749.37 | 0.94 | 0.94 | 0.93 | 0.59 | 923.73 | 3.8 | 13300 | 461.51 | 31.5366 | 0.3842 | 0.189 | 31.93 | System Off | 1 | 0
2677 | 2677 | 2012-04-21 12:59 | 10.23 | 11.83 | 12.83 | 11.42 | 196.64 | 157.9 | 75.6 | 70 | 14.63 | 219.46 | 0.79 | 0.72 | 0.71 | 0.06 | 98.65 | 3.35 | 11725 | 54.86 | 29.6799 | 0.3842 | 0.024 | 34.29 | System Off | 1 | 0
2678 | 2678 | 2012-04-21 13:59 | 10.35 | 22.13 | 29.73 | 18.69 | 1512.55 | 1445.43 | 554.61 | 523 | 15.06 | 1550.08 | 0.94 | 0.93 | 0.92 | 0.52 | 1020.85 | 3.75 | 13125 | 407.61 | 31.3385 | 0.3842 | 0.167 | 31.93 | System Off | 1 | 0
2679 | 2679 | 2012-04-21 14:59 | 10.47 | 18.65 | 23.98 | 16.17 | 1032.03 | 976.36 | 381.02 | 356 | 15.1 | 1078.82 | 0.92 | 0.91 | 0.89 | 0.35 | 726.04 | 3.61 | 12635 | 277.33 | 30.7586 | 0.3842 | 0.114 | 32.02 | System Off | 1 | 0
2680 | 2680 | 2012-04-21 15:59 | 9.88 | 12.43 | 14.14 | 11.57 | 289.97 | 249.52 | 110.12 | 102 | 14.81 | 318.95 | 0.82 | 0.78 | 0.77 | 0.09 | 189.3 | 3.36 | 11760 | 79.76 | 29.7176 | 0.3842 | 0.034 | 33.33 | System Off | 1 | 0
2681 | 2681 | 2012-04-21 16:59 | 9.29 | 11.01 | 12.19 | 10.35 | 175.45 | 137.09 | 68.07 | 62 | 14.74 | 198.19 | 0.73 | 0.69 | 0.68 | 0.05 | 100.47 | 3.3 | 11550 | 48.52 | 29.4464 | 0.3842 | 0.021 | 33.87 | System Off | 1 | 0
2682 | 2682 | 2012-04-21 17:59 | 8.7 | 9.06 | 9.3 | 8.95 | 30.54 | 0 | 12.56 | 11 | 14.46 | 36.84 | 0 | 0 | 0 | 0 | 0 | 3.23 | 11305 | 8.64 | 29.137 | 0.3842 | 0.005 | 45.45 | System Off | 0 | 0
2683 | 2683 | 2012-04-21 18:59 | 8.02 | 8.02 | 8.02 | 8.02 | 0 | 0 | 0 | 0 | 0 | 0 | 0 | 0 | 0 | 0 | 0 | 3.18 | 11130 | 0 | 0 | 0 | 0 | 0 | System Off | 0 | 0
2684 | 2684 | 2012-04-21 19:59 | 7.34 | 7.34 | 7.34 | 7.34 | 0 | 0 | 0 | 0 | 0 | 0 | 0 | 0 | 0 | 0 | 0 | 3.15 | 11025 | 0 | 0 | 0 | 0 | 0 | System Off | 0 | 0
2685 | 2685 | 2012-04-21 20:59 | 6.67 | 6.67 | 6.67 | 6.67 | 0 | 0 | 0 | 0 | 0 | 0 | 0 | 0 | 0 | 0 | 0 | 3.12 | 10920 | 0 | 0 | 0 | 0 | 0 | System Off | 0 | 0
2686 | 2686 | 2012-04-21 21:59 | 6.34 | 6.34 | 6.34 | 6.34 | 0 | 0 | 0 | 0 | 0 | 0 | 0 | 0 | 0 | 0 | 0 | 3.1 | 10850 | 0 | 0 | 0 | 0 | 0 | System Off | 0 | 0
2687 | 2687 | 2012-04-21 22:59 | 6.01 | 6.01 | 6.01 | 6.01 | 0 | 0 | 0 | 0 | 0 | 0 | 0 | 0 | 0 | 0 | 0 | 3.09 | 10815 | 0 | 0 | 0 | 0 | 0 | System Off | 0 | 0
2688 | 2688 | 2012-04-21 23:59 | 5.68 | 5.68 | 5.68 | 5.68 | 0 | 0 | 0 | 0 | 0 | 0 | 0 | 0 | 0 | 0 | 0 | 3.07 | 10745 | 0 | 0 | 0 | 0 | 0 | System Off | 0 | 0
2689 | 2689 | 2012-04-22 00:59 | 5.44 | 5.44 | 5.44 | 5.44 | 0 | 0 | 0 | 0 | 0 | 0 | 0 | 0 | 0 | 0 | 0 | 3.06 | 10710 | 0 | 0 | 0 | 0 | 0 | System Off | 0 | 0
2690 | 2690 | 2012-04-22 01:59 | 5.19 | 5.19 | 5.19 | 5.19 | 0 | 0 | 0 | 0 | 0 | 0 | 0 | 0 | 0 | 0 | 0 | 3.05 | 10675 | 0 | 0 | 0 | 0 | 0 | System Off | 0 | 0
2691 | 2691 | 2012-04-22 02:59 | 4.94 | 4.94 | 4.94 | 4.94 | 0 | 0 | 0 | 0 | 0 | 0 | 0 | 0 | 0 | 0 | 0 | 3.04 | 10640 | 0 | 0 | 0 | 0 | 0 | System Off | 0 | 0
2692 | 2692 | 2012-04-22 03:59 | 5.13 | 5.13 | 5.13 | 5.13 | 0 | 0 | 0 | 0 | 0 | 0 | 0 | 0 | 0 | 0 | 0 | 3.05 | 10675 | 0 | 0 | 0 | 0 | 0 | System Off | 0 | 0
2693 | 2693 | 2012-04-22 04:59 | 5.33 | 5.69 | 5.91 | 5.61 | 36.29 | 0.37 | 14.57 | 13 | 14.54 | 43.24 | 0 | 0.01 | 0.01 | 0 | 0.61 | 3.07 | 10745 | 10.2 | 28.6153 | 0.3842 | 0.006 | 46.15 | System Off | 0 | 0
2694 | 2694 | 2012-04-22 05:59 | 5.52 | 7.92 | 9.55 | 7.08 | 272.42 | 232.3 | 102.73 | 94 | 15.09 | 302.43 | 0.78 | 0.77 | 0.76 | 0.08 | 297.91 | 3.14 | 10990 | 73.23 | 28.9406 | 0.3842 | 0.031 | 32.98 | System Off | 1 | 0
2695 | 2695 | 2012-04-22 06:59 | 6.38 | 11.32 | 14.65 | 9.61 | 586.83 | 540.65 | 215.88 | 200 | 15.28 | 627.83 | 0.93 | 0.86 | 0.85 | 0.2 | 539.34 | 3.26 | 11410 | 155.44 | 29.302 | 0.3842 | 0.065 | 32.5 | System Off | 1 | 0
2696 | 2696 | 2012-04-22 07:59 | 7.24 | 16.23 | 22.23 | 13.23 | 1099.1 | 1041.91 | 400.12 | 375 | 15.27 | 1143.05 | 0.95 | 0.91 | 0.9 | 0.38 | 817.23 | 3.45 | 12075 | 291.51 | 30.1106 | 0.3842 | 0.12 | 32 | System Off | 1 | 0
2697 | 2697 | 2012-04-22 08:59 | 8.1 | 16.77 | 22.5 | 13.97 | 1073.38 | 1016.77 | 392.86 | 367 | 15.23 | 1120.11 | 0.94 | 0.91 | 0.9 | 0.37 | 665.27 | 3.49 | 12215 | 285.4 | 30.2717 | 0.3842 | 0.117 | 31.88 | System Off | 1 | 0
2698 | 2698 | 2012-04-22 09:59 | 8.63 | 15.23 | 19.55 | 13.19 | 829.58 | 778.36 | 305.89 | 284 | 15.21 | 877.07 | 0.92 | 0.89 | 0.88 | 0.28 | 467.49 | 3.44 | 12040 | 220.91 | 30.0917 | 0.3842 | 0.091 | 32.04 | System Off | 1 | 0
2699 | 2699 | 2012-04-22 10:59 | 9.16 | 17 | 22.07 | 14.68 | 1006.55 | 951.45 | 370.75 | 345 | 15.2 | 1056.16 | 0.92 | 0.9 | 0.89 | 0.34 | 544.45 | 3.52 | 12320 | 268.43 | 30.4273 | 0.3842 | 0.111 | 32.17 | System Off | 1 | 0
2700 | 2700 | 2012-04-22 11:59 | 9.7 | 11.73 | 13.01 | 11.2 | 256.27 | 216.44 | 97.46 | 90 | 14.83 | 283.02 | 0.82 | 0.76 | 0.76 | 0.08 | 122.09 | 3.34 | 11690 | 70.35 | 29.6353 | 0.3842 | 0.03 | 33.33 | System Off | 1 | 0
2701 | 2701 | 2012-04-22 12:59 | 9.97 | 26.94 | 37.73 | 22.33 | 2222.21 | 2135.92 | 815.6 | 776 | 14.91 | 2238.39 | 0.94 | 0.95 | 0.94 | 0.77 | 1334.52 | 3.97 | 13895 | 605.94 | 32.1832 | 0.3842 | 0.247 | 31.83 | System Off | 1 | 0
2702 | 2702 | 2012-04-22 13:59 | 10.24 | 24.04 | 32.83 | 20.26 | 1811.37 | 1736.51 | 662.42 | 629 | 15 | 1838.13 | 0.95 | 0.94 | 0.93 | 0.63 | 1226.43 | 3.85 | 13475 | 490.63 | 31.7023 | 0.3842 | 0.2 | 31.8 | System Off | 1 | 0
2703 | 2703 | 2012-04-22 14:59 | 10.52 | 11.88 | 12.73 | 11.55 | 167.07 | 128.86 | 64.67 | 60 | 14.5 | 187.7 | 0.77 | 0.69 | 0.68 | 0.05 | 95.82 | 3.36 | 11760 | 47.1 | 29.7076 | 0.3842 | 0.021 | 35 | System Off | 1 | 0
2704 | 2704 | 2012-04-22 15:59 | 9.74 | 12.07 | 13.6 | 11.35 | 275.4 | 235.23 | 104.64 | 97 | 14.79 | 303.5 | 0.86 | 0.78 | 0.77 | 0.09 | 178.46 | 3.35 | 11725 | 75.87 | 29.6693 | 0.3842 | 0.032 | 32.99 | System Off | 1 | 0
2705 | 2705 | 2012-04-22 16:59 | 8.97 | 9.31 | 9.52 | 9.24 | 33.34 | 0 | 13.66 | 12 | 14.47 | 40.02 | 0 | 0 | 0 | 0 | 0 | 3.24 | 11340 | 9.42 | 29.1989 | 0.3842 | 0.005 | 41.67 | System Off | 0 | 0
2706 | 2706 | 2012-04-22 17:59 | 8.19 | 8.57 | 8.82 | 8.47 | 35.1 | 0 | 14.31 | 13 | 14.06 | 42.04 | 0 | 0 | 0 | 0 | 0 | 3.2 | 11200 | 10.26 | 29.0344 | 0.3842 | 0.006 | 46.15 | System Off | 0 | 0
2707 | 2707 | 2012-04-22 18:59 | 7.48 | 7.48 | 7.48 | 7.48 | 0 | 0 | 0 | 0 | 0 | 0 | 0 | 0 | 0 | 0 | 0 | 3.16 | 11060 | 0 | 0 | 0 | 0 | 0 | System Off | 0 | 0
2708 | 2708 | 2012-04-22 19:59 | 6.77 | 6.77 | 6.77 | 6.77 | 0 | 0 | 0 | 0 | 0 | 0 | 0 | 0 | 0 | 0 | 0 | 3.12 | 10920 | 0 | 0 | 0 | 0 | 0 | System Off | 0 | 0
2709 | 2709 | 2012-04-22 20:59 | 6.06 | 6.06 | 6.06 | 6.06 | 0 | 0 | 0 | 0 | 0 | 0 | 0 | 0 | 0 | 0 | 0 | 3.09 | 10815 | 0 | 0 | 0 | 0 | 0 | System Off | 0 | 0
2710 | 2710 | 2012-04-22 21:59 | 5.97 | 5.97 | 5.97 | 5.97 | 0 | 0 | 0 | 0 | 0 | 0 | 0 | 0 | 0 | 0 | 0 | 3.09 | 10815 | 0 | 0 | 0 | 0 | 0 | System Off | 0 | 0
2711 | 2711 | 2012-04-22 22:59 | 5.88 | 5.88 | 5.88 | 5.88 | 0 | 0 | 0 | 0 | 0 | 0 | 0 | 0 | 0 | 0 | 0 | 3.08 | 10780 | 0 | 0 | 0 | 0 | 0 | System Off | 0 | 0
2712 | 2712 | 2012-04-22 23:59 | 5.79 | 5.79 | 5.79 | 5.79 | 0 | 0 | 0 | 0 | 0 | 0 | 0 | 0 | 0 | 0 | 0 | 3.08 | 10780 | 0 | 0 | 0 | 0 | 0 | System Off | 0 | 0
2713 | 2713 | 2012-04-23 00:59 | 5.5 | 5.5 | 5.5 | 5.5 | 0 | 0 | 0 | 0 | 0 | 0 | 0 | 0 | 0 | 0 | 0 | 3.07 | 10745 | 0 | 0 | 0 | 0 | 0 | System Off | 0 | 0
2714 | 2714 | 2012-04-23 01:59 | 5.2 | 5.2 | 5.2 | 5.2 | 0 | 0 | 0 | 0 | 0 | 0 | 0 | 0 | 0 | 0 | 0 | 3.05 | 10675 | 0 | 0 | 0 | 0 | 0 | System Off | 0 | 0
2715 | 2715 | 2012-04-23 02:59 | 4.9 | 4.9 | 4.9 | 4.9 | 0 | 0 | 0 | 0 | 0 | 0 | 0 | 0 | 0 | 0 | 0 | 3.04 | 10640 | 0 | 0 | 0 | 0 | 0 | System Off | 0 | 0
2716 | 2716 | 2012-04-23 03:59 | 5.16 | 5.16 | 5.16 | 5.16 | 0 | 0 | 0 | 0 | 0 | 0 | 0 | 0 | 0 | 0 | 0 | 3.05 | 10675 | 0 | 0 | 0 | 0 | 0 | System Off | 0 | 0
2717 | 2717 | 2012-04-23 04:59 | 5.43 | 6.19 | 6.73 | 5.89 | 65.87 | 29.44 | 32.06 | 24 | 14.29 | 94.97 | 0.31 | 0.31 | 0.31 | 0.01 | 48 | 3.08 | 10780 | 18.89 | 28.6759 | 0.3842 | 0.009 | 37.5 | System Off | 0 | 0
2718 | 2718 | 2012-04-23 05:59 | 5.69 | 11.5 | 15.59 | 9.11 | 622.55 | 575.64 | 250.27 | 212 | 15.29 | 727.37 | 0.84 | 0.79 | 0.78 | 0.21 | 738.24 | 3.24 | 11340 | 164.74 | 29.3924 | 0.3842 | 0.069 | 32.55 | System Off | 1 | 0
2719 | 2719 | 2012-04-23 06:59 | 6.76 | 15.96 | 22.15 | 12.78 | 1105.06 | 1047.73 | 404.3 | 377 | 15.27 | 1156.15 | 0.94 | 0.91 | 0.9 | 0.38 | 1045.19 | 3.42 | 11970 | 293.05 | 30.0124 | 0.3842 | 0.121 | 32.1 | System Off | 1 | 0
2720 | 2720 | 2012-04-23 07:59 | 7.82 | 22.65 | 32.41 | 17.96 | 1846.43 | 1770.63 | 671.4 | 637 | 15.1 | 1872.82 | 0.95 | 0.95 | 0.93 | 0.64 | 1388.82 | 3.71 | 12985 | 496.24 | 31.1848 | 0.3842 | 0.202 | 31.71 | System Off | 1 | 0
2721 | 2721 | 2012-04-23 08:59 | 8.89 | 20.97 | 28.81 | 17.37 | 1543.72 | 1475.82 | 564.04 | 532 | 15.11 | 1583.28 | 0.94 | 0.93 | 0.92 | 0.53 | 965.62 | 3.68 | 12880 | 414.36 | 31.0433 | 0.3842 | 0.17 | 31.95 | System Off | 1 | 0
2722 | 2722 | 2012-04-23 09:59 | 9.7 | 29.26 | 42.04 | 23.26 | 2414.31 | 2322.36 | 892.28 | 850 | 14.79 | 2427.11 | 0.94 | 0.96 | 0.95 | 0.84 | 1394.83 | 4.03 | 14105 | 664.75 | 32.3992 | 0.3842 | 0.27 | 31.76 | System Off | 1 | 0
2723 | 2723 | 2012-04-23 10:59 | 10.5 | 21.76 | 29.26 | 18.04 | 1363.68 | 1300.24 | 504.21 | 472 | 15.05 | 1411.15 | 0.93 | 0.92 | 0.91 | 0.47 | 744.04 | 3.71 | 12985 | 367.94 | 31.1869 | 0.3842 | 0.151 | 31.99 | System Off | 1 | 0
2724 | 2724 | 2012-04-23 11:59 | 11.31 | 28.94 | 40.74 | 22.96 | 2069.14 | 1987.22 | 769.88 | 729 | 14.78 | 2096.77 | 0.94 | 0.95 | 0.94 | 0.72 | 1120.95 | 4.01 | 14035 | 570.2 | 32.3196 | 0.3842 | 0.232 | 31.82 | System Off | 1 | 0
2725 | 2725 | 2012-04-23 12:59 | 11.49 | 22.42 | 29.69 | 18.82 | 1317.64 | 1255.32 | 488.45 | 458 | 14.98 | 1363.68 | 0.92 | 0.92 | 0.91 | 0.45 | 784.32 | 3.76 | 13160 | 357.31 | 31.3591 | 0.3842 | 0.147 | 32.1 | System Off | 1 | 0
2726 | 2726 | 2012-04-23 13:59 | 11.67 | 14.83 | 16.89 | 13.86 | 379.41 | 337.28 | 143.92 | 133 | 14.86 | 413.25 | 0.83 | 0.82 | 0.81 | 0.12 | 238.21 | 3.48 | 12180 | 103.93 | 30.2211 | 0.3842 | 0.044 | 33.08 | System Off | 1 | 0
2727 | 2727 | 2012-04-23 14:59 | 11.85 | 17.8 | 21.66 | 16.01 | 741.69 | 692.33 | 277.01 | 258 | 14.97 | 786.79 | 0.9 | 0.88 | 0.87 | 0.25 | 514.83 | 3.6 | 12600 | 201.31 | 30.712 | 0.3842 | 0.083 | 32.17 | System Off | 1 | 0
2728 | 2728 | 2012-04-23 15:59 | 10.76 | 15.29 | 18.28 | 13.84 | 545.19 | 499.84 | 207.51 | 190 | 14.94 | 594.86 | 0.87 | 0.84 | 0.83 | 0.18 | 379.21 | 3.48 | 12180 | 148.3 | 30.2257 | 0.3842 | 0.062 | 32.63 | System Off | 1 | 0
2729 | 2729 | 2012-04-23 16:59 | 9.66 | 10.73 | 11.42 | 10.44 | 121.36 | 83.96 | 47.36 | 44 | 14.37 | 138.04 | 0.63 | 0.61 | 0.6 | 0.03 | 61.53 | 3.3 | 11550 | 34.6 | 29.4632 | 0.3842 | 0.016 | 36.36 | System Off | 0 | 0
2730 | 2730 | 2012-04-23 17:59 | 8.57 | 8.75 | 8.85 | 8.74 | 17.31 | 0 | 7.29 | 6 | 15.03 | 21.39 | 0 | 0 | 0 | 0 | 0 | 3.22 | 11270 | 4.68 | 29.091 | 0.3842 | 0.003 | 50 | System Off | 0 | 0
2731 | 2731 | 2012-04-23 18:59 | 8.26 | 8.26 | 8.26 | 8.26 | 0 | 0 | 0 | 0 | 0 | 0 | 0 | 0 | 0 | 0 | 0 | 3.19 | 11165 | 0 | 0 | 0 | 0 | 0 | System Off | 0 | 0
2732 | 2732 | 2012-04-23 19:59 | 7.95 | 7.95 | 7.95 | 7.95 | 0 | 0 | 0 | 0 | 0 | 0 | 0 | 0 | 0 | 0 | 0 | 3.18 | 11130 | 0 | 0 | 0 | 0 | 0 | System Off | 0 | 0
2733 | 2733 | 2012-04-23 20:59 | 7.65 | 7.65 | 7.65 | 7.65 | 0 | 0 | 0 | 0 | 0 | 0 | 0 | 0 | 0 | 0 | 0 | 3.17 | 11095 | 0 | 0 | 0 | 0 | 0 | System Off | 0 | 0
2734 | 2734 | 2012-04-23 21:59 | 7.8 | 7.8 | 7.8 | 7.8 | 0 | 0 | 0 | 0 | 0 | 0 | 0 | 0 | 0 | 0 | 0 | 3.17 | 11095 | 0 | 0 | 0 | 0 | 0 | System Off | 0 | 0
2735 | 2735 | 2012-04-23 22:59 | 7.94 | 7.94 | 7.94 | 7.94 | 0 | 0 | 0 | 0 | 0 | 0 | 0 | 0 | 0 | 0 | 0 | 3.18 | 11130 | 0 | 0 | 0 | 0 | 0 | System Off | 0 | 0
2736 | 2736 | 2012-04-23 23:59 | 8.09 | 8.09 | 8.09 | 8.09 | 0 | 0 | 0 | 0 | 0 | 0 | 0 | 0 | 0 | 0 | 0 | 3.19 | 11165 | 0 | 0 | 0 | 0 | 0 | System Off | 0 | 0
2737 | 2737 | 2012-04-24 00:59 | 7.75 | 7.75 | 7.75 | 7.75 | 0 | 0 | 0 | 0 | 0 | 0 | 0 | 0 | 0 | 0 | 0 | 3.17 | 11095 | 0 | 0 | 0 | 0 | 0 | System Off | 0 | 0
2738 | 2738 | 2012-04-24 01:59 | 7.41 | 7.41 | 7.41 | 7.41 | 0 | 0 | 0 | 0 | 0 | 0 | 0 | 0 | 0 | 0 | 0 | 3.15 | 11025 | 0 | 0 | 0 | 0 | 0 | System Off | 0 | 0
2739 | 2739 | 2012-04-24 02:59 | 7.06 | 7.06 | 7.06 | 7.06 | 0 | 0 | 0 | 0 | 0 | 0 | 0 | 0 | 0 | 0 | 0 | 3.14 | 10990 | 0 | 0 | 0 | 0 | 0 | System Off | 0 | 0
2740 | 2740 | 2012-04-24 03:59 | 7.22 | 7.22 | 7.22 | 7.22 | 0 | 0 | 0 | 0 | 0 | 0 | 0 | 0 | 0 | 0 | 0 | 3.14 | 10990 | 0 | 0 | 0 | 0 | 0 | System Off | 0 | 0
2741 | 2741 | 2012-04-24 04:59 | 7.38 | 8.25 | 8.83 | 7.98 | 91.85 | 54.96 | 36.35 | 33 | 14.5 | 106.87 | 0.55 | 0.51 | 0.51 | 0.02 | 89.62 | 3.18 | 11130 | 25.91 | 28.9308 | 0.3842 | 0.012 | 36.36 | System Off | 1 | 0
2742 | 2742 | 2012-04-24 05:59 | 7.54 | 10.53 | 12.58 | 9.43 | 331.25 | 290.04 | 126.2 | 115 | 15 | 368.05 | 0.79 | 0.79 | 0.78 | 0.1 | 371.96 | 3.25 | 11375 | 89.7 | 29.2546 | 0.3842 | 0.038 | 33.04 | System Off | 1 | 0
2743 | 2743 | 2012-04-24 06:59 | 8.13 | 11.18 | 13.22 | 10.14 | 350.95 | 309.36 | 131.57 | 122 | 14.98 | 382.85 | 0.84 | 0.81 | 0.8 | 0.11 | 308.62 | 3.29 | 11515 | 95.18 | 29.4073 | 0.3842 | 0.04 | 32.79 | System Off | 1 | 0
2744 | 2744 | 2012-04-24 07:59 | 8.73 | 11.55 | 13.41 | 10.64 | 331.63 | 290.41 | 124.79 | 116 | 14.89 | 362.61 | 0.88 | 0.8 | 0.79 | 0.11 | 227.78 | 3.31 | 11585 | 90.61 | 29.5168 | 0.3842 | 0.038 | 32.76 | System Off | 1 | 0
2745 | 2745 | 2012-04-24 08:59 | 9.32 | 19.37 | 25.99 | 16.19 | 1248.86 | 1188.18 | 458.32 | 430 | 15.13 | 1294.18 | 0.94 | 0.92 | 0.91 | 0.43 | 777.42 | 3.61 | 12635 | 334.86 | 30.77 | 0.3842 | 0.137 | 31.86 | System Off | 1 | 0
2746 | 2746 | 2012-04-24 09:59 | 9.8 | 17.97 | 23.4 | 15.27 | 988.18 | 933.49 | 365.38 | 341 | 15.09 | 1037.14 | 0.93 | 0.9 | 0.89 | 0.34 | 560.66 | 3.56 | 12460 | 265.66 | 30.556 | 0.3842 | 0.109 | 31.96 | System Off | 1 | 0
2747 | 2747 | 2012-04-24 10:59 | 10.28 | 13.32 | 15.35 | 12.31 | 351.71 | 310.11 | 132.99 | 123 | 14.89 | 383.96 | 0.83 | 0.81 | 0.8 | 0.11 | 177.45 | 3.4 | 11900 | 96.07 | 29.8799 | 0.3842 | 0.041 | 33.33 | System Off | 1 | 0
2748 | 2748 | 2012-04-24 11:59 | 10.77 | 13.45 | 15.25 | 12.53 | 301.58 | 260.92 | 114.77 | 106 | 14.82 | 331.21 | 0.78 | 0.79 | 0.78 | 0.09 | 147.18 | 3.41 | 11935 | 82.87 | 29.9265 | 0.3842 | 0.035 | 33.02 | System Off | 1 | 0
2749 | 2749 | 2012-04-24 12:59 | 10.69 | 15.05 | 18.01 | 13.51 | 496.79 | 452.4 | 186.73 | 173 | 14.96 | 535.73 | 0.86 | 0.84 | 0.84 | 0.16 | 282.66 | 3.46 | 12110 | 135.02 | 30.149 | 0.3842 | 0.057 | 32.95 | System Off | 1 | 0
2750 | 2750 | 2012-04-24 13:59 | 10.61 | 13.29 | 15.09 | 12.35 | 299.3 | 258.68 | 113.86 | 105 | 14.85 | 328.77 | 0.79 | 0.79 | 0.78 | 0.09 | 182.69 | 3.4 | 11900 | 82.06 | 29.8877 | 0.3842 | 0.035 | 33.33 | System Off | 1 | 0
2751 | 2751 | 2012-04-24 14:59 | 10.54 | 11.58 | 12.27 | 11.25 | 111.21 | 73.99 | 43.72 | 40 | 14.48 | 127.03 | 0.69 | 0.58 | 0.58 | 0.03 | 55.02 | 3.34 | 11690 | 31.41 | 29.64 | 0.3842 | 0.014 | 35 | System Off | 0 | 0
2752 | 2752 | 2012-04-24 15:59 | 9.99 | 13.82 | 16.49 | 12.33 | 409.66 | 366.96 | 154.98 | 143 | 14.92 | 446.66 | 0.84 | 0.82 | 0.81 | 0.13 | 278.4 | 3.4 | 11900 | 111.65 | 29.888 | 0.3842 | 0.047 | 32.87 | System Off | 1 | 0
2753 | 2753 | 2012-04-24 16:59 | 9.43 | 11.88 | 13.66 | 10.78 | 225.33 | 186.07 | 94.78 | 80 | 14.67 | 275.08 | 0.74 | 0.68 | 0.67 | 0.07 | 136.37 | 3.32 | 11620 | 62.66 | 29.5414 | 0.3842 | 0.027 | 33.75 | System Off | 1 | 0
2754 | 2754 | 2012-04-24 17:59 | 8.88 | 9.29 | 9.55 | 9.16 | 34.38 | 0 | 14.1 | 13 | 13.77 | 41.3 | 0 | 0 | 0 | 0 | 0 | 3.24 | 11340 | 10.3 | 29.1835 | 0.3842 | 0.006 | 46.15 | System Off | 0 | 0
2755 | 2755 | 2012-04-24 18:59 | 8.61 | 8.61 | 8.61 | 8.61 | 0 | 0 | 0 | 0 | 0 | 0 | 0 | 0 | 0 | 0 | 0 | 3.21 | 11235 | 0 | 0 | 0 | 0 | 0 | System Off | 0 | 0
2756 | 2756 | 2012-04-24 19:59 | 8.34 | 8.34 | 8.34 | 8.34 | 0 | 0 | 0 | 0 | 0 | 0 | 0 | 0 | 0 | 0 | 0 | 3.2 | 11200 | 0 | 0 | 0 | 0 | 0 | System Off | 0 | 0
2757 | 2757 | 2012-04-24 20:59 | 8.07 | 8.07 | 8.07 | 8.07 | 0 | 0 | 0 | 0 | 0 | 0 | 0 | 0 | 0 | 0 | 0 | 3.19 | 11165 | 0 | 0 | 0 | 0 | 0 | System Off | 0 | 0
2758 | 2758 | 2012-04-24 21:59 | 7.84 | 7.84 | 7.84 | 7.84 | 0 | 0 | 0 | 0 | 0 | 0 | 0 | 0 | 0 | 0 | 0 | 3.17 | 11095 | 0 | 0 | 0 | 0 | 0 | System Off | 0 | 0
2759 | 2759 | 2012-04-24 22:59 | 7.61 | 7.61 | 7.61 | 7.61 | 0 | 0 | 0 | 0 | 0 | 0 | 0 | 0 | 0 | 0 | 0 | 3.16 | 11060 | 0 | 0 | 0 | 0 | 0 | System Off | 0 | 0
2760 | 2760 | 2012-04-24 23:59 | 7.38 | 7.38 | 7.38 | 7.38 | 0 | 0 | 0 | 0 | 0 | 0 | 0 | 0 | 0 | 0 | 0 | 3.15 | 11025 | 0 | 0 | 0 | 0 | 0 | System Off | 0 | 0
2761 | 2761 | 2012-04-25 00:59 | 6.9 | 6.9 | 6.9 | 6.9 | 0 | 0 | 0 | 0 | 0 | 0 | 0 | 0 | 0 | 0 | 0 | 3.13 | 10955 | 0 | 0 | 0 | 0 | 0 | System Off | 0 | 0
2762 | 2762 | 2012-04-25 01:59 | 6.42 | 6.42 | 6.42 | 6.42 | 0 | 0 | 0 | 0 | 0 | 0 | 0 | 0 | 0 | 0 | 0 | 3.11 | 10885 | 0 | 0 | 0 | 0 | 0 | System Off | 0 | 0
2763 | 2763 | 2012-04-25 02:59 | 5.93 | 5.93 | 5.93 | 5.93 | 0 | 0 | 0 | 0 | 0 | 0 | 0 | 0 | 0 | 0 | 0 | 3.08 | 10780 | 0 | 0 | 0 | 0 | 0 | System Off | 0 | 0
2764 | 2764 | 2012-04-25 03:59 | 6.21 | 6.21 | 6.21 | 6.21 | 0 | 0 | 0 | 0 | 0 | 0 | 0 | 0 | 0 | 0 | 0 | 3.1 | 10850 | 0 | 0 | 0 | 0 | 0 | System Off | 0 | 0
2765 | 2765 | 2012-04-25 04:59 | 6.5 | 7.44 | 8.1 | 7.05 | 83.66 | 46.92 | 39.05 | 30 | 14.52 | 115.16 | 0.51 | 0.41 | 0.4 | 0.02 | 76.5 | 3.14 | 10990 | 23.54 | 28.927 | 0.3842 | 0.011 | 36.67 | System Off | 0 | 0
2766 | 2766 | 2012-04-25 05:59 | 6.78 | 12.4 | 16.34 | 10.16 | 609.13 | 562.49 | 243.3 | 209 | 15.18 | 704.81 | 0.82 | 0.8 | 0.79 | 0.2 | 721.38 | 3.29 | 11515 | 162.64 | 29.4215 | 0.3842 | 0.068 | 32.54 | System Off | 1 | 0
2767 | 2767 | 2012-04-25 06:59 | 8.08 | 19.55 | 27.15 | 15.81 | 1412.74 | 1348.1 | 519.23 | 485 | 15.17 | 1465.23 | 0.94 | 0.92 | 0.91 | 0.49 | 1344.84 | 3.59 | 12565 | 377.47 | 30.692 | 0.3842 | 0.155 | 31.96 | System Off | 1 | 0
2768 | 2768 | 2012-04-25 07:59 | 9.37 | 22.91 | 31.59 | 19.08 | 1764.86 | 1691.24 | 643.86 | 610 | 15.07 | 1794.26 | 0.95 | 0.94 | 0.93 | 0.61 | 1326.55 | 3.78 | 13230 | 475.38 | 31.4351 | 0.3842 | 0.194 | 31.8 | System Off | 1 | 0
2769 | 2769 | 2012-04-25 08:59 | 10.67 | 23.18 | 30.98 | 20.07 | 1702.16 | 1630.18 | 624.19 | 590 | 15.03 | 1737.7 | 0.95 | 0.94 | 0.93 | 0.59 | 1066.62 | 3.83 | 13405 | 460.05 | 31.6558 | 0.3842 | 0.188 | 31.86 | System Off | 1 | 0
2770 | 2770 | 2012-04-25 09:59 | 11.29 | 14.59 | 16.64 | 13.8 | 442.4 | 399.07 | 166.69 | 154 | 14.96 | 479.04 | 0.84 | 0.83 | 0.82 | 0.14 | 239.68 | 3.48 | 12180 | 120.18 | 30.2125 | 0.3842 | 0.05 | 32.47 | System Off | 1 | 0
2771 | 2771 | 2012-04-25 10:59 | 11.91 | 19.16 | 23.64 | 17.44 | 996.98 | 942.1 | 370.43 | 345 | 15.05 | 1046.86 | 0.92 | 0.9 | 0.89 | 0.34 | 539.1 | 3.68 | 12880 | 268.92 | 31.0401 | 0.3842 | 0.111 | 32.17 | System Off | 1 | 0
2772 | 2772 | 2012-04-25 11:59 | 12.53 | 17.51 | 20.56 | 16.37 | 684.87 | 636.69 | 256.83 | 238 | 14.99 | 730.27 | 0.9 | 0.87 | 0.86 | 0.23 | 359.14 | 3.62 | 12670 | 185.67 | 30.7903 | 0.3842 | 0.077 | 32.35 | System Off | 1 | 0
2773 | 2773 | 2012-04-25 12:59 | 11.91 | 15.43 | 17.59 | 14.63 | 478.45 | 434.42 | 180.35 | 167 | 14.92 | 516.73 | 0.89 | 0.84 | 0.83 | 0.16 | 271.43 | 3.52 | 12320 | 130.39 | 30.3964 | 0.3842 | 0.055 | 32.93 | System Off | 1 | 0
2774 | 2774 | 2012-04-25 13:59 | 11.29 | 14.97 | 17.24 | 14.12 | 499.47 | 455.03 | 187.64 | 174 | 14.95 | 538.5 | 0.85 | 0.84 | 0.84 | 0.16 | 321.37 | 3.49 | 12215 | 135.81 | 30.2847 | 0.3842 | 0.057 | 32.76 | System Off | 1 | 0
2775 | 2775 | 2012-04-25 14:59 | 10.67 | 13.59 | 15.38 | 12.92 | 391.41 | 349.06 | 147.56 | 137 | 14.88 | 425.62 | 0.88 | 0.82 | 0.81 | 0.13 | 259.57 | 3.43 | 12005 | 107.02 | 30.0157 | 0.3842 | 0.045 | 32.85 | System Off | 1 | 0
2776 | 2776 | 2012-04-25 15:59 | 10.33 | 11.13 | 11.6 | 10.98 | 99.35 | 62.34 | 39.17 | 36 | 14.37 | 113.98 | 0.51 | 0.55 | 0.54 | 0.02 | 47.29 | 3.33 | 11655 | 28.31 | 29.5801 | 0.3842 | 0.013 | 36.11 | System Off | 0 | 0
2777 | 2777 | 2012-04-25 16:59 | 9.98 | 10.83 | 11.34 | 10.66 | 104.32 | 67.22 | 40.99 | 38 | 14.3 | 119.42 | 0.49 | 0.56 | 0.56 | 0.02 | 49.27 | 3.31 | 11585 | 29.91 | 29.5113 | 0.3842 | 0.014 | 36.84 | System Off | 0 | 0
2778 | 2778 | 2012-04-25 17:59 | 9.64 | 9.84 | 9.95 | 9.84 | 21.75 | 0 | 9.11 | 8 | 14.16 | 26.63 | 0 | 0 | 0 | 0 | 0 | 3.27 | 11445 | 6.31 | 29.3298 | 0.3842 | 0.004 | 50 | System Off | 0 | 0
2779 | 2779 | 2012-04-25 18:59 | 10.09 | 10.09 | 10.09 | 10.09 | 0 | 0 | 0 | 0 | 0 | 0 | 0 | 0 | 0 | 0 | 0 | 3.28 | 11480 | 0 | 0 | 0 | 0 | 0 | System Off | 0 | 0
2780 | 2780 | 2012-04-25 19:59 | 10.53 | 10.53 | 10.53 | 10.53 | 0 | 0 | 0 | 0 | 0 | 0 | 0 | 0 | 0 | 0 | 0 | 3.31 | 11585 | 0 | 0 | 0 | 0 | 0 | System Off | 0 | 0
2781 | 2781 | 2012-04-25 20:59 | 10.98 | 10.98 | 10.98 | 10.98 | 0 | 0 | 0 | 0 | 0 | 0 | 0 | 0 | 0 | 0 | 0 | 3.33 | 11655 | 0 | 0 | 0 | 0 | 0 | System Off | 0 | 0
2782 | 2782 | 2012-04-25 21:59 | 11.15 | 11.15 | 11.15 | 11.15 | 0 | 0 | 0 | 0 | 0 | 0 | 0 | 0 | 0 | 0 | 0 | 3.34 | 11690 | 0 | 0 | 0 | 0 | 0 | System Off | 0 | 0
2783 | 2783 | 2012-04-25 22:59 | 11.33 | 11.33 | 11.33 | 11.33 | 0 | 0 | 0 | 0 | 0 | 0 | 0 | 0 | 0 | 0 | 0 | 3.35 | 11725 | 0 | 0 | 0 | 0 | 0 | System Off | 0 | 0
2784 | 2784 | 2012-04-25 23:59 | 11.5 | 11.5 | 11.5 | 11.5 | 0 | 0 | 0 | 0 | 0 | 0 | 0 | 0 | 0 | 0 | 0 | 3.36 | 11760 | 0 | 0 | 0 | 0 | 0 | System Off | 0 | 0
2785 | 2785 | 2012-04-26 00:59 | 11.06 | 11.06 | 11.06 | 11.06 | 0 | 0 | 0 | 0 | 0 | 0 | 0 | 0 | 0 | 0 | 0 | 3.33 | 11655 | 0 | 0 | 0 | 0 | 0 | System Off | 0 | 0
2786 | 2786 | 2012-04-26 01:59 | 10.62 | 10.62 | 10.62 | 10.62 | 0 | 0 | 0 | 0 | 0 | 0 | 0 | 0 | 0 | 0 | 0 | 3.31 | 11585 | 0 | 0 | 0 | 0 | 0 | System Off | 0 | 0
2787 | 2787 | 2012-04-26 02:59 | 10.18 | 10.18 | 10.18 | 10.18 | 0 | 0 | 0 | 0 | 0 | 0 | 0 | 0 | 0 | 0 | 0 | 3.29 | 11515 | 0 | 0 | 0 | 0 | 0 | System Off | 0 | 0
2788 | 2788 | 2012-04-26 03:59 | 10.29 | 10.29 | 10.29 | 10.29 | 0 | 0 | 0 | 0 | 0 | 0 | 0 | 0 | 0 | 0 | 0 | 3.29 | 11515 | 0 | 0 | 0 | 0 | 0 | System Off | 0 | 0
2789 | 2789 | 2012-04-26 04:59 | 10.41 | 10.58 | 10.66 | 10.58 | 17.15 | 0 | 7.29 | 6 | 14.89 | 21.25 | 0 | 0 | 0 | 0 | 0 | 3.31 | 11585 | 4.69 | 29.4895 | 0.3842 | 0.003 | 50 | System Off | 0 | 0
2790 | 2790 | 2012-04-26 05:59 | 10.52 | 10.95 | 11.2 | 10.88 | 49.37 | 13.22 | 20.04 | 18 | 14.29 | 58.35 | 0 | 0.23 | 0.22 | 0 | 16.96 | 3.32 | 11620 | 14.17 | 29.5568 | 0.3842 | 0.007 | 38.89 | System Off | 0 | 0
2791 | 2791 | 2012-04-26 06:59 | 11.17 | 13.54 | 15.03 | 12.91 | 298.98 | 258.37 | 113.86 | 105 | 14.83 | 328.48 | 0.79 | 0.79 | 0.78 | 0.09 | 257.75 | 3.43 | 12005 | 82.08 | 30.0105 | 0.3842 | 0.035 | 33.33 | System Off | 1 | 0
2792 | 2792 | 2012-04-26 07:59 | 11.83 | 15.37 | 17.61 | 14.41 | 452.38 | 408.85 | 170.79 | 158 | 14.91 | 489.46 | 0.88 | 0.84 | 0.83 | 0.15 | 320.69 | 3.51 | 12285 | 123.38 | 30.3463 | 0.3842 | 0.052 | 32.91 | System Off | 1 | 0
2793 | 2793 | 2012-04-26 08:59 | 12.48 | 16.13 | 18.45 | 15.16 | 467.06 | 423.25 | 176.71 | 164 | 14.83 | 504.99 | 0.85 | 0.84 | 0.83 | 0.15 | 276.93 | 3.55 | 12425 | 128.19 | 30.5121 | 0.3842 | 0.054 | 32.93 | System Off | 1 | 0
2794 | 2794 | 2012-04-26 09:59 | 13.07 | 16.57 | 18.74 | 15.73 | 463.74 | 420 | 175.8 | 163 | 14.82 | 501.57 | 0.85 | 0.84 | 0.83 | 0.15 | 252.25 | 3.58 | 12530 | 127.44 | 30.6393 | 0.3842 | 0.053 | 32.52 | System Off | 1 | 0
2795 | 2795 | 2012-04-26 10:59 | 13.66 | 18.93 | 22.13 | 17.78 | 729.11 | 680.01 | 274.26 | 255 | 14.89 | 775.74 | 0.91 | 0.88 | 0.87 | 0.25 | 389.12 | 3.7 | 12950 | 199.18 | 31.1051 | 0.3842 | 0.083 | 32.55 | System Off | 1 | 0
2796 | 2796 | 2012-04-26 11:59 | 14.26 | 20.61 | 24.4 | 19.37 | 911.81 | 858.8 | 342.01 | 318 | 14.93 | 961.34 | 0.91 | 0.89 | 0.88 | 0.31 | 484.44 | 3.79 | 13265 | 248.25 | 31.4697 | 0.3842 | 0.102 | 32.08 | System Off | 1 | 0
2797 | 2797 | 2012-04-26 12:59 | 14.38 | 22.61 | 27.57 | 20.92 | 1167.49 | 1108.72 | 435.78 | 408 | 14.9 | 1215.77 | 0.92 | 0.91 | 0.9 | 0.4 | 692.72 | 3.89 | 13615 | 318.63 | 31.8282 | 0.3842 | 0.131 | 32.11 | System Off | 1 | 0
2798 | 2798 | 2012-04-26 13:59 | 14.5 | 18.59 | 21.08 | 17.7 | 560.95 | 515.29 | 212.78 | 197 | 14.83 | 602.59 | 0.89 | 0.86 | 0.85 | 0.19 | 363.93 | 3.69 | 12915 | 153.99 | 31.0814 | 0.3842 | 0.064 | 32.49 | System Off | 1 | 0
2799 | 2799 | 2012-04-26 14:59 | 14.63 | 18.06 | 20.17 | 17.28 | 459.55 | 415.89 | 175.26 | 162 | 14.77 | 497.29 | 0.86 | 0.84 | 0.83 | 0.15 | 309.27 | 3.67 | 12845 | 126.73 | 30.9828 | 0.3842 | 0.053 | 32.72 | System Off | 1 | 0
2800 | 2800 | 2012-04-26 15:59 | 14.12 | 16.21 | 17.51 | 15.69 | 263.65 | 223.69 | 102.02 | 94 | 14.61 | 291.46 | 0.78 | 0.77 | 0.76 | 0.08 | 169.7 | 3.58 | 12530 | 73.69 | 30.622 | 0.3842 | 0.032 | 34.04 | System Off | 1 | 0
2801 | 2801 | 2012-04-26 16:59 | 13.62 | 14.04 | 14.29 | 13.97 | 46.33 | 10.24 | 19.13 | 17 | 14.19 | 55.08 | 0 | 0.19 | 0.18 | 0 | 7.5 | 3.49 | 12215 | 13.4 | 30.2316 | 0.3842 | 0.007 | 41.18 | System Off | 0 | 0
2802 | 2802 | 2012-04-26 17:59 | 13.11 | 13.56 | 13.83 | 13.48 | 47.4 | 11.29 | 19.52 | 18 | 13.72 | 56.31 | 0 | 0.2 | 0.2 | 0 | 7.61 | 3.46 | 12110 | 14.27 | 30.1235 | 0.3842 | 0.007 | 38.89 | System Off | 0 | 0
2803 | 2803 | 2012-04-26 18:59 | 12.73 | 12.73 | 12.73 | 12.73 | 0 | 0 | 0 | 0 | 0 | 0 | 0 | 0 | 0 | 0 | 0 | 3.42 | 11970 | 0 | 0 | 0 | 0 | 0 | System Off | 0 | 0
2804 | 2804 | 2012-04-26 19:59 | 12.35 | 12.35 | 12.35 | 12.35 | 0 | 0 | 0 | 0 | 0 | 0 | 0 | 0 | 0 | 0 | 0 | 3.4 | 11900 | 0 | 0 | 0 | 0 | 0 | System Off | 0 | 0
2805 | 2805 | 2012-04-26 20:59 | 11.97 | 11.97 | 11.97 | 11.97 | 0 | 0 | 0 | 0 | 0 | 0 | 0 | 0 | 0 | 0 | 0 | 3.38 | 11830 | 0 | 0 | 0 | 0 | 0 | System Off | 0 | 0
2806 | 2806 | 2012-04-26 21:59 | 11.83 | 11.83 | 11.83 | 11.83 | 0 | 0 | 0 | 0 | 0 | 0 | 0 | 0 | 0 | 0 | 0 | 3.37 | 11795 | 0 | 0 | 0 | 0 | 0 | System Off | 0 | 0
2807 | 2807 | 2012-04-26 22:59 | 11.69 | 11.69 | 11.69 | 11.69 | 0 | 0 | 0 | 0 | 0 | 0 | 0 | 0 | 0 | 0 | 0 | 3.37 | 11795 | 0 | 0 | 0 | 0 | 0 | System Off | 0 | 0
2808 | 2808 | 2012-04-26 23:59 | 11.55 | 11.55 | 11.55 | 11.55 | 0 | 0 | 0 | 0 | 0 | 0 | 0 | 0 | 0 | 0 | 0 | 3.36 | 11760 | 0 | 0 | 0 | 0 | 0 | System Off | 0 | 0
2809 | 2809 | 2012-04-27 00:59 | 11.02 | 11.02 | 11.02 | 11.02 | 0 | 0 | 0 | 0 | 0 | 0 | 0 | 0 | 0 | 0 | 0 | 3.33 | 11655 | 0 | 0 | 0 | 0 | 0 | System Off | 0 | 0
2810 | 2810 | 2012-04-27 01:59 | 10.49 | 10.49 | 10.49 | 10.49 | 0 | 0 | 0 | 0 | 0 | 0 | 0 | 0 | 0 | 0 | 0 | 3.3 | 11550 | 0 | 0 | 0 | 0 | 0 | System Off | 0 | 0
2811 | 2811 | 2012-04-27 02:59 | 9.95 | 9.95 | 9.95 | 9.95 | 0 | 0 | 0 | 0 | 0 | 0 | 0 | 0 | 0 | 0 | 0 | 3.28 | 11480 | 0 | 0 | 0 | 0 | 0 | System Off | 0 | 0
2812 | 2812 | 2012-04-27 03:59 | 10.14 | 10.14 | 10.14 | 10.14 | 0 | 0 | 0 | 0 | 0 | 0 | 0 | 0 | 0 | 0 | 0 | 3.29 | 11515 | 0 | 0 | 0 | 0 | 0 | System Off | 0 | 0
2813 | 2813 | 2012-04-27 04:59 | 10.33 | 10.74 | 10.98 | 10.65 | 40.06 | 4.08 | 16.4 | 15 | 13.91 | 47.78 | 0 | 0.09 | 0.08 | 0 | 6.65 | 3.31 | 11585 | 11.86 | 29.5049 | 0.3842 | 0.006 | 40 | System Off | 0 | 0
2814 | 2814 | 2012-04-27 05:59 | 10.52 | 12.13 | 13.2 | 11.58 | 174.25 | 135.91 | 67.4 | 62 | 14.64 | 195.45 | 0.74 | 0.7 | 0.69 | 0.05 | 174.3 | 3.36 | 11760 | 48.58 | 29.7144 | 0.3842 | 0.021 | 33.87 | System Off | 1 | 0
2815 | 2815 | 2012-04-27 06:59 | 12 | 18.88 | 23.52 | 16.47 | 794.01 | 743.55 | 297.26 | 277 | 14.93 | 840.93 | 0.91 | 0.88 | 0.87 | 0.27 | 741.75 | 3.62 | 12670 | 216.26 | 30.8148 | 0.3842 | 0.089 | 32.13 | System Off | 1 | 0
2816 | 2816 | 2012-04-27 07:59 | 13.49 | 16.86 | 19.1 | 15.76 | 388.59 | 346.29 | 148.47 | 138 | 14.67 | 423.16 | 0.88 | 0.82 | 0.81 | 0.13 | 271.62 | 3.58 | 12530 | 108.1 | 30.6425 | 0.3842 | 0.046 | 33.33 | System Off | 1 | 0
2817 | 2817 | 2012-04-27 08:59 | 14.97 | 20.14 | 23.55 | 18.48 | 612.16 | 565.47 | 232.84 | 216 | 14.76 | 655.61 | 0.86 | 0.86 | 0.85 | 0.2 | 369.98 | 3.74 | 13090 | 169 | 31.2568 | 0.3842 | 0.07 | 32.41 | System Off | 1 | 0
2818 | 2818 | 2012-04-27 09:59 | 15.86 | 28.22 | 36.5 | 24.03 | 1433.86 | 1368.7 | 541.57 | 509 | 14.67 | 1479.03 | 0.92 | 0.93 | 0.91 | 0.5 | 822.06 | 4.08 | 14280 | 398.69 | 32.5444 | 0.3842 | 0.163 | 32.02 | System Off | 1 | 0
2819 | 2819 | 2012-04-27 10:59 | 16.75 | 23.21 | 27.59 | 20.88 | 718.88 | 669.99 | 275.14 | 255 | 14.68 | 765.89 | 0.87 | 0.87 | 0.86 | 0.24 | 383.39 | 3.88 | 13580 | 199.71 | 31.802 | 0.3842 | 0.083 | 32.55 | System Off | 1 | 0
2820 | 2820 | 2012-04-27 11:59 | 17.65 | 28.14 | 35.37 | 24.18 | 1135.02 | 1077 | 433.84 | 405 | 14.6 | 1185.19 | 0.9 | 0.91 | 0.9 | 0.39 | 607.52 | 4.09 | 14315 | 317.53 | 32.5668 | 0.3842 | 0.131 | 32.35 | System Off | 1 | 0
2821 | 2821 | 2012-04-27 12:59 | 17.62 | 24.08 | 28.53 | 21.66 | 697.67 | 649.22 | 268.19 | 249 | 14.59 | 744.05 | 0.86 | 0.87 | 0.86 | 0.23 | 405.63 | 3.93 | 13755 | 195.23 | 31.9777 | 0.3842 | 0.081 | 32.53 | System Off | 1 | 0
2822 | 2822 | 2012-04-27 13:59 | 17.59 | 23.81 | 28.07 | 21.51 | 674.01 | 626.06 | 258.99 | 241 | 14.57 | 719.28 | 0.89 | 0.87 | 0.86 | 0.23 | 442.16 | 3.92 | 13720 | 189.03 | 31.9415 | 0.3842 | 0.078 | 32.37 | System Off | 1 | 0
2823 | 2823 | 2012-04-27 14:59 | 17.56 | 23.55 | 27.65 | 21.35 | 651.4 | 603.91 | 250.27 | 233 | 14.56 | 695.75 | 0.88 | 0.87 | 0.86 | 0.22 | 449.08 | 3.91 | 13685 | 182.76 | 31.905 | 0.3842 | 0.076 | 32.62 | System Off | 1 | 0
2824 | 2824 | 2012-04-27 15:59 | 16.59 | 17.8 | 18.62 | 17.38 | 117.53 | 80.2 | 47.36 | 44 | 13.91 | 134.53 | 0.63 | 0.6 | 0.59 | 0.03 | 60.84 | 3.68 | 12880 | 34.8 | 30.9894 | 0.3842 | 0.016 | 36.36 | System Off | 0 | 0
2825 | 2825 | 2012-04-27 16:59 | 15.62 | 16.54 | 17.17 | 16.2 | 82.82 | 46.09 | 33.7 | 31 | 13.91 | 96.17 | 0.59 | 0.48 | 0.47 | 0.02 | 33.78 | 3.61 | 12635 | 24.52 | 30.7255 | 0.3842 | 0.012 | 38.71 | System Off | 0 | 0
2826 | 2826 | 2012-04-27 17:59 | 14.65 | 15.26 | 15.68 | 15.03 | 50.47 | 14.31 | 20.88 | 19 | 13.83 | 59.87 | 0.48 | 0.24 | 0.24 | 0.01 | 9.64 | 3.54 | 12390 | 15.04 | 30.4665 | 0.3842 | 0.008 | 42.11 | System Off | 0 | 0
2827 | 2827 | 2012-04-27 18:59 | 13.81 | 13.81 | 13.81 | 13.81 | 0 | 0 | 0 | 0 | 0 | 0 | 0 | 0 | 0 | 0 | 0 | 3.48 | 12180 | 0 | 0 | 0 | 0 | 0 | System Off | 0 | 0
2828 | 2828 | 2012-04-27 19:59 | 12.97 | 12.97 | 12.97 | 12.97 | 0 | 0 | 0 | 0 | 0 | 0 | 0 | 0 | 0 | 0 | 0 | 3.43 | 12005 | 0 | 0 | 0 | 0 | 0 | System Off | 0 | 0
2829 | 2829 | 2012-04-27 20:59 | 12.14 | 12.14 | 12.14 | 12.14 | 0 | 0 | 0 | 0 | 0 | 0 | 0 | 0 | 0 | 0 | 0 | 3.39 | 11865 | 0 | 0 | 0 | 0 | 0 | System Off | 0 | 0
2830 | 2830 | 2012-04-27 21:59 | 12.14 | 12.14 | 12.14 | 12.14 | 0 | 0 | 0 | 0 | 0 | 0 | 0 | 0 | 0 | 0 | 0 | 3.39 | 11865 | 0 | 0 | 0 | 0 | 0 | System Off | 0 | 0
2831 | 2831 | 2012-04-27 22:59 | 12.13 | 12.13 | 12.13 | 12.13 | 0 | 0 | 0 | 0 | 0 | 0 | 0 | 0 | 0 | 0 | 0 | 3.39 | 11865 | 0 | 0 | 0 | 0 | 0 | System Off | 0 | 0
2832 | 2832 | 2012-04-27 23:59 | 12.13 | 12.13 | 12.13 | 12.13 | 0 | 0 | 0 | 0 | 0 | 0 | 0 | 0 | 0 | 0 | 0 | 3.39 | 11865 | 0 | 0 | 0 | 0 | 0 | System Off | 0 | 0
2833 | 2833 | 2012-04-28 00:59 | 12.33 | 12.33 | 12.33 | 12.33 | 0 | 0 | 0 | 0 | 0 | 0 | 0 | 0 | 0 | 0 | 0 | 3.4 | 11900 | 0 | 0 | 0 | 0 | 0 | System Off | 0 | 0
2834 | 2834 | 2012-04-28 01:59 | 12.53 | 12.53 | 12.53 | 12.53 | 0 | 0 | 0 | 0 | 0 | 0 | 0 | 0 | 0 | 0 | 0 | 3.41 | 11935 | 0 | 0 | 0 | 0 | 0 | System Off | 0 | 0
2835 | 2835 | 2012-04-28 02:59 | 12.73 | 12.73 | 12.73 | 12.73 | 0 | 0 | 0 | 0 | 0 | 0 | 0 | 0 | 0 | 0 | 0 | 3.42 | 11970 | 0 | 0 | 0 | 0 | 0 | System Off | 0 | 0
2836 | 2836 | 2012-04-28 03:59 | 13.19 | 13.19 | 13.19 | 13.19 | 0 | 0 | 0 | 0 | 0 | 0 | 0 | 0 | 0 | 0 | 0 | 3.44 | 12040 | 0 | 0 | 0 | 0 | 0 | System Off | 0 | 0
2837 | 2837 | 2012-04-28 04:59 | 13.66 | 13.87 | 13.99 | 13.85 | 19.08 | 0 | 8.2 | 7 | 14.2 | 23.62 | 0 | 0 | 0 | 0 | 0 | 3.48 | 12180 | 5.52 | 30.204 | 0.3842 | 0.004 | 57.14 | System Off | 0 | 0
2838 | 2838 | 2012-04-28 05:59 | 14.12 | 17.6 | 19.92 | 16.44 | 396.99 | 354.53 | 155.68 | 141 | 14.66 | 442.51 | 0.84 | 0.8 | 0.79 | 0.13 | 454.67 | 3.62 | 12670 | 110.45 | 30.7933 | 0.3842 | 0.047 | 33.33 | System Off | 1 | 0
2839 | 2839 | 2012-04-28 06:59 | 16.57 | 19.42 | 21.29 | 18.53 | 326.66 | 285.53 | 126.97 | 118 | 14.42 | 358.47 | 0.79 | 0.8 | 0.79 | 0.1 | 284.84 | 3.74 | 13090 | 92.73 | 31.2569 | 0.3842 | 0.039 | 33.05 | System Off | 1 | 0
2840 | 2840 | 2012-04-28 07:59 | 19.02 | 26.62 | 31.65 | 24.16 | 890.09 | 837.55 | 340.78 | 318 | 14.58 | 936.4 | 0.88 | 0.89 | 0.88 | 0.3 | 656.95 | 4.09 | 14315 | 249.38 | 32.5546 | 0.3842 | 0.103 | 32.39 | System Off | 1 | 0
2841 | 2841 | 2012-04-28 08:59 | 21.47 | 41.38 | 54.44 | 35.18 | 2306.91 | 2218.16 | 892.3 | 852 | 14.1 | 2313.77 | 0.9 | 0.96 | 0.95 | 0.8 | 1451.33 | 4.86 | 17010 | 672.21 | 34.9272 | 0.3842 | 0.273 | 32.04 | System Off | 1 | 0
2842 | 2842 | 2012-04-28 09:59 | 22.43 | 43.17 | 57.14 | 35.98 | 2257.02 | 2169.72 | 882.82 | 840 | 13.99 | 2272.6 | 0.88 | 0.95 | 0.94 | 0.78 | 1303.15 | 4.92 | 17220 | 663.65 | 35.1128 | 0.3842 | 0.27 | 32.14 | System Off | 1 | 0
2843 | 2843 | 2012-04-28 10:59 | 23.38 | 47.76 | 64.57 | 38.51 | 2470.19 | 2376.56 | 980.23 | 935 | 13.76 | 2476.28 | 0.88 | 0.96 | 0.95 | 0.86 | 1359.94 | 5.11 | 17885 | 740.89 | 35.7206 | 0.3842 | 0.301 | 32.19 | System Off | 1 | 0
2844 | 2844 | 2012-04-28 11:59 | 24.34 | 44.41 | 58.65 | 36 | 1917.83 | 1840.09 | 760.65 | 720 | 13.87 | 1948.23 | 0.88 | 0.94 | 0.93 | 0.67 | 1037.96 | 4.92 | 17220 | 569.71 | 35.104 | 0.3842 | 0.232 | 32.22 | System Off | 1 | 0
2845 | 2845 | 2012-04-28 12:59 | 24.67 | 48.98 | 66.28 | 38.71 | 2268.25 | 2180.62 | 904.76 | 865 | 13.66 | 2273.98 | 0.87 | 0.96 | 0.95 | 0.79 | 1362.45 | 5.13 | 17955 | 686.31 | 35.7593 | 0.3842 | 0.279 | 32.25 | System Off | 1 | 0
2846 | 2846 | 2012-04-28 13:59 | 25 | 45.16 | 59.62 | 36.4 | 1865.2 | 1788.89 | 738.09 | 703 | 13.82 | 1884.68 | 0.88 | 0.95 | 0.94 | 0.65 | 1263.42 | 4.95 | 17325 | 556.64 | 35.1963 | 0.3842 | 0.227 | 32.29 | System Off | 1 | 0
2847 | 2847 | 2012-04-28 14:59 | 25.33 | 36.69 | 44.93 | 31.56 | 1033.77 | 978.06 | 409.65 | 383 | 14.06 | 1082.4 | 0.85 | 0.9 | 0.89 | 0.35 | 727.31 | 4.59 | 16065 | 302.35 | 34.0257 | 0.3842 | 0.124 | 32.38 | System Off | 1 | 0
2848 | 2848 | 2012-04-28 15:59 | 24.02 | 31.58 | 37.09 | 28.14 | 683.62 | 635.47 | 282.28 | 252 | 14.13 | 760.96 | 0.81 | 0.84 | 0.83 | 0.23 | 482.1 | 4.35 | 15225 | 198.75 | 33.2183 | 0.3842 | 0.082 | 32.54 | System Off | 1 | 0
2849 | 2849 | 2012-04-28 16:59 | 22.7 | 25.05 | 26.71 | 24.08 | 216.17 | 177.08 | 89.37 | 81 | 13.9 | 247.04 | 0.67 | 0.72 | 0.71 | 0.06 | 129.78 | 4.08 | 14280 | 64.07 | 32.2687 | 0.3842 | 0.028 | 34.57 | System Off | 1 | 0
2850 | 2850 | 2012-04-28 17:59 | 21.39 | 21.82 | 22.09 | 21.7 | 37.27 | 1.33 | 16.18 | 14 | 13.87 | 45.27 | 0 | 0.03 | 0.03 | 0 | 0.89 | 3.93 | 13755 | 11.08 | 31.9564 | 0.3842 | 0.006 | 42.86 | System Off | 0 | 0
2851 | 2851 | 2012-04-28 18:59 | 20.49 | 20.49 | 20.49 | 20.49 | 0 | 0 | 0 | 0 | 0 | 0 | 0 | 0 | 0 | 0 | 0 | 3.86 | 13510 | 0 | 0 | 0 | 0 | 0 | System Off | 0 | 0
2852 | 2852 | 2012-04-28 19:59 | 19.58 | 19.58 | 19.58 | 19.58 | 0 | 0 | 0 | 0 | 0 | 0 | 0 | 0 | 0 | 0 | 0 | 3.8 | 13300 | 0 | 0 | 0 | 0 | 0 | System Off | 0 | 0
2853 | 2853 | 2012-04-28 20:59 | 18.68 | 18.68 | 18.68 | 18.68 | 0 | 0 | 0 | 0 | 0 | 0 | 0 | 0 | 0 | 0 | 0 | 3.75 | 13125 | 0 | 0 | 0 | 0 | 0 | System Off | 0 | 0
2854 | 2854 | 2012-04-28 21:59 | 17.7 | 17.7 | 17.7 | 17.7 | 0 | 0 | 0 | 0 | 0 | 0 | 0 | 0 | 0 | 0 | 0 | 3.69 | 12915 | 0 | 0 | 0 | 0 | 0 | System Off | 0 | 0
2855 | 2855 | 2012-04-28 22:59 | 16.72 | 16.72 | 16.72 | 16.72 | 0 | 0 | 0 | 0 | 0 | 0 | 0 | 0 | 0 | 0 | 0 | 3.64 | 12740 | 0 | 0 | 0 | 0 | 0 | System Off | 0 | 0
2856 | 2856 | 2012-04-28 23:59 | 15.74 | 15.74 | 15.74 | 15.74 | 0 | 0 | 0 | 0 | 0 | 0 | 0 | 0 | 0 | 0 | 0 | 3.58 | 12530 | 0 | 0 | 0 | 0 | 0 | System Off | 0 | 0
2857 | 2857 | 2012-04-29 00:59 | 15.05 | 15.05 | 15.05 | 15.05 | 0 | 0 | 0 | 0 | 0 | 0 | 0 | 0 | 0 | 0 | 0 | 3.55 | 12425 | 0 | 0 | 0 | 0 | 0 | System Off | 0 | 0
2858 | 2858 | 2012-04-29 01:59 | 14.36 | 14.36 | 14.36 | 14.36 | 0 | 0 | 0 | 0 | 0 | 0 | 0 | 0 | 0 | 0 | 0 | 3.51 | 12285 | 0 | 0 | 0 | 0 | 0 | System Off | 0 | 0
2859 | 2859 | 2012-04-29 02:59 | 13.66 | 13.66 | 13.66 | 13.66 | 0 | 0 | 0 | 0 | 0 | 0 | 0 | 0 | 0 | 0 | 0 | 3.47 | 12145 | 0 | 0 | 0 | 0 | 0 | System Off | 0 | 0
2860 | 2860 | 2012-04-29 03:59 | 14.58 | 14.58 | 14.58 | 14.58 | 0 | 0 | 0 | 0 | 0 | 0 | 0 | 0 | 0 | 0 | 0 | 3.52 | 12320 | 0 | 0 | 0 | 0 | 0 | System Off | 0 | 0
2861 | 2861 | 2012-04-29 04:59 | 15.51 | 15.83 | 16.04 | 15.73 | 23.31 | 0 | 10.02 | 9 | 13.49 | 28.67 | 0 | 0 | 0 | 0 | 0 | 3.58 | 12530 | 7.16 | 30.6201 | 0.3842 | 0.005 | 55.56 | System Off | 0 | 0
2862 | 2862 | 2012-04-29 05:59 | 16.43 | 17.56 | 18.38 | 17.04 | 89.42 | 52.59 | 36.43 | 33 | 14.11 | 103.58 | 0.55 | 0.51 | 0.5 | 0.02 | 67.44 | 3.66 | 12810 | 26.03 | 30.9127 | 0.3842 | 0.012 | 36.36 | System Off | 0 | 0
2863 | 2863 | 2012-04-29 06:59 | 16.77 | 18.48 | 19.72 | 17.73 | 150.32 | 112.41 | 60.12 | 55 | 14.23 | 170.32 | 0.67 | 0.66 | 0.65 | 0.04 | 112.14 | 3.7 | 12950 | 43.32 | 31.0696 | 0.3842 | 0.019 | 34.55 | System Off | 1 | 0
2864 | 2864 | 2012-04-29 07:59 | 17.1 | 19.21 | 20.69 | 18.35 | 199.96 | 161.16 | 79.24 | 73 | 14.27 | 223.91 | 0.76 | 0.72 | 0.71 | 0.06 | 126.41 | 3.73 | 13055 | 57.48 | 31.2099 | 0.3842 | 0.025 | 34.25 | System Off | 1 | 0
2865 | 2865 | 2012-04-29 08:59 | 17.44 | 20.21 | 22.12 | 19.16 | 283.29 | 242.97 | 111.12 | 103 | 14.32 | 312.82 | 0.81 | 0.78 | 0.77 | 0.09 | 158.98 | 3.78 | 13230 | 81.04 | 31.397 | 0.3842 | 0.035 | 33.98 | System Off | 1 | 0
2866 | 2866 | 2012-04-29 09:59 | 18.08 | 27.43 | 33.7 | 24.22 | 1067.62 | 1011.14 | 407.96 | 381 | 14.59 | 1117.55 | 0.91 | 0.9 | 0.89 | 0.37 | 607.3 | 4.09 | 14315 | 298.72 | 32.5754 | 0.3842 | 0.123 | 32.28 | System Off | 1 | 0
2867 | 2867 | 2012-04-29 10:59 | 18.72 | 39.35 | 52.59 | 33.48 | 2515.88 | 2420.86 | 965.11 | 920 | 14.24 | 2523.19 | 0.91 | 0.96 | 0.95 | 0.88 | 1385.29 | 4.73 | 16555 | 724.56 | 34.5337 | 0.3842 | 0.294 | 31.96 | System Off | 1 | 0
2868 | 2868 | 2012-04-29 11:59 | 19.36 | 27.77 | 33.02 | 25.7 | 1102.95 | 1045.67 | 421.61 | 394 | 14.58 | 1153.42 | 0.9 | 0.91 | 0.9 | 0.38 | 589.84 | 4.19 | 14665 | 308.97 | 32.6774 | 0.3842 | 0.127 | 32.23 | System Off | 1 | 0
2869 | 2869 | 2012-04-29 12:59 | 19.1 | 30.52 | 37.91 | 27.17 | 1402.65 | 1338.26 | 534.74 | 502 | 14.55 | 1447.5 | 0.9 | 0.92 | 0.91 | 0.48 | 836.14 | 4.29 | 15015 | 393.81 | 33.0239 | 0.3842 | 0.161 | 32.07 | System Off | 1 | 0
2870 | 2870 | 2012-04-29 13:59 | 18.84 | 21.37 | 23.04 | 20.53 | 277.04 | 236.84 | 109.3 | 101 | 14.29 | 306.37 | 0.82 | 0.77 | 0.76 | 0.09 | 167.27 | 3.86 | 13510 | 79.5 | 31.7049 | 0.3842 | 0.034 | 33.66 | System Off | 1 | 0
2871 | 2871 | 2012-04-29 14:59 | 18.58 | 20.19 | 21.29 | 19.61 | 158.63 | 120.57 | 63.76 | 59 | 14 | 179.5 | 0.63 | 0.67 | 0.66 | 0.04 | 89.66 | 3.81 | 13335 | 46.61 | 31.4907 | 0.3842 | 0.021 | 35.59 | System Off | 0 | 0
2872 | 2872 | 2012-04-29 15:59 | 18.08 | 23.22 | 26.84 | 21.11 | 515.14 | 470.38 | 201.91 | 185 | 14.5 | 562.01 | 0.84 | 0.84 | 0.83 | 0.17 | 356.86 | 3.9 | 13650 | 145.22 | 31.8447 | 0.3842 | 0.061 | 32.97 | System Off | 1 | 0
2873 | 2873 | 2012-04-29 16:59 | 17.57 | 19.93 | 21.71 | 18.72 | 183.3 | 144.8 | 93.27 | 67 | 14.25 | 262.83 | 0.54 | 0.55 | 0.54 | 0.05 | 106.12 | 3.75 | 13125 | 52.76 | 31.293 | 0.3842 | 0.023 | 34.33 | System Off | 1 | 0
2874 | 2874 | 2012-04-29 17:59 | 17.07 | 17.64 | 18.01 | 17.46 | 49.36 | 13.21 | 20.67 | 19 | 13.53 | 58.73 | 0 | 0.22 | 0.22 | 0 | 8.9 | 3.68 | 12880 | 15.1 | 31.0041 | 0.3842 | 0.008 | 42.11 | System Off | 0 | 0
2875 | 2875 | 2012-04-29 18:59 | 15.93 | 15.93 | 15.93 | 15.93 | 0 | 0 | 0 | 0 | 0 | 0 | 0 | 0 | 0 | 0 | 0 | 3.59 | 12565 | 0 | 0 | 0 | 0 | 0 | System Off | 0 | 0
2876 | 2876 | 2012-04-29 19:59 | 14.79 | 14.79 | 14.79 | 14.79 | 0 | 0 | 0 | 0 | 0 | 0 | 0 | 0 | 0 | 0 | 0 | 3.53 | 12355 | 0 | 0 | 0 | 0 | 0 | System Off | 0 | 0
2877 | 2877 | 2012-04-29 20:59 | 13.65 | 13.65 | 13.65 | 13.65 | 0 | 0 | 0 | 0 | 0 | 0 | 0 | 0 | 0 | 0 | 0 | 3.47 | 12145 | 0 | 0 | 0 | 0 | 0 | System Off | 0 | 0
2878 | 2878 | 2012-04-29 21:59 | 13.42 | 13.42 | 13.42 | 13.42 | 0 | 0 | 0 | 0 | 0 | 0 | 0 | 0 | 0 | 0 | 0 | 3.46 | 12110 | 0 | 0 | 0 | 0 | 0 | System Off | 0 | 0
2879 | 2879 | 2012-04-29 22:59 | 13.2 | 13.2 | 13.2 | 13.2 | 0 | 0 | 0 | 0 | 0 | 0 | 0 | 0 | 0 | 0 | 0 | 3.45 | 12075 | 0 | 0 | 0 | 0 | 0 | System Off | 0 | 0
2880 | 2880 | 2012-04-29 23:59 | 12.97 | 12.97 | 12.97 | 12.97 | 0 | 0 | 0 | 0 | 0 | 0 | 0 | 0 | 0 | 0 | 0 | 3.43 | 12005 | 0 | 0 | 0 | 0 | 0 | System Off | 0 | 0
2881 | 2881 | 2012-04-30 00:59 | 11.92 | 11.92 | 11.92 | 11.92 | 0 | 0 | 0 | 0 | 0 | 0 | 0 | 0 | 0 | 0 | 0 | 3.38 | 11830 | 0 | 0 | 0 | 0 | 0 | System Off | 0 | 0
2882 | 2882 | 2012-04-30 01:59 | 10.86 | 10.86 | 10.86 | 10.86 | 0 | 0 | 0 | 0 | 0 | 0 | 0 | 0 | 0 | 0 | 0 | 3.32 | 11620 | 0 | 0 | 0 | 0 | 0 | System Off | 0 | 0
2883 | 2883 | 2012-04-30 02:59 | 9.8 | 9.8 | 9.8 | 9.8 | 0 | 0 | 0 | 0 | 0 | 0 | 0 | 0 | 0 | 0 | 0 | 3.27 | 11445 | 0 | 0 | 0 | 0 | 0 | System Off | 0 | 0
2884 | 2884 | 2012-04-30 03:59 | 10.7 | 10.7 | 10.7 | 10.7 | 0 | 0 | 0 | 0 | 0 | 0 | 0 | 0 | 0 | 0 | 0 | 3.32 | 11620 | 0 | 0 | 0 | 0 | 0 | System Off | 0 | 0
2885 | 2885 | 2012-04-30 04:59 | 11.61 | 12.4 | 12.93 | 12.12 | 72.54 | 35.99 | 29.15 | 27 | 13.99 | 84.44 | 0.34 | 0.43 | 0.42 | 0.01 | 58.69 | 3.39 | 11865 | 21.33 | 29.8273 | 0.3842 | 0.01 | 37.04 | System Off | 0 | 0
2886 | 2886 | 2012-04-30 05:59 | 12.51 | 15.09 | 16.92 | 14 | 250.13 | 210.42 | 96.76 | 89 | 14.64 | 277.57 | 0.83 | 0.76 | 0.75 | 0.08 | 269.85 | 3.49 | 12215 | 69.74 | 30.248 | 0.3842 | 0.03 | 33.71 | System Off | 1 | 0
2887 | 2887 | 2012-04-30 06:59 | 14.71 | 27.73 | 37.15 | 21.91 | 1257.46 | 1196.58 | 478.55 | 447 | 14.65 | 1309.38 | 0.9 | 0.91 | 0.9 | 0.43 | 1193.68 | 3.95 | 13825 | 350.22 | 32.0522 | 0.3842 | 0.144 | 32.21 | System Off | 1 | 0
2888 | 2888 | 2012-04-30 07:59 | 16.9 | 38.08 | 53.45 | 28.53 | 1972.11 | 1892.89 | 757.18 | 721 | 14.25 | 1989.6 | 0.9 | 0.95 | 0.94 | 0.68 | 1484.71 | 4.38 | 15330 | 567.82 | 33.3514 | 0.3842 | 0.231 | 32.04 | System Off | 1 | 0
2889 | 2889 | 2012-04-30 08:59 | 19.1 | 36.16 | 48.7 | 28.16 | 1536.51 | 1468.79 | 595.23 | 561 | 14.26 | 1576.04 | 0.89 | 0.93 | 0.92 | 0.53 | 961.02 | 4.35 | 15225 | 441.7 | 33.2539 | 0.3842 | 0.181 | 32.26 | System Off | 1 | 0
2890 | 2890 | 2012-04-30 09:59 | 19.87 | 43.27 | 60.03 | 33.15 | 2203.96 | 2118.2 | 863.59 | 821 | 13.98 | 2222.25 | 0.89 | 0.95 | 0.94 | 0.77 | 1272.21 | 4.71 | 16485 | 648.74 | 34.435 | 0.3842 | 0.264 | 32.16 | System Off | 1 | 0
2891 | 2891 | 2012-04-30 10:59 | 20.63 | 41.21 | 55.67 | 32.88 | 2052.25 | 1970.8 | 801.45 | 759 | 14.08 | 2079.61 | 0.89 | 0.95 | 0.94 | 0.71 | 1127.75 | 4.69 | 16415 | 598.98 | 34.3712 | 0.3842 | 0.244 | 32.15 | System Off | 1 | 0
2892 | 2892 | 2012-04-30 11:59 | 21.4 | 34.14 | 42.93 | 29.31 | 1346.08 | 1283.07 | 522.34 | 490 | 14.31 | 1394.11 | 0.88 | 0.92 | 0.91 | 0.46 | 723.76 | 4.43 | 15505 | 385.59 | 33.5154 | 0.3842 | 0.158 | 32.24 | System Off | 1 | 0
2893 | 2893 | 2012-04-30 12:59 | 21.23 | 33.95 | 42.7 | 29.18 | 1357.11 | 1293.83 | 525.27 | 493 | 14.34 | 1402.97 | 0.89 | 0.92 | 0.91 | 0.47 | 808.38 | 4.42 | 15470 | 387.81 | 33.4868 | 0.3842 | 0.159 | 32.25 | System Off | 1 | 0
2894 | 2894 | 2012-04-30 13:59 | 21.07 | 34.34 | 43.42 | 29.45 | 1431.27 | 1366.17 | 551.69 | 520 | 14.34 | 1471.3 | 0.89 | 0.93 | 0.92 | 0.49 | 964.88 | 4.44 | 15540 | 409.05 | 33.5523 | 0.3842 | 0.167 | 32.12 | System Off | 1 | 0
2895 | 2895 | 2012-04-30 14:59 | 20.91 | 29.75 | 35.79 | 26.51 | 958.01 | 903.99 | 370.68 | 346 | 14.42 | 1006.4 | 0.89 | 0.9 | 0.89 | 0.33 | 672.23 | 4.24 | 14840 | 271.88 | 32.8549 | 0.3842 | 0.112 | 32.37 | System Off | 1 | 0
2896 | 2896 | 2012-04-30 15:59 | 20.26 | 27.21 | 32.04 | 24.5 | 722.9 | 673.93 | 293.95 | 261 | 14.43 | 805.9 | 0.82 | 0.84 | 0.83 | 0.24 | 511.29 | 4.11 | 14385 | 205.08 | 32.3867 | 0.3842 | 0.085 | 32.57 | System Off | 1 | 0
2897 | 2897 | 2012-04-30 16:59 | 19.62 | 21.02 | 21.95 | 20.57 | 143.89 | 106.09 | 58.29 | 54 | 13.88 | 163.6 | 0.69 | 0.65 | 0.64 | 0.04 | 77.75 | 3.86 | 13510 | 42.73 | 31.7066 | 0.3842 | 0.019 | 35.19 | System Off | 0 | 0
2898 | 2898 | 2012-04-30 17:59 | 18.97 | 19.18 | 19.3 | 19.16 | 18.55 | 0 | 8.2 | 7 | 13.8 | 23.17 | 0 | 0 | 0 | 0 | 0 | 3.78 | 13230 | 5.54 | 31.3843 | 0.3842 | 0.004 | 57.14 | System Off | 0 | 0
2899 | 2899 | 2012-04-30 18:59 | 18.47 | 18.47 | 18.47 | 18.47 | 0 | 0 | 0 | 0 | 0 | 0 | 0 | 0 | 0 | 0 | 0 | 3.74 | 13090 | 0 | 0 | 0 | 0 | 0 | System Off | 0 | 0
2900 | 2900 | 2012-04-30 19:59 | 17.97 | 17.97 | 17.97 | 17.97 | 0 | 0 | 0 | 0 | 0 | 0 | 0 | 0 | 0 | 0 | 0 | 3.71 | 12985 | 0 | 0 | 0 | 0 | 0 | System Off | 0 | 0
2901 | 2901 | 2012-04-30 20:59 | 17.48 | 17.48 | 17.48 | 17.48 | 0 | 0 | 0 | 0 | 0 | 0 | 0 | 0 | 0 | 0 | 0 | 3.68 | 12880 | 0 | 0 | 0 | 0 | 0 | System Off | 0 | 0
2902 | 2902 | 2012-04-30 21:59 | 16.72 | 16.72 | 16.72 | 16.72 | 0 | 0 | 0 | 0 | 0 | 0 | 0 | 0 | 0 | 0 | 0 | 3.64 | 12740 | 0 | 0 | 0 | 0 | 0 | System Off | 0 | 0
2903 | 2903 | 2012-04-30 22:59 | 15.96 | 15.96 | 15.96 | 15.96 | 0 | 0 | 0 | 0 | 0 | 0 | 0 | 0 | 0 | 0 | 0 | 3.6 | 12600 | 0 | 0 | 0 | 0 | 0 | System Off | 0 | 0
2904 | 2904 | 2012-04-30 23:59 | 15.2 | 15.2 | 15.2 | 15.2 | 0 | 0 | 0 | 0 | 0 | 0 | 0 | 0 | 0 | 0 | 0 | 3.55 | 12425 | 0 | 0 | 0 | 0 | 0 | System Off | 0 | 0
2905 | 2905 | 2012-05-01 00:59 | 14.54 | 14.54 | 14.54 | 14.54 | 0 | 0 | 0 | 0 | 0 | 0 | 0 | 0 | 0 | 0 | 0 | 3.52 | 12320 | 0 | 0 | 0 | 0 | 0 | System Off | 0 | 0
2906 | 2906 | 2012-05-01 01:59 | 13.87 | 13.87 | 13.87 | 13.87 | 0 | 0 | 0 | 0 | 0 | 0 | 0 | 0 | 0 | 0 | 0 | 3.48 | 12180 | 0 | 0 | 0 | 0 | 0 | System Off | 0 | 0
2907 | 2907 | 2012-05-01 02:59 | 13.2 | 13.2 | 13.2 | 13.2 | 0 | 0 | 0 | 0 | 0 | 0 | 0 | 0 | 0 | 0 | 0 | 3.45 | 12075 | 0 | 0 | 0 | 0 | 0 | System Off | 0 | 0
2908 | 2908 | 2012-05-01 03:59 | 13 | 13 | 13 | 13 | 0 | 0 | 0 | 0 | 0 | 0 | 0 | 0 | 0 | 0 | 0 | 3.43 | 12005 | 0 | 0 | 0 | 0 | 0 | System Off | 0 | 0
2909 | 2909 | 2012-05-01 04:59 | 12.79 | 14.13 | 15.09 | 13.54 | 115.67 | 78.37 | 46.64 | 42 | 14.34 | 134.28 | 0.64 | 0.58 | 0.58 | 0.03 | 127.79 | 3.46 | 12110 | 33.04 | 30.1399 | 0.3842 | 0.015 | 35.71 | System Off | 1 | 0
2910 | 2910 | 2012-05-01 05:59 | 12.59 | 15.7 | 17.98 | 14.24 | 276.33 | 236.14 | 107.03 | 99 | 14.54 | 306.37 | 0.84 | 0.77 | 0.76 | 0.09 | 302.84 | 3.5 | 12250 | 77.68 | 30.3024 | 0.3842 | 0.033 | 33.33 | System Off | 1 | 0
2911 | 2911 | 2012-05-01 06:59 | 13.68 | 18.15 | 21.35 | 16.22 | 436.67 | 393.45 | 166.9 | 155 | 14.67 | 473.44 | 0.84 | 0.83 | 0.82 | 0.14 | 392.5 | 3.61 | 12635 | 121.41 | 30.7466 | 0.3842 | 0.051 | 32.9 | System Off | 1 | 0
2912 | 2912 | 2012-05-01 07:59 | 14.78 | 20.03 | 23.69 | 17.97 | 552.38 | 506.89 | 210.74 | 196 | 14.68 | 593.63 | 0.85 | 0.85 | 0.84 | 0.18 | 397.59 | 3.71 | 12985 | 153.51 | 31.1417 | 0.3842 | 0.064 | 32.65 | System Off | 1 | 0
2913 | 2913 | 2012-05-01 08:59 | 15.87 | 21.87 | 25.93 | 19.75 | 673.54 | 625.59 | 256.93 | 239 | 14.68 | 718.8 | 0.9 | 0.87 | 0.86 | 0.23 | 409.32 | 3.81 | 13335 | 187.19 | 31.5444 | 0.3842 | 0.078 | 32.64 | System Off | 1 | 0
2914 | 2914 | 2012-05-01 09:59 | 16.66 | 22.73 | 26.89 | 20.49 | 663.12 | 615.39 | 254.14 | 236 | 14.63 | 708.69 | 0.87 | 0.87 | 0.86 | 0.22 | 369.61 | 3.86 | 13510 | 184.94 | 31.7119 | 0.3842 | 0.077 | 32.63 | System Off | 1 | 0
2915 | 2915 | 2012-05-01 10:59 | 17.46 | 35.34 | 47.67 | 28.55 | 1905.62 | 1828.21 | 729.88 | 690 | 14.38 | 1938.87 | 0.9 | 0.94 | 0.93 | 0.66 | 1046.16 | 4.38 | 15330 | 542.45 | 33.3591 | 0.3842 | 0.221 | 32.03 | System Off | 1 | 0
2916 | 2916 | 2012-05-01 11:59 | 18.25 | 40.92 | 56.66 | 32.09 | 2330.57 | 2241.11 | 901.84 | 859 | 14.13 | 2342.91 | 0.9 | 0.96 | 0.94 | 0.81 | 1264.17 | 4.63 | 16205 | 677.49 | 34.1946 | 0.3842 | 0.275 | 32.01 | System Off | 1 | 0
2917 | 2917 | 2012-05-01 12:59 | 18.68 | 39.63 | 54.07 | 31.71 | 2202.38 | 2116.66 | 848.02 | 809 | 14.18 | 2214.52 | 0.91 | 0.96 | 0.94 | 0.77 | 1322.48 | 4.6 | 16100 | 637.66 | 34.1022 | 0.3842 | 0.259 | 32.01 | System Off | 1 | 0
2918 | 2918 | 2012-05-01 13:59 | 19.1 | 35.72 | 47.1 | 29.56 | 1790.69 | 1716.38 | 684.51 | 650 | 14.35 | 1815.63 | 0.91 | 0.95 | 0.93 | 0.62 | 1212.21 | 4.45 | 15575 | 511.23 | 33.5887 | 0.3842 | 0.209 | 32.15 | System Off | 1 | 0
2919 | 2919 | 2012-05-01 14:59 | 19.53 | 31.27 | 39.29 | 26.97 | 1284.33 | 1222.81 | 492.5 | 462 | 14.48 | 1329.3 | 0.89 | 0.92 | 0.91 | 0.44 | 909.31 | 4.27 | 14945 | 362.77 | 32.9739 | 0.3842 | 0.149 | 32.25 | System Off | 1 | 0
2920 | 2920 | 2012-05-01 15:59 | 18.75 | 25.68 | 30.55 | 22.89 | 711.62 | 662.89 | 287.19 | 255 | 14.53 | 791.97 | 0.84 | 0.84 | 0.83 | 0.24 | 502.9 | 4.01 | 14035 | 200.09 | 32.2576 | 0.3842 | 0.083 | 32.55 | System Off | 1 | 0
2921 | 2921 | 2012-05-01 16:59 | 17.97 | 20.47 | 22.27 | 19.38 | 225.35 | 186.09 | 102.07 | 83 | 14.14 | 287.06 | 0.69 | 0.65 | 0.64 | 0.07 | 136.39 | 3.79 | 13265 | 65.45 | 31.4426 | 0.3842 | 0.028 | 33.73 | System Off | 1 | 0
2922 | 2922 | 2012-05-01 17:59 | 17.19 | 17.8 | 18.2 | 17.61 | 56.2 | 19.93 | 23.44 | 21 | 13.94 | 66.58 | 0.43 | 0.3 | 0.3 | 0.01 | 13.43 | 3.69 | 12915 | 16.6 | 31.038 | 0.3842 | 0.008 | 38.1 | System Off | 0 | 0
2923 | 2923 | 2012-05-01 18:59 | 16.31 | 16.31 | 16.31 | 16.31 | 0 | 0 | 0 | 0 | 0 | 0 | 0 | 0 | 0 | 0 | 0 | 3.62 | 12670 | 0 | 0 | 0 | 0 | 0 | System Off | 0 | 0
2924 | 2924 | 2012-05-01 19:59 | 15.43 | 15.43 | 15.43 | 15.43 | 0 | 0 | 0 | 0 | 0 | 0 | 0 | 0 | 0 | 0 | 0 | 3.57 | 12495 | 0 | 0 | 0 | 0 | 0 | System Off | 0 | 0
2925 | 2925 | 2012-05-01 20:59 | 14.55 | 14.55 | 14.55 | 14.55 | 0 | 0 | 0 | 0 | 0 | 0 | 0 | 0 | 0 | 0 | 0 | 3.52 | 12320 | 0 | 0 | 0 | 0 | 0 | System Off | 0 | 0
2926 | 2926 | 2012-05-01 21:59 | 14.2 | 14.2 | 14.2 | 14.2 | 0 | 0 | 0 | 0 | 0 | 0 | 0 | 0 | 0 | 0 | 0 | 3.5 | 12250 | 0 | 0 | 0 | 0 | 0 | System Off | 0 | 0
2927 | 2927 | 2012-05-01 22:59 | 13.85 | 13.85 | 13.85 | 13.85 | 0 | 0 | 0 | 0 | 0 | 0 | 0 | 0 | 0 | 0 | 0 | 3.48 | 12180 | 0 | 0 | 0 | 0 | 0 | System Off | 0 | 0
2928 | 2928 | 2012-05-01 23:59 | 13.5 | 13.5 | 13.5 | 13.5 | 0 | 0 | 0 | 0 | 0 | 0 | 0 | 0 | 0 | 0 | 0 | 3.46 | 12110 | 0 | 0 | 0 | 0 | 0 | System Off | 0 | 0
2929 | 2929 | 2012-05-02 00:59 | 13.28 | 13.28 | 13.28 | 13.28 | 0 | 0 | 0 | 0 | 0 | 0 | 0 | 0 | 0 | 0 | 0 | 3.45 | 12075 | 0 | 0 | 0 | 0 | 0 | System Off | 0 | 0
2930 | 2930 | 2012-05-02 01:59 | 13.07 | 13.07 | 13.07 | 13.07 | 0 | 0 | 0 | 0 | 0 | 0 | 0 | 0 | 0 | 0 | 0 | 3.44 | 12040 | 0 | 0 | 0 | 0 | 0 | System Off | 0 | 0
2931 | 2931 | 2012-05-02 02:59 | 12.85 | 12.85 | 12.85 | 12.85 | 0 | 0 | 0 | 0 | 0 | 0 | 0 | 0 | 0 | 0 | 0 | 3.43 | 12005 | 0 | 0 | 0 | 0 | 0 | System Off | 0 | 0
2932 | 2932 | 2012-05-02 03:59 | 13.08 | 13.08 | 13.08 | 13.08 | 0 | 0 | 0 | 0 | 0 | 0 | 0 | 0 | 0 | 0 | 0 | 3.44 | 12040 | 0 | 0 | 0 | 0 | 0 | System Off | 0 | 0
2933 | 2933 | 2012-05-02 04:59 | 13.3 | 14.66 | 15.58 | 14.18 | 137.04 | 99.37 | 56.73 | 50 | 14.27 | 162.99 | 0.71 | 0.61 | 0.6 | 0.04 | 162.02 | 3.5 | 12250 | 39.36 | 30.2814 | 0.3842 | 0.018 | 36 | System Off | 1 | 0
2934 | 2934 | 2012-05-02 05:59 | 13.53 | 18.27 | 21.54 | 16.47 | 510.63 | 465.97 | 202.49 | 180 | 14.78 | 574.14 | 0.84 | 0.81 | 0.8 | 0.17 | 597.58 | 3.62 | 12670 | 140.8 | 30.8036 | 0.3842 | 0.059 | 32.78 | System Off | 1 | 0
2935 | 2935 | 2012-05-02 06:59 | 14.26 | 19.76 | 23.45 | 17.88 | 633.62 | 586.49 | 240.13 | 223 | 14.8 | 677.11 | 0.87 | 0.87 | 0.86 | 0.21 | 585.07 | 3.7 | 12950 | 174.39 | 31.1232 | 0.3842 | 0.073 | 32.74 | System Off | 1 | 0
2936 | 2936 | 2012-05-02 07:59 | 14.99 | 18.85 | 21.39 | 17.61 | 450.7 | 407.21 | 172.56 | 160 | 14.67 | 488.22 | 0.87 | 0.83 | 0.82 | 0.15 | 319.4 | 3.69 | 12915 | 125.33 | 31.0566 | 0.3842 | 0.053 | 33.12 | System Off | 1 | 0
2937 | 2937 | 2012-05-02 08:59 | 15.72 | 17.16 | 18.08 | 16.76 | 165.62 | 127.43 | 65.58 | 60 | 14.38 | 186.71 | 0.76 | 0.68 | 0.67 | 0.05 | 83.38 | 3.64 | 12740 | 47.17 | 30.8536 | 0.3842 | 0.021 | 35 | System Off | 0 | 0
2938 | 2938 | 2012-05-02 09:59 | 16.35 | 20.95 | 24.04 | 19.36 | 516.82 | 472.04 | 198.57 | 184 | 14.63 | 557.44 | 0.86 | 0.85 | 0.84 | 0.17 | 283.51 | 3.79 | 13265 | 144.2 | 31.4498 | 0.3842 | 0.06 | 32.61 | System Off | 1 | 0
2939 | 2939 | 2012-05-02 10:59 | 16.99 | 19.23 | 20.78 | 18.39 | 228.8 | 189.48 | 90.17 | 83 | 14.36 | 254.77 | 0.78 | 0.74 | 0.74 | 0.07 | 108.43 | 3.73 | 13055 | 65.27 | 31.2219 | 0.3842 | 0.028 | 33.73 | System Off | 1 | 0
2940 | 2940 | 2012-05-02 11:59 | 17.62 | 20.81 | 23.09 | 19.45 | 304.32 | 263.6 | 119.32 | 110 | 14.41 | 335.14 | 0.84 | 0.79 | 0.78 | 0.1 | 148.69 | 3.8 | 13300 | 86.45 | 31.463 | 0.3842 | 0.037 | 33.64 | System Off | 1 | 0
2941 | 2941 | 2012-05-02 12:59 | 17.54 | 25.58 | 31.43 | 21.92 | 753.22 | 703.61 | 290.32 | 270 | 14.53 | 800.9 | 0.86 | 0.88 | 0.87 | 0.25 | 439.62 | 3.95 | 13825 | 211.87 | 32.0386 | 0.3842 | 0.088 | 32.59 | System Off | 1 | 0
2942 | 2942 | 2012-05-02 13:59 | 17.46 | 19.05 | 20.19 | 18.34 | 135.72 | 98.07 | 54.65 | 50 | 14.14 | 154.51 | 0.73 | 0.63 | 0.63 | 0.04 | 69.26 | 3.73 | 13055 | 39.43 | 31.2056 | 0.3842 | 0.018 | 36 | System Off | 0 | 0
2943 | 2943 | 2012-05-02 14:59 | 17.38 | 23.16 | 27.47 | 20.32 | 496.28 | 451.9 | 192.6 | 179 | 14.44 | 536.22 | 0.83 | 0.84 | 0.83 | 0.16 | 336.04 | 3.85 | 13475 | 140.62 | 31.6648 | 0.3842 | 0.059 | 32.96 | System Off | 1 | 0
2944 | 2944 | 2012-05-02 15:59 | 16.86 | 18.67 | 19.99 | 17.85 | 154.96 | 116.96 | 61.94 | 57 | 14.16 | 175.36 | 0.65 | 0.67 | 0.66 | 0.04 | 88.73 | 3.7 | 12950 | 44.94 | 31.0973 | 0.3842 | 0.02 | 35.09 | System Off | 0 | 0
2945 | 2945 | 2012-05-02 16:59 | 16.34 | 18.04 | 19.27 | 17.3 | 150.63 | 112.71 | 60.12 | 55 | 14.26 | 170.59 | 0.67 | 0.66 | 0.65 | 0.04 | 82.6 | 3.67 | 12845 | 43.3 | 30.9736 | 0.3842 | 0.019 | 34.55 | System Off | 0 | 0
2946 | 2946 | 2012-05-02 17:59 | 15.82 | 16.41 | 16.81 | 16.2 | 50.38 | 14.21 | 20.95 | 19 | 13.81 | 59.81 | 0.48 | 0.24 | 0.24 | 0.01 | 9.57 | 3.61 | 12635 | 15.05 | 30.7257 | 0.3842 | 0.008 | 42.11 | System Off | 0 | 0
2947 | 2947 | 2012-05-02 18:59 | 15.13 | 15.13 | 15.13 | 15.13 | 0 | 0 | 0 | 0 | 0 | 0 | 0 | 0 | 0 | 0 | 0 | 3.55 | 12425 | 0 | 0 | 0 | 0 | 0 | System Off | 0 | 0
2948 | 2948 | 2012-05-02 19:59 | 14.45 | 14.45 | 14.45 | 14.45 | 0 | 0 | 0 | 0 | 0 | 0 | 0 | 0 | 0 | 0 | 0 | 3.51 | 12285 | 0 | 0 | 0 | 0 | 0 | System Off | 0 | 0
2949 | 2949 | 2012-05-02 20:59 | 13.76 | 13.76 | 13.76 | 13.76 | 0 | 0 | 0 | 0 | 0 | 0 | 0 | 0 | 0 | 0 | 0 | 3.48 | 12180 | 0 | 0 | 0 | 0 | 0 | System Off | 0 | 0
2950 | 2950 | 2012-05-02 21:59 | 13.49 | 13.49 | 13.49 | 13.49 | 0 | 0 | 0 | 0 | 0 | 0 | 0 | 0 | 0 | 0 | 0 | 3.46 | 12110 | 0 | 0 | 0 | 0 | 0 | System Off | 0 | 0
2951 | 2951 | 2012-05-02 22:59 | 13.22 | 13.22 | 13.22 | 13.22 | 0 | 0 | 0 | 0 | 0 | 0 | 0 | 0 | 0 | 0 | 0 | 3.45 | 12075 | 0 | 0 | 0 | 0 | 0 | System Off | 0 | 0
2952 | 2952 | 2012-05-02 23:59 | 12.95 | 12.95 | 12.95 | 12.95 | 0 | 0 | 0 | 0 | 0 | 0 | 0 | 0 | 0 | 0 | 0 | 3.43 | 12005 | 0 | 0 | 0 | 0 | 0 | System Off | 0 | 0
2953 | 2953 | 2012-05-03 00:59 | 11.99 | 11.99 | 11.99 | 11.99 | 0 | 0 | 0 | 0 | 0 | 0 | 0 | 0 | 0 | 0 | 0 | 3.38 | 11830 | 0 | 0 | 0 | 0 | 0 | System Off | 0 | 0
2954 | 2954 | 2012-05-03 01:59 | 11.03 | 11.03 | 11.03 | 11.03 | 0 | 0 | 0 | 0 | 0 | 0 | 0 | 0 | 0 | 0 | 0 | 3.33 | 11655 | 0 | 0 | 0 | 0 | 0 | System Off | 0 | 0
2955 | 2955 | 2012-05-03 02:59 | 10.07 | 10.07 | 10.07 | 10.07 | 0 | 0 | 0 | 0 | 0 | 0 | 0 | 0 | 0 | 0 | 0 | 3.28 | 11480 | 0 | 0 | 0 | 0 | 0 | System Off | 0 | 0
2956 | 2956 | 2012-05-03 03:59 | 10.36 | 10.36 | 10.36 | 10.36 | 0 | 0 | 0 | 0 | 0 | 0 | 0 | 0 | 0 | 0 | 0 | 3.3 | 11550 | 0 | 0 | 0 | 0 | 0 | System Off | 0 | 0
2957 | 2957 | 2012-05-03 04:59 | 10.65 | 12.17 | 13.26 | 11.51 | 135.72 | 98.07 | 59.03 | 49 | 14.43 | 171.16 | 0.68 | 0.57 | 0.57 | 0.04 | 159.9 | 3.36 | 11760 | 38.5 | 29.6965 | 0.3842 | 0.017 | 34.69 | System Off | 1 | 0
2958 | 2958 | 2012-05-03 05:59 | 10.94 | 15.09 | 18.04 | 13.35 | 418.69 | 375.81 | 161.8 | 147 | 14.83 | 464.14 | 0.87 | 0.81 | 0.8 | 0.14 | 481.97 | 3.45 | 12075 | 114.9 | 30.1112 | 0.3842 | 0.048 | 32.65 | System Off | 1 | 0
2959 | 2959 | 2012-05-03 06:59 | 11.97 | 16.78 | 20.14 | 14.87 | 506.84 | 462.25 | 191.54 | 178 | 14.83 | 546.08 | 0.89 | 0.85 | 0.84 | 0.17 | 461.13 | 3.54 | 12390 | 139.14 | 30.4502 | 0.3842 | 0.058 | 32.58 | System Off | 1 | 0
2960 | 2960 | 2012-05-03 07:59 | 13.01 | 20.67 | 25.98 | 17.72 | 833.73 | 782.41 | 313.01 | 292 | 14.87 | 879.63 | 0.89 | 0.89 | 0.88 | 0.28 | 613.7 | 3.7 | 12950 | 228.14 | 31.0953 | 0.3842 | 0.094 | 32.19 | System Off | 1 | 0
2961 | 2961 | 2012-05-03 08:59 | 14.04 | 17.77 | 20.32 | 16.41 | 406.9 | 364.25 | 155.76 | 144 | 14.72 | 442.44 | 0.83 | 0.82 | 0.81 | 0.13 | 238.33 | 3.62 | 12670 | 112.73 | 30.7861 | 0.3842 | 0.047 | 32.64 | System Off | 1 | 0
2962 | 2962 | 2012-05-03 09:59 | 14.85 | 19.12 | 22.07 | 17.5 | 456.39 | 412.79 | 174.88 | 162 | 14.67 | 494.3 | 0.86 | 0.84 | 0.83 | 0.15 | 247.92 | 3.68 | 12880 | 126.89 | 31.0326 | 0.3842 | 0.053 | 32.72 | System Off | 1 | 0
2963 | 2963 | 2012-05-03 10:59 | 15.67 | 22.16 | 26.68 | 19.6 | 681.82 | 633.7 | 260.45 | 242 | 14.67 | 727.85 | 0.88 | 0.87 | 0.86 | 0.23 | 362.62 | 3.81 | 13335 | 189.55 | 31.5105 | 0.3842 | 0.079 | 32.64 | System Off | 1 | 0
2964 | 2964 | 2012-05-03 11:59 | 16.48 | 20.89 | 23.98 | 19.11 | 448.1 | 404.66 | 173.06 | 160 | 14.59 | 485.95 | 0.87 | 0.83 | 0.82 | 0.15 | 228.26 | 3.78 | 13230 | 125.46 | 31.3908 | 0.3842 | 0.053 | 33.12 | System Off | 1 | 0
2965 | 2965 | 2012-05-03 12:59 | 16.29 | 24.94 | 31.02 | 21.44 | 897.22 | 844.53 | 342.27 | 319 | 14.65 | 946.51 | 0.91 | 0.89 | 0.88 | 0.31 | 527.66 | 3.92 | 13720 | 249.94 | 31.9357 | 0.3842 | 0.103 | 32.29 | System Off | 1 | 0
2966 | 2966 | 2012-05-03 13:59 | 16.1 | 17.92 | 19.18 | 17.23 | 181.84 | 143.37 | 71.96 | 66 | 14.35 | 204.29 | 0.69 | 0.7 | 0.69 | 0.05 | 101.26 | 3.67 | 12845 | 51.91 | 30.9604 | 0.3842 | 0.023 | 34.85 | System Off | 1 | 0
2967 | 2967 | 2012-05-03 14:59 | 15.92 | 19.3 | 21.64 | 17.99 | 347.85 | 306.32 | 134.81 | 125 | 14.49 | 380.77 | 0.82 | 0.8 | 0.8 | 0.11 | 227.79 | 3.71 | 12985 | 98.13 | 31.1369 | 0.3842 | 0.042 | 33.6 | System Off | 1 | 0
2968 | 2968 | 2012-05-03 15:59 | 15.51 | 17.5 | 18.89 | 16.71 | 191.82 | 153.17 | 75.6 | 70 | 14.27 | 214.97 | 0.79 | 0.71 | 0.7 | 0.06 | 116.2 | 3.64 | 12740 | 55.11 | 30.844 | 0.3842 | 0.024 | 34.29 | System Off | 1 | 0
2969 | 2969 | 2012-05-03 16:59 | 15.11 | 16.69 | 17.81 | 16.04 | 144.36 | 106.56 | 57.38 | 53 | 14.19 | 163.65 | 0.7 | 0.65 | 0.64 | 0.04 | 78.09 | 3.6 | 12600 | 41.77 | 30.6928 | 0.3842 | 0.019 | 35.85 | System Off | 0 | 0
2970 | 2970 | 2012-05-03 17:59 | 14.71 | 15.25 | 15.62 | 15.04 | 43.76 | 7.71 | 18.22 | 16 | 14.24 | 52.23 | 0 | 0.15 | 0.15 | 0 | 5.2 | 3.54 | 12390 | 12.6 | 30.4684 | 0.3842 | 0.007 | 43.75 | System Off | 0 | 0
2971 | 2971 | 2012-05-03 18:59 | 13.61 | 13.61 | 13.61 | 13.61 | 0 | 0 | 0 | 0 | 0 | 0 | 0 | 0 | 0 | 0 | 0 | 3.47 | 12145 | 0 | 0 | 0 | 0 | 0 | System Off | 0 | 0
2972 | 2972 | 2012-05-03 19:59 | 12.51 | 12.51 | 12.51 | 12.51 | 0 | 0 | 0 | 0 | 0 | 0 | 0 | 0 | 0 | 0 | 0 | 3.41 | 11935 | 0 | 0 | 0 | 0 | 0 | System Off | 0 | 0
2973 | 2973 | 2012-05-03 20:59 | 11.41 | 11.41 | 11.41 | 11.41 | 0 | 0 | 0 | 0 | 0 | 0 | 0 | 0 | 0 | 0 | 0 | 3.35 | 11725 | 0 | 0 | 0 | 0 | 0 | System Off | 0 | 0
2974 | 2974 | 2012-05-03 21:59 | 11.12 | 11.12 | 11.12 | 11.12 | 0 | 0 | 0 | 0 | 0 | 0 | 0 | 0 | 0 | 0 | 0 | 3.34 | 11690 | 0 | 0 | 0 | 0 | 0 | System Off | 0 | 0
2975 | 2975 | 2012-05-03 22:59 | 10.82 | 10.82 | 10.82 | 10.82 | 0 | 0 | 0 | 0 | 0 | 0 | 0 | 0 | 0 | 0 | 0 | 3.32 | 11620 | 0 | 0 | 0 | 0 | 0 | System Off | 0 | 0
2976 | 2976 | 2012-05-03 23:59 | 10.53 | 10.53 | 10.53 | 10.53 | 0 | 0 | 0 | 0 | 0 | 0 | 0 | 0 | 0 | 0 | 0 | 3.31 | 11585 | 0 | 0 | 0 | 0 | 0 | System Off | 0 | 0
2977 | 2977 | 2012-05-04 00:59 | 9.97 | 9.97 | 9.97 | 9.97 | 0 | 0 | 0 | 0 | 0 | 0 | 0 | 0 | 0 | 0 | 0 | 3.28 | 11480 | 0 | 0 | 0 | 0 | 0 | System Off | 0 | 0
2978 | 2978 | 2012-05-04 01:59 | 9.41 | 9.41 | 9.41 | 9.41 | 0 | 0 | 0 | 0 | 0 | 0 | 0 | 0 | 0 | 0 | 0 | 3.25 | 11375 | 0 | 0 | 0 | 0 | 0 | System Off | 0 | 0
2979 | 2979 | 2012-05-04 02:59 | 8.85 | 8.85 | 8.85 | 8.85 | 0 | 0 | 0 | 0 | 0 | 0 | 0 | 0 | 0 | 0 | 0 | 3.22 | 11270 | 0 | 0 | 0 | 0 | 0 | System Off | 0 | 0
2980 | 2980 | 2012-05-04 03:59 | 9.91 | 9.91 | 9.91 | 9.91 | 0 | 0 | 0 | 0 | 0 | 0 | 0 | 0 | 0 | 0 | 0 | 3.28 | 11480 | 0 | 0 | 0 | 0 | 0 | System Off | 0 | 0
2981 | 2981 | 2012-05-04 04:59 | 10.97 | 12.54 | 13.65 | 11.89 | 146.65 | 108.81 | 60.61 | 53 | 14.41 | 175.49 | 0.66 | 0.62 | 0.61 | 0.04 | 177.41 | 3.38 | 11830 | 41.65 | 29.7808 | 0.3842 | 0.019 | 35.85 | System Off | 1 | 0
2982 | 2982 | 2012-05-04 05:59 | 12.03 | 18.61 | 23.36 | 15.69 | 643.96 | 596.62 | 261.36 | 226 | 14.84 | 740.11 | 0.84 | 0.81 | 0.8 | 0.22 | 765.14 | 3.58 | 12530 | 176.64 | 30.6374 | 0.3842 | 0.073 | 32.3 | System Off | 1 | 0
2983 | 2983 | 2012-05-04 06:59 | 14.09 | 26.5 | 35.2 | 21.51 | 1307.6 | 1245.52 | 494.29 | 462 | 14.74 | 1358.84 | 0.91 | 0.92 | 0.91 | 0.45 | 1242.51 | 3.92 | 13720 | 361.56 | 31.9653 | 0.3842 | 0.148 | 32.03 | System Off | 1 | 0
2984 | 2984 | 2012-05-04 07:59 | 16.14 | 34.09 | 46.52 | 27.18 | 1907.58 | 1830.13 | 722.44 | 687 | 14.46 | 1928.55 | 0.91 | 0.95 | 0.94 | 0.66 | 1435.49 | 4.29 | 15015 | 539.56 | 33.0408 | 0.3842 | 0.22 | 32.02 | System Off | 1 | 0
2985 | 2985 | 2012-05-04 08:59 | 18.2 | 39.05 | 53.38 | 31.24 | 2211.13 | 2125.16 | 849.35 | 810 | 14.22 | 2223.17 | 0.91 | 0.96 | 0.94 | 0.77 | 1390.48 | 4.57 | 15995 | 638.14 | 33.9923 | 0.3842 | 0.26 | 32.1 | System Off | 1 | 0
2986 | 2986 | 2012-05-04 09:59 | 18.44 | 30.46 | 38.62 | 26.18 | 1342.04 | 1279.12 | 513.1 | 481 | 14.53 | 1389.22 | 0.9 | 0.92 | 0.91 | 0.46 | 768.25 | 4.22 | 14770 | 377.43 | 32.794 | 0.3842 | 0.155 | 32.22 | System Off | 1 | 0
2987 | 2987 | 2012-05-04 10:59 | 18.68 | 21.68 | 23.66 | 20.72 | 339.46 | 298.09 | 132.99 | 123 | 14.37 | 372.31 | 0.83 | 0.8 | 0.79 | 0.11 | 170.58 | 3.87 | 13545 | 96.71 | 31.7503 | 0.3842 | 0.041 | 33.33 | System Off | 1 | 0
2988 | 2988 | 2012-05-04 11:59 | 18.92 | 20.41 | 21.36 | 20.01 | 170.32 | 132.05 | 68.31 | 63 | 14.08 | 192.16 | 0.73 | 0.69 | 0.68 | 0.05 | 74.49 | 3.83 | 13405 | 49.72 | 31.5819 | 0.3842 | 0.022 | 34.92 | System Off | 0 | 0
2989 | 2989 | 2012-05-04 12:59 | 18.62 | 24.91 | 29.05 | 22.9 | 738.24 | 688.95 | 284.06 | 264 | 14.56 | 785.66 | 0.88 | 0.88 | 0.87 | 0.25 | 430.46 | 4.01 | 14035 | 207.07 | 32.2612 | 0.3842 | 0.086 | 32.58 | System Off | 1 | 0
2990 | 2990 | 2012-05-04 13:59 | 18.32 | 19.57 | 20.39 | 19.2 | 135.39 | 97.74 | 54.65 | 50 | 14.1 | 154.21 | 0.73 | 0.63 | 0.63 | 0.04 | 69.03 | 3.78 | 13230 | 39.45 | 31.3984 | 0.3842 | 0.018 | 36 | System Off | 0 | 0
2991 | 2991 | 2012-05-04 14:59 | 18.02 | 23.98 | 28.01 | 21.89 | 666.28 | 618.48 | 256.24 | 238 | 14.58 | 711.18 | 0.86 | 0.87 | 0.86 | 0.22 | 459.92 | 3.95 | 13825 | 186.64 | 32.0276 | 0.3842 | 0.078 | 32.77 | System Off | 1 | 0
2992 | 2992 | 2012-05-04 15:59 | 17.07 | 22.44 | 26.15 | 20.4 | 570.5 | 524.64 | 222.86 | 204 | 14.57 | 622.13 | 0.85 | 0.84 | 0.83 | 0.19 | 398.02 | 3.85 | 13475 | 160.01 | 31.6865 | 0.3842 | 0.067 | 32.84 | System Off | 1 | 0
2993 | 2993 | 2012-05-04 16:59 | 16.12 | 17.74 | 18.84 | 17.14 | 160.4 | 122.31 | 63.76 | 59 | 14.16 | 181.14 | 0.63 | 0.68 | 0.67 | 0.04 | 89.64 | 3.66 | 12810 | 46.52 | 30.9396 | 0.3842 | 0.021 | 35.59 | System Off | 0 | 0
2994 | 2994 | 2012-05-04 17:59 | 15.17 | 15.31 | 15.37 | 15.31 | 10.21 | 0 | 4.55 | 4 | 13.29 | 13.05 | 0 | 0 | 0 | 0 | 0 | 3.56 | 12460 | 3.19 | 30.5263 | 0.3842 | 0.003 | 75 | System Off | 0 | 0
2995 | 2995 | 2012-05-04 18:59 | 14.32 | 14.32 | 14.32 | 14.32 | 0 | 0 | 0 | 0 | 0 | 0 | 0 | 0 | 0 | 0 | 0 | 3.51 | 12285 | 0 | 0 | 0 | 0 | 0 | System Off | 0 | 0
2996 | 2996 | 2012-05-04 19:59 | 13.47 | 13.47 | 13.47 | 13.47 | 0 | 0 | 0 | 0 | 0 | 0 | 0 | 0 | 0 | 0 | 0 | 3.46 | 12110 | 0 | 0 | 0 | 0 | 0 | System Off | 0 | 0
2997 | 2997 | 2012-05-04 20:59 | 12.61 | 12.61 | 12.61 | 12.61 | 0 | 0 | 0 | 0 | 0 | 0 | 0 | 0 | 0 | 0 | 0 | 3.41 | 11935 | 0 | 0 | 0 | 0 | 0 | System Off | 0 | 0
2998 | 2998 | 2012-05-04 21:59 | 11.74 | 11.74 | 11.74 | 11.74 | 0 | 0 | 0 | 0 | 0 | 0 | 0 | 0 | 0 | 0 | 0 | 3.37 | 11795 | 0 | 0 | 0 | 0 | 0 | System Off | 0 | 0
2999 | 2999 | 2012-05-04 22:59 | 10.87 | 10.87 | 10.87 | 10.87 | 0 | 0 | 0 | 0 | 0 | 0 | 0 | 0 | 0 | 0 | 0 | 3.32 | 11620 | 0 | 0 | 0 | 0 | 0 | System Off | 0 | 0
3000 | 3000 | 2012-05-04 23:59 | 10 | 10 | 10 | 10 | 0 | 0 | 0 | 0 | 0 | 0 | 0 | 0 | 0 | 0 | 0 | 3.28 | 11480 | 0 | 0 | 0 | 0 | 0 | System Off | 0 | 0
3001 | 3001 | 2012-05-05 00:59 | 10.4 | 10.4 | 10.4 | 10.4 | 0 | 0 | 0 | 0 | 0 | 0 | 0 | 0 | 0 | 0 | 0 | 3.3 | 11550 | 0 | 0 | 0 | 0 | 0 | System Off | 0 | 0
3002 | 3002 | 2012-05-05 01:59 | 10.79 | 10.79 | 10.79 | 10.79 | 0 | 0 | 0 | 0 | 0 | 0 | 0 | 0 | 0 | 0 | 0 | 3.32 | 11620 | 0 | 0 | 0 | 0 | 0 | System Off | 0 | 0
3003 | 3003 | 2012-05-05 02:59 | 11.19 | 11.19 | 11.19 | 11.19 | 0 | 0 | 0 | 0 | 0 | 0 | 0 | 0 | 0 | 0 | 0 | 3.34 | 11690 | 0 | 0 | 0 | 0 | 0 | System Off | 0 | 0
3004 | 3004 | 2012-05-05 03:59 | 11.17 | 11.17 | 11.17 | 11.17 | 0 | 0 | 0 | 0 | 0 | 0 | 0 | 0 | 0 | 0 | 0 | 3.34 | 11690 | 0 | 0 | 0 | 0 | 0 | System Off | 0 | 0
3005 | 3005 | 2012-05-05 04:59 | 11.14 | 11.88 | 12.38 | 11.62 | 67.97 | 31.51 | 27.33 | 25 | 14.16 | 79.31 | 0.37 | 0.4 | 0.39 | 0.01 | 51.37 | 3.36 | 11760 | 19.71 | 29.7172 | 0.3842 | 0.01 | 40 | System Off | 0 | 0
3006 | 3006 | 2012-05-05 05:59 | 11.12 | 12.04 | 12.66 | 11.71 | 86.96 | 50.16 | 34.61 | 32 | 14.15 | 100.4 | 0.58 | 0.5 | 0.49 | 0.02 | 64.33 | 3.37 | 11795 | 25.23 | 29.7382 | 0.3842 | 0.012 | 37.5 | System Off | 0 | 0
3007 | 3007 | 2012-05-05 06:59 | 11.55 | 12.73 | 13.55 | 12.28 | 113.04 | 75.79 | 44.63 | 41 | 14.36 | 129.14 | 0.67 | 0.59 | 0.58 | 0.03 | 75.6 | 3.4 | 11900 | 32.24 | 29.8644 | 0.3842 | 0.015 | 36.59 | System Off | 0 | 0
3008 | 3008 | 2012-05-05 07:59 | 11.97 | 14.13 | 15.65 | 13.26 | 211.82 | 172.81 | 81.98 | 76 | 14.52 | 235.99 | 0.73 | 0.73 | 0.72 | 0.06 | 135.55 | 3.45 | 12075 | 59.65 | 30.0826 | 0.3842 | 0.026 | 34.21 | System Off | 1 | 0
3009 | 3009 | 2012-05-05 08:59 | 12.4 | 15.5 | 17.69 | 14.21 | 306.38 | 265.63 | 117.5 | 109 | 14.64 | 336.57 | 0.85 | 0.79 | 0.78 | 0.1 | 173.8 | 3.5 | 12250 | 85.41 | 30.2963 | 0.3842 | 0.036 | 33.03 | System Off | 1 | 0
3010 | 3010 | 2012-05-05 09:59 | 12.73 | 15.45 | 17.35 | 14.38 | 276.82 | 236.62 | 106.57 | 99 | 14.56 | 305.31 | 0.84 | 0.78 | 0.77 | 0.09 | 142.11 | 3.51 | 12285 | 77.65 | 30.3331 | 0.3842 | 0.033 | 33.33 | System Off | 1 | 0
3011 | 3011 | 2012-05-05 10:59 | 13.07 | 16.36 | 18.64 | 15.1 | 347.23 | 305.71 | 132.99 | 123 | 14.7 | 379.72 | 0.83 | 0.81 | 0.8 | 0.11 | 174.94 | 3.55 | 12425 | 96.31 | 30.4947 | 0.3842 | 0.041 | 33.33 | System Off | 1 | 0
3012 | 3012 | 2012-05-05 11:59 | 13.41 | 16.45 | 18.53 | 15.35 | 329.79 | 288.6 | 126.61 | 117 | 14.68 | 361.39 | 0.79 | 0.8 | 0.79 | 0.1 | 162.8 | 3.56 | 12460 | 91.63 | 30.5482 | 0.3842 | 0.039 | 33.33 | System Off | 1 | 0
3013 | 3013 | 2012-05-05 12:59 | 13 | 17.24 | 20.13 | 15.7 | 467.45 | 423.63 | 177.62 | 165 | 14.76 | 505.53 | 0.84 | 0.84 | 0.83 | 0.15 | 264.68 | 3.58 | 12530 | 129.1 | 30.6315 | 0.3842 | 0.054 | 32.73 | System Off | 1 | 0
3014 | 3014 | 2012-05-05 13:59 | 12.58 | 14.86 | 16.4 | 14.06 | 247.95 | 208.28 | 95.64 | 88 | 14.68 | 274.6 | 0.84 | 0.76 | 0.75 | 0.08 | 147.1 | 3.49 | 12215 | 68.93 | 30.2596 | 0.3842 | 0.03 | 34.09 | System Off | 1 | 0
3015 | 3015 | 2012-05-05 14:59 | 12.17 | 13.22 | 13.9 | 12.89 | 110.39 | 73.18 | 43.72 | 40 | 14.37 | 126.28 | 0.69 | 0.58 | 0.57 | 0.03 | 54.42 | 3.43 | 12005 | 31.45 | 29.9965 | 0.3842 | 0.014 | 35 | System Off | 0 | 0
3016 | 3016 | 2012-05-05 15:59 | 11.59 | 12.41 | 12.94 | 12.16 | 84.42 | 47.67 | 33.7 | 31 | 14.18 | 97.63 | 0.59 | 0.49 | 0.48 | 0.02 | 36.17 | 3.39 | 11865 | 24.43 | 29.8372 | 0.3842 | 0.012 | 38.71 | System Off | 0 | 0
3017 | 3017 | 2012-05-05 16:59 | 11.01 | 11.55 | 11.9 | 11.41 | 53.92 | 17.69 | 21.86 | 20 | 14.04 | 63.52 | 0.46 | 0.28 | 0.28 | 0.01 | 12.97 | 3.35 | 11725 | 15.79 | 29.6709 | 0.3842 | 0.008 | 40 | System Off | 0 | 0
3018 | 3018 | 2012-05-05 17:59 | 10.44 | 10.61 | 10.7 | 10.59 | 14.91 | 0 | 6.38 | 5 | 15.53 | 18.59 | 0 | 0 | 0 | 0 | 0 | 3.31 | 11585 | 3.87 | 29.4923 | 0.3842 | 0.003 | 60 | System Off | 0 | 0
3019 | 3019 | 2012-05-05 18:59 | 10.09 | 10.09 | 10.09 | 10.09 | 0 | 0 | 0 | 0 | 0 | 0 | 0 | 0 | 0 | 0 | 0 | 3.28 | 11480 | 0 | 0 | 0 | 0 | 0 | System Off | 0 | 0
3020 | 3020 | 2012-05-05 19:59 | 9.74 | 9.74 | 9.74 | 9.74 | 0 | 0 | 0 | 0 | 0 | 0 | 0 | 0 | 0 | 0 | 0 | 3.27 | 11445 | 0 | 0 | 0 | 0 | 0 | System Off | 0 | 0
3021 | 3021 | 2012-05-05 20:59 | 9.38 | 9.38 | 9.38 | 9.38 | 0 | 0 | 0 | 0 | 0 | 0 | 0 | 0 | 0 | 0 | 0 | 3.25 | 11375 | 0 | 0 | 0 | 0 | 0 | System Off | 0 | 0
3022 | 3022 | 2012-05-05 21:59 | 9.19 | 9.19 | 9.19 | 9.19 | 0 | 0 | 0 | 0 | 0 | 0 | 0 | 0 | 0 | 0 | 0 | 3.24 | 11340 | 0 | 0 | 0 | 0 | 0 | System Off | 0 | 0
3023 | 3023 | 2012-05-05 22:59 | 9 | 9 | 9 | 9 | 0 | 0 | 0 | 0 | 0 | 0 | 0 | 0 | 0 | 0 | 0 | 3.23 | 11305 | 0 | 0 | 0 | 0 | 0 | System Off | 0 | 0
3024 | 3024 | 2012-05-05 23:59 | 8.81 | 8.81 | 8.81 | 8.81 | 0 | 0 | 0 | 0 | 0 | 0 | 0 | 0 | 0 | 0 | 0 | 3.22 | 11270 | 0 | 0 | 0 | 0 | 0 | System Off | 0 | 0
3025 | 3025 | 2012-05-06 00:59 | 8.95 | 8.95 | 8.95 | 8.95 | 0 | 0 | 0 | 0 | 0 | 0 | 0 | 0 | 0 | 0 | 0 | 3.23 | 11305 | 0 | 0 | 0 | 0 | 0 | System Off | 0 | 0
3026 | 3026 | 2012-05-06 01:59 | 9.09 | 9.09 | 9.09 | 9.09 | 0 | 0 | 0 | 0 | 0 | 0 | 0 | 0 | 0 | 0 | 0 | 3.23 | 11305 | 0 | 0 | 0 | 0 | 0 | System Off | 0 | 0
3027 | 3027 | 2012-05-06 02:59 | 9.23 | 9.23 | 9.23 | 9.23 | 0 | 0 | 0 | 0 | 0 | 0 | 0 | 0 | 0 | 0 | 0 | 3.24 | 11340 | 0 | 0 | 0 | 0 | 0 | System Off | 0 | 0
3028 | 3028 | 2012-05-06 03:59 | 9.27 | 9.27 | 9.27 | 9.27 | 0 | 0 | 0 | 0 | 0 | 0 | 0 | 0 | 0 | 0 | 0 | 3.24 | 11340 | 0 | 0 | 0 | 0 | 0 | System Off | 0 | 0
3029 | 3029 | 2012-05-06 04:59 | 9.31 | 10.85 | 11.91 | 10.24 | 151.73 | 113.79 | 60.59 | 54 | 14.63 | 176.51 | 0.66 | 0.64 | 0.64 | 0.04 | 185.53 | 3.29 | 11515 | 42.32 | 29.4224 | 0.3842 | 0.019 | 35.19 | System Off | 1 | 0
3030 | 3030 | 2012-05-06 05:59 | 9.35 | 10.3 | 10.94 | 9.97 | 94.89 | 57.96 | 37.35 | 34 | 14.54 | 109.01 | 0.54 | 0.53 | 0.53 | 0.02 | 74.33 | 3.28 | 11480 | 26.68 | 29.3598 | 0.3842 | 0.012 | 35.29 | System Off | 0 | 0
3031 | 3031 | 2012-05-06 06:59 | 10.04 | 11.22 | 12.02 | 10.8 | 118.66 | 81.31 | 46.45 | 43 | 14.37 | 135.15 | 0.65 | 0.6 | 0.6 | 0.03 | 81.12 | 3.32 | 11620 | 33.81 | 29.5422 | 0.3842 | 0.015 | 34.88 | System Off | 0 | 0
3032 | 3032 | 2012-05-06 07:59 | 10.72 | 14.56 | 17.24 | 13.03 | 402.34 | 359.78 | 152.11 | 141 | 14.86 | 437.21 | 0.85 | 0.82 | 0.81 | 0.13 | 282.2 | 3.44 | 12040 | 110.17 | 30.0411 | 0.3842 | 0.046 | 32.62 | System Off | 1 | 0
3033 | 3033 | 2012-05-06 08:59 | 11.41 | 18.06 | 22.73 | 15.35 | 699.84 | 651.35 | 262.61 | 244 | 14.94 | 745.17 | 0.91 | 0.87 | 0.86 | 0.24 | 426.18 | 3.56 | 12460 | 190.47 | 30.5642 | 0.3842 | 0.079 | 32.38 | System Off | 1 | 0
3034 | 3034 | 2012-05-06 09:59 | 11.83 | 14.81 | 16.91 | 13.59 | 299.85 | 259.22 | 114.77 | 106 | 14.73 | 329.57 | 0.78 | 0.79 | 0.78 | 0.09 | 155.69 | 3.47 | 12145 | 82.96 | 30.1595 | 0.3842 | 0.035 | 33.02 | System Off | 1 | 0
3035 | 3035 | 2012-05-06 10:59 | 12.25 | 19.35 | 24.44 | 16.26 | 709.59 | 660.9 | 267.7 | 248 | 14.9 | 756.01 | 0.9 | 0.87 | 0.86 | 0.24 | 378.19 | 3.61 | 12635 | 193.68 | 30.7654 | 0.3842 | 0.08 | 32.26 | System Off | 1 | 0
3036 | 3036 | 2012-05-06 11:59 | 12.67 | 17.53 | 21.04 | 15.37 | 469.38 | 425.53 | 178.53 | 165 | 14.82 | 507.58 | 0.84 | 0.84 | 0.83 | 0.15 | 240.03 | 3.56 | 12460 | 129 | 30.5579 | 0.3842 | 0.054 | 32.73 | System Off | 1 | 0
3037 | 3037 | 2012-05-06 12:59 | 12.37 | 15.85 | 18.3 | 14.45 | 355.42 | 313.75 | 135.72 | 126 | 14.69 | 388.25 | 0.81 | 0.81 | 0.8 | 0.11 | 196.03 | 3.51 | 12285 | 98.67 | 30.351 | 0.3842 | 0.042 | 33.33 | System Off | 1 | 0
3038 | 3038 | 2012-05-06 13:59 | 12.06 | 15.39 | 17.68 | 14.15 | 361.09 | 319.31 | 137.54 | 127 | 14.81 | 394.12 | 0.87 | 0.81 | 0.8 | 0.12 | 225.52 | 3.5 | 12250 | 99.3 | 30.2856 | 0.3842 | 0.042 | 33.07 | System Off | 1 | 0
3039 | 3039 | 2012-05-06 14:59 | 11.76 | 13.11 | 14 | 12.7 | 149.12 | 111.23 | 58.29 | 54 | 14.38 | 168.44 | 0.69 | 0.66 | 0.65 | 0.04 | 82.71 | 3.42 | 11970 | 42.45 | 29.9573 | 0.3842 | 0.019 | 35.19 | System Off | 0 | 0
3040 | 3040 | 2012-05-06 15:59 | 11.38 | 12.77 | 13.68 | 12.33 | 151.78 | 113.84 | 59.21 | 55 | 14.37 | 171.28 | 0.68 | 0.66 | 0.66 | 0.04 | 86.37 | 3.4 | 11900 | 43.24 | 29.8778 | 0.3842 | 0.019 | 34.55 | System Off | 0 | 0
3041 | 3041 | 2012-05-06 16:59 | 11.01 | 11.94 | 12.55 | 11.66 | 98.98 | 61.98 | 39.17 | 36 | 14.32 | 113.65 | 0.51 | 0.55 | 0.54 | 0.02 | 45.42 | 3.36 | 11760 | 28.32 | 29.7284 | 0.3842 | 0.013 | 36.11 | System Off | 0 | 0
3042 | 3042 | 2012-05-06 17:59 | 10.64 | 11.15 | 11.47 | 11.02 | 51.67 | 15.48 | 20.95 | 19 | 14.16 | 60.96 | 0.48 | 0.25 | 0.25 | 0.01 | 10.43 | 3.33 | 11655 | 14.98 | 29.5866 | 0.3842 | 0.008 | 42.11 | System Off | 0 | 0
3043 | 3043 | 2012-05-06 18:59 | 10.19 | 10.19 | 10.19 | 10.19 | 0 | 0 | 0 | 0 | 0 | 0 | 0 | 0 | 0 | 0 | 0 | 3.29 | 11515 | 0 | 0 | 0 | 0 | 0 | System Off | 0 | 0
3044 | 3044 | 2012-05-06 19:59 | 9.74 | 9.74 | 9.74 | 9.74 | 0 | 0 | 0 | 0 | 0 | 0 | 0 | 0 | 0 | 0 | 0 | 3.27 | 11445 | 0 | 0 | 0 | 0 | 0 | System Off | 0 | 0
3045 | 3045 | 2012-05-06 20:59 | 9.28 | 9.28 | 9.28 | 9.28 | 0 | 0 | 0 | 0 | 0 | 0 | 0 | 0 | 0 | 0 | 0 | 3.24 | 11340 | 0 | 0 | 0 | 0 | 0 | System Off | 0 | 0
3046 | 3046 | 2012-05-06 21:59 | 9.09 | 9.09 | 9.09 | 9.09 | 0 | 0 | 0 | 0 | 0 | 0 | 0 | 0 | 0 | 0 | 0 | 3.23 | 11305 | 0 | 0 | 0 | 0 | 0 | System Off | 0 | 0
3047 | 3047 | 2012-05-06 22:59 | 8.89 | 8.89 | 8.89 | 8.89 | 0 | 0 | 0 | 0 | 0 | 0 | 0 | 0 | 0 | 0 | 0 | 3.23 | 11305 | 0 | 0 | 0 | 0 | 0 | System Off | 0 | 0
3048 | 3048 | 2012-05-06 23:59 | 8.7 | 8.7 | 8.7 | 8.7 | 0 | 0 | 0 | 0 | 0 | 0 | 0 | 0 | 0 | 0 | 0 | 3.22 | 11270 | 0 | 0 | 0 | 0 | 0 | System Off | 0 | 0
3049 | 3049 | 2012-05-07 00:59 | 8.4 | 8.4 | 8.4 | 8.4 | 0 | 0 | 0 | 0 | 0 | 0 | 0 | 0 | 0 | 0 | 0 | 3.2 | 11200 | 0 | 0 | 0 | 0 | 0 | System Off | 0 | 0
3050 | 3050 | 2012-05-07 01:59 | 8.11 | 8.11 | 8.11 | 8.11 | 0 | 0 | 0 | 0 | 0 | 0 | 0 | 0 | 0 | 0 | 0 | 3.19 | 11165 | 0 | 0 | 0 | 0 | 0 | System Off | 0 | 0
3051 | 3051 | 2012-05-07 02:59 | 7.81 | 7.81 | 7.81 | 7.81 | 0 | 0 | 0 | 0 | 0 | 0 | 0 | 0 | 0 | 0 | 0 | 3.17 | 11095 | 0 | 0 | 0 | 0 | 0 | System Off | 0 | 0
3052 | 3052 | 2012-05-07 03:59 | 7.97 | 7.97 | 7.97 | 7.97 | 0 | 0 | 0 | 0 | 0 | 0 | 0 | 0 | 0 | 0 | 0 | 3.18 | 11130 | 0 | 0 | 0 | 0 | 0 | System Off | 0 | 0
3053 | 3053 | 2012-05-07 04:59 | 8.14 | 8.44 | 8.62 | 8.36 | 24.2 | 0 | 10.02 | 9 | 14 | 29.44 | 0 | 0 | 0 | 0 | 0 | 3.2 | 11200 | 7.11 | 29.0093 | 0.3842 | 0.004 | 44.44 | System Off | 0 | 0
3054 | 3054 | 2012-05-07 05:59 | 8.3 | 9.49 | 10.35 | 8.98 | 107.38 | 70.23 | 41.9 | 38 | 14.72 | 122.66 | 0.72 | 0.57 | 0.57 | 0.03 | 90.07 | 3.23 | 11305 | 29.75 | 29.1465 | 0.3842 | 0.014 | 36.84 | System Off | 1 | 0
3055 | 3055 | 2012-05-07 06:59 | 9.2 | 11.13 | 12.52 | 10.28 | 177.47 | 139.07 | 68.31 | 63 | 14.67 | 198.81 | 0.73 | 0.7 | 0.69 | 0.05 | 138.74 | 3.29 | 11515 | 49.35 | 29.4306 | 0.3842 | 0.022 | 34.92 | System Off | 1 | 0
3056 | 3056 | 2012-05-07 07:59 | 10.11 | 12.82 | 14.78 | 11.6 | 252.61 | 212.85 | 96.55 | 89 | 14.78 | 279.27 | 0.83 | 0.76 | 0.75 | 0.08 | 166.95 | 3.36 | 11760 | 69.61 | 29.7213 | 0.3842 | 0.03 | 33.71 | System Off | 1 | 0
3057 | 3057 | 2012-05-07 08:59 | 11.01 | 14.37 | 16.81 | 12.85 | 315.31 | 274.4 | 120.23 | 111 | 14.79 | 345.82 | 0.83 | 0.79 | 0.78 | 0.1 | 179.54 | 3.43 | 12005 | 86.81 | 29.9972 | 0.3842 | 0.037 | 33.33 | System Off | 1 | 0
3058 | 3058 | 2012-05-07 09:59 | 11.88 | 18.04 | 22.58 | 15.11 | 568.03 | 522.22 | 214.96 | 199 | 14.87 | 610.02 | 0.88 | 0.86 | 0.85 | 0.19 | 313.65 | 3.55 | 12425 | 155.49 | 30.506 | 0.3842 | 0.065 | 32.66 | System Off | 1 | 0
3059 | 3059 | 2012-05-07 10:59 | 12.76 | 24.43 | 33.13 | 18.71 | 1045.74 | 989.76 | 395.79 | 369 | 14.76 | 1096.63 | 0.91 | 0.9 | 0.89 | 0.36 | 566.37 | 3.75 | 13125 | 288.7 | 31.3227 | 0.3842 | 0.119 | 32.25 | System Off | 1 | 0
3060 | 3060 | 2012-05-07 11:59 | 13.64 | 28.16 | 39.08 | 20.85 | 1255.71 | 1194.86 | 477.86 | 447 | 14.63 | 1305.35 | 0.9 | 0.92 | 0.9 | 0.43 | 674 | 3.88 | 13580 | 350.31 | 31.8103 | 0.3842 | 0.144 | 32.21 | System Off | 1 | 0
3061 | 3061 | 2012-05-07 12:59 | 13.82 | 32.15 | 45.91 | 22.94 | 1575.6 | 1506.89 | 600.88 | 566 | 14.5 | 1616.29 | 0.92 | 0.93 | 0.92 | 0.55 | 941.5 | 4.01 | 14035 | 444.32 | 32.2956 | 0.3842 | 0.182 | 32.16 | System Off | 1 | 0
3062 | 3062 | 2012-05-07 13:59 | 14 | 34.53 | 49.92 | 24.26 | 1759.31 | 1685.83 | 670.4 | 636 | 14.41 | 1786.56 | 0.91 | 0.94 | 0.93 | 0.61 | 1190.64 | 4.09 | 14315 | 499.85 | 32.6004 | 0.3842 | 0.204 | 32.08 | System Off | 1 | 0
3063 | 3063 | 2012-05-07 14:59 | 14.18 | 27.04 | 36.74 | 20.51 | 1102.02 | 1044.76 | 419.17 | 392 | 14.64 | 1149.94 | 0.91 | 0.91 | 0.9 | 0.38 | 776.91 | 3.86 | 13510 | 307.16 | 31.7289 | 0.3842 | 0.126 | 32.14 | System Off | 1 | 0
3064 | 3064 | 2012-05-07 15:59 | 13.91 | 22.7 | 29.36 | 18.17 | 741.29 | 691.94 | 295.2 | 263 | 14.68 | 823.29 | 0.85 | 0.84 | 0.83 | 0.25 | 524.94 | 3.72 | 13020 | 205.98 | 31.1929 | 0.3842 | 0.085 | 32.32 | System Off | 1 | 0
3065 | 3065 | 2012-05-07 16:59 | 13.65 | 16.64 | 18.95 | 14.99 | 217.93 | 178.8 | 104.13 | 79 | 14.37 | 297.03 | 0.58 | 0.6 | 0.6 | 0.06 | 131.04 | 3.54 | 12390 | 62.12 | 30.4642 | 0.3842 | 0.027 | 34.18 | System Off | 1 | 0
3066 | 3066 | 2012-05-07 17:59 | 13.39 | 14.29 | 14.93 | 13.92 | 76.56 | 39.95 | 31.01 | 28 | 14.24 | 89.23 | 0.32 | 0.45 | 0.44 | 0.01 | 26.91 | 3.48 | 12180 | 22.05 | 30.2211 | 0.3842 | 0.011 | 39.29 | System Off | 0 | 0
3067 | 3067 | 2012-05-07 18:59 | 11.94 | 11.94 | 11.94 | 11.94 | 0 | 0 | 0 | 0 | 0 | 0 | 0 | 0 | 0 | 0 | 0 | 3.38 | 11830 | 0 | 0 | 0 | 0 | 0 | System Off | 0 | 0
3068 | 3068 | 2012-05-07 19:59 | 10.5 | 10.5 | 10.5 | 10.5 | 0 | 0 | 0 | 0 | 0 | 0 | 0 | 0 | 0 | 0 | 0 | 3.31 | 11585 | 0 | 0 | 0 | 0 | 0 | System Off | 0 | 0
3069 | 3069 | 2012-05-07 20:59 | 9.05 | 9.05 | 9.05 | 9.05 | 0 | 0 | 0 | 0 | 0 | 0 | 0 | 0 | 0 | 0 | 0 | 3.23 | 11305 | 0 | 0 | 0 | 0 | 0 | System Off | 0 | 0
3070 | 3070 | 2012-05-07 21:59 | 8.84 | 8.84 | 8.84 | 8.84 | 0 | 0 | 0 | 0 | 0 | 0 | 0 | 0 | 0 | 0 | 0 | 3.22 | 11270 | 0 | 0 | 0 | 0 | 0 | System Off | 0 | 0
3071 | 3071 | 2012-05-07 22:59 | 8.62 | 8.62 | 8.62 | 8.62 | 0 | 0 | 0 | 0 | 0 | 0 | 0 | 0 | 0 | 0 | 0 | 3.21 | 11235 | 0 | 0 | 0 | 0 | 0 | System Off | 0 | 0
3072 | 3072 | 2012-05-07 23:59 | 8.4 | 8.4 | 8.4 | 8.4 | 0 | 0 | 0 | 0 | 0 | 0 | 0 | 0 | 0 | 0 | 0 | 3.2 | 11200 | 0 | 0 | 0 | 0 | 0 | System Off | 0 | 0
3073 | 3073 | 2012-05-08 00:59 | 8.67 | 8.67 | 8.67 | 8.67 | 0 | 0 | 0 | 0 | 0 | 0 | 0 | 0 | 0 | 0 | 0 | 3.21 | 11235 | 0 | 0 | 0 | 0 | 0 | System Off | 0 | 0
3074 | 3074 | 2012-05-08 01:59 | 8.95 | 8.95 | 8.95 | 8.95 | 0 | 0 | 0 | 0 | 0 | 0 | 0 | 0 | 0 | 0 | 0 | 3.23 | 11305 | 0 | 0 | 0 | 0 | 0 | System Off | 0 | 0
3075 | 3075 | 2012-05-08 02:59 | 9.22 | 9.22 | 9.22 | 9.22 | 0 | 0 | 0 | 0 | 0 | 0 | 0 | 0 | 0 | 0 | 0 | 3.24 | 11340 | 0 | 0 | 0 | 0 | 0 | System Off | 0 | 0
3076 | 3076 | 2012-05-08 03:59 | 10.22 | 10.22 | 10.22 | 10.22 | 0 | 0 | 0 | 0 | 0 | 0 | 0 | 0 | 0 | 0 | 0 | 3.29 | 11515 | 0 | 0 | 0 | 0 | 0 | System Off | 0 | 0
3077 | 3077 | 2012-05-08 04:59 | 11.22 | 12.56 | 13.53 | 11.94 | 110.18 | 72.98 | 58.54 | 40 | 14.35 | 169.5 | 0.51 | 0.43 | 0.43 | 0.03 | 118.99 | 3.38 | 11830 | 31.46 | 29.7886 | 0.3842 | 0.014 | 35 | System Off | 1 | 0
3078 | 3078 | 2012-05-08 05:59 | 12.22 | 18.27 | 22.44 | 15.97 | 663.56 | 615.82 | 268.05 | 232 | 14.9 | 760.02 | 0.82 | 0.81 | 0.8 | 0.22 | 789.77 | 3.6 | 12600 | 181.2 | 30.7007 | 0.3842 | 0.075 | 32.33 | System Off | 1 | 0
3079 | 3079 | 2012-05-08 06:59 | 14.04 | 25.21 | 32.63 | 21.56 | 1335.82 | 1273.05 | 501.92 | 469 | 14.83 | 1386.59 | 0.92 | 0.92 | 0.91 | 0.46 | 1269.98 | 3.92 | 13720 | 366.6 | 31.9777 | 0.3842 | 0.15 | 31.98 | System Off | 1 | 0
3080 | 3080 | 2012-05-08 07:59 | 15.87 | 31.29 | 41.33 | 26.63 | 1886.19 | 1809.32 | 707.41 | 672 | 14.62 | 1909.21 | 0.92 | 0.95 | 0.94 | 0.65 | 1419.16 | 4.25 | 14875 | 526.72 | 32.9174 | 0.3842 | 0.215 | 31.99 | System Off | 1 | 0
3081 | 3081 | 2012-05-08 08:59 | 17.69 | 34.25 | 44.9 | 29.53 | 2052.63 | 1971.17 | 777.48 | 739 | 14.47 | 2074.15 | 0.91 | 0.95 | 0.94 | 0.71 | 1289.73 | 4.45 | 15575 | 580.36 | 33.5947 | 0.3842 | 0.236 | 31.94 | System Off | 1 | 0
3082 | 3082 | 2012-05-08 09:59 | 18.05 | 30.56 | 38.71 | 26.78 | 1520.84 | 1453.51 | 578.21 | 544 | 14.56 | 1564.92 | 0.92 | 0.93 | 0.92 | 0.53 | 872.99 | 4.26 | 14910 | 426.71 | 32.9402 | 0.3842 | 0.175 | 32.17 | System Off | 1 | 0
3083 | 3083 | 2012-05-08 10:59 | 18.41 | 38.75 | 52.05 | 32.51 | 2405.46 | 2313.78 | 922.61 | 878 | 14.27 | 2417.81 | 0.91 | 0.96 | 0.95 | 0.84 | 1324.02 | 4.66 | 16310 | 691.26 | 34.2989 | 0.3842 | 0.281 | 32 | System Off | 1 | 0
3084 | 3084 | 2012-05-08 11:59 | 18.77 | 36.47 | 48.15 | 30.78 | 2059.25 | 1977.61 | 788.73 | 748 | 14.34 | 2085.88 | 0.91 | 0.95 | 0.94 | 0.72 | 1115.53 | 4.54 | 15890 | 588.39 | 33.8846 | 0.3842 | 0.24 | 32.09 | System Off | 1 | 0
3085 | 3085 | 2012-05-08 12:59 | 18.77 | 33.07 | 42.52 | 28.49 | 1681.45 | 1610.02 | 641.31 | 605 | 14.48 | 1718.81 | 0.9 | 0.94 | 0.93 | 0.58 | 1005.94 | 4.38 | 15330 | 475.07 | 33.3381 | 0.3842 | 0.194 | 32.07 | System Off | 1 | 0
3086 | 3086 | 2012-05-08 13:59 | 18.77 | 26.08 | 30.91 | 23.73 | 860.57 | 808.68 | 330.07 | 307 | 14.6 | 908.83 | 0.88 | 0.89 | 0.88 | 0.29 | 571.14 | 4.06 | 14210 | 240.69 | 32.4559 | 0.3842 | 0.099 | 32.25 | System Off | 1 | 0
3087 | 3087 | 2012-05-08 14:59 | 18.78 | 21.9 | 23.94 | 20.95 | 360.95 | 319.17 | 141.18 | 131 | 14.35 | 394.93 | 0.85 | 0.81 | 0.8 | 0.12 | 237.35 | 3.89 | 13615 | 103.03 | 31.8029 | 0.3842 | 0.044 | 33.59 | System Off | 1 | 0
3088 | 3088 | 2012-05-08 15:59 | 17.68 | 21.37 | 23.81 | 20.17 | 419.77 | 376.88 | 163.35 | 151 | 14.48 | 457.86 | 0.86 | 0.82 | 0.81 | 0.14 | 285.92 | 3.84 | 13440 | 118.57 | 31.6282 | 0.3842 | 0.05 | 33.11 | System Off | 1 | 0
3089 | 3089 | 2012-05-08 16:59 | 16.58 | 18.78 | 20.25 | 18.05 | 239.22 | 199.71 | 95.12 | 87 | 14.32 | 269.2 | 0.74 | 0.74 | 0.73 | 0.07 | 146.36 | 3.71 | 12985 | 68.45 | 31.1451 | 0.3842 | 0.029 | 33.33 | System Off | 1 | 0
3090 | 3090 | 2012-05-08 17:59 | 15.48 | 15.65 | 15.73 | 15.64 | 14.52 | 0 | 6.38 | 5 | 15.12 | 18.25 | 0 | 0 | 0 | 0 | 0 | 3.58 | 12530 | 3.89 | 30.5983 | 0.3842 | 0.003 | 60 | System Off | 0 | 0
3091 | 3091 | 2012-05-08 18:59 | 15.04 | 15.04 | 15.04 | 15.04 | 0 | 0 | 0 | 0 | 0 | 0 | 0 | 0 | 0 | 0 | 0 | 3.54 | 12390 | 0 | 0 | 0 | 0 | 0 | System Off | 0 | 0
3092 | 3092 | 2012-05-08 19:59 | 14.61 | 14.61 | 14.61 | 14.61 | 0 | 0 | 0 | 0 | 0 | 0 | 0 | 0 | 0 | 0 | 0 | 3.52 | 12320 | 0 | 0 | 0 | 0 | 0 | System Off | 0 | 0
3093 | 3093 | 2012-05-08 20:59 | 14.17 | 14.17 | 14.17 | 14.17 | 0 | 0 | 0 | 0 | 0 | 0 | 0 | 0 | 0 | 0 | 0 | 3.5 | 12250 | 0 | 0 | 0 | 0 | 0 | System Off | 0 | 0
3094 | 3094 | 2012-05-08 21:59 | 14.03 | 14.03 | 14.03 | 14.03 | 0 | 0 | 0 | 0 | 0 | 0 | 0 | 0 | 0 | 0 | 0 | 3.49 | 12215 | 0 | 0 | 0 | 0 | 0 | System Off | 0 | 0
3095 | 3095 | 2012-05-08 22:59 | 13.89 | 13.89 | 13.89 | 13.89 | 0 | 0 | 0 | 0 | 0 | 0 | 0 | 0 | 0 | 0 | 0 | 3.48 | 12180 | 0 | 0 | 0 | 0 | 0 | System Off | 0 | 0
3096 | 3096 | 2012-05-08 23:59 | 13.75 | 13.75 | 13.75 | 13.75 | 0 | 0 | 0 | 0 | 0 | 0 | 0 | 0 | 0 | 0 | 0 | 3.47 | 12145 | 0 | 0 | 0 | 0 | 0 | System Off | 0 | 0
3097 | 3097 | 2012-05-09 00:59 | 13.8 | 13.8 | 13.8 | 13.8 | 0 | 0 | 0 | 0 | 0 | 0 | 0 | 0 | 0 | 0 | 0 | 3.48 | 12180 | 0 | 0 | 0 | 0 | 0 | System Off | 0 | 0
3098 | 3098 | 2012-05-09 01:59 | 13.86 | 13.86 | 13.86 | 13.86 | 0 | 0 | 0 | 0 | 0 | 0 | 0 | 0 | 0 | 0 | 0 | 3.48 | 12180 | 0 | 0 | 0 | 0 | 0 | System Off | 0 | 0
3099 | 3099 | 2012-05-09 02:59 | 13.91 | 13.91 | 13.91 | 13.91 | 0 | 0 | 0 | 0 | 0 | 0 | 0 | 0 | 0 | 0 | 0 | 3.48 | 12180 | 0 | 0 | 0 | 0 | 0 | System Off | 0 | 0
3100 | 3100 | 2012-05-09 03:59 | 14.23 | 14.23 | 14.23 | 14.23 | 0 | 0 | 0 | 0 | 0 | 0 | 0 | 0 | 0 | 0 | 0 | 3.5 | 12250 | 0 | 0 | 0 | 0 | 0 | System Off | 0 | 0
3101 | 3101 | 2012-05-09 04:59 | 14.56 | 14.96 | 15.2 | 14.88 | 39.24 | 3.27 | 16.4 | 15 | 13.62 | 47.06 | 0 | 0.07 | 0.07 | 0 | 5.34 | 3.54 | 12390 | 11.91 | 30.432 | 0.3842 | 0.006 | 40 | System Off | 0 | 0
3102 | 3102 | 2012-05-09 05:59 | 14.88 | 16.79 | 18.05 | 16.17 | 209.39 | 170.42 | 81.98 | 76 | 14.35 | 233.71 | 0.73 | 0.73 | 0.72 | 0.06 | 218.55 | 3.61 | 12635 | 59.77 | 30.7257 | 0.3842 | 0.026 | 34.21 | System Off | 1 | 0
3103 | 3103 | 2012-05-09 06:59 | 15.25 | 18.93 | 21.38 | 17.7 | 419.43 | 376.54 | 161.09 | 149 | 14.66 | 455.63 | 0.87 | 0.83 | 0.82 | 0.14 | 375.63 | 3.69 | 12915 | 116.72 | 31.0743 | 0.3842 | 0.049 | 32.89 | System Off | 1 | 0
3104 | 3104 | 2012-05-09 07:59 | 15.61 | 22.11 | 26.44 | 19.96 | 762.08 | 712.29 | 289.05 | 269 | 14.76 | 807.92 | 0.9 | 0.88 | 0.87 | 0.26 | 558.69 | 3.83 | 13405 | 210.48 | 31.5957 | 0.3842 | 0.087 | 32.34 | System Off | 1 | 0
3105 | 3105 | 2012-05-09 08:59 | 15.98 | 20.21 | 23 | 18.86 | 496.2 | 451.82 | 190.37 | 176 | 14.68 | 535.89 | 0.84 | 0.84 | 0.83 | 0.16 | 295.62 | 3.76 | 13160 | 137.84 | 31.3368 | 0.3842 | 0.058 | 32.95 | System Off | 1 | 0
3106 | 3106 | 2012-05-09 09:59 | 16.39 | 23.19 | 27.7 | 20.98 | 802.49 | 751.84 | 305.71 | 284 | 14.72 | 851.02 | 0.88 | 0.88 | 0.87 | 0.27 | 451.56 | 3.89 | 13615 | 222.32 | 31.8276 | 0.3842 | 0.092 | 32.39 | System Off | 1 | 0
3107 | 3107 | 2012-05-09 10:59 | 16.8 | 22.73 | 26.66 | 20.81 | 694.82 | 646.43 | 265.84 | 247 | 14.65 | 741.33 | 0.87 | 0.87 | 0.86 | 0.23 | 369.91 | 3.88 | 13580 | 193.52 | 31.7841 | 0.3842 | 0.08 | 32.39 | System Off | 1 | 0
3108 | 3108 | 2012-05-09 11:59 | 17.21 | 20.01 | 21.85 | 19.14 | 319.97 | 278.97 | 124.79 | 116 | 14.37 | 351.54 | 0.8 | 0.79 | 0.78 | 0.1 | 157.36 | 3.78 | 13230 | 91.21 | 31.3933 | 0.3842 | 0.039 | 33.62 | System Off | 1 | 0
3109 | 3109 | 2012-05-09 12:59 | 17.35 | 24.61 | 29.42 | 22.26 | 856.22 | 804.43 | 327.02 | 304 | 14.67 | 905.47 | 0.89 | 0.89 | 0.88 | 0.29 | 502.6 | 3.97 | 13895 | 238.13 | 32.1201 | 0.3842 | 0.098 | 32.24 | System Off | 1 | 0
3110 | 3110 | 2012-05-09 13:59 | 17.49 | 21.71 | 24.49 | 20.39 | 495.55 | 451.18 | 191.28 | 177 | 14.58 | 535.44 | 0.84 | 0.84 | 0.83 | 0.16 | 318.65 | 3.85 | 13475 | 138.8 | 31.681 | 0.3842 | 0.058 | 32.77 | System Off | 1 | 0
3111 | 3111 | 2012-05-09 14:59 | 17.63 | 23.69 | 27.68 | 21.79 | 722.74 | 673.77 | 276.73 | 257 | 14.65 | 768.88 | 0.87 | 0.88 | 0.87 | 0.24 | 501.04 | 3.94 | 13790 | 201.37 | 32.0091 | 0.3842 | 0.084 | 32.68 | System Off | 1 | 0
3112 | 3112 | 2012-05-09 15:59 | 17.35 | 21.4 | 24.11 | 20.03 | 454.27 | 410.71 | 176.48 | 163 | 14.52 | 494.59 | 0.85 | 0.83 | 0.82 | 0.15 | 311.59 | 3.83 | 13405 | 127.93 | 31.5981 | 0.3842 | 0.054 | 33.13 | System Off | 1 | 0
3113 | 3113 | 2012-05-09 16:59 | 17.08 | 18.24 | 19 | 17.87 | 117.3 | 79.97 | 47.36 | 44 | 13.88 | 134.31 | 0.63 | 0.6 | 0.59 | 0.03 | 58.61 | 3.7 | 12950 | 34.81 | 31.0989 | 0.3842 | 0.016 | 36.36 | System Off | 0 | 0
3114 | 3114 | 2012-05-09 17:59 | 16.81 | 17.75 | 18.38 | 17.44 | 89.71 | 52.86 | 36.59 | 34 | 13.74 | 103.94 | 0.55 | 0.51 | 0.5 | 0.02 | 35.61 | 3.68 | 12880 | 26.95 | 31.0017 | 0.3842 | 0.013 | 38.24 | System Off | 0 | 0
3115 | 3115 | 2012-05-09 18:59 | 16.08 | 16.08 | 16.08 | 16.08 | 0 | 0 | 0 | 0 | 0 | 0 | 0 | 0 | 0 | 0 | 0 | 3.6 | 12600 | 0 | 0 | 0 | 0 | 0 | System Off | 0 | 0
3116 | 3116 | 2012-05-09 19:59 | 15.35 | 15.35 | 15.35 | 15.35 | 0 | 0 | 0 | 0 | 0 | 0 | 0 | 0 | 0 | 0 | 0 | 3.56 | 12460 | 0 | 0 | 0 | 0 | 0 | System Off | 0 | 0
3117 | 3117 | 2012-05-09 20:59 | 14.61 | 14.61 | 14.61 | 14.61 | 0 | 0 | 0 | 0 | 0 | 0 | 0 | 0 | 0 | 0 | 0 | 3.52 | 12320 | 0 | 0 | 0 | 0 | 0 | System Off | 0 | 0
3118 | 3118 | 2012-05-09 21:59 | 14.51 | 14.51 | 14.51 | 14.51 | 0 | 0 | 0 | 0 | 0 | 0 | 0 | 0 | 0 | 0 | 0 | 3.52 | 12320 | 0 | 0 | 0 | 0 | 0 | System Off | 0 | 0
3119 | 3119 | 2012-05-09 22:59 | 14.4 | 14.4 | 14.4 | 14.4 | 0 | 0 | 0 | 0 | 0 | 0 | 0 | 0 | 0 | 0 | 0 | 3.51 | 12285 | 0 | 0 | 0 | 0 | 0 | System Off | 0 | 0
3120 | 3120 | 2012-05-09 23:59 | 14.3 | 14.3 | 14.3 | 14.3 | 0 | 0 | 0 | 0 | 0 | 0 | 0 | 0 | 0 | 0 | 0 | 3.5 | 12250 | 0 | 0 | 0 | 0 | 0 | System Off | 0 | 0
3121 | 3121 | 2012-05-10 00:59 | 14.47 | 14.47 | 14.47 | 14.47 | 0 | 0 | 0 | 0 | 0 | 0 | 0 | 0 | 0 | 0 | 0 | 3.51 | 12285 | 0 | 0 | 0 | 0 | 0 | System Off | 0 | 0
3122 | 3122 | 2012-05-10 01:59 | 14.65 | 14.65 | 14.65 | 14.65 | 0 | 0 | 0 | 0 | 0 | 0 | 0 | 0 | 0 | 0 | 0 | 3.52 | 12320 | 0 | 0 | 0 | 0 | 0 | System Off | 0 | 0
3123 | 3123 | 2012-05-10 02:59 | 14.82 | 14.82 | 14.82 | 14.82 | 0 | 0 | 0 | 0 | 0 | 0 | 0 | 0 | 0 | 0 | 0 | 3.53 | 12355 | 0 | 0 | 0 | 0 | 0 | System Off | 0 | 0
3124 | 3124 | 2012-05-10 03:59 | 15.42 | 15.42 | 15.42 | 15.42 | 0 | 0 | 0 | 0 | 0 | 0 | 0 | 0 | 0 | 0 | 0 | 3.57 | 12495 | 0 | 0 | 0 | 0 | 0 | System Off | 0 | 0
3125 | 3125 | 2012-05-10 04:59 | 16.01 | 16.28 | 16.42 | 16.25 | 25.48 | 0 | 10.93 | 10 | 13.27 | 31.22 | 0 | 0 | 0 | 0 | 0 | 3.61 | 12635 | 7.97 | 30.7349 | 0.3842 | 0.005 | 50 | System Off | 0 | 0
3126 | 3126 | 2012-05-10 05:59 | 16.61 | 17.69 | 18.38 | 17.39 | 119.96 | 82.58 | 48.28 | 44 | 14.2 | 137.17 | 0.62 | 0.6 | 0.6 | 0.03 | 105.91 | 3.68 | 12880 | 34.67 | 30.9933 | 0.3842 | 0.016 | 36.36 | System Off | 1 | 0
3127 | 3127 | 2012-05-10 06:59 | 18.28 | 19.3 | 19.95 | 19.03 | 112.03 | 74.79 | 45.54 | 42 | 13.89 | 128.64 | 0.66 | 0.58 | 0.57 | 0.03 | 74.61 | 3.77 | 13195 | 33.23 | 31.3601 | 0.3842 | 0.015 | 35.71 | System Off | 0 | 0
3128 | 3128 | 2012-05-10 07:59 | 19.96 | 25.22 | 28.68 | 23.56 | 614.39 | 567.65 | 238.28 | 221 | 14.48 | 658.25 | 0.88 | 0.86 | 0.85 | 0.21 | 445.25 | 4.05 | 14175 | 173.53 | 32.4066 | 0.3842 | 0.072 | 32.58 | System Off | 1 | 0
3129 | 3129 | 2012-05-10 08:59 | 21.63 | 35.46 | 44.53 | 31.14 | 1626.18 | 1556.18 | 626.63 | 591 | 14.33 | 1663.81 | 0.89 | 0.94 | 0.92 | 0.56 | 1018.2 | 4.56 | 15960 | 464.93 | 33.9534 | 0.3842 | 0.19 | 32.15 | System Off | 1 | 0
3130 | 3130 | 2012-05-10 09:59 | 22.49 | 26.27 | 28.72 | 25.16 | 442.71 | 399.38 | 174.88 | 162 | 14.23 | 481.18 | 0.8 | 0.83 | 0.82 | 0.14 | 239.87 | 4.15 | 14525 | 127.6 | 32.5248 | 0.3842 | 0.054 | 33.33 | System Off | 1 | 0
3131 | 3131 | 2012-05-10 10:59 | 23.36 | 35.9 | 43.97 | 32.32 | 1524.49 | 1457.07 | 592.23 | 556 | 14.28 | 1569.69 | 0.89 | 0.93 | 0.92 | 0.53 | 833.78 | 4.64 | 16240 | 437.68 | 34.2253 | 0.3842 | 0.179 | 32.19 | System Off | 1 | 0
3132 | 3132 | 2012-05-10 11:59 | 24.23 | 26.57 | 28.04 | 25.98 | 277.8 | 237.58 | 112.04 | 104 | 13.91 | 307.91 | 0.8 | 0.77 | 0.76 | 0.09 | 134.01 | 4.21 | 14735 | 82.25 | 32.7048 | 0.3842 | 0.035 | 33.65 | System Off | 1 | 0
3133 | 3133 | 2012-05-10 12:59 | 24.32 | 28.98 | 31.96 | 27.66 | 556.88 | 511.3 | 220.43 | 204 | 14.22 | 600.25 | 0.82 | 0.85 | 0.84 | 0.18 | 319.46 | 4.32 | 15120 | 160.72 | 33.1036 | 0.3842 | 0.067 | 32.84 | System Off | 1 | 0
3134 | 3134 | 2012-05-10 13:59 | 24.41 | 27 | 28.67 | 26.27 | 298.5 | 257.89 | 120.23 | 111 | 14.01 | 329.9 | 0.75 | 0.78 | 0.77 | 0.09 | 182.14 | 4.23 | 14805 | 87.68 | 32.7722 | 0.3842 | 0.037 | 33.33 | System Off | 1 | 0
3135 | 3135 | 2012-05-10 14:59 | 24.5 | 27.93 | 30.16 | 26.9 | 391.9 | 349.54 | 156.67 | 145 | 14.08 | 428.34 | 0.83 | 0.82 | 0.81 | 0.13 | 259.93 | 4.27 | 14945 | 114.44 | 32.9217 | 0.3842 | 0.048 | 33.1 | System Off | 1 | 0
3136 | 3136 | 2012-05-10 15:59 | 24.06 | 28.79 | 31.91 | 27.28 | 532.81 | 487.71 | 213.14 | 196 | 14.16 | 580.82 | 0.84 | 0.84 | 0.83 | 0.18 | 370 | 4.29 | 15015 | 154.53 | 33.0139 | 0.3842 | 0.065 | 33.16 | System Off | 1 | 0
3137 | 3137 | 2012-05-10 16:59 | 23.63 | 26.17 | 27.92 | 25.2 | 249.3 | 209.61 | 114.4 | 93 | 13.96 | 314.9 | 0.7 | 0.67 | 0.66 | 0.08 | 153.62 | 4.16 | 14560 | 73.51 | 32.5257 | 0.3842 | 0.032 | 34.41 | System Off | 1 | 0
3138 | 3138 | 2012-05-10 17:59 | 23.2 | 24.05 | 24.58 | 23.81 | 86 | 49.22 | 36.22 | 33 | 13.57 | 100.5 | 0.55 | 0.49 | 0.48 | 0.02 | 33.15 | 4.07 | 14245 | 26.21 | 32.2014 | 0.3842 | 0.012 | 36.36 | System Off | 0 | 0
3139 | 3139 | 2012-05-10 18:59 | 22.79 | 22.79 | 22.79 | 22.79 | 0 | 0 | 0 | 0 | 0 | 0 | 0 | 0 | 0 | 0 | 0 | 4 | 14000 | 0 | 0 | 0 | 0 | 0 | System Off | 0 | 0
3140 | 3140 | 2012-05-10 19:59 | 22.38 | 22.38 | 22.38 | 22.38 | 0 | 0 | 0 | 0 | 0 | 0 | 0 | 0 | 0 | 0 | 0 | 3.98 | 13930 | 0 | 0 | 0 | 0 | 0 | System Off | 0 | 0
3141 | 3141 | 2012-05-10 20:59 | 21.96 | 21.96 | 21.96 | 21.96 | 0 | 0 | 0 | 0 | 0 | 0 | 0 | 0 | 0 | 0 | 0 | 3.95 | 13825 | 0 | 0 | 0 | 0 | 0 | System Off | 0 | 0
3142 | 3142 | 2012-05-10 21:59 | 21.66 | 21.66 | 21.66 | 21.66 | 0 | 0 | 0 | 0 | 0 | 0 | 0 | 0 | 0 | 0 | 0 | 3.93 | 13755 | 0 | 0 | 0 | 0 | 0 | System Off | 0 | 0
3143 | 3143 | 2012-05-10 22:59 | 21.36 | 21.36 | 21.36 | 21.36 | 0 | 0 | 0 | 0 | 0 | 0 | 0 | 0 | 0 | 0 | 0 | 3.91 | 13685 | 0 | 0 | 0 | 0 | 0 | System Off | 0 | 0
3144 | 3144 | 2012-05-10 23:59 | 21.06 | 21.06 | 21.06 | 21.06 | 0 | 0 | 0 | 0 | 0 | 0 | 0 | 0 | 0 | 0 | 0 | 3.89 | 13615 | 0 | 0 | 0 | 0 | 0 | System Off | 0 | 0
3145 | 3145 | 2012-05-11 00:59 | 20.47 | 20.47 | 20.47 | 20.47 | 0 | 0 | 0 | 0 | 0 | 0 | 0 | 0 | 0 | 0 | 0 | 3.86 | 13510 | 0 | 0 | 0 | 0 | 0 | System Off | 0 | 0
3146 | 3146 | 2012-05-11 01:59 | 19.89 | 19.89 | 19.89 | 19.89 | 0 | 0 | 0 | 0 | 0 | 0 | 0 | 0 | 0 | 0 | 0 | 3.82 | 13370 | 0 | 0 | 0 | 0 | 0 | System Off | 0 | 0
3147 | 3147 | 2012-05-11 02:59 | 19.3 | 19.3 | 19.3 | 19.3 | 0 | 0 | 0 | 0 | 0 | 0 | 0 | 0 | 0 | 0 | 0 | 3.79 | 13265 | 0 | 0 | 0 | 0 | 0 | System Off | 0 | 0
3148 | 3148 | 2012-05-11 03:59 | 19.56 | 19.6 | 19.6 | 19.64 | 1.82 | 0 | 0.91 | 0 | 0 | 0 | 0 | 0 | 0 | 0 | 0 | 3.81 | 13335 | -0.09 | 31.4902 | 0.3842 | 0.002 | inf | System Off | 0 | 0
3149 | 3149 | 2012-05-11 04:59 | 19.83 | 21.6 | 22.83 | 20.92 | 170.68 | 132.41 | 71.79 | 63 | 14.11 | 201.04 | 0.7 | 0.66 | 0.65 | 0.05 | 215.89 | 3.89 | 13615 | 49.7 | 31.7871 | 0.3842 | 0.022 | 34.92 | System Off | 1 | 0
3150 | 3150 | 2012-05-11 05:59 | 20.09 | 23.94 | 26.61 | 22.44 | 390.69 | 348.35 | 155.51 | 142 | 14.33 | 431.69 | 0.84 | 0.81 | 0.8 | 0.13 | 446.74 | 3.98 | 13930 | 111.71 | 32.1411 | 0.3842 | 0.047 | 33.1 | System Off | 1 | 0
3151 | 3151 | 2012-05-11 06:59 | 21.05 | 24.62 | 27.07 | 23.31 | 371.77 | 329.79 | 146.89 | 136 | 14.24 | 406.69 | 0.82 | 0.81 | 0.8 | 0.12 | 329 | 4.03 | 14105 | 107.12 | 32.3377 | 0.3842 | 0.045 | 33.09 | System Off | 1 | 0
3152 | 3152 | 2012-05-11 07:59 | 22.01 | 28.87 | 33.56 | 26.37 | 738.85 | 689.54 | 288.28 | 268 | 14.36 | 785.33 | 0.87 | 0.88 | 0.87 | 0.25 | 540.85 | 4.23 | 14805 | 210.76 | 32.8138 | 0.3842 | 0.087 | 32.46 | System Off | 1 | 0
3153 | 3153 | 2012-05-11 08:59 | 22.97 | 25.6 | 27.36 | 24.72 | 278.99 | 238.75 | 112.04 | 104 | 13.97 | 309.05 | 0.8 | 0.77 | 0.76 | 0.09 | 156.21 | 4.12 | 14420 | 82.19 | 32.4168 | 0.3842 | 0.035 | 33.65 | System Off | 1 | 0
3154 | 3154 | 2012-05-11 09:59 | 22.9 | 24.48 | 25.51 | 23.98 | 164.83 | 126.66 | 67.4 | 62 | 13.85 | 186.73 | 0.74 | 0.68 | 0.67 | 0.05 | 76.08 | 4.08 | 14280 | 49.08 | 32.2425 | 0.3842 | 0.022 | 35.48 | System Off | 0 | 0
3155 | 3155 | 2012-05-11 10:59 | 22.84 | 24.77 | 26.05 | 24.16 | 206.72 | 167.8 | 83.8 | 77 | 13.98 | 231.89 | 0.72 | 0.72 | 0.72 | 0.06 | 96.02 | 4.09 | 14315 | 60.84 | 32.2851 | 0.3842 | 0.026 | 33.77 | System Off | 0 | 0
3156 | 3156 | 2012-05-11 11:59 | 22.78 | 24.95 | 26.37 | 24.27 | 234.81 | 195.38 | 94.73 | 88 | 13.9 | 261.96 | 0.74 | 0.75 | 0.74 | 0.07 | 110.21 | 4.1 | 14350 | 69.61 | 32.3133 | 0.3842 | 0.03 | 34.09 | System Off | 1 | 0
3157 | 3157 | 2012-05-11 12:59 | 22.28 | 24.94 | 26.67 | 24.12 | 296.48 | 255.91 | 118.41 | 110 | 14.04 | 327.46 | 0.76 | 0.78 | 0.77 | 0.09 | 159.89 | 4.09 | 14315 | 86.86 | 32.2821 | 0.3842 | 0.037 | 33.64 | System Off | 1 | 0
3158 | 3158 | 2012-05-11 13:59 | 21.78 | 23.67 | 24.88 | 23.13 | 212.5 | 173.47 | 85.62 | 79 | 14.01 | 237.92 | 0.7 | 0.73 | 0.72 | 0.06 | 122.51 | 4.02 | 14070 | 62.4 | 32.2902 | 0.3842 | 0.027 | 34.18 | System Off | 1 | 0
3159 | 3159 | 2012-05-11 14:59 | 21.29 | 22.42 | 23.13 | 22.14 | 126.63 | 89.14 | 51.92 | 48 | 13.74 | 144.95 | 0.58 | 0.61 | 0.61 | 0.03 | 66.29 | 3.96 | 13860 | 38.04 | 32.0623 | 0.3842 | 0.017 | 35.42 | System Off | 0 | 0
3160 | 3160 | 2012-05-11 15:59 | 19.83 | 20.55 | 20.99 | 20.39 | 78.95 | 42.29 | 32.79 | 30 | 13.71 | 92.19 | 0.61 | 0.46 | 0.45 | 0.02 | 32.08 | 3.85 | 13475 | 23.79 | 31.6642 | 0.3842 | 0.011 | 36.67 | System Off | 0 | 0
3161 | 3161 | 2012-05-11 16:59 | 18.37 | 18.92 | 19.25 | 18.8 | 58.86 | 22.56 | 24.59 | 22 | 13.93 | 69.56 | 0.41 | 0.32 | 0.32 | 0.01 | 16.53 | 3.76 | 13160 | 17.39 | 31.3056 | 0.3842 | 0.009 | 40.91 | System Off | 0 | 0
3162 | 3162 | 2012-05-11 17:59 | 16.91 | 17.19 | 17.33 | 17.17 | 27.59 | 0 | 11.84 | 11 | 13.06 | 33.71 | 0 | 0 | 0 | 0 | 0 | 3.66 | 12810 | 8.79 | 30.9389 | 0.3842 | 0.005 | 45.45 | System Off | 0 | 0
3163 | 3163 | 2012-05-11 18:59 | 15.85 | 15.85 | 15.85 | 15.85 | 0 | 0 | 0 | 0 | 0 | 0 | 0 | 0 | 0 | 0 | 0 | 3.59 | 12565 | 0 | 0 | 0 | 0 | 0 | System Off | 0 | 0
3164 | 3164 | 2012-05-11 19:59 | 14.8 | 14.8 | 14.8 | 14.8 | 0 | 0 | 0 | 0 | 0 | 0 | 0 | 0 | 0 | 0 | 0 | 3.53 | 12355 | 0 | 0 | 0 | 0 | 0 | System Off | 0 | 0
3165 | 3165 | 2012-05-11 20:59 | 13.74 | 13.74 | 13.74 | 13.74 | 0 | 0 | 0 | 0 | 0 | 0 | 0 | 0 | 0 | 0 | 0 | 3.47 | 12145 | 0 | 0 | 0 | 0 | 0 | System Off | 0 | 0
3166 | 3166 | 2012-05-11 21:59 | 13.24 | 13.24 | 13.24 | 13.24 | 0 | 0 | 0 | 0 | 0 | 0 | 0 | 0 | 0 | 0 | 0 | 3.45 | 12075 | 0 | 0 | 0 | 0 | 0 | System Off | 0 | 0
3167 | 3167 | 2012-05-11 22:59 | 12.74 | 12.74 | 12.74 | 12.74 | 0 | 0 | 0 | 0 | 0 | 0 | 0 | 0 | 0 | 0 | 0 | 3.42 | 11970 | 0 | 0 | 0 | 0 | 0 | System Off | 0 | 0
3168 | 3168 | 2012-05-11 23:59 | 12.24 | 12.24 | 12.24 | 12.24 | 0 | 0 | 0 | 0 | 0 | 0 | 0 | 0 | 0 | 0 | 0 | 3.39 | 11865 | 0 | 0 | 0 | 0 | 0 | System Off | 0 | 0
3169 | 3169 | 2012-05-12 00:59 | 11.42 | 11.42 | 11.42 | 11.42 | 0 | 0 | 0 | 0 | 0 | 0 | 0 | 0 | 0 | 0 | 0 | 3.35 | 11725 | 0 | 0 | 0 | 0 | 0 | System Off | 0 | 0
3170 | 3170 | 2012-05-12 01:59 | 10.61 | 10.61 | 10.61 | 10.61 | 0 | 0 | 0 | 0 | 0 | 0 | 0 | 0 | 0 | 0 | 0 | 3.31 | 11585 | 0 | 0 | 0 | 0 | 0 | System Off | 0 | 0
3171 | 3171 | 2012-05-12 02:59 | 9.79 | 9.79 | 9.79 | 9.79 | 0 | 0 | 0 | 0 | 0 | 0 | 0 | 0 | 0 | 0 | 0 | 3.27 | 11445 | 0 | 0 | 0 | 0 | 0 | System Off | 0 | 0
3172 | 3172 | 2012-05-12 03:59 | 9.47 |  |  | 9.7 | 0 | 0 | 9.39 | 8 | 0 |  | 0 |  |  | 0 | 0 | 3.26 | 11410 | 7.44 | 29.2981 | 0.3842 | 0.005 | 0 | System Off | 0 | 0
3173 | 3173 | 2012-05-12 04:59 | 9.16 | 10.67 | 11.66 | 10.19 | 167.9 | 129.67 | 66.13 | 60 | 14.57 | 192.78 | 0.76 | 0.67 | 0.67 | 0.05 | 211.43 | 3.29 | 11515 | 47.06 | 29.4115 | 0.3842 | 0.021 | 35 | System Off | 1 | 0
3174 | 3174 | 2012-05-12 05:59 | 8.84 | 12.43 | 14.84 | 11.19 | 414.36 | 371.57 | 157.12 | 144 | 14.99 | 455.12 | 0.83 | 0.82 | 0.81 | 0.13 | 476.53 | 3.34 | 11690 | 112.34 | 29.64 | 0.3842 | 0.047 | 32.64 | System Off | 1 | 0
3175 | 3175 | 2012-05-12 06:59 | 9.73 | 17.22 | 22.23 | 14.67 | 892.14 | 839.56 | 330.36 | 308 | 15.09 | 940.32 | 0.91 | 0.89 | 0.88 | 0.3 | 837.53 | 3.52 | 12320 | 239.97 | 30.4218 | 0.3842 | 0.099 | 32.14 | System Off | 1 | 0
3176 | 3176 | 2012-05-12 07:59 | 10.62 | 16.34 | 20.15 | 14.43 | 681.72 | 633.61 | 254.18 | 236 | 15.05 | 725.82 | 0.9 | 0.87 | 0.86 | 0.23 | 496.98 | 3.51 | 12285 | 183.97 | 30.3595 | 0.3842 | 0.076 | 32.2 | System Off | 1 | 0
3177 | 3177 | 2012-05-12 08:59 | 11.51 | 14.55 | 16.55 | 13.59 | 357.38 | 315.67 | 135.72 | 126 | 14.77 | 390.1 | 0.81 | 0.81 | 0.8 | 0.11 | 206.54 | 3.47 | 12145 | 98.57 | 30.1611 | 0.3842 | 0.042 | 33.33 | System Off | 1 | 0
3178 | 3178 | 2012-05-12 09:59 | 12.15 | 17.49 | 21.04 | 15.74 | 635.66 | 588.48 | 239.03 | 222 | 14.91 | 679.68 | 0.88 | 0.87 | 0.86 | 0.21 | 353.45 | 3.58 | 12530 | 173.35 | 30.6487 | 0.3842 | 0.072 | 32.43 | System Off | 1 | 0
3179 | 3179 | 2012-05-12 10:59 | 12.8 | 17.03 | 19.82 | 15.65 | 497.8 | 453.39 | 188.55 | 175 | 14.82 | 537.06 | 0.85 | 0.84 | 0.83 | 0.16 | 259.44 | 3.58 | 12530 | 136.82 | 30.6231 | 0.3842 | 0.057 | 32.57 | System Off | 1 | 0
3180 | 3180 | 2012-05-12 11:59 | 13.44 | 23.32 | 29.89 | 20.05 | 1176.84 | 1117.85 | 441.14 | 412 | 14.88 | 1227.45 | 0.91 | 0.91 | 0.9 | 0.4 | 630.56 | 3.83 | 13405 | 321.87 | 31.6313 | 0.3842 | 0.132 | 32.04 | System Off | 1 | 0
3181 | 3181 | 2012-05-12 12:59 | 13.58 | 28.63 | 38.55 | 23.83 | 1815.65 | 1740.67 | 678.29 | 641 | 14.75 | 1849.55 | 0.93 | 0.94 | 0.93 | 0.63 | 1087.57 | 4.07 | 14245 | 501.56 | 32.5125 | 0.3842 | 0.205 | 31.98 | System Off | 1 | 0
3182 | 3182 | 2012-05-12 13:59 | 13.72 | 22.59 | 28.42 | 19.79 | 1080.01 | 1023.24 | 404.27 | 378 | 14.88 | 1127.96 | 0.92 | 0.91 | 0.9 | 0.37 | 722.68 | 3.82 | 13370 | 295.29 | 31.5693 | 0.3842 | 0.122 | 32.28 | System Off | 1 | 0
3183 | 3183 | 2012-05-12 14:59 | 13.87 | 23.63 | 30.01 | 20.62 | 1202.44 | 1142.85 | 449.61 | 421 | 14.88 | 1249.54 | 0.91 | 0.91 | 0.9 | 0.41 | 849.85 | 3.87 | 13545 | 328.9 | 31.7614 | 0.3842 | 0.135 | 32.07 | System Off | 1 | 0
3184 | 3184 | 2012-05-12 15:59 | 13.05 | 18.39 | 21.93 | 16.66 | 635.52 | 588.35 | 243.78 | 223 | 14.84 | 690.88 | 0.86 | 0.85 | 0.84 | 0.21 | 446.36 | 3.64 | 12740 | 174.29 | 30.8529 | 0.3842 | 0.072 | 32.29 | System Off | 1 | 0
3185 | 3185 | 2012-05-12 16:59 | 12.23 | 14.77 | 16.46 | 13.94 | 289.63 | 249.19 | 114.33 | 103 | 14.65 | 328.37 | 0.79 | 0.76 | 0.75 | 0.09 | 182.63 | 3.48 | 12180 | 80.71 | 30.2371 | 0.3842 | 0.034 | 33.01 | System Off | 1 | 0
3186 | 3186 | 2012-05-12 17:59 | 11.41 | 12.4 | 13.04 | 12.13 | 109.92 | 72.72 | 43.42 | 40 | 14.31 | 125.77 | 0.69 | 0.58 | 0.57 | 0.03 | 48.99 | 3.39 | 11865 | 31.48 | 29.8302 | 0.3842 | 0.014 | 35 | System Off | 0 | 0
3187 | 3187 | 2012-05-12 18:59 | 10.49 | 10.49 | 10.49 | 10.49 | 0 | 0 | 0 | 0 | 0 | 0 | 0 | 0 | 0 | 0 | 0 | 3.3 | 11550 | 0 | 0 | 0 | 0 | 0 | System Off | 0 | 0
3188 | 3188 | 2012-05-12 19:59 | 9.57 | 9.57 | 9.57 | 9.57 | 0 | 0 | 0 | 0 | 0 | 0 | 0 | 0 | 0 | 0 | 0 | 3.26 | 11410 | 0 | 0 | 0 | 0 | 0 | System Off | 0 | 0
3189 | 3189 | 2012-05-12 20:59 | 8.65 | 8.65 | 8.65 | 8.65 | 0 | 0 | 0 | 0 | 0 | 0 | 0 | 0 | 0 | 0 | 0 | 3.21 | 11235 | 0 | 0 | 0 | 0 | 0 | System Off | 0 | 0
3190 | 3190 | 2012-05-12 21:59 | 7.99 | 7.99 | 7.99 | 7.99 | 0 | 0 | 0 | 0 | 0 | 0 | 0 | 0 | 0 | 0 | 0 | 3.18 | 11130 | 0 | 0 | 0 | 0 | 0 | System Off | 0 | 0
3191 | 3191 | 2012-05-12 22:59 | 7.32 | 7.32 | 7.32 | 7.32 | 0 | 0 | 0 | 0 | 0 | 0 | 0 | 0 | 0 | 0 | 0 | 3.15 | 11025 | 0 | 0 | 0 | 0 | 0 | System Off | 0 | 0
3192 | 3192 | 2012-05-12 23:59 | 6.65 | 6.65 | 6.65 | 6.65 | 0 | 0 | 0 | 0 | 0 | 0 | 0 | 0 | 0 | 0 | 0 | 3.12 | 10920 | 0 | 0 | 0 | 0 | 0 | System Off | 0 | 0
3193 | 3193 | 2012-05-13 00:59 | 6.03 | 6.03 | 6.03 | 6.03 | 0 | 0 | 0 | 0 | 0 | 0 | 0 | 0 | 0 | 0 | 0 | 3.09 | 10815 | 0 | 0 | 0 | 0 | 0 | System Off | 0 | 0
3194 | 3194 | 2012-05-13 01:59 | 5.42 | 5.42 | 5.42 | 5.42 | 0 | 0 | 0 | 0 | 0 | 0 | 0 | 0 | 0 | 0 | 0 | 3.06 | 10710 | 0 | 0 | 0 | 0 | 0 | System Off | 0 | 0
3195 | 3195 | 2012-05-13 02:59 | 4.8 | 4.8 | 4.8 | 4.8 | 0 | 0 | 0 | 0 | 0 | 0 | 0 | 0 | 0 | 0 | 0 | 3.03 | 10605 | 0 | 0 | 0 | 0 | 0 | System Off | 0 | 0
3196 | 3196 | 2012-05-13 03:59 | 5.48 | 5.57 | 5.61 | 5.59 | 6.3 | 0 | 2.73 | 2 | 16.41 | 8.11 | 0 | 0 | 0 | 0 | 0 | 3.07 | 10745 | 1.53 | 28.6084 | 0.3842 | 0.002 | 100 | System Off | 0 | 0
3197 | 3197 | 2012-05-13 04:59 | 6.15 | 8.08 | 9.57 | 7.05 | 146.35 | 108.5 | 69.53 | 52 | 14.66 | 204.58 | 0.58 | 0.53 | 0.52 | 0.04 | 176.92 | 3.14 | 10990 | 40.74 | 28.9294 | 0.3842 | 0.018 | 34.62 | System Off | 1 | 0
3198 | 3198 | 2012-05-13 05:59 | 6.83 | 14.74 | 20.74 | 10.64 | 684.79 | 636.61 | 271.55 | 236 | 15.11 | 780 | 0.85 | 0.82 | 0.81 | 0.23 | 816.43 | 3.31 | 11585 | 183.81 | 29.5287 | 0.3842 | 0.076 | 32.2 | System Off | 1 | 0
3199 | 3199 | 2012-05-13 06:59 | 8.01 | 18.97 | 27.04 | 13.8 | 1044.42 | 988.47 | 386.95 | 361 | 15.07 | 1094.3 | 0.93 | 0.9 | 0.89 | 0.36 | 986.08 | 3.48 | 12180 | 281.33 | 30.2332 | 0.3842 | 0.116 | 32.13 | System Off | 1 | 0
3200 | 3200 | 2012-05-13 07:59 | 9.18 | 20.46 | 28.66 | 15.36 | 1110.82 | 1053.35 | 411.32 | 385 | 15.03 | 1156.78 | 0.92 | 0.91 | 0.9 | 0.38 | 826.21 | 3.56 | 12460 | 300.19 | 30.5785 | 0.3842 | 0.123 | 31.95 | System Off | 1 | 0
3201 | 3201 | 2012-05-13 08:59 | 10.36 | 22.27 | 30.81 | 17.1 | 1205.01 | 1145.36 | 448.44 | 420 | 14.94 | 1252.68 | 0.91 | 0.91 | 0.9 | 0.41 | 749.41 | 3.66 | 12810 | 327.84 | 30.9689 | 0.3842 | 0.135 | 32.14 | System Off | 1 | 0
3202 | 3202 | 2012-05-13 09:59 | 11.13 | 28.36 | 40.76 | 20.79 | 1703.97 | 1631.95 | 638.96 | 602 | 14.74 | 1744.09 | 0.92 | 0.94 | 0.92 | 0.59 | 980.17 | 3.88 | 13580 | 471.11 | 31.8116 | 0.3842 | 0.192 | 31.89 | System Off | 1 | 0
3203 | 3203 | 2012-05-13 10:59 | 11.91 | 34.49 | 50.79 | 24.48 | 2172.59 | 2087.73 | 824.36 | 782 | 14.47 | 2197.14 | 0.92 | 0.95 | 0.94 | 0.76 | 1194.67 | 4.11 | 14385 | 614.1 | 32.6647 | 0.3842 | 0.25 | 31.97 | System Off | 1 | 0
3204 | 3204 | 2012-05-13 11:59 | 12.68 | 32.5 | 46.9 | 23.52 | 1880.53 | 1803.81 | 713.05 | 674 | 14.53 | 1915.37 | 0.91 | 0.94 | 0.93 | 0.65 | 1017.5 | 4.05 | 14175 | 528.88 | 32.4364 | 0.3842 | 0.216 | 32.05 | System Off | 1 | 0
3205 | 3205 | 2012-05-13 12:59 | 12.98 | 37.56 | 55.33 | 26.6 | 2326.43 | 2237.1 | 885.92 | 846 | 14.32 | 2332.72 | 0.91 | 0.96 | 0.95 | 0.81 | 1397.73 | 4.25 | 14875 | 665.61 | 33.1562 | 0.3842 | 0.27 | 31.91 | System Off | 1 | 0
3206 | 3206 | 2012-05-13 13:59 | 13.28 | 33.26 | 47.71 | 24.34 | 1916.23 | 1838.54 | 722.93 | 688 | 14.51 | 1936.15 | 0.91 | 0.95 | 0.94 | 0.66 | 1298.49 | 4.1 | 14350 | 540.04 | 32.6266 | 0.3842 | 0.22 | 31.98 | System Off | 1 | 0
3207 | 3207 | 2012-05-13 14:59 | 13.58 | 28.09 | 38.61 | 21.57 | 1399.7 | 1335.38 | 528.03 | 497 | 14.67 | 1442.8 | 0.91 | 0.93 | 0.91 | 0.48 | 993.02 | 3.93 | 13755 | 389.31 | 31.9808 | 0.3842 | 0.159 | 31.99 | System Off | 1 | 0
3208 | 3208 | 2012-05-13 15:59 | 13.07 | 21.46 | 27.68 | 17.41 | 762.04 | 712.25 | 301.23 | 268 | 14.81 | 844.03 | 0.86 | 0.84 | 0.83 | 0.26 | 540.36 | 3.68 | 12880 | 209.55 | 31.0219 | 0.3842 | 0.087 | 32.46 | System Off | 1 | 0
3209 | 3209 | 2012-05-13 16:59 | 12.57 | 15.63 | 18 | 13.95 | 228.2 | 188.89 | 109.53 | 82 | 14.49 | 313.58 | 0.64 | 0.6 | 0.6 | 0.07 | 138.43 | 3.49 | 12215 | 64.37 | 30.2364 | 0.3842 | 0.028 | 34.15 | System Off | 1 | 0
3210 | 3210 | 2012-05-13 17:59 | 12.07 | 13.12 | 13.87 | 12.66 | 88.41 | 51.59 | 35.43 | 32 | 14.39 | 102.36 | 0.56 | 0.5 | 0.5 | 0.02 | 34.75 | 3.42 | 11970 | 25.16 | 29.9456 | 0.3842 | 0.012 | 37.5 | System Off | 0 | 0
3211 | 3211 | 2012-05-13 18:59 | 10.21 | 10.21 | 10.21 | 10.21 | 0 | 0 | 0 | 0 | 0 | 0 | 0 | 0 | 0 | 0 | 0 | 3.29 | 11515 | 0 | 0 | 0 | 0 | 0 | System Off | 0 | 0
3212 | 3212 | 2012-05-13 19:59 | 8.35 | 8.35 | 8.35 | 8.35 | 0 | 0 | 0 | 0 | 0 | 0 | 0 | 0 | 0 | 0 | 0 | 3.2 | 11200 | 0 | 0 | 0 | 0 | 0 | System Off | 0 | 0
3213 | 3213 | 2012-05-13 20:59 | 6.49 | 6.49 | 6.49 | 6.49 | 0 | 0 | 0 | 0 | 0 | 0 | 0 | 0 | 0 | 0 | 0 | 3.11 | 10885 | 0 | 0 | 0 | 0 | 0 | System Off | 0 | 0
3214 | 3214 | 2012-05-13 21:59 | 5.87 | 5.87 | 5.87 | 5.87 | 0 | 0 | 0 | 0 | 0 | 0 | 0 | 0 | 0 | 0 | 0 | 3.08 | 10780 | 0 | 0 | 0 | 0 | 0 | System Off | 0 | 0
3215 | 3215 | 2012-05-13 22:59 | 5.24 | 5.24 | 5.24 | 5.24 | 0 | 0 | 0 | 0 | 0 | 0 | 0 | 0 | 0 | 0 | 0 | 3.05 | 10675 | 0 | 0 | 0 | 0 | 0 | System Off | 0 | 0
3216 | 3216 | 2012-05-13 23:59 | 4.62 | 4.62 | 4.62 | 4.62 | 0 | 0 | 0 | 0 | 0 | 0 | 0 | 0 | 0 | 0 | 0 | 3.03 | 10605 | 0 | 0 | 0 | 0 | 0 | System Off | 0 | 0
3217 | 3217 | 2012-05-14 00:59 | 4.42 | 4.42 | 4.42 | 4.42 | 0 | 0 | 0 | 0 | 0 | 0 | 0 | 0 | 0 | 0 | 0 | 3.02 | 10570 | 0 | 0 | 0 | 0 | 0 | System Off | 0 | 0
3218 | 3218 | 2012-05-14 01:59 | 4.21 | 4.21 | 4.21 | 4.21 | 0 | 0 | 0 | 0 | 0 | 0 | 0 | 0 | 0 | 0 | 0 | 3.01 | 10535 | 0 | 0 | 0 | 0 | 0 | System Off | 0 | 0
3219 | 3219 | 2012-05-14 02:59 | 4.01 | 4.01 | 4.01 | 4.01 | 0 | 0 | 0 | 0 | 0 | 0 | 0 | 0 | 0 | 0 | 0 | 3 | 10500 | 0 | 0 | 0 | 0 | 0 | System Off | 0 | 0
3220 | 3220 | 2012-05-14 03:59 | 5.51 | 5.79 | 5.96 | 5.73 | 24.52 | 0 | 10.02 | 9 | 14.19 | 29.72 | 0 | 0 | 0 | 0 | 0 | 3.08 | 10780 | 7.09 | 28.6399 | 0.3842 | 0.004 | 44.44 | System Off | 0 | 0
3221 | 3221 | 2012-05-14 04:59 | 7 | 8.68 | 9.94 | 7.84 | 134 | 96.37 | 67.62 | 48 | 14.54 | 198.52 | 0.44 | 0.49 | 0.48 | 0.03 | 157.14 | 3.17 | 11095 | 37.66 | 29.099 | 0.3842 | 0.017 | 35.42 | System Off | 1 | 0
3222 | 3222 | 2012-05-14 05:59 | 8.5 | 15.28 | 20.15 | 12.34 | 690.32 | 642.03 | 274.39 | 238 | 15.11 | 786.58 | 0.84 | 0.82 | 0.81 | 0.23 | 823.38 | 3.4 | 11900 | 185.39 | 29.9002 | 0.3842 | 0.077 | 32.35 | System Off | 1 | 0
3223 | 3223 | 2012-05-14 06:59 | 10.43 | 22.59 | 31.03 | 17.89 | 1340.29 | 1277.42 | 498.5 | 466 | 14.98 | 1390.82 | 0.92 | 0.92 | 0.91 | 0.46 | 1274.33 | 3.71 | 12985 | 363.57 | 31.1509 | 0.3842 | 0.149 | 31.97 | System Off | 1 | 0
3224 | 3224 | 2012-05-14 07:59 | 12.35 | 27.52 | 37.89 | 21.95 | 1704.82 | 1632.78 | 634.13 | 600 | 14.8 | 1736.48 | 0.93 | 0.94 | 0.93 | 0.59 | 1280.69 | 3.95 | 13825 | 469.21 | 32.079 | 0.3842 | 0.192 | 32 | System Off | 1 | 0
3225 | 3225 | 2012-05-14 08:59 | 14.28 | 32.73 | 45.19 | 26.27 | 2090.48 | 2007.95 | 786.6 | 748 | 14.56 | 2111.06 | 0.93 | 0.95 | 0.94 | 0.73 | 1313.8 | 4.23 | 14805 | 586.76 | 33.0793 | 0.3842 | 0.239 | 31.95 | System Off | 1 | 0
3226 | 3226 | 2012-05-14 09:59 | 15.01 | 37.61 | 52.97 | 29.48 | 2478.78 | 2384.89 | 944.02 | 901 | 14.33 | 2485.24 | 0.91 | 0.96 | 0.95 | 0.86 | 1432.39 | 4.44 | 15540 | 708.83 | 33.5905 | 0.3842 | 0.288 | 31.96 | System Off | 1 | 0
3227 | 3227 | 2012-05-14 10:59 | 15.75 | 40.18 | 56.93 | 31.11 | 2604.76 | 2507.01 | 1000.07 | 955 | 14.21 | 2605.82 | 0.91 | 0.96 | 0.95 | 0.91 | 1434.59 | 4.56 | 15960 | 752.49 | 33.9728 | 0.3842 | 0.305 | 31.94 | System Off | 1 | 0
3228 | 3228 | 2012-05-14 11:59 | 16.48 | 40.56 | 57.22 | 31.32 | 2508.54 | 2413.75 | 965.47 | 922 | 14.17 | 2511.84 | 0.9 | 0.96 | 0.95 | 0.87 | 1361.55 | 4.57 | 15995 | 726.81 | 34.0193 | 0.3842 | 0.295 | 32 | System Off | 1 | 0
3229 | 3229 | 2012-05-14 12:59 | 16.79 | 38.74 | 53.83 | 30.49 | 2332.57 | 2243.05 | 892.12 | 852 | 14.26 | 2338.03 | 0.91 | 0.96 | 0.95 | 0.81 | 1401.45 | 4.51 | 15785 | 670.87 | 33.8217 | 0.3842 | 0.273 | 32.04 | System Off | 1 | 0
3230 | 3230 | 2012-05-14 13:59 | 17.1 | 34.64 | 46.64 | 28.16 | 1905.17 | 1827.78 | 722.76 | 688 | 14.42 | 1925.28 | 0.91 | 0.95 | 0.94 | 0.66 | 1290.89 | 4.35 | 15225 | 540.61 | 33.2671 | 0.3842 | 0.22 | 31.98 | System Off | 1 | 0
3231 | 3231 | 2012-05-14 14:59 | 17.42 | 29.93 | 38.48 | 25.33 | 1376.29 | 1312.54 | 523.34 | 492 | 14.57 | 1419.9 | 0.9 | 0.92 | 0.91 | 0.47 | 976.04 | 4.16 | 14560 | 385.88 | 32.6009 | 0.3842 | 0.158 | 32.11 | System Off | 1 | 0
3232 | 3232 | 2012-05-14 15:59 | 16.74 | 23.86 | 28.91 | 20.89 | 719.79 | 670.89 | 285.03 | 256 | 14.64 | 791.45 | 0.84 | 0.85 | 0.84 | 0.24 | 508.97 | 3.88 | 13580 | 200.59 | 31.8039 | 0.3842 | 0.083 | 32.42 | System Off | 1 | 0
3233 | 3233 | 2012-05-14 16:59 | 16.06 | 19.16 | 21.39 | 17.81 | 291.52 | 251.05 | 117.31 | 105 | 14.46 | 331.51 | 0.77 | 0.76 | 0.75 | 0.09 | 183.99 | 3.7 | 12950 | 82.47 | 31.0947 | 0.3842 | 0.035 | 33.33 | System Off | 1 | 0
3234 | 3234 | 2012-05-14 17:59 | 15.38 | 16.52 | 17.33 | 16.05 | 99.16 | 62.15 | 40.1 | 37 | 13.96 | 114.44 | 0.5 | 0.54 | 0.54 | 0.02 | 41.87 | 3.6 | 12600 | 29.25 | 30.6943 | 0.3842 | 0.014 | 37.84 | System Off | 0 | 0
3235 | 3235 | 2012-05-14 18:59 | 13.67 | 13.67 | 13.67 | 13.67 | 0 | 0 | 0 | 0 | 0 | 0 | 0 | 0 | 0 | 0 | 0 | 3.47 | 12145 | 0 | 0 | 0 | 0 | 0 | System Off | 0 | 0
3236 | 3236 | 2012-05-14 19:59 | 11.96 | 11.96 | 11.96 | 11.96 | 0 | 0 | 0 | 0 | 0 | 0 | 0 | 0 | 0 | 0 | 0 | 3.38 | 11830 | 0 | 0 | 0 | 0 | 0 | System Off | 0 | 0
3237 | 3237 | 2012-05-14 20:59 | 10.25 | 10.25 | 10.25 | 10.25 | 0 | 0 | 0 | 0 | 0 | 0 | 0 | 0 | 0 | 0 | 0 | 3.29 | 11515 | 0 | 0 | 0 | 0 | 0 | System Off | 0 | 0
3238 | 3238 | 2012-05-14 21:59 | 9.89 | 9.89 | 9.89 | 9.89 | 0 | 0 | 0 | 0 | 0 | 0 | 0 | 0 | 0 | 0 | 0 | 3.27 | 11445 | 0 | 0 | 0 | 0 | 0 | System Off | 0 | 0
3239 | 3239 | 2012-05-14 22:59 | 9.53 | 9.53 | 9.53 | 9.53 | 0 | 0 | 0 | 0 | 0 | 0 | 0 | 0 | 0 | 0 | 0 | 3.26 | 11410 | 0 | 0 | 0 | 0 | 0 | System Off | 0 | 0
3240 | 3240 | 2012-05-14 23:59 | 9.17 | 9.17 | 9.17 | 9.17 | 0 | 0 | 0 | 0 | 0 | 0 | 0 | 0 | 0 | 0 | 0 | 3.24 | 11340 | 0 | 0 | 0 | 0 | 0 | System Off | 0 | 0
3241 | 3241 | 2012-05-15 00:59 | 8.4 | 8.4 | 8.4 | 8.4 | 0 | 0 | 0 | 0 | 0 | 0 | 0 | 0 | 0 | 0 | 0 | 3.2 | 11200 | 0 | 0 | 0 | 0 | 0 | System Off | 0 | 0
3242 | 3242 | 2012-05-15 01:59 | 7.62 | 7.62 | 7.62 | 7.62 | 0 | 0 | 0 | 0 | 0 | 0 | 0 | 0 | 0 | 0 | 0 | 3.16 | 11060 | 0 | 0 | 0 | 0 | 0 | System Off | 0 | 0
3243 | 3243 | 2012-05-15 02:59 | 6.85 | 6.85 | 6.85 | 6.85 | 0 | 0 | 0 | 0 | 0 | 0 | 0 | 0 | 0 | 0 | 0 | 3.13 | 10955 | 0 | 0 | 0 | 0 | 0 | System Off | 0 | 0
3244 | 3244 | 2012-05-15 03:59 | 7.64 |  |  | 7.94 | 0 | 0 | 13.18 | 12 | 0 |  | 0 |  |  | 0 | 0 | 3.18 | 11130 | 11.16 | 28.92 | 0.3842 | 0.006 | 0 | System Off | 0 | 0
3245 | 3245 | 2012-05-15 04:59 | 8.43 | 8.83 | 9.09 | 8.73 | 38.09 | 2.14 | 15.48 | 14 | 14.17 | 45.44 | 0 | 0.05 | 0.05 | 0 | 3.48 | 3.22 | 11270 | 11.04 | 29.0896 | 0.3842 | 0.006 | 42.86 | System Off | 0 | 0
3246 | 3246 | 2012-05-15 05:59 | 9.22 | 10.56 | 11.48 | 10.07 | 138.54 | 100.84 | 53.74 | 49 | 14.73 | 156.72 | 0.74 | 0.64 | 0.64 | 0.04 | 129.33 | 3.28 | 11480 | 38.35 | 29.3848 | 0.3842 | 0.017 | 34.69 | System Off | 1 | 0
3247 | 3247 | 2012-05-15 06:59 | 10.04 | 20.57 | 27.84 | 16.54 | 1173.62 | 1114.71 | 435.48 | 406 | 15.06 | 1224.27 | 0.92 | 0.91 | 0.9 | 0.4 | 1112.01 | 3.63 | 12705 | 316.45 | 30.8447 | 0.3842 | 0.13 | 32.02 | System Off | 1 | 0
3248 | 3248 | 2012-05-15 07:59 | 10.86 | 18.45 | 23.63 | 15.68 | 864.75 | 812.77 | 321.66 | 300 | 15.01 | 911.42 | 0.9 | 0.89 | 0.88 | 0.29 | 637.51 | 3.58 | 12530 | 233.96 | 30.644 | 0.3842 | 0.097 | 32.33 | System Off | 1 | 0
3249 | 3249 | 2012-05-15 08:59 | 11.68 | 21.16 | 27.56 | 17.84 | 1104.93 | 1047.6 | 411.26 | 384 | 14.99 | 1153.62 | 0.92 | 0.91 | 0.9 | 0.38 | 685.44 | 3.7 | 12950 | 299.57 | 31.1318 | 0.3842 | 0.123 | 32.03 | System Off | 1 | 0
3250 | 3250 | 2012-05-15 09:59 | 11.74 | 34.17 | 48.97 | 26.98 | 2661.49 | 2561.97 | 996.39 | 953 | 14.55 | 2659.06 | 0.93 | 0.96 | 0.95 | 0.93 | 1538.74 | 4.27 | 14945 | 747.67 | 33.2617 | 0.3842 | 0.303 | 31.79 | System Off | 1 | 0
3251 | 3251 | 2012-05-15 10:59 | 11.81 | 26.7 | 36.46 | 22.06 | 1831.11 | 1755.72 | 680.63 | 642 | 14.86 | 1869.68 | 0.94 | 0.94 | 0.93 | 0.64 | 1004.68 | 3.96 | 13860 | 501.69 | 32.1097 | 0.3842 | 0.205 | 31.93 | System Off | 1 | 0
3252 | 3252 | 2012-05-15 11:59 | 11.88 | 14.13 | 15.56 | 13.5 | 273.45 | 233.31 | 104.75 | 97 | 14.68 | 301.55 | 0.76 | 0.77 | 0.77 | 0.08 | 131.6 | 3.46 | 12110 | 75.97 | 30.1382 | 0.3842 | 0.033 | 34.02 | System Off | 1 | 0
3253 | 3253 | 2012-05-15 12:59 | 11.05 | 12.46 | 13.36 | 12.08 | 169.09 | 130.85 | 65.58 | 60 | 14.68 | 189.94 | 0.76 | 0.69 | 0.68 | 0.05 | 81.75 | 3.39 | 11865 | 46.99 | 29.8228 | 0.3842 | 0.021 | 35 | System Off | 0 | 0
3254 | 3254 | 2012-05-15 13:59 | 10.22 | 22.37 | 30.26 | 18.74 | 1542.24 | 1474.38 | 566.22 | 534 | 15.04 | 1581.11 | 0.94 | 0.93 | 0.92 | 0.53 | 1041.3 | 3.76 | 13160 | 416.3 | 31.3499 | 0.3842 | 0.17 | 31.84 | System Off | 1 | 0
3255 | 3255 | 2012-05-15 14:59 | 9.39 | 12.55 | 14.6 | 11.62 | 390.57 | 348.23 | 146.65 | 136 | 14.96 | 424.59 | 0.89 | 0.82 | 0.81 | 0.13 | 258.95 | 3.36 | 11760 | 106.14 | 29.7316 | 0.3842 | 0.045 | 33.09 | System Off | 1 | 0
3256 | 3256 | 2012-05-15 15:59 | 8.97 | 13.4 | 16.3 | 12.03 | 546.97 | 501.59 | 204.9 | 189 | 15.07 | 591.42 | 0.88 | 0.85 | 0.84 | 0.18 | 380.53 | 3.38 | 11830 | 147.28 | 29.8283 | 0.3842 | 0.061 | 32.28 | System Off | 1 | 0
3257 | 3257 | 2012-05-15 16:59 | 8.55 | 10.66 | 12.02 | 10.04 | 252.76 | 213 | 96.47 | 89 | 14.79 | 281.24 | 0.83 | 0.76 | 0.75 | 0.08 | 156.1 | 3.28 | 11480 | 69.61 | 29.3819 | 0.3842 | 0.03 | 33.71 | System Off | 1 | 0
3258 | 3258 | 2012-05-15 17:59 | 8.14 | 9.14 | 9.78 | 8.87 | 116.23 | 78.92 | 45.19 | 41 | 14.76 | 132.44 | 0.66 | 0.6 | 0.59 | 0.03 | 53.16 | 3.22 | 11270 | 32.08 | 29.1226 | 0.3842 | 0.015 | 36.59 | System Off | 0 | 0
3259 | 3259 | 2012-05-15 18:59 | 7.83 | 7.83 | 7.83 | 7.83 | 0 | 0 | 0 | 0 | 0 | 0 | 0 | 0 | 0 | 0 | 0 | 3.17 | 11095 | 0 | 0 | 0 | 0 | 0 | System Off | 0 | 0
3260 | 3260 | 2012-05-15 19:59 | 7.52 | 7.52 | 7.52 | 7.52 | 0 | 0 | 0 | 0 | 0 | 0 | 0 | 0 | 0 | 0 | 0 | 3.16 | 11060 | 0 | 0 | 0 | 0 | 0 | System Off | 0 | 0
3261 | 3261 | 2012-05-15 20:59 | 7.2 | 7.2 | 7.2 | 7.2 | 0 | 0 | 0 | 0 | 0 | 0 | 0 | 0 | 0 | 0 | 0 | 3.14 | 10990 | 0 | 0 | 0 | 0 | 0 | System Off | 0 | 0
3262 | 3262 | 2012-05-15 21:59 | 6.88 | 6.88 | 6.88 | 6.88 | 0 | 0 | 0 | 0 | 0 | 0 | 0 | 0 | 0 | 0 | 0 | 3.13 | 10955 | 0 | 0 | 0 | 0 | 0 | System Off | 0 | 0
3263 | 3263 | 2012-05-15 22:59 | 6.55 | 6.55 | 6.55 | 6.55 | 0 | 0 | 0 | 0 | 0 | 0 | 0 | 0 | 0 | 0 | 0 | 3.11 | 10885 | 0 | 0 | 0 | 0 | 0 | System Off | 0 | 0
3264 | 3264 | 2012-05-15 23:59 | 6.23 | 6.23 | 6.23 | 6.23 | 0 | 0 | 0 | 0 | 0 | 0 | 0 | 0 | 0 | 0 | 0 | 3.1 | 10850 | 0 | 0 | 0 | 0 | 0 | System Off | 0 | 0
3265 | 3265 | 2012-05-16 00:59 | 6.11 | 6.11 | 6.11 | 6.11 | 0 | 0 | 0 | 0 | 0 | 0 | 0 | 0 | 0 | 0 | 0 | 3.09 | 10815 | 0 | 0 | 0 | 0 | 0 | System Off | 0 | 0
3266 | 3266 | 2012-05-16 01:59 | 6 | 6 | 6 | 6 | 0 | 0 | 0 | 0 | 0 | 0 | 0 | 0 | 0 | 0 | 0 | 3.09 | 10815 | 0 | 0 | 0 | 0 | 0 | System Off | 0 | 0
3267 | 3267 | 2012-05-16 02:59 | 5.88 | 5.88 | 5.88 | 5.88 | 0 | 0 | 0 | 0 | 0 | 0 | 0 | 0 | 0 | 0 | 0 | 3.08 | 10780 | 0 | 0 | 0 | 0 | 0 | System Off | 0 | 0
3268 | 3268 | 2012-05-16 03:59 | 5.94 | 6.13 | 6.22 | 6.13 | 19.85 | 0 | 8.2 | 7 | 14.77 | 24.29 | 0 | 0 | 0 | 0 | 0 | 3.09 | 10815 | 5.48 | 28.7249 | 0.3842 | 0.004 | 57.14 | System Off | 0 | 0
3269 | 3269 | 2012-05-16 04:59 | 6 | 7.45 | 8.45 | 6.9 | 149.03 | 111.14 | 71.79 | 52 | 14.93 | 211.69 | 0.56 | 0.53 | 0.52 | 0.04 | 181.22 | 3.13 | 10955 | 40.6 | 28.8965 | 0.3842 | 0.018 | 34.62 | System Off | 1 | 0
3270 | 3270 | 2012-05-16 05:59 | 6.06 | 10.45 | 13.28 | 9.18 | 565.33 | 519.58 | 214.37 | 193 | 15.26 | 625.41 | 0.89 | 0.83 | 0.82 | 0.19 | 666.34 | 3.24 | 11340 | 150.05 | 29.2083 | 0.3842 | 0.063 | 32.64 | System Off | 1 | 0
3271 | 3271 | 2012-05-16 06:59 | 6.95 | 10.72 | 13.09 | 9.74 | 502.25 | 457.75 | 185.46 | 172 | 15.21 | 540.54 | 0.92 | 0.85 | 0.84 | 0.17 | 456.64 | 3.27 | 11445 | 133.8 | 29.3272 | 0.3842 | 0.056 | 32.56 | System Off | 1 | 0
3272 | 3272 | 2012-05-16 07:59 | 7.84 | 17.64 | 23.78 | 15.16 | 1348.21 | 1285.15 | 489.44 | 460 | 15.27 | 1390.98 | 0.94 | 0.92 | 0.91 | 0.46 | 1008.02 | 3.55 | 12425 | 357.58 | 30.547 | 0.3842 | 0.147 | 31.96 | System Off | 1 | 0
3273 | 3273 | 2012-05-16 08:59 | 8.73 | 19.53 | 26.23 | 16.91 | 1498.74 | 1431.97 | 546.3 | 514 | 15.19 | 1541.77 | 0.95 | 0.93 | 0.92 | 0.52 | 936.93 | 3.65 | 12775 | 399.96 | 30.9407 | 0.3842 | 0.164 | 31.91 | System Off | 1 | 0
3274 | 3274 | 2012-05-16 09:59 | 9.54 | 16.7 | 21.19 | 14.89 | 973.36 | 919 | 358.83 | 334 | 15.18 | 1023.31 | 0.92 | 0.9 | 0.89 | 0.33 | 551.96 | 3.54 | 12390 | 259.92 | 30.472 | 0.3842 | 0.107 | 32.04 | System Off | 1 | 0
3275 | 3275 | 2012-05-16 10:59 | 10.36 | 31.01 | 43.89 | 25.91 | 2759.72 | 2657.1 | 1020.37 | 976 | 14.73 | 2756.8 | 0.94 | 0.96 | 0.95 | 0.96 | 1520.48 | 4.2 | 14700 | 763.94 | 33.0207 | 0.3842 | 0.31 | 31.76 | System Off | 1 | 0
3276 | 3276 | 2012-05-16 11:59 | 11.18 | 23.95 | 32.03 | 20.57 | 1696.68 | 1624.85 | 626.44 | 589 | 15 | 1738.87 | 0.94 | 0.93 | 0.92 | 0.59 | 916.55 | 3.86 | 13510 | 459.4 | 31.7679 | 0.3842 | 0.188 | 31.92 | System Off | 1 | 0
3277 | 3277 | 2012-05-16 12:59 | 11.02 | 12.96 | 14.16 | 12.49 | 247.5 | 207.84 | 94.73 | 88 | 14.65 | 273.87 | 0.84 | 0.76 | 0.75 | 0.08 | 129.86 | 3.41 | 11935 | 68.95 | 29.9172 | 0.3842 | 0.03 | 34.09 | System Off | 1 | 0
3278 | 3278 | 2012-05-16 13:59 | 10.86 | 23.49 | 31.42 | 20.26 | 1702.36 | 1630.38 | 624.12 | 590 | 15.03 | 1735.42 | 0.95 | 0.94 | 0.93 | 0.59 | 1151.48 | 3.85 | 13475 | 460.04 | 31.6986 | 0.3842 | 0.188 | 31.86 | System Off | 1 | 0
3279 | 3279 | 2012-05-16 14:59 | 10.7 | 15.49 | 18.5 | 14.27 | 638.02 | 590.8 | 237.87 | 221 | 15.04 | 681.37 | 0.88 | 0.87 | 0.86 | 0.21 | 439.33 | 3.5 | 12250 | 172.3 | 30.3232 | 0.3842 | 0.072 | 32.58 | System Off | 1 | 0
3280 | 3280 | 2012-05-16 15:59 | 10.31 | 14.63 | 17.41 | 13.41 | 552.35 | 506.86 | 207.89 | 191 | 15.06 | 597.38 | 0.87 | 0.85 | 0.84 | 0.18 | 384.54 | 3.46 | 12110 | 148.86 | 30.1293 | 0.3842 | 0.062 | 32.46 | System Off | 1 | 0
3281 | 3281 | 2012-05-16 16:59 | 9.92 | 12.61 | 14.4 | 11.74 | 313.95 | 273.06 | 125.83 | 110 | 14.87 | 364.24 | 0.79 | 0.75 | 0.74 | 0.1 | 200.12 | 3.37 | 11795 | 85.95 | 29.7547 | 0.3842 | 0.037 | 33.64 | System Off | 1 | 0
3282 | 3282 | 2012-05-16 17:59 | 9.53 | 10.4 | 10.96 | 10.16 | 97.24 | 60.27 | 38.35 | 35 | 14.47 | 111.89 | 0.52 | 0.54 | 0.53 | 0.02 | 40.6 | 3.29 | 11515 | 27.49 | 29.4025 | 0.3842 | 0.013 | 37.14 | System Off | 0 | 0
3283 | 3283 | 2012-05-16 18:59 | 8.3 | 8.3 | 8.3 | 8.3 | 0 | 0 | 0 | 0 | 0 | 0 | 0 | 0 | 0 | 0 | 0 | 3.2 | 11200 | 0 | 0 | 0 | 0 | 0 | System Off | 0 | 0
3284 | 3284 | 2012-05-16 19:59 | 7.07 | 7.07 | 7.07 | 7.07 | 0 | 0 | 0 | 0 | 0 | 0 | 0 | 0 | 0 | 0 | 0 | 3.14 | 10990 | 0 | 0 | 0 | 0 | 0 | System Off | 0 | 0
3285 | 3285 | 2012-05-16 20:59 | 5.84 | 5.84 | 5.84 | 5.84 | 0 | 0 | 0 | 0 | 0 | 0 | 0 | 0 | 0 | 0 | 0 | 3.08 | 10780 | 0 | 0 | 0 | 0 | 0 | System Off | 0 | 0
3286 | 3286 | 2012-05-16 21:59 | 5.21 | 5.21 | 5.21 | 5.21 | 0 | 0 | 0 | 0 | 0 | 0 | 0 | 0 | 0 | 0 | 0 | 3.05 | 10675 | 0 | 0 | 0 | 0 | 0 | System Off | 0 | 0
3287 | 3287 | 2012-05-16 22:59 | 4.57 | 4.57 | 4.57 | 4.57 | 0 | 0 | 0 | 0 | 0 | 0 | 0 | 0 | 0 | 0 | 0 | 3.02 | 10570 | 0 | 0 | 0 | 0 | 0 | System Off | 0 | 0
3288 | 3288 | 2012-05-16 23:59 | 3.93 | 3.93 | 3.93 | 3.93 | 0 | 0 | 0 | 0 | 0 | 0 | 0 | 0 | 0 | 0 | 0 | 2.99 | 10465 | 0 | 0 | 0 | 0 | 0 | System Off | 0 | 0
3289 | 3289 | 2012-05-17 00:59 | 4.02 | 4.02 | 4.02 | 4.02 | 0 | 0 | 0 | 0 | 0 | 0 | 0 | 0 | 0 | 0 | 0 | 3 | 10500 | 0 | 0 | 0 | 0 | 0 | System Off | 0 | 0
3290 | 3290 | 2012-05-17 01:59 | 4.12 | 4.12 | 4.12 | 4.12 | 0 | 0 | 0 | 0 | 0 | 0 | 0 | 0 | 0 | 0 | 0 | 3 | 10500 | 0 | 0 | 0 | 0 | 0 | System Off | 0 | 0
3291 | 3291 | 2012-05-17 02:59 | 4.21 | 4.21 | 4.21 | 4.21 | 0 | 0 | 0 | 0 | 0 | 0 | 0 | 0 | 0 | 0 | 0 | 3.01 | 10535 | 0 | 0 | 0 | 0 | 0 | System Off | 0 | 0
3292 | 3292 | 2012-05-17 03:59 | 5.2 | 5.62 | 5.89 | 5.5 | 37.99 | 2.04 | 15.23 | 14 | 14.13 | 45.2 | 0 | 0.05 | 0.04 | 0 | 3.96 | 3.07 | 10745 | 11.04 | 28.5912 | 0.3842 | 0.006 | 42.86 | System Off | 0 | 0
3293 | 3293 | 2012-05-17 04:59 | 6.19 | 8.07 | 9.51 | 7.06 | 141.5 | 103.74 | 70.88 | 50 | 14.74 | 208.55 | 0.56 | 0.5 | 0.49 | 0.04 | 169.15 | 3.14 | 10990 | 39.13 | 28.9308 | 0.3842 | 0.017 | 34 | System Off | 1 | 0
3294 | 3294 | 2012-05-17 05:59 | 7.18 | 14.93 | 20.73 | 11.1 | 706.96 | 658.32 | 280.95 | 243 | 15.15 | 806.43 | 0.85 | 0.82 | 0.81 | 0.24 | 844.27 | 3.34 | 11690 | 189.17 | 29.6293 | 0.3842 | 0.078 | 32.1 | System Off | 1 | 0
3295 | 3295 | 2012-05-17 06:59 | 8.8 | 22.9 | 33.21 | 16.4 | 1361.42 | 1298.03 | 506.64 | 474 | 14.96 | 1411.9 | 0.93 | 0.92 | 0.91 | 0.47 | 1294.89 | 3.62 | 12670 | 369.91 | 30.8169 | 0.3842 | 0.152 | 32.07 | System Off | 1 | 0
3296 | 3296 | 2012-05-17 07:59 | 10.41 | 28.12 | 41.01 | 20.07 | 1705.26 | 1633.21 | 635.8 | 602 | 14.75 | 1737.03 | 0.93 | 0.94 | 0.93 | 0.59 | 1281.03 | 3.83 | 13405 | 471.04 | 31.6488 | 0.3842 | 0.192 | 31.89 | System Off | 1 | 0
3297 | 3297 | 2012-05-17 08:59 | 12.03 | 36.5 | 54.24 | 25.5 | 2310.93 | 2222.05 | 877.02 | 837 | 14.38 | 2319.02 | 0.91 | 0.96 | 0.95 | 0.8 | 1453.88 | 4.18 | 14630 | 658.05 | 32.9012 | 0.3842 | 0.267 | 31.9 | System Off | 1 | 0
3298 | 3298 | 2012-05-17 09:59 | 12.86 | 31.01 | 44.1 | 22.98 | 1766.64 | 1692.97 | 668.05 | 630 | 14.61 | 1804.92 | 0.91 | 0.94 | 0.93 | 0.61 | 1016.82 | 4.01 | 14035 | 493.89 | 32.3117 | 0.3842 | 0.202 | 32.06 | System Off | 1 | 0
3299 | 3299 | 2012-05-17 10:59 | 13.7 | 40.82 | 60.09 | 29.41 | 2653.12 | 2553.87 | 1020.03 | 975 | 14.17 | 2650.96 | 0.9 | 0.96 | 0.95 | 0.92 | 1461.4 | 4.44 | 15540 | 768.57 | 33.5731 | 0.3842 | 0.312 | 32 | System Off | 1 | 0
3300 | 3300 | 2012-05-17 11:59 | 14.54 | 40.28 | 58.39 | 29.79 | 2581.49 | 2484.46 | 990.7 | 947 | 14.2 | 2580.38 | 0.91 | 0.96 | 0.95 | 0.9 | 1401.44 | 4.47 | 15645 | 746.26 | 33.6611 | 0.3842 | 0.303 | 32 | System Off | 1 | 0
3301 | 3301 | 2012-05-17 12:59 | 15.02 | 38.08 | 54.15 | 29 | 2384.74 | 2293.67 | 908.44 | 869 | 14.29 | 2387.08 | 0.91 | 0.96 | 0.95 | 0.83 | 1433.08 | 4.41 | 15435 | 683.96 | 33.4735 | 0.3842 | 0.278 | 31.99 | System Off | 1 | 0
3302 | 3302 | 2012-05-17 13:59 | 15.5 | 33.56 | 46.05 | 26.63 | 1929.16 | 1851.11 | 728.33 | 693 | 14.5 | 1948.35 | 0.92 | 0.95 | 0.94 | 0.67 | 1307.37 | 4.25 | 14875 | 544.01 | 32.915 | 0.3842 | 0.222 | 32.03 | System Off | 1 | 0
3303 | 3303 | 2012-05-17 14:59 | 15.99 | 28.79 | 37.59 | 23.98 | 1396.84 | 1332.59 | 528.45 | 497 | 14.64 | 1440.09 | 0.91 | 0.93 | 0.91 | 0.48 | 990.95 | 4.08 | 14280 | 389.46 | 32.5302 | 0.3842 | 0.16 | 32.19 | System Off | 1 | 0
3304 | 3304 | 2012-05-17 15:59 | 15.32 | 20.2 | 23.56 | 18.37 | 526.54 | 481.56 | 202.75 | 187 | 14.67 | 570.77 | 0.84 | 0.84 | 0.83 | 0.17 | 365.34 | 3.73 | 13055 | 146.49 | 31.2295 | 0.3842 | 0.061 | 32.62 | System Off | 1 | 0
3305 | 3305 | 2012-05-17 16:59 | 14.66 | 17.57 | 19.58 | 16.47 | 305.8 | 265.06 | 121.94 | 109 | 14.61 | 346.64 | 0.82 | 0.76 | 0.76 | 0.1 | 194.26 | 3.62 | 12670 | 85.44 | 30.7966 | 0.3842 | 0.036 | 33.03 | System Off | 1 | 0
3306 | 3306 | 2012-05-17 17:59 | 14 | 15.04 | 15.73 | 14.72 | 107.85 | 70.69 | 43.11 | 40 | 14.04 | 123.69 | 0.7 | 0.57 | 0.57 | 0.03 | 47.62 | 3.53 | 12355 | 31.58 | 30.3997 | 0.3842 | 0.014 | 35 | System Off | 0 | 0
3307 | 3307 | 2012-05-17 18:59 | 13.27 | 13.27 | 13.27 | 13.27 | 0 | 0 | 0 | 0 | 0 | 0 | 0 | 0 | 0 | 0 | 0 | 3.45 | 12075 | 0 | 0 | 0 | 0 | 0 | System Off | 0 | 0
3308 | 3308 | 2012-05-17 19:59 | 12.54 | 12.54 | 12.54 | 12.54 | 0 | 0 | 0 | 0 | 0 | 0 | 0 | 0 | 0 | 0 | 0 | 3.41 | 11935 | 0 | 0 | 0 | 0 | 0 | System Off | 0 | 0
3309 | 3309 | 2012-05-17 20:59 | 11.81 | 11.81 | 11.81 | 11.81 | 0 | 0 | 0 | 0 | 0 | 0 | 0 | 0 | 0 | 0 | 0 | 3.37 | 11795 | 0 | 0 | 0 | 0 | 0 | System Off | 0 | 0
3310 | 3310 | 2012-05-17 21:59 | 11.51 | 11.51 | 11.51 | 11.51 | 0 | 0 | 0 | 0 | 0 | 0 | 0 | 0 | 0 | 0 | 0 | 3.36 | 11760 | 0 | 0 | 0 | 0 | 0 | System Off | 0 | 0
3311 | 3311 | 2012-05-17 22:59 | 11.2 | 11.2 | 11.2 | 11.2 | 0 | 0 | 0 | 0 | 0 | 0 | 0 | 0 | 0 | 0 | 0 | 3.34 | 11690 | 0 | 0 | 0 | 0 | 0 | System Off | 0 | 0
3312 | 3312 | 2012-05-17 23:59 | 10.89 | 10.89 | 10.89 | 10.89 | 0 | 0 | 0 | 0 | 0 | 0 | 0 | 0 | 0 | 0 | 0 | 3.32 | 11620 | 0 | 0 | 0 | 0 | 0 | System Off | 0 | 0
3313 | 3313 | 2012-05-18 00:59 | 11.01 | 11.01 | 11.01 | 11.01 | 0 | 0 | 0 | 0 | 0 | 0 | 0 | 0 | 0 | 0 | 0 | 3.33 | 11655 | 0 | 0 | 0 | 0 | 0 | System Off | 0 | 0
3314 | 3314 | 2012-05-18 01:59 | 11.14 | 11.14 | 11.14 | 11.14 | 0 | 0 | 0 | 0 | 0 | 0 | 0 | 0 | 0 | 0 | 0 | 3.34 | 11690 | 0 | 0 | 0 | 0 | 0 | System Off | 0 | 0
3315 | 3315 | 2012-05-18 02:59 | 11.26 | 11.26 | 11.26 | 11.26 | 0 | 0 | 0 | 0 | 0 | 0 | 0 | 0 | 0 | 0 | 0 | 3.34 | 11690 | 0 | 0 | 0 | 0 | 0 | System Off | 0 | 0
3316 | 3316 | 2012-05-18 03:59 | 11.05 | 11.12 | 11.14 | 11.16 | 6.11 | 0 | 2.73 | 2 | 15.91 | 7.95 | 0 | 0 | 0 | 0 | 0 | 3.34 | 11690 | 1.54 | 29.6143 | 0.3842 | 0.002 | 100 | System Off | 0 | 0
3317 | 3317 | 2012-05-18 04:59 | 10.85 | 11.54 | 11.94 | 11.41 | 82.37 | 45.66 | 32.79 | 30 | 14.3 | 95.29 | 0.61 | 0.48 | 0.47 | 0.02 | 74.44 | 3.35 | 11725 | 23.61 | 29.6719 | 0.3842 | 0.011 | 36.67 | System Off | 0 | 0
3318 | 3318 | 2012-05-18 05:59 | 10.64 | 11.71 | 12.36 | 11.48 | 132.97 | 95.37 | 51.92 | 48 | 14.43 | 150.78 | 0.58 | 0.63 | 0.63 | 0.03 | 122.31 | 3.36 | 11760 | 37.71 | 29.6907 | 0.3842 | 0.017 | 35.42 | System Off | 1 | 0
3319 | 3319 | 2012-05-18 06:59 | 11.34 | 12.33 | 12.93 | 12.12 | 122.91 | 85.49 | 48.28 | 44 | 14.55 | 139.89 | 0.62 | 0.61 | 0.6 | 0.03 | 85.28 | 3.39 | 11865 | 34.52 | 29.8289 | 0.3842 | 0.016 | 36.36 | System Off | 0 | 0
3320 | 3320 | 2012-05-18 07:59 | 12.05 | 17.98 | 21.69 | 16.48 | 792.05 | 741.62 | 295.32 | 275 | 15 | 838.23 | 0.91 | 0.88 | 0.87 | 0.27 | 581.7 | 3.62 | 12670 | 214.5 | 30.8178 | 0.3842 | 0.089 | 32.36 | System Off | 1 | 0
3321 | 3321 | 2012-05-18 08:59 | 12.75 | 30.76 | 41.91 | 26.46 | 2431.1 | 2338.65 | 900.33 | 860 | 14.72 | 2434.86 | 0.94 | 0.96 | 0.95 | 0.85 | 1530.17 | 4.24 | 14840 | 673.18 | 33.1393 | 0.3842 | 0.274 | 31.86 | System Off | 1 | 0
3322 | 3322 | 2012-05-18 09:59 | 13.92 | 20.19 | 24.18 | 18.48 | 808.72 | 757.94 | 304.48 | 283 | 14.88 | 857.18 | 0.89 | 0.88 | 0.87 | 0.27 | 455.23 | 3.74 | 13090 | 221.07 | 31.2658 | 0.3842 | 0.091 | 32.16 | System Off | 1 | 0
3323 | 3323 | 2012-05-18 10:59 | 15.1 | 29.39 | 38.62 | 25.2 | 1781.03 | 1706.98 | 669.78 | 631 | 14.7 | 1821.01 | 0.93 | 0.94 | 0.93 | 0.62 | 976.79 | 4.16 | 14560 | 494.07 | 32.8251 | 0.3842 | 0.202 | 32.01 | System Off | 1 | 0
3324 | 3324 | 2012-05-18 11:59 | 16.27 | 18.42 | 19.81 | 17.77 | 246.59 | 206.94 | 96.55 | 89 | 14.43 | 273.61 | 0.73 | 0.76 | 0.75 | 0.07 | 116.73 | 3.7 | 12950 | 69.93 | 31.0828 | 0.3842 | 0.03 | 33.71 | System Off | 1 | 0
3325 | 3325 | 2012-05-18 12:59 | 17.09 | 19.96 | 21.83 | 19.08 | 332.23 | 291 | 129.34 | 120 | 14.42 | 364.44 | 0.85 | 0.8 | 0.79 | 0.11 | 181.81 | 3.78 | 13230 | 94.3 | 31.3809 | 0.3842 | 0.04 | 33.33 | System Off | 1 | 0
3326 | 3326 | 2012-05-18 13:59 | 17.91 | 19.21 | 20.04 | 18.86 | 145.08 | 107.26 | 58.29 | 54 | 13.99 | 164.71 | 0.69 | 0.65 | 0.64 | 0.04 | 75.76 | 3.76 | 13160 | 42.66 | 31.3216 | 0.3842 | 0.019 | 35.19 | System Off | 0 | 0
3327 | 3327 | 2012-05-18 14:59 | 18.74 | 21.06 | 22.57 | 20.37 | 265.36 | 225.37 | 104.75 | 97 | 14.25 | 293.93 | 0.76 | 0.77 | 0.76 | 0.08 | 167.59 | 3.85 | 13475 | 76.39 | 31.6676 | 0.3842 | 0.033 | 34.02 | System Off | 1 | 0
3328 | 3328 | 2012-05-18 15:59 | 18.08 | 19.61 | 20.63 | 19.12 | 163.79 | 125.64 | 65.58 | 60 | 14.22 | 185.02 | 0.76 | 0.68 | 0.67 | 0.05 | 95.32 | 3.78 | 13230 | 47.27 | 31.3815 | 0.3842 | 0.021 | 35 | System Off | 1 | 0
3329 | 3329 | 2012-05-18 16:59 | 17.43 | 17.96 | 18.3 | 17.82 | 49.99 | 13.84 | 20.95 | 19 | 13.7 | 59.47 | 0.48 | 0.23 | 0.23 | 0.01 | 10.14 | 3.7 | 12950 | 15.07 | 31.0843 | 0.3842 | 0.008 | 42.11 | System Off | 0 | 0
3330 | 3330 | 2012-05-18 17:59 | 16.78 | 17.03 | 17.18 | 16.99 | 20.96 | 0 | 9.11 | 8 | 13.65 | 25.94 | 0 | 0 | 0 | 0 | 0 | 3.65 | 12775 | 6.35 | 30.8985 | 0.3842 | 0.004 | 50 | System Off | 0 | 0
3331 | 3331 | 2012-05-18 18:59 | 15.56 | 15.56 | 15.56 | 15.56 | 0 | 0 | 0 | 0 | 0 | 0 | 0 | 0 | 0 | 0 | 0 | 3.57 | 12495 | 0 | 0 | 0 | 0 | 0 | System Off | 0 | 0
3332 | 3332 | 2012-05-18 19:59 | 14.35 | 14.35 | 14.35 | 14.35 | 0 | 0 | 0 | 0 | 0 | 0 | 0 | 0 | 0 | 0 | 0 | 3.51 | 12285 | 0 | 0 | 0 | 0 | 0 | System Off | 0 | 0
3333 | 3333 | 2012-05-18 20:59 | 13.13 | 13.13 | 13.13 | 13.13 | 0 | 0 | 0 | 0 | 0 | 0 | 0 | 0 | 0 | 0 | 0 | 3.44 | 12040 | 0 | 0 | 0 | 0 | 0 | System Off | 0 | 0
3334 | 3334 | 2012-05-18 21:59 | 12.9 | 12.9 | 12.9 | 12.9 | 0 | 0 | 0 | 0 | 0 | 0 | 0 | 0 | 0 | 0 | 0 | 3.43 | 12005 | 0 | 0 | 0 | 0 | 0 | System Off | 0 | 0
3335 | 3335 | 2012-05-18 22:59 | 12.66 | 12.66 | 12.66 | 12.66 | 0 | 0 | 0 | 0 | 0 | 0 | 0 | 0 | 0 | 0 | 0 | 3.42 | 11970 | 0 | 0 | 0 | 0 | 0 | System Off | 0 | 0
3336 | 3336 | 2012-05-18 23:59 | 12.42 | 12.42 | 12.42 | 12.42 | 0 | 0 | 0 | 0 | 0 | 0 | 0 | 0 | 0 | 0 | 0 | 3.4 | 11900 | 0 | 0 | 0 | 0 | 0 | System Off | 0 | 0
3337 | 3337 | 2012-05-19 00:59 | 12.21 | 12.21 | 12.21 | 12.21 | 0 | 0 | 0 | 0 | 0 | 0 | 0 | 0 | 0 | 0 | 0 | 3.39 | 11865 | 0 | 0 | 0 | 0 | 0 | System Off | 0 | 0
3338 | 3338 | 2012-05-19 01:59 | 11.99 | 11.99 | 11.99 | 11.99 | 0 | 0 | 0 | 0 | 0 | 0 | 0 | 0 | 0 | 0 | 0 | 3.38 | 11830 | 0 | 0 | 0 | 0 | 0 | System Off | 0 | 0
3339 | 3339 | 2012-05-19 02:59 | 11.78 | 11.78 | 11.78 | 11.78 | 0 | 0 | 0 | 0 | 0 | 0 | 0 | 0 | 0 | 0 | 0 | 3.37 | 11795 | 0 | 0 | 0 | 0 | 0 | System Off | 0 | 0
3340 | 3340 | 2012-05-19 03:59 | 12.37 | 12.65 | 12.82 | 12.59 | 23.7 | 0 | 10.02 | 9 | 13.72 | 29 | 0 | 0 | 0 | 0 | 0 | 3.41 | 11935 | 7.14 | 29.9283 | 0.3842 | 0.004 | 44.44 | System Off | 0 | 0
3341 | 3341 | 2012-05-19 04:59 | 12.96 | 15.13 | 16.69 | 14.2 | 201.98 | 163.14 | 83.11 | 73 | 14.41 | 238.38 | 0.72 | 0.68 | 0.68 | 0.06 | 266.01 | 3.5 | 12250 | 57.37 | 30.2899 | 0.3842 | 0.025 | 34.25 | System Off | 1 | 0
3342 | 3342 | 2012-05-19 05:59 | 13.55 | 16.91 | 19.28 | 15.52 | 334.06 | 292.79 | 128.9 | 119 | 14.62 | 367.33 | 0.85 | 0.8 | 0.79 | 0.11 | 375.49 | 3.57 | 12495 | 93.27 | 30.5868 | 0.3842 | 0.04 | 33.61 | System Off | 1 | 0
3343 | 3343 | 2012-05-19 06:59 | 14.71 | 20.62 | 24.8 | 18.17 | 601.55 | 555.07 | 229.3 | 213 | 14.71 | 644.51 | 0.87 | 0.86 | 0.85 | 0.2 | 553.73 | 3.72 | 13020 | 166.76 | 31.1881 | 0.3842 | 0.069 | 32.39 | System Off | 1 | 0
3344 | 3344 | 2012-05-19 07:59 | 15.88 | 21.02 | 24.64 | 18.92 | 523.38 | 478.46 | 200.98 | 186 | 14.66 | 564.06 | 0.85 | 0.85 | 0.84 | 0.17 | 375.29 | 3.77 | 13195 | 145.72 | 31.3514 | 0.3842 | 0.061 | 32.8 | System Off | 1 | 0
3345 | 3345 | 2012-05-19 08:59 | 17.04 | 28.05 | 35.78 | 23.58 | 1137.25 | 1079.18 | 434.02 | 406 | 14.59 | 1186.1 | 0.9 | 0.91 | 0.9 | 0.39 | 706.1 | 4.05 | 14175 | 318.35 | 32.4313 | 0.3842 | 0.131 | 32.27 | System Off | 1 | 0
3346 | 3346 | 2012-05-19 09:59 | 17.69 | 41.99 | 59.03 | 32.21 | 2432.6 | 2340.11 | 943.11 | 900 | 14.08 | 2439.51 | 0.9 | 0.96 | 0.95 | 0.85 | 1405.49 | 4.64 | 16240 | 710.3 | 34.2225 | 0.3842 | 0.288 | 32 | System Off | 1 | 0
3347 | 3347 | 2012-05-19 10:59 | 18.35 | 43.35 | 60.98 | 33.09 | 2456.37 | 2363.16 | 957.98 | 913 | 14.01 | 2464.29 | 0.89 | 0.96 | 0.95 | 0.85 | 1352.27 | 4.7 | 16450 | 721.15 | 34.4301 | 0.3842 | 0.293 | 32.09 | System Off | 1 | 0
3348 | 3348 | 2012-05-19 11:59 | 19.01 | 35.12 | 46.6 | 28.27 | 1578.9 | 1510.1 | 610.47 | 574 | 14.33 | 1623.07 | 0.9 | 0.93 | 0.92 | 0.55 | 851.82 | 4.36 | 15260 | 451.59 | 33.2806 | 0.3842 | 0.185 | 32.23 | System Off | 1 | 0
3349 | 3349 | 2012-05-19 12:59 | 19.53 | 38.52 | 52.03 | 30.49 | 1850.26 | 1774.36 | 717.15 | 679 | 14.19 | 1881.15 | 0.89 | 0.94 | 0.93 | 0.64 | 1108.61 | 4.51 | 15785 | 535.1 | 33.804 | 0.3842 | 0.218 | 32.11 | System Off | 1 | 0
3350 | 3350 | 2012-05-19 13:59 | 20.05 | 27.03 | 32.02 | 24.04 | 676.86 | 628.84 | 263.55 | 245 | 14.39 | 723.06 | 0.87 | 0.87 | 0.86 | 0.23 | 444.13 | 4.08 | 14280 | 192.6 | 32.5184 | 0.3842 | 0.08 | 32.65 | System Off | 1 | 0
3351 | 3351 | 2012-05-19 14:59 | 20.58 | 30.38 | 37.38 | 26.17 | 951.26 | 897.39 | 369.47 | 345 | 14.36 | 1000.67 | 0.87 | 0.9 | 0.89 | 0.32 | 667.32 | 4.22 | 14770 | 271.31 | 32.7764 | 0.3842 | 0.112 | 32.46 | System Off | 1 | 0
3352 | 3352 | 2012-05-19 15:59 | 19.98 | 27.69 | 33.29 | 24.2 | 715.5 | 666.68 | 286.94 | 259 | 14.39 | 785.25 | 0.84 | 0.85 | 0.84 | 0.24 | 505.78 | 4.09 | 14315 | 203.6 | 32.5551 | 0.3842 | 0.084 | 32.43 | System Off | 1 | 0
3353 | 3353 | 2012-05-19 16:59 | 19.38 | 22.8 | 25.34 | 21.13 | 282.87 | 242.56 | 125.96 | 104 | 14.17 | 351.15 | 0.71 | 0.69 | 0.68 | 0.09 | 177.77 | 3.9 | 13650 | 81.99 | 31.8387 | 0.3842 | 0.035 | 33.65 | System Off | 1 | 0
3354 | 3354 | 2012-05-19 17:59 | 18.78 | 20.21 | 21.22 | 19.6 | 124.36 | 86.91 | 50.56 | 46 | 14.08 | 142.34 | 0.59 | 0.61 | 0.6 | 0.03 | 58.54 | 3.81 | 13335 | 36.3 | 31.487 | 0.3842 | 0.016 | 34.78 | System Off | 0 | 0
3355 | 3355 | 2012-05-19 18:59 | 17.5 | 17.5 | 17.5 | 17.5 | 0 | 0 | 0 | 0 | 0 | 0 | 0 | 0 | 0 | 0 | 0 | 3.68 | 12880 | 0 | 0 | 0 | 0 | 0 | System Off | 0 | 0
3356 | 3356 | 2012-05-19 19:59 | 16.22 | 16.22 | 16.22 | 16.22 | 0 | 0 | 0 | 0 | 0 | 0 | 0 | 0 | 0 | 0 | 0 | 3.61 | 12635 | 0 | 0 | 0 | 0 | 0 | System Off | 0 | 0
3357 | 3357 | 2012-05-19 20:59 | 14.94 | 14.94 | 14.94 | 14.94 | 0 | 0 | 0 | 0 | 0 | 0 | 0 | 0 | 0 | 0 | 0 | 3.54 | 12390 | 0 | 0 | 0 | 0 | 0 | System Off | 0 | 0
3358 | 3358 | 2012-05-19 21:59 | 14.46 | 14.46 | 14.46 | 14.46 | 0 | 0 | 0 | 0 | 0 | 0 | 0 | 0 | 0 | 0 | 0 | 3.51 | 12285 | 0 | 0 | 0 | 0 | 0 | System Off | 0 | 0
3359 | 3359 | 2012-05-19 22:59 | 13.97 | 13.97 | 13.97 | 13.97 | 0 | 0 | 0 | 0 | 0 | 0 | 0 | 0 | 0 | 0 | 0 | 3.49 | 12215 | 0 | 0 | 0 | 0 | 0 | System Off | 0 | 0
3360 | 3360 | 2012-05-19 23:59 | 13.48 | 13.48 | 13.48 | 13.48 | 0 | 0 | 0 | 0 | 0 | 0 | 0 | 0 | 0 | 0 | 0 | 3.46 | 12110 | 0 | 0 | 0 | 0 | 0 | System Off | 0 | 0
3361 | 3361 | 2012-05-20 00:59 | 13.22 | 13.22 | 13.22 | 13.22 | 0 | 0 | 0 | 0 | 0 | 0 | 0 | 0 | 0 | 0 | 0 | 3.45 | 12075 | 0 | 0 | 0 | 0 | 0 | System Off | 0 | 0
3362 | 3362 | 2012-05-20 01:59 | 12.96 | 12.96 | 12.96 | 12.96 | 0 | 0 | 0 | 0 | 0 | 0 | 0 | 0 | 0 | 0 | 0 | 3.43 | 12005 | 0 | 0 | 0 | 0 | 0 | System Off | 0 | 0
3363 | 3363 | 2012-05-20 02:59 | 12.7 | 12.7 | 12.7 | 12.7 | 0 | 0 | 0 | 0 | 0 | 0 | 0 | 0 | 0 | 0 | 0 | 3.42 | 11970 | 0 | 0 | 0 | 0 | 0 | System Off | 0 | 0
3364 | 3364 | 2012-05-20 03:59 | 13.71 | 14.17 | 14.48 | 14.03 | 40.56 | 4.57 | 16.86 | 15 | 14.08 | 48.53 | 0 | 0.09 | 0.09 | 0 | 8.87 | 3.49 | 12215 | 11.84 | 30.2442 | 0.3842 | 0.006 | 40 | System Off | 0 | 0
3365 | 3365 | 2012-05-20 04:59 | 14.71 | 16.67 | 18.14 | 15.68 | 152.02 | 114.07 | 75.69 | 56 | 14.14 | 215.89 | 0.53 | 0.53 | 0.52 | 0.04 | 186 | 3.58 | 12530 | 44.16 | 30.6153 | 0.3842 | 0.02 | 35.71 | System Off | 1 | 0
3366 | 3366 | 2012-05-20 05:59 | 15.72 | 20.35 | 23.66 | 18.36 | 450.04 | 406.56 | 175.94 | 161 | 14.56 | 495.01 | 0.85 | 0.82 | 0.81 | 0.15 | 521.4 | 3.73 | 13055 | 126.29 | 31.2243 | 0.3842 | 0.053 | 32.92 | System Off | 1 | 0
3367 | 3367 | 2012-05-20 06:59 | 17.39 | 19.31 | 20.66 | 18.53 | 178.33 | 139.91 | 71.05 | 66 | 14.07 | 200.67 | 0.7 | 0.7 | 0.69 | 0.05 | 139.58 | 3.74 | 13090 | 52.09 | 31.2495 | 0.3842 | 0.023 | 34.85 | System Off | 1 | 0
3368 | 3368 | 2012-05-20 07:59 | 19.05 | 29.89 | 37.73 | 25.07 | 1032.09 | 976.41 | 397.89 | 372 | 14.45 | 1079.68 | 0.88 | 0.9 | 0.89 | 0.35 | 765.86 | 4.15 | 14525 | 292.21 | 32.5265 | 0.3842 | 0.12 | 32.26 | System Off | 1 | 0
3369 | 3369 | 2012-05-20 08:59 | 20.72 | 45.59 | 63.54 | 34.55 | 2272.17 | 2184.43 | 893.94 | 854 | 13.86 | 2278.63 | 0.88 | 0.96 | 0.95 | 0.79 | 1429.26 | 4.81 | 16835 | 675.88 | 34.7678 | 0.3842 | 0.275 | 32.2 | System Off | 1 | 0
3370 | 3370 | 2012-05-20 09:59 | 20.62 | 48.47 | 68.59 | 36.06 | 2508.72 | 2413.92 | 995.7 | 952 | 13.73 | 2507.95 | 0.87 | 0.96 | 0.95 | 0.87 | 1449.82 | 4.92 | 17220 | 754.7 | 35.1303 | 0.3842 | 0.306 | 32.14 | System Off | 1 | 0
3371 | 3371 | 2012-05-20 10:59 | 20.53 | 40.42 | 54.89 | 31.37 | 1810.59 | 1735.76 | 709.82 | 670 | 14.07 | 1847.76 | 0.89 | 0.94 | 0.93 | 0.63 | 993.25 | 4.58 | 16030 | 528.8 | 34.0066 | 0.3842 | 0.216 | 32.24 | System Off | 1 | 0
3372 | 3372 | 2012-05-20 11:59 | 20.43 | 41.52 | 56.88 | 31.89 | 1907.67 | 1830.21 | 748.56 | 708 | 14.03 | 1939.96 | 0.88 | 0.94 | 0.93 | 0.66 | 1032.39 | 4.61 | 16135 | 559.08 | 34.1303 | 0.3842 | 0.228 | 32.2 | System Off | 1 | 0
3373 | 3373 | 2012-05-20 12:59 | 20.63 | 45.32 | 63.46 | 33.75 | 2151.33 | 2067.08 | 848.48 | 809 | 13.85 | 2165.08 | 0.88 | 0.95 | 0.94 | 0.75 | 1291.51 | 4.75 | 16625 | 640.32 | 34.5728 | 0.3842 | 0.26 | 32.14 | System Off | 1 | 0
3374 | 3374 | 2012-05-20 13:59 | 20.83 | 40.57 | 55.26 | 30.93 | 1678.81 | 1607.44 | 657.16 | 623 | 14.03 | 1709.65 | 0.88 | 0.94 | 0.93 | 0.58 | 1135.27 | 4.55 | 15925 | 491.95 | 33.8979 | 0.3842 | 0.201 | 32.26 | System Off | 1 | 0
3375 | 3375 | 2012-05-20 14:59 | 21.04 | 28.72 | 34.53 | 24.8 | 629.93 | 582.87 | 247.65 | 230 | 14.26 | 675.02 | 0.85 | 0.86 | 0.85 | 0.21 | 433.44 | 4.13 | 14455 | 181.09 | 32.4499 | 0.3842 | 0.075 | 32.61 | System Off | 1 | 0
3376 | 3376 | 2012-05-20 15:59 | 20.42 | 24.48 | 27.49 | 22.53 | 346.55 | 305.04 | 137.28 | 127 | 14.21 | 380.31 | 0.8 | 0.8 | 0.79 | 0.11 | 231.42 | 3.99 | 13965 | 100.06 | 32.1605 | 0.3842 | 0.042 | 33.07 | System Off | 1 | 0
3377 | 3377 | 2012-05-20 16:59 | 19.81 | 20.42 | 20.83 | 20.2 | 49.39 | 13.24 | 20.95 | 19 | 13.54 | 58.93 | 0 | 0.22 | 0.22 | 0 | 9.7 | 3.84 | 13440 | 15.1 | 31.6185 | 0.3842 | 0.008 | 42.11 | System Off | 0 | 0
3378 | 3378 | 2012-05-20 17:59 | 19.2 | 20.49 | 21.39 | 19.97 | 115.25 | 77.96 | 47.12 | 43 | 13.96 | 132.52 | 0.64 | 0.59 | 0.58 | 0.03 | 52.52 | 3.83 | 13405 | 33.99 | 31.5705 | 0.3842 | 0.015 | 34.88 | System Off | 0 | 0
3379 | 3379 | 2012-05-20 18:59 | 18 | 18 | 18 | 18 | 0 | 0 | 0 | 0 | 0 | 0 | 0 | 0 | 0 | 0 | 0 | 3.71 | 12985 | 0 | 0 | 0 | 0 | 0 | System Off | 0 | 0
3380 | 3380 | 2012-05-20 19:59 | 16.8 | 16.8 | 16.8 | 16.8 | 0 | 0 | 0 | 0 | 0 | 0 | 0 | 0 | 0 | 0 | 0 | 3.64 | 12740 | 0 | 0 | 0 | 0 | 0 | System Off | 0 | 0
3381 | 3381 | 2012-05-20 20:59 | 15.6 | 15.6 | 15.6 | 15.6 | 0 | 0 | 0 | 0 | 0 | 0 | 0 | 0 | 0 | 0 | 0 | 3.58 | 12530 | 0 | 0 | 0 | 0 | 0 | System Off | 0 | 0
3382 | 3382 | 2012-05-20 21:59 | 15.47 | 15.47 | 15.47 | 15.47 | 0 | 0 | 0 | 0 | 0 | 0 | 0 | 0 | 0 | 0 | 0 | 3.57 | 12495 | 0 | 0 | 0 | 0 | 0 | System Off | 0 | 0
3383 | 3383 | 2012-05-20 22:59 | 15.33 | 15.33 | 15.33 | 15.33 | 0 | 0 | 0 | 0 | 0 | 0 | 0 | 0 | 0 | 0 | 0 | 3.56 | 12460 | 0 | 0 | 0 | 0 | 0 | System Off | 0 | 0
3384 | 3384 | 2012-05-20 23:59 | 15.2 | 15.2 | 15.2 | 15.2 | 0 | 0 | 0 | 0 | 0 | 0 | 0 | 0 | 0 | 0 | 0 | 3.55 | 12425 | 0 | 0 | 0 | 0 | 0 | System Off | 0 | 0
3385 | 3385 | 2012-05-21 00:59 | 15.19 | 15.19 | 15.19 | 15.19 | 0 | 0 | 0 | 0 | 0 | 0 | 0 | 0 | 0 | 0 | 0 | 3.55 | 12425 | 0 | 0 | 0 | 0 | 0 | System Off | 0 | 0
3386 | 3386 | 2012-05-21 01:59 | 15.17 | 15.17 | 15.17 | 15.17 | 0 | 0 | 0 | 0 | 0 | 0 | 0 | 0 | 0 | 0 | 0 | 3.55 | 12425 | 0 | 0 | 0 | 0 | 0 | System Off | 0 | 0
3387 | 3387 | 2012-05-21 02:59 | 15.16 | 15.16 | 15.16 | 15.16 | 0 | 0 | 0 | 0 | 0 | 0 | 0 | 0 | 0 | 0 | 0 | 3.55 | 12425 | 0 | 0 | 0 | 0 | 0 | System Off | 0 | 0
3388 | 3388 | 2012-05-21 03:59 | 15.79 | 15.9 | 15.95 | 15.92 | 8.05 | 0 | 3.64 | 3 | 13.98 | 10.42 | 0 | 0 | 0 | 0 | 0 | 3.59 | 12565 | 2.37 | 30.6599 | 0.3842 | 0.003 | 100 | System Off | 0 | 0
3389 | 3389 | 2012-05-21 04:59 | 16.42 | 16.9 | 17.22 | 16.76 | 43.41 | 7.36 | 18.22 | 16 | 14.13 | 51.91 | 0 | 0.14 | 0.14 | 0 | 12.01 | 3.64 | 12740 | 12.62 | 30.8477 | 0.3842 | 0.007 | 43.75 | System Off | 0 | 0
3390 | 3390 | 2012-05-21 05:59 | 17.05 | 21.43 | 24.51 | 19.65 | 439.53 | 396.25 | 172.45 | 158 | 14.49 | 483.24 | 0.81 | 0.82 | 0.81 | 0.14 | 508.18 | 3.81 | 13335 | 124.05 | 31.5122 | 0.3842 | 0.052 | 32.91 | System Off | 1 | 0
3391 | 3391 | 2012-05-21 06:59 | 18.2 | 24.76 | 29.4 | 22.06 | 660.97 | 613.28 | 255.18 | 237 | 14.53 | 706.16 | 0.86 | 0.87 | 0.86 | 0.22 | 611.8 | 3.96 | 13860 | 185.98 | 32.0654 | 0.3842 | 0.077 | 32.49 | System Off | 1 | 0
3392 | 3392 | 2012-05-21 07:59 | 19.35 | 25.4 | 29.69 | 22.88 | 597.38 | 550.99 | 232.21 | 216 | 14.4 | 641.04 | 0.86 | 0.86 | 0.85 | 0.2 | 432.18 | 4.01 | 14035 | 169.77 | 32.2496 | 0.3842 | 0.071 | 32.87 | System Off | 1 | 0
3393 | 3393 | 2012-05-21 08:59 | 20.5 | 32.13 | 40.42 | 27.16 | 1136.6 | 1078.54 | 440.8 | 412 | 14.37 | 1185.78 | 0.88 | 0.91 | 0.9 | 0.39 | 705.68 | 4.29 | 15015 | 323.96 | 33.0107 | 0.3842 | 0.133 | 32.28 | System Off | 1 | 0
3394 | 3394 | 2012-05-21 09:59 | 21.16 | 32.94 | 41.33 | 27.92 | 1149.16 | 1090.81 | 447.53 | 418 | 14.32 | 1200.09 | 0.87 | 0.91 | 0.9 | 0.39 | 655.15 | 4.34 | 15190 | 328.89 | 33.1864 | 0.3842 | 0.135 | 32.3 | System Off | 1 | 0
3395 | 3395 | 2012-05-21 10:59 | 21.82 | 42.79 | 57.65 | 34.04 | 2028.68 | 1947.89 | 797.91 | 756 | 13.98 | 2057.23 | 0.88 | 0.95 | 0.94 | 0.7 | 1114.64 | 4.77 | 16695 | 597.42 | 34.6437 | 0.3842 | 0.243 | 32.14 | System Off | 1 | 0
3396 | 3396 | 2012-05-21 11:59 | 22.48 | 30.39 | 36.01 | 27.05 | 769.74 | 719.79 | 302.43 | 281 | 14.27 | 819.07 | 0.86 | 0.88 | 0.87 | 0.26 | 406.02 | 4.28 | 14980 | 221.24 | 32.9721 | 0.3842 | 0.092 | 32.74 | System Off | 1 | 0
3397 | 3397 | 2012-05-21 12:59 | 23.03 | 26.23 | 28.5 | 24.89 | 299.52 | 258.9 | 120.23 | 111 | 14.05 | 330.87 | 0.75 | 0.78 | 0.77 | 0.09 | 161.76 | 4.14 | 14490 | 87.63 | 32.4565 | 0.3842 | 0.037 | 33.33 | System Off | 1 | 0
3398 | 3398 | 2012-05-21 13:59 | 23.57 | 25.79 | 27.36 | 24.87 | 201.1 | 162.28 | 81.98 | 76 | 13.78 | 225.97 | 0.73 | 0.72 | 0.71 | 0.06 | 114.61 | 4.13 | 14455 | 60.21 | 32.4482 | 0.3842 | 0.026 | 34.21 | System Off | 1 | 0
3399 | 3399 | 2012-05-21 14:59 | 24.12 | 26.42 | 28.06 | 25.44 | 205.18 | 166.29 | 83.8 | 77 | 13.88 | 230.44 | 0.72 | 0.72 | 0.71 | 0.06 | 123.66 | 4.17 | 14595 | 60.92 | 32.5772 | 0.3842 | 0.027 | 35.06 | System Off | 1 | 0
3400 | 3400 | 2012-05-21 15:59 | 22.98 | 27.32 | 30.46 | 25.4 | 396.12 | 353.68 | 158.08 | 146 | 14.13 | 433.2 | 0.82 | 0.82 | 0.81 | 0.13 | 268.32 | 4.17 | 14595 | 115.15 | 32.577 | 0.3842 | 0.049 | 33.56 | System Off | 1 | 0
3401 | 3401 | 2012-05-21 16:59 | 21.85 | 25.42 | 28.07 | 23.69 | 297.02 | 256.44 | 130.71 | 110 | 14.06 | 360.8 | 0.69 | 0.71 | 0.7 | 0.09 | 187.95 | 4.06 | 14210 | 86.83 | 32.1842 | 0.3842 | 0.037 | 33.64 | System Off | 1 | 0
3402 | 3402 | 2012-05-21 17:59 | 20.72 | 22.22 | 23.28 | 21.59 | 130.72 | 93.16 | 53.5 | 49 | 13.89 | 149.47 | 0.56 | 0.62 | 0.62 | 0.03 | 62.76 | 3.93 | 13755 | 38.76 | 31.9365 | 0.3842 | 0.017 | 34.69 | System Off | 0 | 0
3403 | 3403 | 2012-05-21 18:59 | 20.09 | 20.09 | 20.09 | 20.09 | 0 | 0 | 0 | 0 | 0 | 0 | 0 | 0 | 0 | 0 | 0 | 3.84 | 13440 | 0 | 0 | 0 | 0 | 0 | System Off | 0 | 0
3404 | 3404 | 2012-05-21 19:59 | 19.47 | 19.47 | 19.47 | 19.47 | 0 | 0 | 0 | 0 | 0 | 0 | 0 | 0 | 0 | 0 | 0 | 3.8 | 13300 | 0 | 0 | 0 | 0 | 0 | System Off | 0 | 0
3405 | 3405 | 2012-05-21 20:59 | 18.84 | 18.84 | 18.84 | 18.84 | 0 | 0 | 0 | 0 | 0 | 0 | 0 | 0 | 0 | 0 | 0 | 3.76 | 13160 | 0 | 0 | 0 | 0 | 0 | System Off | 0 | 0
3406 | 3406 | 2012-05-21 21:59 | 18.57 | 18.57 | 18.57 | 18.57 | 0 | 0 | 0 | 0 | 0 | 0 | 0 | 0 | 0 | 0 | 0 | 3.75 | 13125 | 0 | 0 | 0 | 0 | 0 | System Off | 0 | 0
3407 | 3407 | 2012-05-21 22:59 | 18.3 | 18.3 | 18.3 | 18.3 | 0 | 0 | 0 | 0 | 0 | 0 | 0 | 0 | 0 | 0 | 0 | 3.73 | 13055 | 0 | 0 | 0 | 0 | 0 | System Off | 0 | 0
3408 | 3408 | 2012-05-21 23:59 | 18.03 | 18.03 | 18.03 | 18.03 | 0 | 0 | 0 | 0 | 0 | 0 | 0 | 0 | 0 | 0 | 0 | 3.71 | 12985 | 0 | 0 | 0 | 0 | 0 | System Off | 0 | 0
3409 | 3409 | 2012-05-22 00:59 | 17.23 | 17.23 | 17.23 | 17.23 | 0 | 0 | 0 | 0 | 0 | 0 | 0 | 0 | 0 | 0 | 0 | 3.67 | 12845 | 0 | 0 | 0 | 0 | 0 | System Off | 0 | 0
3410 | 3410 | 2012-05-22 01:59 | 16.43 | 16.43 | 16.43 | 16.43 | 0 | 0 | 0 | 0 | 0 | 0 | 0 | 0 | 0 | 0 | 0 | 3.62 | 12670 | 0 | 0 | 0 | 0 | 0 | System Off | 0 | 0
3411 | 3411 | 2012-05-22 02:59 | 15.63 | 15.63 | 15.63 | 15.63 | 0 | 0 | 0 | 0 | 0 | 0 | 0 | 0 | 0 | 0 | 0 | 3.58 | 12530 | 0 | 0 | 0 | 0 | 0 | System Off | 0 | 0
3412 | 3412 | 2012-05-22 03:59 | 16.43 | 16.85 | 17.12 | 16.74 | 35.73 | 0 | 15.13 | 14 | 13.29 | 43.12 | 0 | 0 | 0 | 0 | 0 | 3.64 | 12740 | 11.16 | 30.8431 | 0.3842 | 0.006 | 42.86 | System Off | 0 | 0
3413 | 3413 | 2012-05-22 04:59 | 17.22 | 18.06 | 18.63 | 17.75 | 75.26 | 38.67 | 30.97 | 28 | 14 | 87.88 | 0.32 | 0.44 | 0.44 | 0.01 | 63.05 | 3.7 | 12950 | 22.12 | 31.0706 | 0.3842 | 0.011 | 39.29 | System Off | 0 | 0
3414 | 3414 | 2012-05-22 05:59 | 18.02 | 19.53 | 20.59 | 18.93 | 140.14 | 102.41 | 56.47 | 52 | 14.04 | 159.37 | 0.71 | 0.64 | 0.64 | 0.04 | 131.34 | 3.77 | 13195 | 41.06 | 31.3387 | 0.3842 | 0.018 | 34.62 | System Off | 1 | 0
3415 | 3415 | 2012-05-22 06:59 | 19.73 | 23 | 25.34 | 21.57 | 299.04 | 258.42 | 118.41 | 110 | 14.16 | 329.87 | 0.76 | 0.78 | 0.77 | 0.09 | 257.8 | 3.93 | 13755 | 86.72 | 31.9404 | 0.3842 | 0.037 | 33.64 | System Off | 1 | 0
3416 | 3416 | 2012-05-22 07:59 | 21.45 | 26.95 | 30.99 | 24.38 | 487.85 | 443.63 | 192.47 | 178 | 14.27 | 528.2 | 0.83 | 0.84 | 0.83 | 0.16 | 347.97 | 4.1 | 14350 | 140.13 | 32.3477 | 0.3842 | 0.059 | 33.15 | System Off | 1 | 0
3417 | 3417 | 2012-05-22 08:59 | 23.16 | 33.26 | 40.78 | 28.31 | 859.31 | 807.44 | 339.49 | 316 | 14.16 | 909.23 | 0.85 | 0.89 | 0.88 | 0.29 | 528.31 | 4.36 | 15260 | 249.12 | 33.2632 | 0.3842 | 0.103 | 32.59 | System Off | 1 | 0
3418 | 3418 | 2012-05-22 09:59 | 23.89 | 48.73 | 67.07 | 36.9 | 2097.53 | 2014.8 | 842.33 | 800 | 13.66 | 2119.29 | 0.87 | 0.95 | 0.94 | 0.73 | 1210.11 | 4.99 | 17465 | 634.75 | 35.3177 | 0.3842 | 0.258 | 32.25 | System Off | 1 | 0
3419 | 3419 | 2012-05-22 10:59 | 24.62 | 54.6 | 76.58 | 40.62 | 2517.79 | 2422.72 | 1025.22 | 981 | 13.37 | 2516.36 | 0.86 | 0.96 | 0.95 | 0.88 | 1386.36 | 5.28 | 18480 | 781.2 | 36.219 | 0.3842 | 0.317 | 32.31 | System Off | 1 | 0
3420 | 3420 | 2012-05-22 11:59 | 25.35 | 54 | 74.93 | 40.79 | 2435.78 | 2343.19 | 990.17 | 947 | 13.4 | 2436.58 | 0.86 | 0.96 | 0.95 | 0.85 | 1321.75 | 5.29 | 18515 | 753.85 | 36.2589 | 0.3842 | 0.306 | 32.31 | System Off | 1 | 0
3421 | 3421 | 2012-05-22 12:59 | 25.35 | 49.78 | 67.55 | 38.68 | 2141.04 | 2057.08 | 859.73 | 820 | 13.6 | 2153.62 | 0.86 | 0.96 | 0.94 | 0.74 | 1285.26 | 5.13 | 17955 | 651.09 | 35.7474 | 0.3842 | 0.265 | 32.32 | System Off | 1 | 0
3422 | 3422 | 2012-05-22 13:59 | 25.35 | 45.79 | 60.58 | 36.65 | 1841.43 | 1765.77 | 731.22 | 696 | 13.78 | 1862.3 | 0.88 | 0.95 | 0.94 | 0.64 | 1247.09 | 4.97 | 17395 | 551.37 | 35.2535 | 0.3842 | 0.225 | 32.33 | System Off | 1 | 0
3423 | 3423 | 2012-05-22 14:59 | 25.36 | 37.99 | 47.12 | 32.36 | 1161.08 | 1102.45 | 460.09 | 431 | 14.03 | 1209.4 | 0.87 | 0.91 | 0.9 | 0.4 | 819.81 | 4.65 | 16275 | 340.36 | 34.2185 | 0.3842 | 0.14 | 32.48 | System Off | 1 | 0
3424 | 3424 | 2012-05-22 15:59 | 24.67 | 31.58 | 36.53 | 28.58 | 646.76 | 599.36 | 261.47 | 239 | 14.09 | 704.88 | 0.84 | 0.85 | 0.84 | 0.22 | 454.71 | 4.38 | 15330 | 188.58 | 33.3192 | 0.3842 | 0.078 | 32.64 | System Off | 1 | 0
3425 | 3425 | 2012-05-22 16:59 | 23.98 | 27.36 | 29.79 | 25.89 | 305.39 | 264.65 | 133.21 | 114 | 13.95 | 365.01 | 0.75 | 0.73 | 0.72 | 0.1 | 193.96 | 4.2 | 14700 | 90.11 | 32.6854 | 0.3842 | 0.038 | 33.33 | System Off | 1 | 0
3426 | 3426 | 2012-05-22 17:59 | 23.29 | 24.65 | 25.56 | 24.18 | 130.46 | 92.9 | 54 | 50 | 13.59 | 149.51 | 0.56 | 0.62 | 0.61 | 0.03 | 62.58 | 4.09 | 14315 | 39.71 | 32.2863 | 0.3842 | 0.018 | 36 | System Off | 0 | 0
3427 | 3427 | 2012-05-22 18:59 | 21.86 | 21.86 | 21.86 | 21.86 | 0 | 0 | 0 | 0 | 0 | 0 | 0 | 0 | 0 | 0 | 0 | 3.94 | 13790 | 0 | 0 | 0 | 0 | 0 | System Off | 0 | 0
3428 | 3428 | 2012-05-22 19:59 | 20.44 | 20.44 | 20.44 | 20.44 | 0 | 0 | 0 | 0 | 0 | 0 | 0 | 0 | 0 | 0 | 0 | 3.86 | 13510 | 0 | 0 | 0 | 0 | 0 | System Off | 0 | 0
3429 | 3429 | 2012-05-22 20:59 | 19.01 | 19.01 | 19.01 | 19.01 | 0 | 0 | 0 | 0 | 0 | 0 | 0 | 0 | 0 | 0 | 0 | 3.77 | 13195 | 0 | 0 | 0 | 0 | 0 | System Off | 0 | 0
3430 | 3430 | 2012-05-22 21:59 | 18.33 | 18.33 | 18.33 | 18.33 | 0 | 0 | 0 | 0 | 0 | 0 | 0 | 0 | 0 | 0 | 0 | 3.73 | 13055 | 0 | 0 | 0 | 0 | 0 | System Off | 0 | 0
3431 | 3431 | 2012-05-22 22:59 | 17.64 | 17.64 | 17.64 | 17.64 | 0 | 0 | 0 | 0 | 0 | 0 | 0 | 0 | 0 | 0 | 0 | 3.69 | 12915 | 0 | 0 | 0 | 0 | 0 | System Off | 0 | 0
3432 | 3432 | 2012-05-22 23:59 | 16.95 | 16.95 | 16.95 | 16.95 | 0 | 0 | 0 | 0 | 0 | 0 | 0 | 0 | 0 | 0 | 0 | 3.65 | 12775 | 0 | 0 | 0 | 0 | 0 | System Off | 0 | 0
3433 | 3433 | 2012-05-23 00:59 | 16.5 | 16.5 | 16.5 | 16.5 | 0 | 0 | 0 | 0 | 0 | 0 | 0 | 0 | 0 | 0 | 0 | 3.63 | 12705 | 0 | 0 | 0 | 0 | 0 | System Off | 0 | 0
3434 | 3434 | 2012-05-23 01:59 | 16.04 | 16.04 | 16.04 | 16.04 | 0 | 0 | 0 | 0 | 0 | 0 | 0 | 0 | 0 | 0 | 0 | 3.6 | 12600 | 0 | 0 | 0 | 0 | 0 | System Off | 0 | 0
3435 | 3435 | 2012-05-23 02:59 | 15.59 | 15.59 | 15.59 | 15.59 | 0 | 0 | 0 | 0 | 0 | 0 | 0 | 0 | 0 | 0 | 0 | 3.58 | 12530 | 0 | 0 | 0 | 0 | 0 | System Off | 0 | 0
3436 | 3436 | 2012-05-23 03:59 | 16.39 | 16.86 | 17.17 | 16.73 | 43.55 | 7.51 | 18.28 | 16 | 14.18 | 52.09 | 0 | 0.14 | 0.14 | 0 | 14.58 | 3.64 | 12740 | 12.61 | 30.841 | 0.3842 | 0.007 | 43.75 | System Off | 0 | 0
3437 | 3437 | 2012-05-23 04:59 | 17.18 | 18.16 | 18.82 | 17.82 | 93.84 | 56.92 | 38.26 | 35 | 13.96 | 108.51 | 0.52 | 0.52 | 0.52 | 0.02 | 92.82 | 3.7 | 12950 | 27.66 | 31.0876 | 0.3842 | 0.013 | 37.14 | System Off | 1 | 0
3438 | 3438 | 2012-05-23 05:59 | 17.98 | 19.84 | 21.12 | 19.13 | 182.67 | 144.18 | 72.87 | 67 | 14.2 | 205.41 | 0.69 | 0.7 | 0.69 | 0.05 | 184.9 | 3.78 | 13230 | 52.8 | 31.3851 | 0.3842 | 0.023 | 34.33 | System Off | 1 | 0
3439 | 3439 | 2012-05-23 06:59 | 19.92 | 29.11 | 35.58 | 25.35 | 927.53 | 874.18 | 359.23 | 335 | 14.42 | 977.73 | 0.89 | 0.89 | 0.88 | 0.32 | 872.07 | 4.17 | 14595 | 263.24 | 32.5869 | 0.3842 | 0.109 | 32.54 | System Off | 1 | 0
3440 | 3440 | 2012-05-23 07:59 | 21.86 | 38.71 | 50.58 | 31.83 | 1675.2 | 1603.93 | 651.14 | 617 | 14.14 | 1706.67 | 0.89 | 0.94 | 0.93 | 0.58 | 1258.07 | 4.61 | 16135 | 486.56 | 34.1122 | 0.3842 | 0.199 | 32.25 | System Off | 1 | 0
3441 | 3441 | 2012-05-23 08:59 | 23.8 | 45.48 | 60.77 | 36.59 | 2098.15 | 2015.41 | 829.22 | 790 | 13.83 | 2114.56 | 0.88 | 0.95 | 0.94 | 0.73 | 1318.68 | 4.96 | 17360 | 625.42 | 35.2502 | 0.3842 | 0.254 | 32.15 | System Off | 1 | 0
3442 | 3442 | 2012-05-23 09:59 | 24.1 | 47.7 | 64.48 | 37.72 | 2214.81 | 2128.74 | 882.96 | 840 | 13.73 | 2231.12 | 0.87 | 0.95 | 0.94 | 0.77 | 1278.54 | 5.05 | 17675 | 665.85 | 35.5215 | 0.3842 | 0.271 | 32.26 | System Off | 1 | 0
3443 | 3443 | 2012-05-23 10:59 | 24.4 | 51.16 | 70.33 | 39.58 | 2430.93 | 2338.49 | 978.37 | 934 | 13.56 | 2436.67 | 0.87 | 0.96 | 0.95 | 0.85 | 1338.16 | 5.2 | 18200 | 742.01 | 35.971 | 0.3842 | 0.301 | 32.23 | System Off | 1 | 0
3444 | 3444 | 2012-05-23 11:59 | 24.7 | 27.48 | 29.49 | 26.26 | 243.82 | 204.23 | 99.28 | 92 | 13.8 | 271.91 | 0.71 | 0.75 | 0.74 | 0.07 | 115.2 | 4.23 | 14805 | 72.86 | 32.7673 | 0.3842 | 0.031 | 33.7 | System Off | 1 | 0
3445 | 3445 | 2012-05-23 12:59 | 24.21 | 28.71 | 31.94 | 26.76 | 416.65 | 373.82 | 166.69 | 154 | 14.09 | 454.37 | 0.84 | 0.82 | 0.81 | 0.14 | 233.56 | 4.26 | 14910 | 121.52 | 32.8893 | 0.3842 | 0.051 | 33.12 | System Off | 1 | 0
3446 | 3446 | 2012-05-23 13:59 | 23.72 | 27.06 | 29.42 | 25.69 | 317.34 | 276.38 | 127.52 | 118 | 14.01 | 349.81 | 0.78 | 0.79 | 0.78 | 0.1 | 195.2 | 4.19 | 14665 | 93.21 | 32.6408 | 0.3842 | 0.04 | 33.9 | System Off | 1 | 0
3447 | 3447 | 2012-05-23 14:59 | 23.24 | 25.67 | 27.36 | 24.73 | 236.39 | 196.93 | 95.64 | 88 | 13.99 | 263.75 | 0.73 | 0.75 | 0.74 | 0.07 | 146.44 | 4.13 | 14455 | 69.53 | 32.4177 | 0.3842 | 0.03 | 34.09 | System Off | 1 | 0
3448 | 3448 | 2012-05-23 15:59 | 22.98 | 27.75 | 31.13 | 25.77 | 460.23 | 416.55 | 183.14 | 169 | 14.18 | 501.06 | 0.82 | 0.83 | 0.82 | 0.15 | 316.02 | 4.19 | 14665 | 133.2 | 32.6636 | 0.3842 | 0.056 | 33.14 | System Off | 1 | 0
3449 | 3449 | 2012-05-23 16:59 | 22.72 | 26.26 | 28.81 | 24.69 | 318.27 | 277.29 | 132.35 | 118 | 14.05 | 364.18 | 0.76 | 0.76 | 0.75 | 0.1 | 203.23 | 4.12 | 14420 | 93.16 | 32.4123 | 0.3842 | 0.04 | 33.9 | System Off | 1 | 0
3450 | 3450 | 2012-05-23 17:59 | 22.46 | 24 | 25.09 | 23.36 | 134.14 | 96.52 | 55.29 | 51 | 13.7 | 153.45 | 0.54 | 0.63 | 0.62 | 0.03 | 65.02 | 4.04 | 14140 | 40.44 | 32.1014 | 0.3842 | 0.018 | 35.29 | System Off | 0 | 0
3451 | 3451 | 2012-05-23 18:59 | 21.05 | 21.05 | 21.05 | 21.05 | 0 | 0 | 0 | 0 | 0 | 0 | 0 | 0 | 0 | 0 | 0 | 3.89 | 13615 | 0 | 0 | 0 | 0 | 0 | System Off | 0 | 0
3452 | 3452 | 2012-05-23 19:59 | 19.64 | 19.64 | 19.64 | 19.64 | 0 | 0 | 0 | 0 | 0 | 0 | 0 | 0 | 0 | 0 | 0 | 3.81 | 13335 | 0 | 0 | 0 | 0 | 0 | System Off | 0 | 0
3453 | 3453 | 2012-05-23 20:59 | 18.23 | 18.23 | 18.23 | 18.23 | 0 | 0 | 0 | 0 | 0 | 0 | 0 | 0 | 0 | 0 | 0 | 3.73 | 13055 | 0 | 0 | 0 | 0 | 0 | System Off | 0 | 0
3454 | 3454 | 2012-05-23 21:59 | 17.82 | 17.82 | 17.82 | 17.82 | 0 | 0 | 0 | 0 | 0 | 0 | 0 | 0 | 0 | 0 | 0 | 3.7 | 12950 | 0 | 0 | 0 | 0 | 0 | System Off | 0 | 0
3455 | 3455 | 2012-05-23 22:59 | 17.4 | 17.4 | 17.4 | 17.4 | 0 | 0 | 0 | 0 | 0 | 0 | 0 | 0 | 0 | 0 | 0 | 3.68 | 12880 | 0 | 0 | 0 | 0 | 0 | System Off | 0 | 0
3456 | 3456 | 2012-05-23 23:59 | 16.99 | 16.99 | 16.99 | 16.99 | 0 | 0 | 0 | 0 | 0 | 0 | 0 | 0 | 0 | 0 | 0 | 3.65 | 12775 | 0 | 0 | 0 | 0 | 0 | System Off | 0 | 0
3457 | 3457 | 2012-05-24 00:59 | 17.09 | 17.09 | 17.09 | 17.09 | 0 | 0 | 0 | 0 | 0 | 0 | 0 | 0 | 0 | 0 | 0 | 3.66 | 12810 | 0 | 0 | 0 | 0 | 0 | System Off | 0 | 0
3458 | 3458 | 2012-05-24 01:59 | 17.2 | 17.2 | 17.2 | 17.2 | 0 | 0 | 0 | 0 | 0 | 0 | 0 | 0 | 0 | 0 | 0 | 3.67 | 12845 | 0 | 0 | 0 | 0 | 0 | System Off | 0 | 0
3459 | 3459 | 2012-05-24 02:59 | 17.3 | 17.3 | 17.3 | 17.3 | 0 | 0 | 0 | 0 | 0 | 0 | 0 | 0 | 0 | 0 | 0 | 3.67 | 12845 | 0 | 0 | 0 | 0 | 0 | System Off | 0 | 0
3460 | 3460 | 2012-05-24 03:59 | 18.19 | 18.8 | 19.22 | 18.58 | 48.54 | 12.41 | 20.46 | 19 | 13.31 | 57.89 | 0 | 0.21 | 0.21 | 0 | 24.1 | 3.75 | 13125 | 15.14 | 31.2547 | 0.3842 | 0.008 | 42.11 | System Off | 0 | 0
3461 | 3461 | 2012-05-24 04:59 | 19.08 | 21.65 | 23.61 | 20.3 | 191.06 | 152.42 | 86.49 | 71 | 14.02 | 242.15 | 0.69 | 0.63 | 0.62 | 0.06 | 248.52 | 3.85 | 13475 | 56.08 | 31.6481 | 0.3842 | 0.024 | 33.8 | System Off | 1 | 0
3462 | 3462 | 2012-05-24 05:59 | 19.97 | 27.77 | 33.75 | 23.62 | 612.33 | 565.63 | 251.68 | 223 | 14.3 | 688.52 | 0.79 | 0.82 | 0.81 | 0.2 | 725.4 | 4.05 | 14175 | 175.5 | 32.4183 | 0.3842 | 0.073 | 32.74 | System Off | 1 | 0
3463 | 3463 | 2012-05-24 06:59 | 21.64 | 35.91 | 46.65 | 28.71 | 1184.99 | 1125.81 | 466.68 | 436 | 14.16 | 1236.89 | 0.88 | 0.91 | 0.9 | 0.41 | 1123.08 | 4.39 | 15365 | 343.76 | 33.369 | 0.3842 | 0.141 | 32.34 | System Off | 1 | 0
3464 | 3464 | 2012-05-24 07:59 | 23.3 | 44.03 | 59.45 | 33.92 | 1740.16 | 1667.19 | 689.12 | 654 | 13.86 | 1767.8 | 0.87 | 0.94 | 0.93 | 0.6 | 1307.69 | 4.76 | 16660 | 517.59 | 34.6018 | 0.3842 | 0.211 | 32.26 | System Off | 1 | 0
3465 | 3465 | 2012-05-24 08:59 | 24.97 | 50.83 | 69.89 | 38.56 | 2173.11 | 2088.23 | 875.37 | 835 | 13.55 | 2183.19 | 0.87 | 0.96 | 0.94 | 0.76 | 1366.32 | 5.12 | 17920 | 663.37 | 35.7173 | 0.3842 | 0.27 | 32.34 | System Off | 1 | 0
3466 | 3466 | 2012-05-24 09:59 | 25.17 | 52.75 | 72.64 | 40.53 | 2441.5 | 2348.73 | 987.32 | 944 | 13.47 | 2442.53 | 0.86 | 0.96 | 0.95 | 0.85 | 1410.67 | 5.27 | 18445 | 750.76 | 36.2 | 0.3842 | 0.305 | 32.31 | System Off | 1 | 0
3467 | 3467 | 2012-05-24 10:59 | 25.38 | 52.88 | 72.31 | 41.54 | 2571.49 | 2474.77 | 1038.41 | 994 | 13.47 | 2567.43 | 0.87 | 0.96 | 0.95 | 0.9 | 1416.14 | 5.35 | 18725 | 790.49 | 36.4491 | 0.3842 | 0.32 | 32.19 | System Off | 1 | 0
3468 | 3468 | 2012-05-24 11:59 | 25.59 | 45.6 | 59.5 | 37.8 | 1999.86 | 1919.87 | 795.47 | 754 | 13.81 | 2027.53 | 0.87 | 0.95 | 0.94 | 0.69 | 1082.97 | 5.06 | 17710 | 597.06 | 35.5369 | 0.3842 | 0.243 | 32.23 | System Off | 1 | 0
3469 | 3469 | 2012-05-24 12:59 | 25.73 | 45 | 58.3 | 37.66 | 1957.88 | 1879.05 | 775.88 | 737 | 13.84 | 1982.46 | 0.88 | 0.95 | 0.94 | 0.68 | 1174.03 | 5.05 | 17675 | 583.44 | 35.5028 | 0.3842 | 0.238 | 32.29 | System Off | 1 | 0
3470 | 3470 | 2012-05-24 13:59 | 25.87 | 32.42 | 36.94 | 29.94 | 673.01 | 625.07 | 267.97 | 249 | 14.08 | 720.03 | 0.86 | 0.87 | 0.86 | 0.23 | 441.46 | 4.48 | 15680 | 196.52 | 33.6357 | 0.3842 | 0.082 | 32.93 | System Off | 1 | 0
3471 | 3471 | 2012-05-24 14:59 | 26.02 | 38.03 | 46.26 | 33.59 | 1260.2 | 1199.24 | 497.17 | 467 | 14.05 | 1306.65 | 0.86 | 0.92 | 0.91 | 0.43 | 891.79 | 4.74 | 16590 | 368.67 | 34.5122 | 0.3842 | 0.151 | 32.33 | System Off | 1 | 0
3472 | 3472 | 2012-05-24 15:59 | 25.29 | 30.91 | 34.76 | 28.81 | 583.23 | 537.12 | 234.45 | 215 | 14.13 | 633.67 | 0.81 | 0.85 | 0.84 | 0.19 | 407.49 | 4.4 | 15400 | 169.57 | 33.3704 | 0.3842 | 0.071 | 33.02 | System Off | 1 | 0
3473 | 3473 | 2012-05-24 16:59 | 24.57 | 27.69 | 29.89 | 26.4 | 292.48 | 251.98 | 132.49 | 109 | 13.98 | 362.59 | 0.68 | 0.69 | 0.69 | 0.09 | 184.68 | 4.23 | 14805 | 86.14 | 32.8014 | 0.3842 | 0.037 | 33.94 | System Off | 1 | 0
3474 | 3474 | 2012-05-24 17:59 | 23.85 | 24.82 | 25.44 | 24.53 | 94.99 | 58.06 | 40.03 | 37 | 13.37 | 110.76 | 0.5 | 0.52 | 0.52 | 0.02 | 39.11 | 4.11 | 14385 | 29.46 | 32.3647 | 0.3842 | 0.014 | 37.84 | System Off | 0 | 0
3475 | 3475 | 2012-05-24 18:59 | 22.62 | 22.62 | 22.62 | 22.62 | 0 | 0 | 0 | 0 | 0 | 0 | 0 | 0 | 0 | 0 | 0 | 3.99 | 13965 | 0 | 0 | 0 | 0 | 0 | System Off | 0 | 0
3476 | 3476 | 2012-05-24 19:59 | 21.39 | 21.39 | 21.39 | 21.39 | 0 | 0 | 0 | 0 | 0 | 0 | 0 | 0 | 0 | 0 | 0 | 3.91 | 13685 | 0 | 0 | 0 | 0 | 0 | System Off | 0 | 0
3477 | 3477 | 2012-05-24 20:59 | 20.15 | 20.15 | 20.15 | 20.15 | 0 | 0 | 0 | 0 | 0 | 0 | 0 | 0 | 0 | 0 | 0 | 3.84 | 13440 | 0 | 0 | 0 | 0 | 0 | System Off | 0 | 0
3478 | 3478 | 2012-05-24 21:59 | 19.36 | 19.36 | 19.36 | 19.36 | 0 | 0 | 0 | 0 | 0 | 0 | 0 | 0 | 0 | 0 | 0 | 3.79 | 13265 | 0 | 0 | 0 | 0 | 0 | System Off | 0 | 0
3479 | 3479 | 2012-05-24 22:59 | 18.56 | 18.56 | 18.56 | 18.56 | 0 | 0 | 0 | 0 | 0 | 0 | 0 | 0 | 0 | 0 | 0 | 3.74 | 13090 | 0 | 0 | 0 | 0 | 0 | System Off | 0 | 0
3480 | 3480 | 2012-05-24 23:59 | 17.77 | 17.77 | 17.77 | 17.77 | 0 | 0 | 0 | 0 | 0 | 0 | 0 | 0 | 0 | 0 | 0 | 3.7 | 12950 | 0 | 0 | 0 | 0 | 0 | System Off | 0 | 0
3481 | 3481 | 2012-05-25 00:59 | 17.07 | 17.07 | 17.07 | 17.07 | 0 | 0 | 0 | 0 | 0 | 0 | 0 | 0 | 0 | 0 | 0 | 3.66 | 12810 | 0 | 0 | 0 | 0 | 0 | System Off | 0 | 0
3482 | 3482 | 2012-05-25 01:59 | 16.38 | 16.38 | 16.38 | 16.38 | 0 | 0 | 0 | 0 | 0 | 0 | 0 | 0 | 0 | 0 | 0 | 3.62 | 12670 | 0 | 0 | 0 | 0 | 0 | System Off | 0 | 0
3483 | 3483 | 2012-05-25 02:59 | 15.68 | 15.68 | 15.68 | 15.68 | 0 | 0 | 0 | 0 | 0 | 0 | 0 | 0 | 0 | 0 | 0 | 3.58 | 12530 | 0 | 0 | 0 | 0 | 0 | System Off | 0 | 0
3484 | 3484 | 2012-05-25 03:59 | 15.92 | 16.36 | 16.63 | 16.26 | 41.5 | 5.49 | 17.44 | 16 | 13.51 | 49.81 | 0 | 0.11 | 0.11 | 0 | 10.66 | 3.61 | 12635 | 12.72 | 30.737 | 0.3842 | 0.007 | 43.75 | System Off | 0 | 0
3485 | 3485 | 2012-05-25 04:59 | 16.17 | 17.8 | 19.01 | 16.99 | 124.24 | 86.79 | 71.48 | 46 | 14.07 | 203.02 | 0.42 | 0.43 | 0.42 | 0.03 | 141.51 | 3.65 | 12775 | 36.31 | 30.9029 | 0.3842 | 0.016 | 34.78 | System Off | 1 | 0
3486 | 3486 | 2012-05-25 05:59 | 16.41 | 22.96 | 27.5 | 20.42 | 694.98 | 646.59 | 285.08 | 247 | 14.65 | 794.31 | 0.81 | 0.81 | 0.8 | 0.23 | 829.23 | 3.86 | 13510 | 193.51 | 31.696 | 0.3842 | 0.08 | 32.39 | System Off | 1 | 0
3487 | 3487 | 2012-05-25 06:59 | 17.79 | 25.63 | 30.91 | 22.91 | 890.09 | 837.56 | 340.64 | 317 | 14.62 | 939.56 | 0.88 | 0.89 | 0.88 | 0.3 | 835.53 | 4.01 | 14035 | 248.45 | 32.2693 | 0.3842 | 0.103 | 32.49 | System Off | 1 | 0
3488 | 3488 | 2012-05-25 07:59 | 19.17 | 35.47 | 46.33 | 30.03 | 1865.74 | 1789.42 | 711.59 | 676 | 14.37 | 1889.32 | 0.91 | 0.95 | 0.94 | 0.65 | 1403.56 | 4.48 | 15680 | 531.51 | 33.7028 | 0.3842 | 0.217 | 32.1 | System Off | 1 | 0
3489 | 3489 | 2012-05-25 08:59 | 20.55 | 40.72 | 54.07 | 34.18 | 2299.2 | 2210.67 | 886.96 | 847 | 14.14 | 2306.11 | 0.9 | 0.96 | 0.95 | 0.8 | 1446.43 | 4.78 | 16730 | 667.96 | 34.6889 | 0.3842 | 0.271 | 32 | System Off | 1 | 0
3490 | 3490 | 2012-05-25 09:59 | 21.33 | 43.94 | 58.79 | 36.84 | 2585.65 | 2488.49 | 1006.21 | 963 | 13.98 | 2582.19 | 0.89 | 0.96 | 0.95 | 0.9 | 1494.61 | 4.98 | 17430 | 760.92 | 35.3297 | 0.3842 | 0.309 | 32.09 | System Off | 1 | 0
3491 | 3491 | 2012-05-25 10:59 | 22.12 | 45.45 | 60.67 | 38.33 | 2685.87 | 2585.59 | 1050.21 | 1006 | 13.91 | 2678.51 | 0.9 | 0.97 | 0.95 | 0.94 | 1479.56 | 5.1 | 17850 | 795.69 | 35.6899 | 0.3842 | 0.322 | 32.01 | System Off | 1 | 0
3492 | 3492 | 2012-05-25 11:59 | 22.9 | 45.03 | 59.38 | 38.45 | 2581.02 | 2484 | 1008.75 | 965 | 13.93 | 2577.16 | 0.89 | 0.96 | 0.95 | 0.9 | 1401.18 | 5.11 | 17885 | 763.02 | 35.7152 | 0.3842 | 0.309 | 32.02 | System Off | 1 | 0
3493 | 3493 | 2012-05-25 12:59 | 23.05 | 43.14 | 56.1 | 37.32 | 2382.01 | 2291.03 | 925.12 | 886 | 14 | 2381.82 | 0.9 | 0.96 | 0.95 | 0.83 | 1431.43 | 5.02 | 17570 | 699.92 | 35.4391 | 0.3842 | 0.284 | 32.05 | System Off | 1 | 0
3494 | 3494 | 2012-05-25 13:59 | 23.2 | 39.3 | 49.65 | 34.69 | 1942.71 | 1864.29 | 749.34 | 714 | 14.17 | 1959.47 | 0.89 | 0.95 | 0.94 | 0.67 | 1316.68 | 4.82 | 16870 | 562.84 | 34.8001 | 0.3842 | 0.229 | 32.07 | System Off | 1 | 0
3495 | 3495 | 2012-05-25 14:59 | 23.35 | 34.92 | 42.36 | 31.62 | 1408.12 | 1343.59 | 545.16 | 513 | 14.3 | 1450.54 | 0.9 | 0.93 | 0.92 | 0.49 | 999.13 | 4.59 | 16065 | 403.75 | 34.0575 | 0.3842 | 0.165 | 32.16 | System Off | 1 | 0
3496 | 3496 | 2012-05-25 15:59 | 22.44 | 29.33 | 33.91 | 27.05 | 781.72 | 731.51 | 318.4 | 284 | 14.34 | 865.85 | 0.82 | 0.84 | 0.84 | 0.26 | 554.97 | 4.28 | 14980 | 223.41 | 32.9733 | 0.3842 | 0.092 | 32.39 | System Off | 1 | 0
3497 | 3497 | 2012-05-25 16:59 | 21.54 | 24.06 | 25.88 | 22.95 | 221.72 | 182.53 | 116.29 | 83 | 13.91 | 322.67 | 0.6 | 0.57 | 0.56 | 0.07 | 133.77 | 4.01 | 14035 | 65.64 | 32.251 | 0.3842 | 0.028 | 33.73 | System Off | 1 | 0
3498 | 3498 | 2012-05-25 17:59 | 20.64 | 21.46 | 21.99 | 21.24 | 83.27 | 46.54 | 34.81 | 32 | 13.55 | 97.54 | 0.57 | 0.48 | 0.47 | 0.02 | 31.35 | 3.91 | 13685 | 25.42 | 31.8549 | 0.3842 | 0.012 | 37.5 | System Off | 0 | 0
3499 | 3499 | 2012-05-25 18:59 | 19.58 | 19.58 | 19.58 | 19.58 | 0 | 0 | 0 | 0 | 0 | 0 | 0 | 0 | 0 | 0 | 0 | 3.8 | 13300 | 0 | 0 | 0 | 0 | 0 | System Off | 0 | 0
3500 | 3500 | 2012-05-25 19:59 | 18.53 | 18.53 | 18.53 | 18.53 | 0 | 0 | 0 | 0 | 0 | 0 | 0 | 0 | 0 | 0 | 0 | 3.74 | 13090 | 0 | 0 | 0 | 0 | 0 | System Off | 0 | 0
3501 | 3501 | 2012-05-25 20:59 | 17.47 | 17.47 | 17.47 | 17.47 | 0 | 0 | 0 | 0 | 0 | 0 | 0 | 0 | 0 | 0 | 0 | 3.68 | 12880 | 0 | 0 | 0 | 0 | 0 | System Off | 0 | 0
3502 | 3502 | 2012-05-25 21:59 | 16.87 | 16.87 | 16.87 | 16.87 | 0 | 0 | 0 | 0 | 0 | 0 | 0 | 0 | 0 | 0 | 0 | 3.65 | 12775 | 0 | 0 | 0 | 0 | 0 | System Off | 0 | 0
3503 | 3503 | 2012-05-25 22:59 | 16.27 | 16.27 | 16.27 | 16.27 | 0 | 0 | 0 | 0 | 0 | 0 | 0 | 0 | 0 | 0 | 0 | 3.61 | 12635 | 0 | 0 | 0 | 0 | 0 | System Off | 0 | 0
3504 | 3504 | 2012-05-25 23:59 | 15.67 | 15.67 | 15.67 | 15.67 | 0 | 0 | 0 | 0 | 0 | 0 | 0 | 0 | 0 | 0 | 0 | 3.58 | 12530 | 0 | 0 | 0 | 0 | 0 | System Off | 0 | 0
3505 | 3505 | 2012-05-26 00:59 | 15.09 | 15.09 | 15.09 | 15.09 | 0 | 0 | 0 | 0 | 0 | 0 | 0 | 0 | 0 | 0 | 0 | 3.55 | 12425 | 0 | 0 | 0 | 0 | 0 | System Off | 0 | 0
3506 | 3506 | 2012-05-26 01:59 | 14.51 | 14.51 | 14.51 | 14.51 | 0 | 0 | 0 | 0 | 0 | 0 | 0 | 0 | 0 | 0 | 0 | 3.52 | 12320 | 0 | 0 | 0 | 0 | 0 | System Off | 0 | 0
3507 | 3507 | 2012-05-26 02:59 | 13.93 | 13.93 | 13.93 | 13.93 | 0 | 0 | 0 | 0 | 0 | 0 | 0 | 0 | 0 | 0 | 0 | 3.48 | 12180 | 0 | 0 | 0 | 0 | 0 | System Off | 0 | 0
3508 | 3508 | 2012-05-26 03:59 | 14.5 | 14.96 | 15.25 | 14.84 | 41.77 | 5.75 | 17.44 | 16 | 13.6 | 50.05 | 0 | 0.11 | 0.11 | 0 | 11.17 | 3.53 | 12355 | 12.7 | 30.4225 | 0.3842 | 0.007 | 43.75 | System Off | 0 | 0
3509 | 3509 | 2012-05-26 04:59 | 15.07 | 16.83 | 18.16 | 15.92 | 130.17 | 92.62 | 73.04 | 48 | 14.12 | 208.21 | 0.41 | 0.44 | 0.44 | 0.03 | 151.01 | 3.59 | 12565 | 37.86 | 30.6657 | 0.3842 | 0.017 | 35.42 | System Off | 1 | 0
3510 | 3510 | 2012-05-26 05:59 | 15.64 | 22.63 | 27.61 | 19.68 | 703.08 | 654.52 | 288.43 | 249 | 14.71 | 804.61 | 0.83 | 0.81 | 0.8 | 0.24 | 839.4 | 3.81 | 13335 | 194.95 | 31.5292 | 0.3842 | 0.081 | 32.53 | System Off | 1 | 0
3511 | 3511 | 2012-05-26 06:59 | 17.33 | 29.48 | 37.8 | 24.99 | 1332.22 | 1269.54 | 508.99 | 476 | 14.58 | 1383.35 | 0.9 | 0.92 | 0.91 | 0.46 | 1266.47 | 4.14 | 14490 | 373.29 | 32.76 | 0.3842 | 0.153 | 32.14 | System Off | 1 | 0
3512 | 3512 | 2012-05-26 07:59 | 19.03 | 36.24 | 47.81 | 30.32 | 1932.83 | 1854.68 | 737.7 | 702 | 14.34 | 1952.67 | 0.91 | 0.95 | 0.94 | 0.67 | 1454.75 | 4.5 | 15750 | 552.19 | 33.7702 | 0.3842 | 0.225 | 32.05 | System Off | 1 | 0
3513 | 3513 | 2012-05-26 08:59 | 20.72 | 41.3 | 54.93 | 34.61 | 2338.43 | 2248.74 | 903.01 | 863 | 14.11 | 2342.38 | 0.9 | 0.96 | 0.95 | 0.81 | 1471.34 | 4.81 | 16835 | 680.8 | 34.7918 | 0.3842 | 0.277 | 32.1 | System Off | 1 | 0
3514 | 3514 | 2012-05-26 09:59 | 21.51 | 44.46 | 59.65 | 37.01 | 2577.82 | 2480.91 | 1005.3 | 962 | 13.96 | 2574.39 | 0.9 | 0.96 | 0.95 | 0.9 | 1490.05 | 5 | 17500 | 760.4 | 35.3701 | 0.3842 | 0.308 | 32.02 | System Off | 1 | 0
3515 | 3515 | 2012-05-26 10:59 | 22.31 | 46.34 | 62.25 | 38.54 | 2676.14 | 2576.17 | 1050.3 | 1006 | 13.86 | 2668.92 | 0.89 | 0.97 | 0.95 | 0.93 | 1474.16 | 5.11 | 17885 | 796.2 | 35.7379 | 0.3842 | 0.323 | 32.11 | System Off | 1 | 0
3516 | 3516 | 2012-05-26 11:59 | 23.1 | 36.86 | 46.02 | 32.31 | 1559.22 | 1490.93 | 601.93 | 571 | 14.22 | 1589.34 | 0.9 | 0.94 | 0.93 | 0.54 | 841 | 4.64 | 16240 | 449.82 | 34.2236 | 0.3842 | 0.184 | 32.22 | System Off | 1 | 0
3517 | 3517 | 2012-05-26 12:59 | 23.32 | 44.28 | 58.14 | 37.51 | 2354.81 | 2264.64 | 919.31 | 880 | 13.94 | 2355.89 | 0.89 | 0.96 | 0.95 | 0.82 | 1414.94 | 5.03 | 17605 | 695.75 | 35.483 | 0.3842 | 0.283 | 32.16 | System Off | 1 | 0
3518 | 3518 | 2012-05-26 13:59 | 23.54 | 40.56 | 51.81 | 35.07 | 1933.84 | 1855.67 | 749.82 | 715 | 14.09 | 1950.79 | 0.89 | 0.95 | 0.94 | 0.67 | 1310.58 | 4.85 | 16975 | 564.23 | 34.8873 | 0.3842 | 0.23 | 32.17 | System Off | 1 | 0
3519 | 3519 | 2012-05-26 14:59 | 23.77 | 36.03 | 44.16 | 32.02 | 1396.25 | 1332.02 | 543.17 | 511 | 14.23 | 1438.97 | 0.88 | 0.93 | 0.91 | 0.48 | 990.52 | 4.62 | 16170 | 402.51 | 34.1497 | 0.3842 | 0.165 | 32.29 | System Off | 1 | 0
3520 | 3520 | 2012-05-26 15:59 | 22.96 | 30.36 | 35.46 | 27.58 | 778.79 | 728.65 | 318.33 | 284 | 14.28 | 862.23 | 0.82 | 0.85 | 0.84 | 0.26 | 552.79 | 4.31 | 15085 | 223.56 | 33.0937 | 0.3842 | 0.093 | 32.75 | System Off | 1 | 0
3521 | 3521 | 2012-05-26 16:59 | 22.16 | 24.94 | 27.01 | 23.59 | 224.13 | 184.89 | 117.71 | 84 | 13.9 | 325.51 | 0.59 | 0.57 | 0.56 | 0.07 | 135.51 | 4.05 | 14175 | 66.45 | 32.1574 | 0.3842 | 0.029 | 34.52 | System Off | 1 | 0
3522 | 3522 | 2012-05-26 17:59 | 21.36 | 22.3 | 22.93 | 21.97 | 86.65 | 49.85 | 36.29 | 33 | 13.68 | 101.36 | 0.55 | 0.49 | 0.49 | 0.02 | 33.58 | 3.95 | 13825 | 26.18 | 32.0216 | 0.3842 | 0.012 | 36.36 | System Off | 0 | 0
3523 | 3523 | 2012-05-26 18:59 | 19.87 | 19.87 | 19.87 | 19.87 | 0 | 0 | 0 | 0 | 0 | 0 | 0 | 0 | 0 | 0 | 0 | 3.82 | 13370 | 0 | 0 | 0 | 0 | 0 | System Off | 0 | 0
3524 | 3524 | 2012-05-26 19:59 | 18.38 | 18.38 | 18.38 | 18.38 | 0 | 0 | 0 | 0 | 0 | 0 | 0 | 0 | 0 | 0 | 0 | 3.73 | 13055 | 0 | 0 | 0 | 0 | 0 | System Off | 0 | 0
3525 | 3525 | 2012-05-26 20:59 | 16.88 | 16.88 | 16.88 | 16.88 | 0 | 0 | 0 | 0 | 0 | 0 | 0 | 0 | 0 | 0 | 0 | 3.65 | 12775 | 0 | 0 | 0 | 0 | 0 | System Off | 0 | 0
3526 | 3526 | 2012-05-26 21:59 | 16.22 | 16.22 | 16.22 | 16.22 | 0 | 0 | 0 | 0 | 0 | 0 | 0 | 0 | 0 | 0 | 0 | 3.61 | 12635 | 0 | 0 | 0 | 0 | 0 | System Off | 0 | 0
3527 | 3527 | 2012-05-26 22:59 | 15.55 | 15.55 | 15.55 | 15.55 | 0 | 0 | 0 | 0 | 0 | 0 | 0 | 0 | 0 | 0 | 0 | 3.57 | 12495 | 0 | 0 | 0 | 0 | 0 | System Off | 0 | 0
3528 | 3528 | 2012-05-26 23:59 | 14.88 | 14.88 | 14.88 | 14.88 | 0 | 0 | 0 | 0 | 0 | 0 | 0 | 0 | 0 | 0 | 0 | 3.54 | 12390 | 0 | 0 | 0 | 0 | 0 | System Off | 0 | 0
3529 | 3529 | 2012-05-27 00:59 | 14.34 | 14.34 | 14.34 | 14.34 | 0 | 0 | 0 | 0 | 0 | 0 | 0 | 0 | 0 | 0 | 0 | 3.51 | 12285 | 0 | 0 | 0 | 0 | 0 | System Off | 0 | 0
3530 | 3530 | 2012-05-27 01:59 | 13.81 | 13.81 | 13.81 | 13.81 | 0 | 0 | 0 | 0 | 0 | 0 | 0 | 0 | 0 | 0 | 0 | 3.48 | 12180 | 0 | 0 | 0 | 0 | 0 | System Off | 0 | 0
3531 | 3531 | 2012-05-27 02:59 | 13.27 | 13.27 | 13.27 | 13.27 | 0 | 0 | 0 | 0 | 0 | 0 | 0 | 0 | 0 | 0 | 0 | 3.45 | 12075 | 0 | 0 | 0 | 0 | 0 | System Off | 0 | 0
3532 | 3532 | 2012-05-27 03:59 | 14.21 | 14.61 | 14.87 | 14.5 | 35.02 | 0 | 14.74 | 13 | 14.03 | 42.35 | 0 | 0 | 0 | 0 | 0 | 3.51 | 12285 | 10.27 | 30.3472 | 0.3842 | 0.006 | 46.15 | System Off | 0 | 0
3533 | 3533 | 2012-05-27 04:59 | 15.15 | 17.36 | 18.93 | 16.41 | 204.02 | 165.15 | 81.5 | 74 | 14.36 | 231.87 | 0.74 | 0.71 | 0.7 | 0.06 | 269.28 | 3.62 | 12670 | 58.19 | 30.7783 | 0.3842 | 0.025 | 33.78 | System Off | 1 | 0
3534 | 3534 | 2012-05-27 05:59 | 16.09 | 19.98 | 22.81 | 18.22 | 360.15 | 318.39 | 140.33 | 129 | 14.54 | 395.35 | 0.86 | 0.81 | 0.8 | 0.12 | 408.33 | 3.72 | 13020 | 101.21 | 31.1893 | 0.3842 | 0.043 | 33.33 | System Off | 1 | 0
3535 | 3535 | 2012-05-27 06:59 | 18.03 | 23.68 | 27.75 | 21.17 | 535.09 | 489.94 | 207.48 | 192 | 14.52 | 576.53 | 0.87 | 0.85 | 0.84 | 0.18 | 488.75 | 3.9 | 13650 | 150.69 | 31.8593 | 0.3842 | 0.063 | 32.81 | System Off | 1 | 0
3536 | 3536 | 2012-05-27 07:59 | 19.98 | 27.65 | 33.15 | 24.32 | 739.3 | 689.99 | 287.24 | 267 | 14.42 | 786.19 | 0.87 | 0.88 | 0.87 | 0.25 | 541.2 | 4.1 | 14350 | 209.8 | 32.3455 | 0.3842 | 0.087 | 32.58 | System Off | 1 | 0
3537 | 3537 | 2012-05-27 08:59 | 21.92 | 44.79 | 60.95 | 35.33 | 2212.36 | 2126.35 | 869.1 | 829 | 13.9 | 2222.6 | 0.89 | 0.96 | 0.94 | 0.77 | 1391.26 | 4.87 | 17045 | 655.74 | 34.953 | 0.3842 | 0.267 | 32.21 | System Off | 1 | 0
3538 | 3538 | 2012-05-27 09:59 | 22.66 | 32.35 | 39.23 | 28.26 | 943.91 | 890.2 | 370.34 | 345 | 14.25 | 995.4 | 0.86 | 0.89 | 0.88 | 0.32 | 534.66 | 4.36 | 15260 | 271.69 | 33.2567 | 0.3842 | 0.112 | 32.46 | System Off | 1 | 0
3539 | 3539 | 2012-05-27 10:59 | 23.41 | 35.26 | 43.67 | 30.28 | 1155.43 | 1096.94 | 454.43 | 424 | 14.19 | 1207.53 | 0.88 | 0.91 | 0.9 | 0.4 | 627.7 | 4.5 | 15750 | 334.14 | 33.7329 | 0.3842 | 0.137 | 32.31 | System Off | 1 | 0
3540 | 3540 | 2012-05-27 11:59 | 24.16 | 46.6 | 62.42 | 37.41 | 2166.22 | 2081.54 | 861.17 | 818 | 13.79 | 2185.94 | 0.87 | 0.95 | 0.94 | 0.75 | 1174.16 | 5.03 | 17605 | 647.92 | 35.4471 | 0.3842 | 0.263 | 32.15 | System Off | 1 | 0
3541 | 3541 | 2012-05-27 12:59 | 23.88 | 42.26 | 55.17 | 34.83 | 1815.46 | 1740.49 | 715.01 | 677 | 13.97 | 1847.47 | 0.88 | 0.94 | 0.93 | 0.63 | 1087.45 | 4.83 | 16905 | 535.05 | 34.8244 | 0.3842 | 0.218 | 32.2 | System Off | 1 | 0
3542 | 3542 | 2012-05-27 13:59 | 23.6 | 40.93 | 53.01 | 34.08 | 1746.1 | 1672.97 | 682.85 | 648 | 14.03 | 1773.93 | 0.89 | 0.94 | 0.93 | 0.61 | 1181.56 | 4.77 | 16695 | 511.7 | 34.6437 | 0.3842 | 0.209 | 32.25 | System Off | 1 | 0
3543 | 3543 | 2012-05-27 14:59 | 23.33 | 36.16 | 45.09 | 31.13 | 1312.37 | 1250.17 | 512.73 | 482 | 14.18 | 1357.59 | 0.88 | 0.92 | 0.91 | 0.45 | 929.66 | 4.56 | 15960 | 379.91 | 33.9367 | 0.3842 | 0.156 | 32.37 | System Off | 1 | 0
3544 | 3544 | 2012-05-27 15:59 | 22.6 | 24.3 | 25.49 | 23.65 | 157.97 | 119.92 | 64.67 | 60 | 13.71 | 179.27 | 0.62 | 0.67 | 0.66 | 0.04 | 90.98 | 4.06 | 14210 | 47.57 | 32.1672 | 0.3842 | 0.021 | 35 | System Off | 0 | 0
3545 | 3545 | 2012-05-27 16:59 | 21.88 | 25.39 | 27.92 | 23.84 | 315.49 | 274.57 | 128.46 | 117 | 14.04 | 354.64 | 0.78 | 0.77 | 0.77 | 0.1 | 201.23 | 4.07 | 14245 | 92.38 | 32.2175 | 0.3842 | 0.039 | 33.33 | System Off | 1 | 0
3546 | 3546 | 2012-05-27 17:59 | 21.16 | 22.83 | 24.03 | 22.09 | 141.18 | 103.43 | 57.72 | 53 | 13.87 | 160.91 | 0.69 | 0.64 | 0.64 | 0.04 | 69.67 | 3.96 | 13860 | 41.94 | 32.0514 | 0.3842 | 0.019 | 35.85 | System Off | 0 | 0
3547 | 3547 | 2012-05-27 18:59 | 19.9 | 19.9 | 19.9 | 19.9 | 0 | 0 | 0 | 0 | 0 | 0 | 0 | 0 | 0 | 0 | 0 | 3.82 | 13370 | 0 | 0 | 0 | 0 | 0 | System Off | 0 | 0
3548 | 3548 | 2012-05-27 19:59 | 18.65 | 18.65 | 18.65 | 18.65 | 0 | 0 | 0 | 0 | 0 | 0 | 0 | 0 | 0 | 0 | 0 | 3.75 | 13125 | 0 | 0 | 0 | 0 | 0 | System Off | 0 | 0
3549 | 3549 | 2012-05-27 20:59 | 17.39 | 17.39 | 17.39 | 17.39 | 0 | 0 | 0 | 0 | 0 | 0 | 0 | 0 | 0 | 0 | 0 | 3.68 | 12880 | 0 | 0 | 0 | 0 | 0 | System Off | 0 | 0
3550 | 3550 | 2012-05-27 21:59 | 17.38 | 17.38 | 17.38 | 17.38 | 0 | 0 | 0 | 0 | 0 | 0 | 0 | 0 | 0 | 0 | 0 | 3.68 | 12880 | 0 | 0 | 0 | 0 | 0 | System Off | 0 | 0
3551 | 3551 | 2012-05-27 22:59 | 17.37 | 17.37 | 17.37 | 17.37 | 0 | 0 | 0 | 0 | 0 | 0 | 0 | 0 | 0 | 0 | 0 | 3.68 | 12880 | 0 | 0 | 0 | 0 | 0 | System Off | 0 | 0
3552 | 3552 | 2012-05-27 23:59 | 17.36 | 17.36 | 17.36 | 17.36 | 0 | 0 | 0 | 0 | 0 | 0 | 0 | 0 | 0 | 0 | 0 | 3.68 | 12880 | 0 | 0 | 0 | 0 | 0 | System Off | 0 | 0
3553 | 3553 | 2012-05-28 00:59 | 16.05 | 16.05 | 16.05 | 16.05 | 0 | 0 | 0 | 0 | 0 | 0 | 0 | 0 | 0 | 0 | 0 | 3.6 | 12600 | 0 | 0 | 0 | 0 | 0 | System Off | 0 | 0
3554 | 3554 | 2012-05-28 01:59 | 14.73 | 14.73 | 14.73 | 14.73 | 0 | 0 | 0 | 0 | 0 | 0 | 0 | 0 | 0 | 0 | 0 | 3.53 | 12355 | 0 | 0 | 0 | 0 | 0 | System Off | 0 | 0
3555 | 3555 | 2012-05-28 02:59 | 13.42 | 13.42 | 13.42 | 13.42 | 0 | 0 | 0 | 0 | 0 | 0 | 0 | 0 | 0 | 0 | 0 | 3.46 | 12110 | 0 | 0 | 0 | 0 | 0 | System Off | 0 | 0
3556 | 3556 | 2012-05-28 03:59 | 14.81 | 15.47 | 15.93 | 15.23 | 55.68 | 19.42 | 22.97 | 21 | 13.81 | 65.8 | 0.44 | 0.3 | 0.29 | 0.01 | 37.72 | 3.55 | 12425 | 16.63 | 30.5093 | 0.3842 | 0.008 | 38.1 | System Off | 0 | 0
3557 | 3557 | 2012-05-28 04:59 | 16.2 | 18.51 | 20.25 | 17.34 | 179.32 | 140.89 | 84.73 | 66 | 14.15 | 240.02 | 0.59 | 0.59 | 0.58 | 0.05 | 229.72 | 3.67 | 12845 | 52.04 | 30.9833 | 0.3842 | 0.023 | 34.85 | System Off | 1 | 0
3558 | 3558 | 2012-05-28 05:59 | 17.59 | 24.61 | 29.77 | 21.32 | 637.76 | 590.55 | 259.25 | 229 | 14.51 | 717.81 | 0.81 | 0.82 | 0.81 | 0.21 | 757.35 | 3.91 | 13685 | 179.75 | 31.8975 | 0.3842 | 0.075 | 32.75 | System Off | 1 | 0
3559 | 3559 | 2012-05-28 06:59 | 19.42 | 31.62 | 40.32 | 26.41 | 1198.36 | 1138.86 | 463.81 | 433 | 14.41 | 1250.15 | 0.88 | 0.91 | 0.9 | 0.41 | 1136.11 | 4.24 | 14840 | 340.28 | 32.8409 | 0.3842 | 0.14 | 32.33 | System Off | 1 | 0
3560 | 3560 | 2012-05-28 07:59 | 21.25 | 39.01 | 51.43 | 31.93 | 1798.5 | 1723.98 | 696.91 | 662 | 14.15 | 1824.45 | 0.89 | 0.94 | 0.93 | 0.62 | 1352.23 | 4.62 | 16170 | 521.99 | 34.1418 | 0.3842 | 0.213 | 32.18 | System Off | 1 | 0
3561 | 3561 | 2012-05-28 08:59 | 23.08 | 42.64 | 56.12 | 35.26 | 2024.55 | 1943.87 | 792.95 | 754 | 13.98 | 2045.67 | 0.88 | 0.95 | 0.94 | 0.7 | 1271.87 | 4.86 | 17010 | 595.77 | 34.9334 | 0.3842 | 0.243 | 32.23 | System Off | 1 | 0
3562 | 3562 | 2012-05-28 09:59 | 23.47 | 44.2 | 58.52 | 36.29 | 2118.31 | 2035 | 834.97 | 793 | 13.91 | 2140.45 | 0.89 | 0.95 | 0.94 | 0.74 | 1222.24 | 4.94 | 17290 | 627.16 | 35.1803 | 0.3842 | 0.255 | 32.16 | System Off | 1 | 0
3563 | 3563 | 2012-05-28 10:59 | 23.87 | 45.75 | 60.9 | 37.33 | 2209.65 | 2123.73 | 875.23 | 832 | 13.83 | 2229.46 | 0.88 | 0.95 | 0.94 | 0.77 | 1215.26 | 5.02 | 17570 | 658.67 | 35.4311 | 0.3842 | 0.268 | 32.21 | System Off | 1 | 0
3564 | 3564 | 2012-05-28 11:59 | 24.26 | 42.04 | 54.41 | 35.06 | 1792.22 | 1717.88 | 707.34 | 668 | 13.97 | 1829.31 | 0.88 | 0.94 | 0.93 | 0.62 | 969.02 | 4.85 | 16975 | 527.9 | 34.8791 | 0.3842 | 0.215 | 32.19 | System Off | 1 | 0
3565 | 3565 | 2012-05-28 12:59 | 24.22 | 45.62 | 60.25 | 37.75 | 2226.34 | 2139.93 | 877.17 | 837 | 13.85 | 2235.58 | 0.88 | 0.96 | 0.95 | 0.77 | 1337.02 | 5.05 | 17675 | 662.45 | 35.5333 | 0.3842 | 0.269 | 32.14 | System Off | 1 | 0
3566 | 3566 | 2012-05-28 13:59 | 24.18 | 40.93 | 52.24 | 35.04 | 1816.67 | 1741.67 | 708.55 | 673 | 14.06 | 1840.7 | 0.89 | 0.95 | 0.93 | 0.63 | 1230.07 | 4.85 | 16975 | 531.27 | 34.8768 | 0.3842 | 0.217 | 32.24 | System Off | 1 | 0
3567 | 3567 | 2012-05-28 14:59 | 24.15 | 36.03 | 43.98 | 32.02 | 1329.54 | 1266.93 | 518.77 | 487 | 14.22 | 1374.3 | 0.89 | 0.92 | 0.91 | 0.46 | 942.12 | 4.62 | 16170 | 383.66 | 34.1467 | 0.3842 | 0.157 | 32.24 | System Off | 1 | 0
3568 | 3568 | 2012-05-28 15:59 | 23.53 | 30.56 | 35.37 | 27.99 | 748.41 | 698.9 | 303.68 | 274 | 14.23 | 821.9 | 0.82 | 0.85 | 0.84 | 0.25 | 530.23 | 4.34 | 15190 | 215.84 | 33.1878 | 0.3842 | 0.089 | 32.48 | System Off | 1 | 0
3569 | 3569 | 2012-05-28 16:59 | 22.92 | 25.83 | 27.93 | 24.54 | 256.82 | 216.98 | 126.22 | 96 | 13.93 | 347.87 | 0.63 | 0.62 | 0.62 | 0.08 | 159.03 | 4.11 | 14385 | 75.9 | 32.3753 | 0.3842 | 0.033 | 34.38 | System Off | 1 | 0
3570 | 3570 | 2012-05-28 17:59 | 22.31 | 23.43 | 24.17 | 23.07 | 110.38 | 73.18 | 45.88 | 42 | 13.69 | 127.62 | 0.65 | 0.57 | 0.57 | 0.03 | 49.29 | 4.02 | 14070 | 33.31 | 32.2717 | 0.3842 | 0.015 | 35.71 | System Off | 0 | 0
3571 | 3571 | 2012-05-28 18:59 | 21.04 | 21.04 | 21.04 | 21.04 | 0 | 0 | 0 | 0 | 0 | 0 | 0 | 0 | 0 | 0 | 0 | 3.89 | 13615 | 0 | 0 | 0 | 0 | 0 | System Off | 0 | 0
3572 | 3572 | 2012-05-28 19:59 | 19.77 | 19.77 | 19.77 | 19.77 | 0 | 0 | 0 | 0 | 0 | 0 | 0 | 0 | 0 | 0 | 0 | 3.82 | 13370 | 0 | 0 | 0 | 0 | 0 | System Off | 0 | 0
3573 | 3573 | 2012-05-28 20:59 | 18.5 | 18.5 | 18.5 | 18.5 | 0 | 0 | 0 | 0 | 0 | 0 | 0 | 0 | 0 | 0 | 0 | 3.74 | 13090 | 0 | 0 | 0 | 0 | 0 | System Off | 0 | 0
3574 | 3574 | 2012-05-28 21:59 | 17.45 | 17.45 | 17.45 | 17.45 | 0 | 0 | 0 | 0 | 0 | 0 | 0 | 0 | 0 | 0 | 0 | 3.68 | 12880 | 0 | 0 | 0 | 0 | 0 | System Off | 0 | 0
3575 | 3575 | 2012-05-28 22:59 | 16.39 | 16.39 | 16.39 | 16.39 | 0 | 0 | 0 | 0 | 0 | 0 | 0 | 0 | 0 | 0 | 0 | 3.62 | 12670 | 0 | 0 | 0 | 0 | 0 | System Off | 0 | 0
3576 | 3576 | 2012-05-28 23:59 | 15.34 | 15.34 | 15.34 | 15.34 | 0 | 0 | 0 | 0 | 0 | 0 | 0 | 0 | 0 | 0 | 0 | 3.56 | 12460 | 0 | 0 | 0 | 0 | 0 | System Off | 0 | 0
3577 | 3577 | 2012-05-29 00:59 | 14.33 | 14.33 | 14.33 | 14.33 | 0 | 0 | 0 | 0 | 0 | 0 | 0 | 0 | 0 | 0 | 0 | 3.51 | 12285 | 0 | 0 | 0 | 0 | 0 | System Off | 0 | 0
3578 | 3578 | 2012-05-29 01:59 | 13.31 | 13.31 | 13.31 | 13.31 | 0 | 0 | 0 | 0 | 0 | 0 | 0 | 0 | 0 | 0 | 0 | 3.45 | 12075 | 0 | 0 | 0 | 0 | 0 | System Off | 0 | 0
3579 | 3579 | 2012-05-29 02:59 | 12.3 | 12.3 | 12.3 | 12.3 | 0 | 0 | 0 | 0 | 0 | 0 | 0 | 0 | 0 | 0 | 0 | 3.4 | 11900 | 0 | 0 | 0 | 0 | 0 | System Off | 0 | 0
3580 | 3580 | 2012-05-29 03:59 | 13.44 | 14.05 | 14.45 | 13.85 | 56.54 | 20.27 | 23.16 | 21 | 14.02 | 66.7 | 0.43 | 0.3 | 0.3 | 0.01 | 39.37 | 3.48 | 12180 | 16.59 | 30.2068 | 0.3842 | 0.008 | 38.1 | System Off | 0 | 0
3581 | 3581 | 2012-05-29 04:59 | 14.59 | 16.51 | 17.94 | 15.58 | 156.42 | 118.4 | 79.35 | 57 | 14.29 | 226.43 | 0.5 | 0.52 | 0.52 | 0.04 | 193.05 | 3.57 | 12495 | 44.86 | 30.5919 | 0.3842 | 0.02 | 35.09 | System Off | 1 | 0
3582 | 3582 | 2012-05-29 05:59 | 15.73 | 22.56 | 27.4 | 19.72 | 694.43 | 646.06 | 284.03 | 246 | 14.7 | 792.55 | 0.81 | 0.82 | 0.81 | 0.23 | 828.54 | 3.81 | 13335 | 192.61 | 31.5385 | 0.3842 | 0.08 | 32.52 | System Off | 1 | 0
3583 | 3583 | 2012-05-29 06:59 | 17.57 | 29.87 | 38.35 | 25.23 | 1330.4 | 1267.76 | 509.19 | 476 | 14.56 | 1381.79 | 0.9 | 0.92 | 0.91 | 0.46 | 1264.7 | 4.16 | 14560 | 373.39 | 32.8156 | 0.3842 | 0.153 | 32.14 | System Off | 1 | 0
3584 | 3584 | 2012-05-29 07:59 | 19.42 | 36.96 | 48.92 | 30.57 | 1900.78 | 1823.51 | 728.27 | 693 | 14.29 | 1922.22 | 0.91 | 0.95 | 0.94 | 0.66 | 1430.3 | 4.52 | 15820 | 545.49 | 33.8286 | 0.3842 | 0.222 | 32.03 | System Off | 1 | 0
3585 | 3585 | 2012-05-29 08:59 | 21.26 | 42.74 | 57.32 | 35.06 | 2305.04 | 2216.34 | 895.89 | 856 | 14.03 | 2310.34 | 0.89 | 0.96 | 0.95 | 0.8 | 1450.14 | 4.85 | 16975 | 676.03 | 34.8962 | 0.3842 | 0.275 | 32.13 | System Off | 1 | 0
3586 | 3586 | 2012-05-29 09:59 | 22.02 | 45.82 | 61.87 | 37.53 | 2559.54 | 2463.19 | 1003.9 | 961 | 13.87 | 2556.39 | 0.89 | 0.96 | 0.95 | 0.89 | 1479.41 | 5.04 | 17640 | 760.42 | 35.4918 | 0.3842 | 0.308 | 32.05 | System Off | 1 | 0
3587 | 3587 | 2012-05-29 10:59 | 22.79 | 47.21 | 63.57 | 38.91 | 2644.61 | 2545.62 | 1042.18 | 998 | 13.8 | 2638.71 | 0.88 | 0.96 | 0.95 | 0.92 | 1456.68 | 5.14 | 17990 | 790.4 | 35.8243 | 0.3842 | 0.32 | 32.06 | System Off | 1 | 0
3588 | 3588 | 2012-05-29 11:59 | 23.55 | 43.33 | 56.57 | 36.65 | 2179.32 | 2094.27 | 854.97 | 812 | 13.98 | 2199.49 | 0.89 | 0.95 | 0.94 | 0.76 | 1181.34 | 4.97 | 17395 | 641.65 | 35.2708 | 0.3842 | 0.261 | 32.14 | System Off | 1 | 0
3589 | 3589 | 2012-05-29 12:59 | 23.22 | 34.43 | 41.98 | 30.52 | 1238.48 | 1178.04 | 483.25 | 452 | 14.27 | 1288.32 | 0.89 | 0.91 | 0.9 | 0.43 | 736.04 | 4.52 | 15820 | 355.86 | 33.7942 | 0.3842 | 0.146 | 32.3 | System Off | 1 | 0
3590 | 3590 | 2012-05-29 13:59 | 22.89 | 35.65 | 44.25 | 31.2 | 1409.17 | 1344.62 | 547.23 | 515 | 14.25 | 1451.87 | 0.9 | 0.93 | 0.92 | 0.49 | 949.65 | 4.56 | 15960 | 405.56 | 33.9588 | 0.3842 | 0.166 | 32.23 | System Off | 1 | 0
3591 | 3591 | 2012-05-29 14:59 | 22.57 | 28.97 | 33.31 | 26.71 | 697.51 | 649.07 | 273.33 | 254 | 14.3 | 744.32 | 0.84 | 0.87 | 0.86 | 0.23 | 482.67 | 4.25 | 14875 | 199.89 | 32.89 | 0.3842 | 0.083 | 32.68 | System Off | 1 | 0
3592 | 3592 | 2012-05-29 15:59 | 21.54 | 27.46 | 31.52 | 25.24 | 625.23 | 578.27 | 247.37 | 227 | 14.35 | 677.55 | 0.85 | 0.85 | 0.84 | 0.21 | 438.71 | 4.16 | 14560 | 178.55 | 32.5518 | 0.3842 | 0.074 | 32.6 | System Off | 1 | 0
3593 | 3593 | 2012-05-29 16:59 | 20.51 | 23.81 | 26.17 | 22.37 | 302.74 | 262.06 | 136.53 | 111 | 14.21 | 379.18 | 0.66 | 0.69 | 0.68 | 0.09 | 192.06 | 3.97 | 13895 | 87.46 | 32.1209 | 0.3842 | 0.037 | 33.33 | System Off | 1 | 0
3594 | 3594 | 2012-05-29 17:59 | 19.49 | 20.87 | 21.81 | 20.37 | 133.53 | 95.91 | 54.34 | 50 | 13.91 | 152.59 | 0.55 | 0.63 | 0.62 | 0.03 | 64.61 | 3.85 | 13475 | 39.55 | 31.6622 | 0.3842 | 0.018 | 36 | System Off | 0 | 0
3595 | 3595 | 2012-05-29 18:59 | 18.34 | 18.34 | 18.34 | 18.34 | 0 | 0 | 0 | 0 | 0 | 0 | 0 | 0 | 0 | 0 | 0 | 3.73 | 13055 | 0 | 0 | 0 | 0 | 0 | System Off | 0 | 0
3596 | 3596 | 2012-05-29 19:59 | 17.2 | 17.2 | 17.2 | 17.2 | 0 | 0 | 0 | 0 | 0 | 0 | 0 | 0 | 0 | 0 | 0 | 3.67 | 12845 | 0 | 0 | 0 | 0 | 0 | System Off | 0 | 0
3597 | 3597 | 2012-05-29 20:59 | 16.05 | 16.05 | 16.05 | 16.05 | 0 | 0 | 0 | 0 | 0 | 0 | 0 | 0 | 0 | 0 | 0 | 3.6 | 12600 | 0 | 0 | 0 | 0 | 0 | System Off | 0 | 0
3598 | 3598 | 2012-05-29 21:59 | 15.29 | 15.29 | 15.29 | 15.29 | 0 | 0 | 0 | 0 | 0 | 0 | 0 | 0 | 0 | 0 | 0 | 3.56 | 12460 | 0 | 0 | 0 | 0 | 0 | System Off | 0 | 0
3599 | 3599 | 2012-05-29 22:59 | 14.52 | 14.52 | 14.52 | 14.52 | 0 | 0 | 0 | 0 | 0 | 0 | 0 | 0 | 0 | 0 | 0 | 3.52 | 12320 | 0 | 0 | 0 | 0 | 0 | System Off | 0 | 0
3600 | 3600 | 2012-05-29 23:59 | 13.76 | 13.76 | 13.76 | 13.76 | 0 | 0 | 0 | 0 | 0 | 0 | 0 | 0 | 0 | 0 | 0 | 3.48 | 12180 | 0 | 0 | 0 | 0 | 0 | System Off | 0 | 0
3601 | 3601 | 2012-05-30 00:59 | 13.44 | 13.44 | 13.44 | 13.44 | 0 | 0 | 0 | 0 | 0 | 0 | 0 | 0 | 0 | 0 | 0 | 3.46 | 12110 | 0 | 0 | 0 | 0 | 0 | System Off | 0 | 0
3602 | 3602 | 2012-05-30 01:59 | 13.13 | 13.13 | 13.13 | 13.13 | 0 | 0 | 0 | 0 | 0 | 0 | 0 | 0 | 0 | 0 | 0 | 3.44 | 12040 | 0 | 0 | 0 | 0 | 0 | System Off | 0 | 0
3603 | 3603 | 2012-05-30 02:59 | 12.81 | 12.81 | 12.81 | 12.81 | 0 | 0 | 0 | 0 | 0 | 0 | 0 | 0 | 0 | 0 | 0 | 3.42 | 11970 | 0 | 0 | 0 | 0 | 0 | System Off | 0 | 0
3604 | 3604 | 2012-05-30 03:59 | 13.98 | 14.69 | 15.17 | 14.43 | 61.04 | 24.7 | 24.98 | 23 | 13.82 | 71.75 | 0.4 | 0.34 | 0.34 | 0.01 | 47.95 | 3.51 | 12285 | 18.21 | 30.3333 | 0.3842 | 0.009 | 39.13 | System Off | 0 | 0
3605 | 3605 | 2012-05-30 04:59 | 15.15 | 16.97 | 18.27 | 16.2 | 167.96 | 129.74 | 66.58 | 61 | 14.34 | 189.69 | 0.75 | 0.68 | 0.68 | 0.05 | 211.53 | 3.61 | 12635 | 47.98 | 30.7307 | 0.3842 | 0.021 | 34.43 | System Off | 1 | 0
3606 | 3606 | 2012-05-30 05:59 | 16.32 | 19.78 | 22.25 | 18.3 | 330.2 | 289 | 128.8 | 119 | 14.45 | 363.16 | 0.78 | 0.8 | 0.79 | 0.1 | 370.64 | 3.73 | 13055 | 93.47 | 31.2045 | 0.3842 | 0.04 | 33.61 | System Off | 1 | 0
3607 | 3607 | 2012-05-30 06:59 | 17.19 | 24.08 | 29 | 21.11 | 673.01 | 625.07 | 258.97 | 241 | 14.54 | 718.52 | 0.89 | 0.87 | 0.86 | 0.23 | 623.56 | 3.9 | 13650 | 189.08 | 31.8512 | 0.3842 | 0.079 | 32.78 | System Off | 1 | 0
3608 | 3608 | 2012-05-30 07:59 | 18.06 | 33.79 | 44.98 | 27.13 | 1555.15 | 1486.96 | 595.66 | 563 | 14.39 | 1592.01 | 0.91 | 0.93 | 0.92 | 0.54 | 1166.32 | 4.28 | 14980 | 442.59 | 33.0185 | 0.3842 | 0.181 | 32.15 | System Off | 1 | 0
3609 | 3609 | 2012-05-30 08:59 | 18.93 | 40.94 | 56.49 | 31.84 | 2166.43 | 2081.75 | 839.54 | 800 | 14.1 | 2180.85 | 0.89 | 0.95 | 0.94 | 0.75 | 1362.08 | 4.61 | 16135 | 631.17 | 34.1292 | 0.3842 | 0.257 | 32.12 | System Off | 1 | 0
3610 | 3610 | 2012-05-30 09:59 | 19.89 | 34.94 | 45.49 | 28.87 | 1532.45 | 1464.83 | 592.87 | 557 | 14.33 | 1577.4 | 0.89 | 0.93 | 0.92 | 0.53 | 879.79 | 4.4 | 15400 | 438.19 | 33.4196 | 0.3842 | 0.179 | 32.14 | System Off | 1 | 0
3611 | 3611 | 2012-05-30 10:59 | 20.86 | 42.8 | 57.93 | 34.48 | 2272.32 | 2184.58 | 888.23 | 844 | 14.02 | 2290.03 | 0.89 | 0.95 | 0.94 | 0.79 | 1250.08 | 4.8 | 16800 | 666.57 | 34.7553 | 0.3842 | 0.271 | 32.11 | System Off | 1 | 0
3612 | 3612 | 2012-05-30 11:59 | 21.82 | 41.1 | 54.24 | 34.09 | 2057.73 | 1976.12 | 802.9 | 761 | 14.08 | 2084.35 | 0.88 | 0.95 | 0.94 | 0.71 | 1114.69 | 4.77 | 16695 | 600.56 | 34.659 | 0.3842 | 0.244 | 32.06 | System Off | 1 | 0
3613 | 3613 | 2012-05-30 12:59 | 21.98 | 37.75 | 48.49 | 32.04 | 1702.65 | 1630.66 | 661.43 | 624 | 14.21 | 1740.29 | 0.89 | 0.94 | 0.93 | 0.59 | 1018.83 | 4.62 | 16170 | 491.64 | 34.165 | 0.3842 | 0.201 | 32.21 | System Off | 1 | 0
3614 | 3614 | 2012-05-30 13:59 | 22.13 | 34.62 | 43.12 | 30.13 | 1361.62 | 1298.23 | 527.78 | 496 | 14.3 | 1405.96 | 0.89 | 0.92 | 0.91 | 0.47 | 916.89 | 4.49 | 15715 | 390.36 | 33.708 | 0.3842 | 0.16 | 32.26 | System Off | 1 | 0
3615 | 3615 | 2012-05-30 14:59 | 22.29 | 33.65 | 41.35 | 29.61 | 1244.99 | 1184.4 | 483.13 | 453 | 14.31 | 1291.94 | 0.89 | 0.92 | 0.91 | 0.43 | 880.75 | 4.45 | 15575 | 356.45 | 33.5809 | 0.3842 | 0.146 | 32.23 | System Off | 1 | 0
3616 | 3616 | 2012-05-30 15:59 | 21.69 | 28.98 | 34.08 | 26.05 | 738.24 | 688.95 | 296.23 | 268 | 14.35 | 806.65 | 0.84 | 0.85 | 0.84 | 0.25 | 522.68 | 4.21 | 14735 | 210.79 | 32.7406 | 0.3842 | 0.087 | 32.46 | System Off | 1 | 0
3617 | 3617 | 2012-05-30 16:59 | 21.09 | 24.43 | 26.92 | 22.81 | 275.63 | 235.45 | 131.03 | 102 | 14.07 | 363.06 | 0.69 | 0.65 | 0.64 | 0.09 | 172.56 | 4 | 14000 | 80.5 | 32.2196 | 0.3842 | 0.034 | 33.33 | System Off | 1 | 0
3618 | 3618 | 2012-05-30 17:59 | 20.49 | 21.88 | 22.86 | 21.31 | 121.54 | 84.14 | 49.93 | 46 | 13.76 | 139.67 | 0.6 | 0.6 | 0.6 | 0.03 | 56.68 | 3.91 | 13685 | 36.45 | 31.8734 | 0.3842 | 0.017 | 36.96 | System Off | 0 | 0
3619 | 3619 | 2012-05-30 18:59 | 19.25 | 19.25 | 19.25 | 19.25 | 0 | 0 | 0 | 0 | 0 | 0 | 0 | 0 | 0 | 0 | 0 | 3.79 | 13265 | 0 | 0 | 0 | 0 | 0 | System Off | 0 | 0
3620 | 3620 | 2012-05-30 19:59 | 18.01 | 18.01 | 18.01 | 18.01 | 0 | 0 | 0 | 0 | 0 | 0 | 0 | 0 | 0 | 0 | 0 | 3.71 | 12985 | 0 | 0 | 0 | 0 | 0 | System Off | 0 | 0
3621 | 3621 | 2012-05-30 20:59 | 16.76 | 16.76 | 16.76 | 16.76 | 0 | 0 | 0 | 0 | 0 | 0 | 0 | 0 | 0 | 0 | 0 | 3.64 | 12740 | 0 | 0 | 0 | 0 | 0 | System Off | 0 | 0
3622 | 3622 | 2012-05-30 21:59 | 16.17 | 16.17 | 16.17 | 16.17 | 0 | 0 | 0 | 0 | 0 | 0 | 0 | 0 | 0 | 0 | 0 | 3.61 | 12635 | 0 | 0 | 0 | 0 | 0 | System Off | 0 | 0
3623 | 3623 | 2012-05-30 22:59 | 15.57 | 15.57 | 15.57 | 15.57 | 0 | 0 | 0 | 0 | 0 | 0 | 0 | 0 | 0 | 0 | 0 | 3.57 | 12495 | 0 | 0 | 0 | 0 | 0 | System Off | 0 | 0
3624 | 3624 | 2012-05-30 23:59 | 14.97 | 14.97 | 14.97 | 14.97 | 0 | 0 | 0 | 0 | 0 | 0 | 0 | 0 | 0 | 0 | 0 | 3.54 | 12390 | 0 | 0 | 0 | 0 | 0 | System Off | 0 | 0
3625 | 3625 | 2012-05-31 00:59 | 14.28 | 14.28 | 14.28 | 14.28 | 0 | 0 | 0 | 0 | 0 | 0 | 0 | 0 | 0 | 0 | 0 | 3.5 | 12250 | 0 | 0 | 0 | 0 | 0 | System Off | 0 | 0
3626 | 3626 | 2012-05-31 01:59 | 13.59 | 13.59 | 13.59 | 13.59 | 0 | 0 | 0 | 0 | 0 | 0 | 0 | 0 | 0 | 0 | 0 | 3.47 | 12145 | 0 | 0 | 0 | 0 | 0 | System Off | 0 | 0
3627 | 3627 | 2012-05-31 02:59 | 12.9 | 12.9 | 12.9 | 12.9 | 0 | 0 | 0 | 0 | 0 | 0 | 0 | 0 | 0 | 0 | 0 | 3.43 | 12005 | 0 | 0 | 0 | 0 | 0 | System Off | 0 | 0
3628 | 3628 | 2012-05-31 03:59 | 14.16 | 14.81 | 15.24 | 14.59 | 58.9 | 22.59 | 24.15 | 22 | 13.94 | 69.35 | 0.41 | 0.33 | 0.32 | 0.01 | 43.86 | 3.52 | 12320 | 17.39 | 30.3692 | 0.3842 | 0.009 | 40.91 | System Off | 0 | 0
3629 | 3629 | 2012-05-31 04:59 | 15.43 | 17.17 | 18.38 | 16.48 | 167.81 | 129.59 | 66.58 | 61 | 14.33 | 189.55 | 0.75 | 0.68 | 0.68 | 0.05 | 211.3 | 3.63 | 12705 | 47.99 | 30.7929 | 0.3842 | 0.021 | 34.43 | System Off | 1 | 0
3630 | 3630 | 2012-05-31 05:59 | 16.69 | 18.65 | 20 | 17.89 | 190.85 | 152.21 | 75.6 | 70 | 14.2 | 214.06 | 0.79 | 0.71 | 0.7 | 0.06 | 195.2 | 3.71 | 12985 | 55.16 | 31.1073 | 0.3842 | 0.024 | 34.29 | System Off | 1 | 0
3631 | 3631 | 2012-05-31 06:59 | 17.88 | 21.85 | 24.63 | 20.26 | 397.85 | 355.37 | 154.97 | 144 | 14.39 | 433.58 | 0.84 | 0.82 | 0.81 | 0.13 | 354.51 | 3.85 | 13475 | 113.2 | 31.6479 | 0.3842 | 0.048 | 33.33 | System Off | 1 | 0
3632 | 3632 | 2012-05-31 07:59 | 19.06 | 26.32 | 31.42 | 23.38 | 739.27 | 689.96 | 285.73 | 266 | 14.48 | 786.04 | 0.87 | 0.88 | 0.87 | 0.25 | 541.18 | 4.04 | 14140 | 208.88 | 32.3701 | 0.3842 | 0.087 | 32.71 | System Off | 1 | 0
3633 | 3633 | 2012-05-31 08:59 | 20.25 | 28.21 | 33.78 | 25.01 | 810.61 | 759.79 | 314.73 | 293 | 14.41 | 859.59 | 0.86 | 0.88 | 0.87 | 0.27 | 497.13 | 4.14 | 14490 | 230.27 | 32.5047 | 0.3842 | 0.095 | 32.42 | System Off | 1 | 0
3634 | 3634 | 2012-05-31 09:59 | 20.39 | 23.4 | 25.44 | 22.31 | 312.9 | 272.03 | 123.88 | 115 | 14.17 | 344.58 | 0.81 | 0.79 | 0.78 | 0.1 | 163.38 | 3.97 | 13895 | 90.65 | 32.1089 | 0.3842 | 0.039 | 33.91 | System Off | 1 | 0
3635 | 3635 | 2012-05-31 10:59 | 20.54 | 33.18 | 41.7 | 28.77 | 1413.07 | 1348.42 | 545.76 | 511 | 14.4 | 1462.12 | 0.9 | 0.92 | 0.91 | 0.49 | 771.61 | 4.39 | 15365 | 401.63 | 33.3937 | 0.3842 | 0.164 | 32.09 | System Off | 1 | 0
3636 | 3636 | 2012-05-31 11:59 | 20.68 | 23.65 | 25.59 | 22.73 | 336.57 | 295.25 | 132.99 | 123 | 14.25 | 369.56 | 0.83 | 0.8 | 0.79 | 0.11 | 166.55 | 4 | 14000 | 96.86 | 32.2044 | 0.3842 | 0.041 | 33.33 | System Off | 1 | 0
3637 | 3637 | 2012-05-31 12:59 | 20.17 | 24.9 | 27.99 | 23.44 | 554.45 | 508.92 | 215.87 | 200 | 14.44 | 597.08 | 0.83 | 0.85 | 0.84 | 0.18 | 317.97 | 4.04 | 14140 | 157.12 | 32.3761 | 0.3842 | 0.066 | 33 | System Off | 1 | 0
3638 | 3638 | 2012-05-31 13:59 | 19.65 | 21.94 | 23.4 | 21.3 | 266.75 | 226.74 | 105.66 | 98 | 14.18 | 295.52 | 0.76 | 0.77 | 0.76 | 0.08 | 160.14 | 3.91 | 13685 | 77.25 | 31.8773 | 0.3842 | 0.033 | 33.67 | System Off | 1 | 0
3639 | 3639 | 2012-05-31 14:59 | 19.14 | 22.85 | 25.23 | 21.8 | 449.27 | 405.81 | 174.88 | 162 | 14.44 | 487.46 | 0.86 | 0.83 | 0.82 | 0.15 | 301.77 | 3.94 | 13790 | 127.26 | 31.9995 | 0.3842 | 0.053 | 32.72 | System Off | 1 | 0
3640 | 3640 | 2012-05-31 15:59 | 18.51 | 23.24 | 26.26 | 21.95 | 590.85 | 544.59 | 229.5 | 211 | 14.58 | 638.75 | 0.87 | 0.85 | 0.84 | 0.2 | 413.16 | 3.95 | 13825 | 165.46 | 32.0382 | 0.3842 | 0.069 | 32.7 | System Off | 1 | 0
3641 | 3641 | 2012-05-31 16:59 | 17.88 | 18.5 | 18.86 | 18.39 | 72.79 | 36.24 | 30.06 | 27 | 14.04 | 85.15 | 0.33 | 0.43 | 0.42 | 0.01 | 26.56 | 3.73 | 13055 | 21.32 | 31.2144 | 0.3842 | 0.01 | 37.04 | System Off | 0 | 0
3642 | 3642 | 2012-05-31 17:59 | 17.26 | 17.51 | 17.64 | 17.52 | 27.54 | 0 | 11.84 | 11 | 13.04 | 33.67 | 0 | 0 | 0 | 0 | 0 | 3.68 | 12880 | 8.8 | 31.0169 | 0.3842 | 0.005 | 45.45 | System Off | 0 | 0
3643 | 3643 | 2012-05-31 18:59 | 16.78 | 16.78 | 16.78 | 16.78 | 0 | 0 | 0 | 0 | 0 | 0 | 0 | 0 | 0 | 0 | 0 | 3.64 | 12740 | 0 | 0 | 0 | 0 | 0 | System Off | 0 | 0
3644 | 3644 | 2012-05-31 19:59 | 16.31 | 16.31 | 16.31 | 16.31 | 0 | 0 | 0 | 0 | 0 | 0 | 0 | 0 | 0 | 0 | 0 | 3.62 | 12670 | 0 | 0 | 0 | 0 | 0 | System Off | 0 | 0
3645 | 3645 | 2012-05-31 20:59 | 15.83 | 15.83 | 15.83 | 15.83 | 0 | 0 | 0 | 0 | 0 | 0 | 0 | 0 | 0 | 0 | 0 | 3.59 | 12565 | 0 | 0 | 0 | 0 | 0 | System Off | 0 | 0
3646 | 3646 | 2012-05-31 21:59 | 15.49 | 15.49 | 15.49 | 15.49 | 0 | 0 | 0 | 0 | 0 | 0 | 0 | 0 | 0 | 0 | 0 | 3.57 | 12495 | 0 | 0 | 0 | 0 | 0 | System Off | 0 | 0
3647 | 3647 | 2012-05-31 22:59 | 15.15 | 15.15 | 15.15 | 15.15 | 0 | 0 | 0 | 0 | 0 | 0 | 0 | 0 | 0 | 0 | 0 | 3.55 | 12425 | 0 | 0 | 0 | 0 | 0 | System Off | 0 | 0
3648 | 3648 | 2012-05-31 23:59 | 14.81 | 14.81 | 14.81 | 14.81 | 0 | 0 | 0 | 0 | 0 | 0 | 0 | 0 | 0 | 0 | 0 | 3.53 | 12355 | 0 | 0 | 0 | 0 | 0 | System Off | 0 | 0
3649 | 3649 | 2012-06-01 00:59 | 14.35 | 14.35 | 14.35 | 14.35 | 0 | 0 | 0 | 0 | 0 | 0 | 0 | 0 | 0 | 0 | 0 | 3.51 | 12285 | 0 | 0 | 0 | 0 | 0 | System Off | 0 | 0
3650 | 3650 | 2012-06-01 01:59 | 13.89 | 13.89 | 13.89 | 13.89 | 0 | 0 | 0 | 0 | 0 | 0 | 0 | 0 | 0 | 0 | 0 | 3.48 | 12180 | 0 | 0 | 0 | 0 | 0 | System Off | 0 | 0
3651 | 3651 | 2012-06-01 02:59 | 13.44 | 13.44 | 13.44 | 13.44 | 0 | 0 | 0 | 0 | 0 | 0 | 0 | 0 | 0 | 0 | 0 | 3.46 | 12110 | 0 | 0 | 0 | 0 | 0 | System Off | 0 | 0
3652 | 3652 | 2012-06-01 03:59 | 13.54 | 14.1 | 14.45 | 13.99 | 62.37 | 26 | 25.43 | 23 | 14.12 | 73.21 | 0.39 | 0.36 | 0.35 | 0.01 | 50.48 | 3.49 | 12215 | 18.14 | 30.236 | 0.3842 | 0.009 | 39.13 | System Off | 0 | 0
3653 | 3653 | 2012-06-01 04:59 | 13.65 | 15.62 | 16.93 | 14.99 | 220.8 | 181.62 | 92.98 | 79 | 14.56 | 266.22 | 0.75 | 0.68 | 0.67 | 0.07 | 296.13 | 3.54 | 12390 | 61.97 | 30.4635 | 0.3842 | 0.027 | 34.18 | System Off | 1 | 0
3654 | 3654 | 2012-06-01 05:59 | 13.75 | 19.01 | 22.48 | 17.35 | 632.46 | 585.35 | 250.37 | 222 | 14.84 | 707.92 | 0.84 | 0.83 | 0.82 | 0.21 | 750.69 | 3.67 | 12845 | 173.52 | 31.0053 | 0.3842 | 0.072 | 32.43 | System Off | 1 | 0
3655 | 3655 | 2012-06-01 06:59 | 14.17 | 20.41 | 24.47 | 18.53 | 771.08 | 721.1 | 290.87 | 270 | 14.87 | 818.2 | 0.89 | 0.88 | 0.87 | 0.26 | 719.36 | 3.74 | 13090 | 210.94 | 31.2743 | 0.3842 | 0.087 | 32.22 | System Off | 1 | 0
3656 | 3656 | 2012-06-01 07:59 | 14.58 | 22.21 | 27.21 | 19.86 | 933.37 | 879.89 | 351.17 | 328 | 14.82 | 981.17 | 0.91 | 0.9 | 0.89 | 0.32 | 690.16 | 3.82 | 13370 | 256.43 | 31.5801 | 0.3842 | 0.106 | 32.32 | System Off | 1 | 0
3657 | 3657 | 2012-06-01 08:59 | 14.99 | 20.71 | 24.49 | 18.89 | 684.53 | 636.36 | 259.89 | 241 | 14.79 | 730.22 | 0.88 | 0.87 | 0.86 | 0.23 | 416.37 | 3.76 | 13160 | 188.48 | 31.3527 | 0.3842 | 0.078 | 32.37 | System Off | 1 | 0
3658 | 3658 | 2012-06-01 09:59 | 15.39 | 23.04 | 28.09 | 20.59 | 916.56 | 863.45 | 347.19 | 323 | 14.78 | 967.05 | 0.89 | 0.89 | 0.88 | 0.31 | 518.6 | 3.87 | 13545 | 252.65 | 31.745 | 0.3842 | 0.104 | 32.2 | System Off | 1 | 0
3659 | 3659 | 2012-06-01 10:59 | 15.79 | 21.7 | 25.6 | 19.82 | 703.77 | 655.2 | 268.1 | 249 | 14.72 | 750.49 | 0.9 | 0.87 | 0.86 | 0.24 | 374.93 | 3.82 | 13370 | 194.92 | 31.5628 | 0.3842 | 0.081 | 32.53 | System Off | 1 | 0
3660 | 3660 | 2012-06-01 11:59 | 16.19 | 19.5 | 21.66 | 18.46 | 386.76 | 344.49 | 149.38 | 138 | 14.6 | 421.63 | 0.8 | 0.82 | 0.81 | 0.12 | 194.32 | 3.74 | 13090 | 108.2 | 31.2445 | 0.3842 | 0.046 | 33.33 | System Off | 1 | 0
3661 | 3661 | 2012-06-01 12:59 | 16.44 | 21.05 | 24.09 | 19.57 | 538.79 | 493.57 | 206.76 | 192 | 14.62 | 580.24 | 0.87 | 0.85 | 0.84 | 0.18 | 308.38 | 3.8 | 13300 | 150.5 | 31.4997 | 0.3842 | 0.063 | 32.81 | System Off | 1 | 0
3662 | 3662 | 2012-06-01 13:59 | 16.69 | 22.03 | 25.57 | 20.28 | 621.5 | 574.62 | 238.07 | 221 | 14.65 | 665.64 | 0.88 | 0.86 | 0.85 | 0.21 | 405.83 | 3.85 | 13475 | 173.16 | 31.663 | 0.3842 | 0.072 | 32.58 | System Off | 1 | 0
3663 | 3663 | 2012-06-01 14:59 | 16.93 | 21.42 | 24.4 | 19.94 | 515.71 | 470.95 | 198.49 | 184 | 14.6 | 556.25 | 0.86 | 0.85 | 0.84 | 0.17 | 350.21 | 3.83 | 13405 | 144.26 | 31.5806 | 0.3842 | 0.06 | 32.61 | System Off | 1 | 0
3664 | 3664 | 2012-06-01 15:59 | 16.64 | 23.59 | 28.37 | 20.99 | 758.46 | 708.75 | 297.52 | 269 | 14.69 | 826.97 | 0.87 | 0.86 | 0.85 | 0.26 | 537.7 | 3.89 | 13615 | 210.67 | 31.829 | 0.3842 | 0.087 | 32.34 | System Off | 1 | 0
3665 | 3665 | 2012-06-01 16:59 | 16.34 | 19.06 | 20.93 | 18.05 | 282.9 | 242.59 | 111.1 | 102 | 14.45 | 314.08 | 0.81 | 0.77 | 0.76 | 0.09 | 177.79 | 3.71 | 12985 | 80.13 | 31.1463 | 0.3842 | 0.034 | 33.33 | System Off | 1 | 0
3666 | 3666 | 2012-06-01 17:59 | 16.05 | 17.2 | 17.99 | 16.79 | 110.42 | 73.22 | 44.51 | 41 | 14.03 | 126.69 | 0.67 | 0.58 | 0.57 | 0.03 | 49.32 | 3.64 | 12740 | 32.38 | 30.8578 | 0.3842 | 0.015 | 36.59 | System Off | 0 | 0
3667 | 3667 | 2012-06-01 18:59 | 14.91 | 14.95 | 14.95 | 14.99 | 1.88 | 0 | 0.91 | 0 | 0 | 0 | 0 | 0 | 0 | 0 | 0 | 3.54 | 12390 | -0.1 | 30.4536 | 0.3842 | 0.002 | inf | System Off | 0 | 0
3668 | 3668 | 2012-06-01 19:59 | 13.76 | 13.76 | 13.76 | 13.76 | 0 | 0 | 0 | 0 | 0 | 0 | 0 | 0 | 0 | 0 | 0 | 3.48 | 12180 | 0 | 0 | 0 | 0 | 0 | System Off | 0 | 0
3669 | 3669 | 2012-06-01 20:59 | 12.62 | 12.62 | 12.62 | 12.62 | 0 | 0 | 0 | 0 | 0 | 0 | 0 | 0 | 0 | 0 | 0 | 3.41 | 11935 | 0 | 0 | 0 | 0 | 0 | System Off | 0 | 0
3670 | 3670 | 2012-06-01 21:59 | 11.97 | 11.97 | 11.97 | 11.97 | 0 | 0 | 0 | 0 | 0 | 0 | 0 | 0 | 0 | 0 | 0 | 3.38 | 11830 | 0 | 0 | 0 | 0 | 0 | System Off | 0 | 0
3671 | 3671 | 2012-06-01 22:59 | 11.32 | 11.32 | 11.32 | 11.32 | 0 | 0 | 0 | 0 | 0 | 0 | 0 | 0 | 0 | 0 | 0 | 3.35 | 11725 | 0 | 0 | 0 | 0 | 0 | System Off | 0 | 0
3672 | 3672 | 2012-06-01 23:59 | 10.67 | 10.67 | 10.67 | 10.67 | 0 | 0 | 0 | 0 | 0 | 0 | 0 | 0 | 0 | 0 | 0 | 3.31 | 11585 | 0 | 0 | 0 | 0 | 0 | System Off | 0 | 0
3673 | 3673 | 2012-06-02 00:59 | 10.18 | 10.18 | 10.18 | 10.18 | 0 | 0 | 0 | 0 | 0 | 0 | 0 | 0 | 0 | 0 | 0 | 3.29 | 11515 | 0 | 0 | 0 | 0 | 0 | System Off | 0 | 0
3674 | 3674 | 2012-06-02 01:59 | 9.68 | 9.68 | 9.68 | 9.68 | 0 | 0 | 0 | 0 | 0 | 0 | 0 | 0 | 0 | 0 | 0 | 3.26 | 11410 | 0 | 0 | 0 | 0 | 0 | System Off | 0 | 0
3675 | 3675 | 2012-06-02 02:59 | 9.19 | 9.19 | 9.19 | 9.19 | 0 | 0 | 0 | 0 | 0 | 0 | 0 | 0 | 0 | 0 | 0 | 3.24 | 11340 | 0 | 0 | 0 | 0 | 0 | System Off | 0 | 0
3676 | 3676 | 2012-06-02 03:59 | 10.35 | 10.64 | 10.83 | 10.57 | 23.94 | 0 | 10.02 | 9 | 13.85 | 29.21 | 0 | 0 | 0 | 0 | 0 | 3.31 | 11585 | 7.12 | 29.4876 | 0.3842 | 0.004 | 44.44 | System Off | 0 | 0
3677 | 3677 | 2012-06-02 04:59 | 11.51 | 13.87 | 15.64 | 12.67 | 188.67 | 150.08 | 86.48 | 68 | 14.45 | 249.2 | 0.58 | 0.6 | 0.6 | 0.05 | 244.7 | 3.42 | 11970 | 53.41 | 29.953 | 0.3842 | 0.023 | 33.82 | System Off | 1 | 0
3678 | 3678 | 2012-06-02 05:59 | 12.67 | 20.4 | 26.14 | 16.62 | 694.08 | 645.71 | 281.59 | 244 | 14.82 | 792.14 | 0.82 | 0.82 | 0.81 | 0.23 | 828.1 | 3.63 | 12705 | 190.77 | 30.8452 | 0.3842 | 0.079 | 32.38 | System Off | 1 | 0
3679 | 3679 | 2012-06-02 06:59 | 13.64 | 27.45 | 37.45 | 21.26 | 1336.56 | 1273.78 | 506.79 | 474 | 14.69 | 1388.13 | 0.91 | 0.92 | 0.91 | 0.46 | 1270.7 | 3.91 | 13685 | 371.21 | 31.9089 | 0.3842 | 0.152 | 32.07 | System Off | 1 | 0
3680 | 3680 | 2012-06-02 07:59 | 14.61 | 34.48 | 48.69 | 25.92 | 1949.36 | 1870.76 | 738.4 | 703 | 14.44 | 1968.14 | 0.92 | 0.95 | 0.94 | 0.68 | 1467.36 | 4.2 | 14700 | 552.26 | 32.9904 | 0.3842 | 0.225 | 32.01 | System Off | 1 | 0
3681 | 3681 | 2012-06-02 08:59 | 15.58 | 36.28 | 51.01 | 27.52 | 2045.46 | 1964.2 | 781.04 | 742 | 14.36 | 2067.07 | 0.91 | 0.95 | 0.94 | 0.71 | 1285.17 | 4.31 | 15085 | 583.53 | 33.122 | 0.3842 | 0.238 | 32.08 | System Off | 1 | 0
3682 | 3682 | 2012-06-02 09:59 | 16.29 | 31.95 | 43.02 | 25.47 | 1592.02 | 1522.89 | 607.6 | 571 | 14.52 | 1635.63 | 0.91 | 0.93 | 0.92 | 0.55 | 914.66 | 4.17 | 14595 | 448.11 | 32.879 | 0.3842 | 0.183 | 32.05 | System Off | 1 | 0
3683 | 3683 | 2012-06-02 10:59 | 17 | 34.33 | 46.43 | 27.45 | 1800.44 | 1725.87 | 689.65 | 650 | 14.43 | 1839.31 | 0.9 | 0.94 | 0.93 | 0.62 | 987.6 | 4.31 | 15085 | 510.73 | 33.1008 | 0.3842 | 0.208 | 32 | System Off | 1 | 0
3684 | 3684 | 2012-06-02 11:59 | 17.71 | 37.47 | 51.08 | 30 | 2096.6 | 2013.9 | 805.71 | 764 | 14.29 | 2122.31 | 0.91 | 0.95 | 0.94 | 0.73 | 1136 | 4.48 | 15680 | 601.32 | 33.7003 | 0.3842 | 0.245 | 32.07 | System Off | 1 | 0
3685 | 3685 | 2012-06-02 12:59 | 18.06 | 39.59 | 54.41 | 31.47 | 2270.25 | 2182.57 | 872.54 | 833 | 14.19 | 2278.93 | 0.91 | 0.96 | 0.95 | 0.79 | 1363.66 | 4.58 | 16030 | 656.45 | 34.0482 | 0.3842 | 0.267 | 32.05 | System Off | 1 | 0
3686 | 3686 | 2012-06-02 13:59 | 18.41 | 36.66 | 49.28 | 29.69 | 1925.85 | 1847.89 | 735.89 | 701 | 14.31 | 1944.6 | 0.91 | 0.95 | 0.94 | 0.67 | 1305.09 | 4.46 | 15610 | 551.63 | 33.6233 | 0.3842 | 0.225 | 32.1 | System Off | 1 | 0
3687 | 3687 | 2012-06-02 14:59 | 18.76 | 31.76 | 40.8 | 26.67 | 1362.3 | 1298.9 | 521.98 | 491 | 14.45 | 1406.17 | 0.9 | 0.92 | 0.91 | 0.47 | 965.89 | 4.25 | 14875 | 385.68 | 32.9068 | 0.3842 | 0.158 | 32.18 | System Off | 1 | 0
3688 | 3688 | 2012-06-02 15:59 | 18.34 | 26.49 | 32.31 | 22.98 | 798.49 | 747.93 | 319.62 | 286 | 14.54 | 878.69 | 0.84 | 0.85 | 0.84 | 0.27 | 567.42 | 4.01 | 14035 | 224.39 | 32.28 | 0.3842 | 0.093 | 32.52 | System Off | 1 | 0
3689 | 3689 | 2012-06-02 16:59 | 17.93 | 21.17 | 23.63 | 19.48 | 251.11 | 211.38 | 125.84 | 92 | 14.22 | 352.99 | 0.64 | 0.6 | 0.59 | 0.08 | 154.92 | 3.8 | 13300 | 72.48 | 31.4667 | 0.3842 | 0.031 | 33.7 | System Off | 1 | 0
3690 | 3690 | 2012-06-02 17:59 | 17.51 | 19 | 20.05 | 18.39 | 133.66 | 96.05 | 53.97 | 50 | 13.92 | 152.6 | 0.56 | 0.63 | 0.62 | 0.03 | 64.7 | 3.73 | 13055 | 39.54 | 31.2173 | 0.3842 | 0.018 | 36 | System Off | 0 | 0
3691 | 3691 | 2012-06-02 18:59 | 16.08 | 16.37 | 16.55 | 16.31 | 22.65 | 0 | 9.78 | 9 | 13.11 | 27.91 | 0 | 0 | 0 | 0 | 0 | 3.62 | 12670 | 7.19 | 30.7467 | 0.3842 | 0.005 | 55.56 | System Off | 0 | 0
3692 | 3692 | 2012-06-02 19:59 | 14.65 | 14.65 | 14.65 | 14.65 | 0 | 0 | 0 | 0 | 0 | 0 | 0 | 0 | 0 | 0 | 0 | 3.52 | 12320 | 0 | 0 | 0 | 0 | 0 | System Off | 0 | 0
3693 | 3693 | 2012-06-02 20:59 | 13.22 | 13.22 | 13.22 | 13.22 | 0 | 0 | 0 | 0 | 0 | 0 | 0 | 0 | 0 | 0 | 0 | 3.45 | 12075 | 0 | 0 | 0 | 0 | 0 | System Off | 0 | 0
3694 | 3694 | 2012-06-02 21:59 | 13.05 | 13.05 | 13.05 | 13.05 | 0 | 0 | 0 | 0 | 0 | 0 | 0 | 0 | 0 | 0 | 0 | 3.44 | 12040 | 0 | 0 | 0 | 0 | 0 | System Off | 0 | 0
3695 | 3695 | 2012-06-02 22:59 | 12.88 | 12.88 | 12.88 | 12.88 | 0 | 0 | 0 | 0 | 0 | 0 | 0 | 0 | 0 | 0 | 0 | 3.43 | 12005 | 0 | 0 | 0 | 0 | 0 | System Off | 0 | 0
3696 | 3696 | 2012-06-02 23:59 | 12.71 | 12.71 | 12.71 | 12.71 | 0 | 0 | 0 | 0 | 0 | 0 | 0 | 0 | 0 | 0 | 0 | 3.42 | 11970 | 0 | 0 | 0 | 0 | 0 | System Off | 0 | 0
3697 | 3697 | 2012-06-03 00:59 | 12.48 | 12.48 | 12.48 | 12.48 | 0 | 0 | 0 | 0 | 0 | 0 | 0 | 0 | 0 | 0 | 0 | 3.41 | 11935 | 0 | 0 | 0 | 0 | 0 | System Off | 0 | 0
3698 | 3698 | 2012-06-03 01:59 | 12.24 | 12.24 | 12.24 | 12.24 | 0 | 0 | 0 | 0 | 0 | 0 | 0 | 0 | 0 | 0 | 0 | 3.39 | 11865 | 0 | 0 | 0 | 0 | 0 | System Off | 0 | 0
3699 | 3699 | 2012-06-03 02:59 | 12.01 | 12.01 | 12.01 | 12.01 | 0 | 0 | 0 | 0 | 0 | 0 | 0 | 0 | 0 | 0 | 0 | 3.38 | 11830 | 0 | 0 | 0 | 0 | 0 | System Off | 0 | 0
3700 | 3700 | 2012-06-03 03:59 | 12.15 | 12.56 | 12.81 | 12.45 | 37.4 | 1.47 | 15.48 | 14 | 13.91 | 44.83 | 0 | 0.03 | 0.03 | 0 | 2.85 | 3.41 | 11935 | 11.07 | 29.8982 | 0.3842 | 0.006 | 42.86 | System Off | 0 | 0
3701 | 3701 | 2012-06-03 04:59 | 12.3 | 12.69 | 12.93 | 12.6 | 37.38 | 1.44 | 15.48 | 14 | 13.91 | 44.81 | 0 | 0.03 | 0.03 | 0 | 2.35 | 3.41 | 11935 | 11.07 | 29.9311 | 0.3842 | 0.006 | 42.86 | System Off | 0 | 0
3702 | 3702 | 2012-06-03 05:59 | 12.44 | 13.12 | 13.55 | 12.93 | 69.94 | 33.44 | 28.24 | 26 | 14.01 | 81.59 | 0.35 | 0.41 | 0.41 | 0.01 | 42.89 | 3.43 | 12005 | 20.54 | 30.0054 | 0.3842 | 0.01 | 38.46 | System Off | 0 | 0
3703 | 3703 | 2012-06-03 06:59 | 13.35 | 14.35 | 15.01 | 14.03 | 105.05 | 67.94 | 41.9 | 38 | 14.4 | 120.52 | 0.48 | 0.56 | 0.56 | 0.02 | 67.77 | 3.49 | 12215 | 29.87 | 30.2485 | 0.3842 | 0.014 | 36.84 | System Off | 0 | 0
3704 | 3704 | 2012-06-03 07:59 | 14.26 | 16.79 | 18.5 | 15.92 | 275.25 | 235.07 | 106.57 | 99 | 14.48 | 303.82 | 0.84 | 0.77 | 0.77 | 0.09 | 184.38 | 3.59 | 12565 | 77.73 | 30.6719 | 0.3842 | 0.033 | 33.33 | System Off | 1 | 0
3705 | 3705 | 2012-06-03 08:59 | 15.17 | 19.67 | 22.74 | 18.05 | 494.84 | 450.49 | 189.46 | 176 | 14.64 | 534.39 | 0.84 | 0.84 | 0.83 | 0.16 | 294.75 | 3.71 | 12985 | 137.91 | 31.1557 | 0.3842 | 0.058 | 32.95 | System Off | 1 | 0
3706 | 3706 | 2012-06-03 09:59 | 15.53 | 18.5 | 20.53 | 17.41 | 314.72 | 273.81 | 122.06 | 113 | 14.51 | 345.77 | 0.82 | 0.79 | 0.78 | 0.1 | 164.45 | 3.68 | 12880 | 88.7 | 31.0056 | 0.3842 | 0.038 | 33.63 | System Off | 1 | 0
3707 | 3707 | 2012-06-03 10:59 | 15.89 | 19.99 | 22.82 | 18.4 | 427.67 | 384.63 | 164.87 | 153 | 14.56 | 464.49 | 0.85 | 0.83 | 0.82 | 0.14 | 220.09 | 3.74 | 13090 | 120.02 | 31.2329 | 0.3842 | 0.05 | 32.68 | System Off | 1 | 0
3708 | 3708 | 2012-06-03 11:59 | 16.24 | 18.88 | 20.72 | 17.85 | 265.48 | 225.49 | 103.84 | 96 | 14.4 | 293.75 | 0.77 | 0.77 | 0.76 | 0.08 | 127.2 | 3.7 | 12950 | 75.45 | 31.102 | 0.3842 | 0.032 | 33.33 | System Off | 1 | 0
3709 | 3709 | 2012-06-03 12:59 | 15.83 | 17.85 | 19.22 | 17.12 | 208.41 | 169.46 | 81.98 | 76 | 14.28 | 232.8 | 0.73 | 0.73 | 0.72 | 0.06 | 105.88 | 3.66 | 12810 | 59.83 | 30.9373 | 0.3842 | 0.026 | 34.21 | System Off | 1 | 0
3710 | 3710 | 2012-06-03 13:59 | 15.42 | 18.03 | 19.79 | 17.12 | 283.54 | 243.22 | 110.21 | 102 | 14.48 | 312.77 | 0.82 | 0.78 | 0.77 | 0.09 | 171.78 | 3.66 | 12810 | 80.09 | 30.9408 | 0.3842 | 0.034 | 33.33 | System Off | 1 | 0
3711 | 3711 | 2012-06-03 14:59 | 15 | 17.34 | 18.89 | 16.57 | 262.38 | 222.45 | 102.02 | 94 | 14.54 | 290.25 | 0.78 | 0.77 | 0.76 | 0.08 | 165.42 | 3.63 | 12705 | 73.75 | 30.8176 | 0.3842 | 0.032 | 34.04 | System Off | 1 | 0
3712 | 3712 | 2012-06-03 15:59 | 14.65 | 15.98 | 16.85 | 15.56 | 142.43 | 104.66 | 56.47 | 52 | 14.27 | 161.48 | 0.71 | 0.65 | 0.64 | 0.04 | 79.4 | 3.57 | 12495 | 40.94 | 30.587 | 0.3842 | 0.018 | 34.62 | System Off | 0 | 0
3713 | 3713 | 2012-06-03 16:59 | 14.29 | 15.25 | 15.88 | 14.96 | 99.87 | 62.84 | 40.08 | 37 | 14.06 | 114.9 | 0.5 | 0.55 | 0.54 | 0.02 | 46.06 | 3.54 | 12390 | 29.21 | 30.4528 | 0.3842 | 0.013 | 35.14 | System Off | 0 | 0
3714 | 3714 | 2012-06-03 17:59 | 13.94 | 15.44 | 16.45 | 14.93 | 156.68 | 118.66 | 61.75 | 57 | 14.32 | 176.91 | 0.65 | 0.67 | 0.66 | 0.04 | 79.93 | 3.54 | 12390 | 44.85 | 30.4481 | 0.3842 | 0.02 | 35.09 | System Off | 0 | 0
3715 | 3715 | 2012-06-03 18:59 | 13.59 | 13.65 | 13.67 | 13.68 | 3.93 | 0 | 1.82 | 1 | 20.47 | 5.25 | 0 | 0 | 0 | 0 | 0 | 3.47 | 12145 | 0.73 | 30.1664 | 0.3842 | 0.002 | 200 | System Off | 0 | 0
3716 | 3716 | 2012-06-03 19:59 | 13.24 | 13.24 | 13.24 | 13.24 | 0 | 0 | 0 | 0 | 0 | 0 | 0 | 0 | 0 | 0 | 0 | 3.45 | 12075 | 0 | 0 | 0 | 0 | 0 | System Off | 0 | 0
3717 | 3717 | 2012-06-03 20:59 | 12.9 | 12.9 | 12.9 | 12.9 | 0 | 0 | 0 | 0 | 0 | 0 | 0 | 0 | 0 | 0 | 0 | 3.43 | 12005 | 0 | 0 | 0 | 0 | 0 | System Off | 0 | 0
3718 | 3718 | 2012-06-03 21:59 | 12.75 | 12.75 | 12.75 | 12.75 | 0 | 0 | 0 | 0 | 0 | 0 | 0 | 0 | 0 | 0 | 0 | 3.42 | 11970 | 0 | 0 | 0 | 0 | 0 | System Off | 0 | 0
3719 | 3719 | 2012-06-03 22:59 | 12.61 | 12.61 | 12.61 | 12.61 | 0 | 0 | 0 | 0 | 0 | 0 | 0 | 0 | 0 | 0 | 0 | 3.41 | 11935 | 0 | 0 | 0 | 0 | 0 | System Off | 0 | 0
3720 | 3720 | 2012-06-03 23:59 | 12.46 | 12.46 | 12.46 | 12.46 | 0 | 0 | 0 | 0 | 0 | 0 | 0 | 0 | 0 | 0 | 0 | 3.41 | 11935 | 0 | 0 | 0 | 0 | 0 | System Off | 0 | 0
3721 | 3721 | 2012-06-04 00:59 | 12.14 | 12.14 | 12.14 | 12.14 | 0 | 0 | 0 | 0 | 0 | 0 | 0 | 0 | 0 | 0 | 0 | 3.39 | 11865 | 0 | 0 | 0 | 0 | 0 | System Off | 0 | 0
3722 | 3722 | 2012-06-04 01:59 | 11.81 | 11.81 | 11.81 | 11.81 | 0 | 0 | 0 | 0 | 0 | 0 | 0 | 0 | 0 | 0 | 0 | 3.37 | 11795 | 0 | 0 | 0 | 0 | 0 | System Off | 0 | 0
3723 | 3723 | 2012-06-04 02:59 | 11.49 | 11.49 | 11.49 | 11.49 | 0 | 0 | 0 | 0 | 0 | 0 | 0 | 0 | 0 | 0 | 0 | 3.36 | 11760 | 0 | 0 | 0 | 0 | 0 | System Off | 0 | 0
3724 | 3724 | 2012-06-04 03:59 | 11.91 | 12.45 | 12.82 | 12.24 | 44.36 | 8.31 | 18.22 | 16 | 14.44 | 52.76 | 0 | 0.16 | 0.16 | 0 | 16.13 | 3.39 | 11865 | 12.57 | 29.8526 | 0.3842 | 0.007 | 43.75 | System Off | 0 | 0
3725 | 3725 | 2012-06-04 04:59 | 12.34 | 13.9 | 15.02 | 13.23 | 141.33 | 103.58 | 55.56 | 51 | 14.43 | 160.08 | 0.72 | 0.65 | 0.64 | 0.04 | 168.89 | 3.45 | 12075 | 40.07 | 30.0735 | 0.3842 | 0.018 | 35.29 | System Off | 1 | 0
3726 | 3726 | 2012-06-04 05:59 | 12.76 | 18.78 | 23.18 | 16.03 | 572.54 | 526.65 | 223.77 | 201 | 14.84 | 633.25 | 0.85 | 0.83 | 0.82 | 0.19 | 675.4 | 3.6 | 12600 | 157.11 | 30.7085 | 0.3842 | 0.065 | 32.34 | System Off | 1 | 0
3727 | 3727 | 2012-06-04 06:59 | 13.23 | 23.74 | 31.21 | 19.29 | 1073.27 | 1016.66 | 404.81 | 377 | 14.83 | 1124.58 | 0.91 | 0.9 | 0.89 | 0.37 | 1014.2 | 3.79 | 13265 | 294.71 | 31.4564 | 0.3842 | 0.121 | 32.1 | System Off | 1 | 0
3728 | 3728 | 2012-06-04 07:59 | 13.69 | 28.14 | 38.21 | 22.43 | 1538.95 | 1471.17 | 577.2 | 545 | 14.71 | 1576.86 | 0.92 | 0.93 | 0.92 | 0.53 | 1153.93 | 3.98 | 13930 | 426.7 | 32.1825 | 0.3842 | 0.175 | 32.11 | System Off | 1 | 0
3729 | 3729 | 2012-06-04 08:59 | 14.15 | 20.05 | 24.11 | 17.83 | 644.59 | 597.24 | 244.69 | 227 | 14.79 | 689.22 | 0.9 | 0.87 | 0.86 | 0.22 | 390.77 | 3.7 | 12950 | 177.54 | 31.1134 | 0.3842 | 0.074 | 32.6 | System Off | 1 | 0
3730 | 3730 | 2012-06-04 09:59 | 14.53 | 25.5 | 32.96 | 21.55 | 1238.68 | 1178.23 | 467.13 | 437 | 14.76 | 1289.08 | 0.92 | 0.91 | 0.9 | 0.43 | 707.66 | 3.92 | 13720 | 341.9 | 31.9721 | 0.3842 | 0.14 | 32.04 | System Off | 1 | 0
3731 | 3731 | 2012-06-04 10:59 | 14.91 | 27.64 | 36.19 | 23.26 | 1472.99 | 1406.86 | 555.72 | 521 | 14.73 | 1521.09 | 0.92 | 0.92 | 0.91 | 0.51 | 805.05 | 4.03 | 14105 | 407.81 | 32.3708 | 0.3842 | 0.167 | 32.05 | System Off | 1 | 0
3732 | 3732 | 2012-06-04 11:59 | 15.28 | 17.67 | 19.24 | 16.94 | 274.21 | 234.05 | 106.57 | 99 | 14.43 | 302.83 | 0.75 | 0.77 | 0.76 | 0.08 | 132.02 | 3.65 | 12775 | 77.79 | 30.8988 | 0.3842 | 0.033 | 33.33 | System Off | 1 | 0
3733 | 3733 | 2012-06-04 12:59 | 14.97 | 19.59 | 22.64 | 18.11 | 544.55 | 499.21 | 207.68 | 193 | 14.7 | 585.95 | 0.87 | 0.85 | 0.84 | 0.18 | 311.91 | 3.72 | 13020 | 151.13 | 31.173 | 0.3842 | 0.063 | 32.64 | System Off | 1 | 0
3734 | 3734 | 2012-06-04 13:59 | 14.66 | 16.49 | 17.67 | 15.95 | 209.66 | 170.69 | 81.98 | 76 | 14.37 | 233.97 | 0.73 | 0.73 | 0.72 | 0.06 | 120.55 | 3.6 | 12600 | 59.76 | 30.6768 | 0.3842 | 0.026 | 34.21 | System Off | 1 | 0
3735 | 3735 | 2012-06-04 14:59 | 14.34 | 16.38 | 17.7 | 15.77 | 236.56 | 197.1 | 92 | 85 | 14.5 | 262.67 | 0.76 | 0.75 | 0.74 | 0.07 | 146.57 | 3.59 | 12565 | 66.73 | 30.6383 | 0.3842 | 0.029 | 34.12 | System Off | 1 | 0
3736 | 3736 | 2012-06-04 15:59 | 13.32 | 15.3 | 16.54 | 14.8 | 245.02 | 205.4 | 94.73 | 88 | 14.5 | 271.54 | 0.74 | 0.76 | 0.75 | 0.07 | 155.83 | 3.53 | 12355 | 69.08 | 30.4236 | 0.3842 | 0.03 | 34.09 | System Off | 1 | 0
3737 | 3737 | 2012-06-04 16:59 | 12.29 | 13.07 | 13.53 | 12.94 | 98.47 | 61.47 | 39.17 | 36 | 14.25 | 113.19 | 0.51 | 0.54 | 0.54 | 0.02 | 45.05 | 3.43 | 12005 | 28.35 | 30.0085 | 0.3842 | 0.013 | 36.11 | System Off | 0 | 0
3738 | 3738 | 2012-06-04 17:59 | 11.27 | 12.15 | 12.65 | 12.03 | 117.82 | 80.49 | 46.33 | 43 | 14.27 | 134.32 | 0.65 | 0.6 | 0.59 | 0.03 | 54.22 | 3.38 | 11830 | 33.85 | 29.8106 | 0.3842 | 0.015 | 34.88 | System Off | 0 | 0
3739 | 3739 | 2012-06-04 18:59 | 10.23 | 10.3 | 10.32 | 10.34 | 6.14 | 0 | 2.73 | 2 | 15.99 | 7.98 | 0 | 0 | 0 | 0 | 0 | 3.3 | 11550 | 1.54 | 29.436 | 0.3842 | 0.002 | 100 | System Off | 0 | 0
3740 | 3740 | 2012-06-04 19:59 | 9.19 | 9.19 | 9.19 | 9.19 | 0 | 0 | 0 | 0 | 0 | 0 | 0 | 0 | 0 | 0 | 0 | 3.24 | 11340 | 0 | 0 | 0 | 0 | 0 | System Off | 0 | 0
3741 | 3741 | 2012-06-04 20:59 | 8.15 | 8.15 | 8.15 | 8.15 | 0 | 0 | 0 | 0 | 0 | 0 | 0 | 0 | 0 | 0 | 0 | 3.19 | 11165 | 0 | 0 | 0 | 0 | 0 | System Off | 0 | 0
3742 | 3742 | 2012-06-04 21:59 | 7.88 | 7.88 | 7.88 | 7.88 | 0 | 0 | 0 | 0 | 0 | 0 | 0 | 0 | 0 | 0 | 0 | 3.18 | 11130 | 0 | 0 | 0 | 0 | 0 | System Off | 0 | 0
3743 | 3743 | 2012-06-04 22:59 | 7.62 | 7.62 | 7.62 | 7.62 | 0 | 0 | 0 | 0 | 0 | 0 | 0 | 0 | 0 | 0 | 0 | 3.16 | 11060 | 0 | 0 | 0 | 0 | 0 | System Off | 0 | 0
3744 | 3744 | 2012-06-04 23:59 | 7.36 | 7.36 | 7.36 | 7.36 | 0 | 0 | 0 | 0 | 0 | 0 | 0 | 0 | 0 | 0 | 0 | 3.15 | 11025 | 0 | 0 | 0 | 0 | 0 | System Off | 0 | 0
3745 | 3745 | 2012-06-05 00:59 | 7.19 | 7.19 | 7.19 | 7.19 | 0 | 0 | 0 | 0 | 0 | 0 | 0 | 0 | 0 | 0 | 0 | 3.14 | 10990 | 0 | 0 | 0 | 0 | 0 | System Off | 0 | 0
3746 | 3746 | 2012-06-05 01:59 | 7.02 | 7.02 | 7.02 | 7.02 | 0 | 0 | 0 | 0 | 0 | 0 | 0 | 0 | 0 | 0 | 0 | 3.14 | 10990 | 0 | 0 | 0 | 0 | 0 | System Off | 0 | 0
3747 | 3747 | 2012-06-05 02:59 | 6.85 | 6.85 | 6.85 | 6.85 | 0 | 0 | 0 | 0 | 0 | 0 | 0 | 0 | 0 | 0 | 0 | 3.13 | 10955 | 0 | 0 | 0 | 0 | 0 | System Off | 0 | 0
3748 | 3748 | 2012-06-05 03:59 | 7.32 | 7.65 | 7.85 | 7.57 | 31.27 | 0 | 12.75 | 11 | 14.81 | 37.58 | 0 | 0 | 0 | 0 | 0 | 3.16 | 11060 | 8.6 | 29.0362 | 0.3842 | 0.005 | 45.45 | System Off | 0 | 0
3749 | 3749 | 2012-06-05 04:59 | 7.8 | 9.91 | 11.38 | 9.1 | 220.11 | 180.95 | 85.01 | 77 | 14.89 | 248.48 | 0.82 | 0.73 | 0.72 | 0.07 | 295.03 | 3.24 | 11340 | 60.15 | 29.1766 | 0.3842 | 0.026 | 33.77 | System Off | 1 | 0
3750 | 3750 | 2012-06-05 05:59 | 8.27 | 14.84 | 19.53 | 12.03 | 676.59 | 628.58 | 265.92 | 233 | 15.12 | 763.54 | 0.86 | 0.82 | 0.81 | 0.23 | 806.14 | 3.38 | 11830 | 181.45 | 29.8318 | 0.3842 | 0.075 | 32.19 | System Off | 1 | 0
3751 | 3751 | 2012-06-05 06:59 | 9.39 | 18.61 | 25.07 | 14.92 | 999.15 | 944.22 | 370.62 | 345 | 15.08 | 1049.5 | 0.92 | 0.9 | 0.89 | 0.34 | 941.93 | 3.54 | 12390 | 268.81 | 30.4799 | 0.3842 | 0.111 | 32.17 | System Off | 1 | 0
3752 | 3752 | 2012-06-05 07:59 | 10.51 | 23.79 | 33.05 | 18.54 | 1439.95 | 1374.64 | 533.28 | 502 | 14.94 | 1481.19 | 0.94 | 0.93 | 0.92 | 0.5 | 1078.22 | 3.74 | 13090 | 391.86 | 31.3008 | 0.3842 | 0.16 | 31.87 | System Off | 1 | 0
3753 | 3753 | 2012-06-05 08:59 | 11.62 | 21.96 | 29.18 | 17.85 | 1113.71 | 1056.18 | 415.86 | 388 | 14.95 | 1163.04 | 0.91 | 0.91 | 0.9 | 0.38 | 691.06 | 3.7 | 12950 | 302.83 | 31.1336 | 0.3842 | 0.125 | 32.22 | System Off | 1 | 0
3754 | 3754 | 2012-06-05 09:59 | 12.39 | 26.51 | 36.5 | 20.67 | 1464.79 | 1398.86 | 550.03 | 516 | 14.79 | 1511.98 | 0.93 | 0.93 | 0.91 | 0.51 | 840.17 | 3.87 | 13545 | 403.59 | 31.7788 | 0.3842 | 0.165 | 31.98 | System Off | 1 | 0
3755 | 3755 | 2012-06-05 10:59 | 13.16 | 34.48 | 49.69 | 25.36 | 2109.44 | 2026.37 | 801.79 | 759 | 14.48 | 2137.14 | 0.91 | 0.95 | 0.94 | 0.73 | 1159.56 | 4.17 | 14595 | 596 | 32.8655 | 0.3842 | 0.243 | 32.02 | System Off | 1 | 0
3756 | 3756 | 2012-06-05 11:59 | 13.92 | 34.34 | 49.11 | 25.22 | 1947.31 | 1868.77 | 742.51 | 702 | 14.45 | 1980.18 | 0.92 | 0.94 | 0.93 | 0.68 | 1054.14 | 4.16 | 14560 | 551.44 | 32.8277 | 0.3842 | 0.225 | 32.05 | System Off | 1 | 0
3757 | 3757 | 2012-06-05 12:59 | 14.37 | 31.12 | 43.36 | 23.4 | 1567.6 | 1499.1 | 596.4 | 561 | 14.55 | 1610.66 | 0.91 | 0.93 | 0.92 | 0.54 | 936.63 | 4.04 | 14140 | 440.08 | 32.4009 | 0.3842 | 0.18 | 32.09 | System Off | 1 | 0
3758 | 3758 | 2012-06-05 13:59 | 14.82 | 33.14 | 46.6 | 24.53 | 1674.03 | 1602.79 | 637.16 | 603 | 14.46 | 1707.26 | 0.91 | 0.94 | 0.93 | 0.58 | 1131.99 | 4.11 | 14385 | 473.6 | 32.6632 | 0.3842 | 0.193 | 32.01 | System Off | 1 | 0
3759 | 3759 | 2012-06-05 14:59 | 15.27 | 30.23 | 41.33 | 22.98 | 1334.19 | 1271.47 | 508.83 | 478 | 14.54 | 1378.94 | 0.9 | 0.92 | 0.91 | 0.46 | 945.49 | 4.01 | 14035 | 375.05 | 32.2973 | 0.3842 | 0.154 | 32.22 | System Off | 1 | 0
3760 | 3760 | 2012-06-05 15:59 | 15.06 | 23.97 | 30.57 | 19.71 | 807.72 | 756.96 | 319.03 | 287 | 14.66 | 885.49 | 0.85 | 0.85 | 0.85 | 0.27 | 574.27 | 3.81 | 13335 | 224.84 | 31.5395 | 0.3842 | 0.093 | 32.4 | System Off | 1 | 0
3761 | 3761 | 2012-06-05 16:59 | 14.84 | 18.55 | 21.33 | 16.72 | 314.53 | 273.63 | 140.19 | 113 | 14.5 | 397.08 | 0.71 | 0.69 | 0.68 | 0.1 | 200.54 | 3.64 | 12740 | 88.71 | 30.8519 | 0.3842 | 0.038 | 33.63 | System Off | 1 | 0
3762 | 3762 | 2012-06-05 17:59 | 14.63 | 16.33 | 17.51 | 15.67 | 165.31 | 127.13 | 65.26 | 60 | 14.35 | 186.36 | 0.77 | 0.68 | 0.67 | 0.05 | 85.64 | 3.58 | 12530 | 47.19 | 30.6116 | 0.3842 | 0.021 | 35 | System Off | 0 | 0
3763 | 3763 | 2012-06-05 18:59 | 13.65 | 13.91 | 14.06 | 13.86 | 21.3 | 0 | 9.11 | 8 | 13.87 | 26.24 | 0 | 0 | 0 | 0 | 0 | 3.48 | 12180 | 6.33 | 30.2055 | 0.3842 | 0.004 | 50 | System Off | 0 | 0
3764 | 3764 | 2012-06-05 19:59 | 12.67 | 12.67 | 12.67 | 12.67 | 0 | 0 | 0 | 0 | 0 | 0 | 0 | 0 | 0 | 0 | 0 | 3.42 | 11970 | 0 | 0 | 0 | 0 | 0 | System Off | 0 | 0
3765 | 3765 | 2012-06-05 20:59 | 11.7 | 11.7 | 11.7 | 11.7 | 0 | 0 | 0 | 0 | 0 | 0 | 0 | 0 | 0 | 0 | 0 | 3.37 | 11795 | 0 | 0 | 0 | 0 | 0 | System Off | 0 | 0
3766 | 3766 | 2012-06-05 21:59 | 12.01 | 12.01 | 12.01 | 12.01 | 0 | 0 | 0 | 0 | 0 | 0 | 0 | 0 | 0 | 0 | 0 | 3.38 | 11830 | 0 | 0 | 0 | 0 | 0 | System Off | 0 | 0
3767 | 3767 | 2012-06-05 22:59 | 12.33 | 12.33 | 12.33 | 12.33 | 0 | 0 | 0 | 0 | 0 | 0 | 0 | 0 | 0 | 0 | 0 | 3.4 | 11900 | 0 | 0 | 0 | 0 | 0 | System Off | 0 | 0
3768 | 3768 | 2012-06-05 23:59 | 12.65 | 12.65 | 12.65 | 12.65 | 0 | 0 | 0 | 0 | 0 | 0 | 0 | 0 | 0 | 0 | 0 | 3.42 | 11970 | 0 | 0 | 0 | 0 | 0 | System Off | 0 | 0
3769 | 3769 | 2012-06-06 00:59 | 12.37 | 12.37 | 12.37 | 12.37 | 0 | 0 | 0 | 0 | 0 | 0 | 0 | 0 | 0 | 0 | 0 | 3.4 | 11900 | 0 | 0 | 0 | 0 | 0 | System Off | 0 | 0
3770 | 3770 | 2012-06-06 01:59 | 12.08 | 12.08 | 12.08 | 12.08 | 0 | 0 | 0 | 0 | 0 | 0 | 0 | 0 | 0 | 0 | 0 | 3.39 | 11865 | 0 | 0 | 0 | 0 | 0 | System Off | 0 | 0
3771 | 3771 | 2012-06-06 02:59 | 11.8 | 11.8 | 11.8 | 11.8 | 0 | 0 | 0 | 0 | 0 | 0 | 0 | 0 | 0 | 0 | 0 | 3.37 | 11795 | 0 | 0 | 0 | 0 | 0 | System Off | 0 | 0
3772 | 3772 | 2012-06-06 03:59 | 11.83 | 12.49 | 12.91 | 12.32 | 70.65 | 34.14 | 28.45 | 26 | 14.15 | 82.38 | 0.35 | 0.41 | 0.41 | 0.01 | 66.29 | 3.4 | 11900 | 20.5 | 29.8716 | 0.3842 | 0.01 | 38.46 | System Off | 0 | 0
3773 | 3773 | 2012-06-06 04:59 | 11.85 | 13.24 | 14.15 | 12.83 | 158.76 | 120.7 | 61.94 | 57 | 14.51 | 178.88 | 0.65 | 0.67 | 0.67 | 0.04 | 196.8 | 3.43 | 12005 | 44.74 | 29.9876 | 0.3842 | 0.02 | 35.09 | System Off | 1 | 0
3774 | 3774 | 2012-06-06 05:59 | 11.88 | 12.83 | 13.43 | 12.58 | 108.18 | 71.01 | 42.81 | 39 | 14.45 | 123.82 | 0.7 | 0.57 | 0.57 | 0.03 | 91.07 | 3.41 | 11935 | 30.64 | 29.9292 | 0.3842 | 0.014 | 35.9 | System Off | 1 | 0
3775 | 3775 | 2012-06-06 06:59 | 12.62 | 13.55 | 14.14 | 13.3 | 105.43 | 68.31 | 41.9 | 38 | 14.45 | 120.87 | 0.48 | 0.57 | 0.56 | 0.02 | 68.14 | 3.45 | 12075 | 29.85 | 30.0878 | 0.3842 | 0.014 | 36.84 | System Off | 0 | 0
3776 | 3776 | 2012-06-06 07:59 | 13.35 | 15.92 | 17.6 | 15.14 | 303.36 | 262.67 | 116.59 | 108 | 14.63 | 333.44 | 0.86 | 0.79 | 0.78 | 0.1 | 206.03 | 3.55 | 12425 | 84.64 | 30.5024 | 0.3842 | 0.036 | 33.33 | System Off | 1 | 0
3777 | 3777 | 2012-06-06 08:59 | 14.08 | 18.61 | 21.59 | 17.19 | 541.78 | 496.5 | 205.85 | 191 | 14.77 | 582.93 | 0.87 | 0.85 | 0.84 | 0.18 | 324.86 | 3.67 | 12845 | 149.41 | 30.9662 | 0.3842 | 0.062 | 32.46 | System Off | 1 | 0
3778 | 3778 | 2012-06-06 09:59 | 14.54 | 20.87 | 25.03 | 18.87 | 763.82 | 714 | 289.07 | 268 | 14.84 | 811.73 | 0.9 | 0.88 | 0.87 | 0.26 | 428.83 | 3.76 | 13160 | 209.46 | 31.3503 | 0.3842 | 0.087 | 32.46 | System Off | 1 | 0
3779 | 3779 | 2012-06-06 10:59 | 14.99 | 17.5 | 19.13 | 16.76 | 296.43 | 255.87 | 114.77 | 106 | 14.57 | 326.33 | 0.78 | 0.78 | 0.78 | 0.09 | 146.42 | 3.64 | 12740 | 83.14 | 30.8593 | 0.3842 | 0.035 | 33.02 | System Off | 1 | 0
3780 | 3780 | 2012-06-06 11:59 | 15.44 | 18.3 | 20.15 | 17.44 | 339.51 | 298.14 | 131.16 | 121 | 14.61 | 371.86 | 0.84 | 0.8 | 0.79 | 0.11 | 168.18 | 3.68 | 12880 | 94.85 | 31.0143 | 0.3842 | 0.04 | 33.06 | System Off | 1 | 0
3781 | 3781 | 2012-06-06 12:59 | 16.17 | 26.44 | 33.1 | 23.38 | 1270.32 | 1209.13 | 479.98 | 449 | 14.74 | 1319.83 | 0.92 | 0.92 | 0.91 | 0.44 | 755.46 | 4.04 | 14140 | 351.41 | 32.3901 | 0.3842 | 0.144 | 32.07 | System Off | 1 | 0
3782 | 3782 | 2012-06-06 13:59 | 16.9 | 25.18 | 30.51 | 22.79 | 1035.37 | 979.62 | 392.67 | 366 | 14.73 | 1084.92 | 0.89 | 0.9 | 0.89 | 0.35 | 691.86 | 4 | 14000 | 286.45 | 32.2475 | 0.3842 | 0.118 | 32.24 | System Off | 1 | 0
3783 | 3783 | 2012-06-06 14:59 | 17.62 | 24.45 | 28.8 | 22.56 | 861.76 | 809.84 | 328.61 | 306 | 14.67 | 910.44 | 0.88 | 0.89 | 0.88 | 0.29 | 602.22 | 3.99 | 13965 | 239.7 | 32.189 | 0.3842 | 0.099 | 32.35 | System Off | 1 | 0
3784 | 3784 | 2012-06-06 15:59 | 17.42 | 21.63 | 24.42 | 20.27 | 486.04 | 441.86 | 188.06 | 174 | 14.55 | 526.58 | 0.85 | 0.84 | 0.83 | 0.16 | 335.22 | 3.85 | 13475 | 136.51 | 31.6544 | 0.3842 | 0.057 | 32.76 | System Off | 1 | 0
3785 | 3785 | 2012-06-06 16:59 | 17.22 | 19.07 | 20.33 | 18.42 | 190.48 | 151.85 | 75.6 | 70 | 14.17 | 213.72 | 0.66 | 0.71 | 0.7 | 0.05 | 111.29 | 3.74 | 13090 | 55.18 | 31.2259 | 0.3842 | 0.024 | 34.29 | System Off | 1 | 0
3786 | 3786 | 2012-06-06 17:59 | 17.02 | 18.18 | 18.98 | 17.72 | 105.55 | 68.43 | 42.81 | 39 | 14.1 | 121.42 | 0.47 | 0.56 | 0.56 | 0.02 | 46.1 | 3.7 | 12950 | 30.77 | 31.0665 | 0.3842 | 0.014 | 35.9 | System Off | 0 | 0
3787 | 3787 | 2012-06-06 18:59 | 16.25 | 16.61 | 16.84 | 16.51 | 29.89 | 0 | 12.76 | 11 | 14.15 | 36.4 | 0 | 0 | 0 | 0 | 0 | 3.63 | 12705 | 8.67 | 30.7914 | 0.3842 | 0.005 | 45.45 | System Off | 0 | 0
3788 | 3788 | 2012-06-06 19:59 | 15.47 | 15.47 | 15.47 | 15.47 | 0 | 0 | 0 | 0 | 0 | 0 | 0 | 0 | 0 | 0 | 0 | 3.57 | 12495 | 0 | 0 | 0 | 0 | 0 | System Off | 0 | 0
3789 | 3789 | 2012-06-06 20:59 | 14.7 | 14.7 | 14.7 | 14.7 | 0 | 0 | 0 | 0 | 0 | 0 | 0 | 0 | 0 | 0 | 0 | 3.53 | 12355 | 0 | 0 | 0 | 0 | 0 | System Off | 0 | 0
3790 | 3790 | 2012-06-06 21:59 | 14.65 | 14.65 | 14.65 | 14.65 | 0 | 0 | 0 | 0 | 0 | 0 | 0 | 0 | 0 | 0 | 0 | 3.52 | 12320 | 0 | 0 | 0 | 0 | 0 | System Off | 0 | 0
3791 | 3791 | 2012-06-06 22:59 | 14.61 | 14.61 | 14.61 | 14.61 | 0 | 0 | 0 | 0 | 0 | 0 | 0 | 0 | 0 | 0 | 0 | 3.52 | 12320 | 0 | 0 | 0 | 0 | 0 | System Off | 0 | 0
3792 | 3792 | 2012-06-06 23:59 | 14.57 | 14.57 | 14.57 | 14.57 | 0 | 0 | 0 | 0 | 0 | 0 | 0 | 0 | 0 | 0 | 0 | 3.52 | 12320 | 0 | 0 | 0 | 0 | 0 | System Off | 0 | 0
3793 | 3793 | 2012-06-07 00:59 | 14.21 | 14.21 | 14.21 | 14.21 | 0 | 0 | 0 | 0 | 0 | 0 | 0 | 0 | 0 | 0 | 0 | 3.5 | 12250 | 0 | 0 | 0 | 0 | 0 | System Off | 0 | 0
3794 | 3794 | 2012-06-07 01:59 | 13.86 | 13.86 | 13.86 | 13.86 | 0 | 0 | 0 | 0 | 0 | 0 | 0 | 0 | 0 | 0 | 0 | 3.48 | 12180 | 0 | 0 | 0 | 0 | 0 | System Off | 0 | 0
3795 | 3795 | 2012-06-07 02:59 | 13.5 | 13.5 | 13.5 | 13.5 | 0 | 0 | 0 | 0 | 0 | 0 | 0 | 0 | 0 | 0 | 0 | 3.46 | 12110 | 0 | 0 | 0 | 0 | 0 | System Off | 0 | 0
3796 | 3796 | 2012-06-07 03:59 | 13.92 | 14.17 | 14.32 | 14.13 | 21.27 | 0 | 9.11 | 8 | 13.85 | 26.22 | 0 | 0 | 0 | 0 | 0 | 3.49 | 12215 | 6.33 | 30.265 | 0.3842 | 0.004 | 50 | System Off | 0 | 0
3797 | 3797 | 2012-06-07 04:59 | 14.35 | 14.84 | 15.17 | 14.68 | 43.85 | 7.8 | 18.22 | 16 | 14.27 | 52.31 | 0 | 0.15 | 0.15 | 0 | 12.72 | 3.53 | 12355 | 12.6 | 30.3889 | 0.3842 | 0.007 | 43.75 | System Off | 0 | 0
3798 | 3798 | 2012-06-07 05:59 | 14.77 | 15.93 | 16.74 | 15.47 | 106.66 | 69.52 | 42.81 | 39 | 14.24 | 122.43 | 0.7 | 0.57 | 0.56 | 0.03 | 89.16 | 3.57 | 12495 | 30.71 | 30.5659 | 0.3842 | 0.014 | 35.9 | System Off | 0 | 0
3799 | 3799 | 2012-06-07 06:59 | 15.9 | 18.8 | 20.86 | 17.59 | 280.17 | 239.91 | 109.3 | 101 | 14.45 | 309.3 | 0.82 | 0.78 | 0.77 | 0.09 | 239.33 | 3.69 | 12915 | 79.34 | 31.0443 | 0.3842 | 0.034 | 33.66 | System Off | 1 | 0
3800 | 3800 | 2012-06-07 07:59 | 17.03 | 20.64 | 23.2 | 19.13 | 353.16 | 311.53 | 137.54 | 127 | 14.48 | 386.56 | 0.8 | 0.81 | 0.8 | 0.11 | 244.35 | 3.78 | 13230 | 99.72 | 31.393 | 0.3842 | 0.042 | 33.07 | System Off | 1 | 0
3801 | 3801 | 2012-06-07 08:59 | 18.16 | 28.72 | 36.21 | 24.3 | 1060.3 | 1003.98 | 407.33 | 380 | 14.53 | 1110.31 | 0.88 | 0.9 | 0.89 | 0.36 | 656.9 | 4.1 | 14350 | 298.18 | 32.5911 | 0.3842 | 0.123 | 32.37 | System Off | 1 | 0
3802 | 3802 | 2012-06-07 09:59 | 19.08 | 33.33 | 43.3 | 27.65 | 1471.93 | 1405.83 | 567.14 | 532 | 14.41 | 1518.47 | 0.9 | 0.93 | 0.91 | 0.51 | 844.36 | 4.32 | 15120 | 418.1 | 33.1359 | 0.3842 | 0.171 | 32.14 | System Off | 1 | 0
3803 | 3803 | 2012-06-07 10:59 | 20 | 45.43 | 62.82 | 36.06 | 2656.91 | 2557.54 | 1039.04 | 995 | 13.91 | 2650.22 | 0.9 | 0.97 | 0.95 | 0.93 | 1463.5 | 4.92 | 17220 | 786.97 | 35.1413 | 0.3842 | 0.319 | 32.06 | System Off | 1 | 0
3804 | 3804 | 2012-06-07 11:59 | 20.91 | 45.57 | 62.21 | 36.96 | 2656.45 | 2557.1 | 1037.87 | 995 | 13.91 | 2645.64 | 0.89 | 0.97 | 0.95 | 0.92 | 1442.41 | 4.99 | 17465 | 786.99 | 35.358 | 0.3842 | 0.319 | 32.06 | System Off | 1 | 0
3805 | 3805 | 2012-06-07 12:59 | 21.32 | 39.65 | 52.06 | 33.18 | 2001.02 | 1921 | 775.57 | 736 | 14.16 | 2025.14 | 0.89 | 0.95 | 0.94 | 0.69 | 1200.23 | 4.71 | 16485 | 580.26 | 34.4421 | 0.3842 | 0.236 | 32.07 | System Off | 1 | 0
3806 | 3806 | 2012-06-07 13:59 | 21.73 | 29.33 | 34.49 | 26.61 | 830.13 | 778.89 | 323.36 | 301 | 14.36 | 879.35 | 0.87 | 0.89 | 0.88 | 0.28 | 550.1 | 4.25 | 14875 | 236.69 | 32.8741 | 0.3842 | 0.098 | 32.56 | System Off | 1 | 0
3807 | 3807 | 2012-06-07 14:59 | 22.13 | 27.54 | 31.21 | 25.63 | 588.62 | 542.4 | 231 | 214 | 14.33 | 632.51 | 0.87 | 0.86 | 0.85 | 0.2 | 403.34 | 4.18 | 14630 | 168.36 | 32.6379 | 0.3842 | 0.07 | 32.71 | System Off | 1 | 0
3808 | 3808 | 2012-06-07 15:59 | 21.02 | 21.89 | 22.45 | 21.65 | 89.89 | 53.05 | 37.35 | 34 | 13.77 | 104.47 | 0.54 | 0.51 | 0.5 | 0.02 | 40.24 | 3.93 | 13755 | 26.94 | 31.9481 | 0.3842 | 0.013 | 38.24 | System Off | 0 | 0
3809 | 3809 | 2012-06-07 16:59 | 19.91 | 22.66 | 24.47 | 21.78 | 305.35 | 264.62 | 121.66 | 112 | 14.2 | 339.35 | 0.82 | 0.78 | 0.77 | 0.1 | 193.94 | 3.94 | 13790 | 88.26 | 31.9885 | 0.3842 | 0.038 | 33.93 | System Off | 1 | 0
3810 | 3810 | 2012-06-07 17:59 | 18.8 | 19.76 | 20.37 | 19.51 | 104.67 | 67.56 | 42.96 | 39 | 13.98 | 121.13 | 0.47 | 0.56 | 0.55 | 0.02 | 45.51 | 3.8 | 13300 | 30.82 | 31.4655 | 0.3842 | 0.014 | 35.9 | System Off | 0 | 0
3811 | 3811 | 2012-06-07 18:59 | 18.1 | 18.2 | 18.24 | 18.23 | 7.94 | 0 | 3.64 | 3 | 13.78 | 10.33 | 0 | 0 | 0 | 0 | 0 | 3.73 | 13055 | 2.38 | 31.1744 | 0.3842 | 0.003 | 100 | System Off | 0 | 0
3812 | 3812 | 2012-06-07 19:59 | 17.39 | 17.39 | 17.39 | 17.39 | 0 | 0 | 0 | 0 | 0 | 0 | 0 | 0 | 0 | 0 | 0 | 3.68 | 12880 | 0 | 0 | 0 | 0 | 0 | System Off | 0 | 0
3813 | 3813 | 2012-06-07 20:59 | 16.69 | 16.69 | 16.69 | 16.69 | 0 | 0 | 0 | 0 | 0 | 0 | 0 | 0 | 0 | 0 | 0 | 3.64 | 12740 | 0 | 0 | 0 | 0 | 0 | System Off | 0 | 0
3814 | 3814 | 2012-06-07 21:59 | 16.11 | 16.11 | 16.11 | 16.11 | 0 | 0 | 0 | 0 | 0 | 0 | 0 | 0 | 0 | 0 | 0 | 3.6 | 12600 | 0 | 0 | 0 | 0 | 0 | System Off | 0 | 0
3815 | 3815 | 2012-06-07 22:59 | 15.54 | 15.54 | 15.54 | 15.54 | 0 | 0 | 0 | 0 | 0 | 0 | 0 | 0 | 0 | 0 | 0 | 3.57 | 12495 | 0 | 0 | 0 | 0 | 0 | System Off | 0 | 0
3816 | 3816 | 2012-06-07 23:59 | 14.97 | 14.97 | 14.97 | 14.97 | 0 | 0 | 0 | 0 | 0 | 0 | 0 | 0 | 0 | 0 | 0 | 3.54 | 12390 | 0 | 0 | 0 | 0 | 0 | System Off | 0 | 0
3817 | 3817 | 2012-06-08 00:59 | 14.89 | 14.89 | 14.89 | 14.89 | 0 | 0 | 0 | 0 | 0 | 0 | 0 | 0 | 0 | 0 | 0 | 3.54 | 12390 | 0 | 0 | 0 | 0 | 0 | System Off | 0 | 0
3818 | 3818 | 2012-06-08 01:59 | 14.8 | 14.8 | 14.8 | 14.8 | 0 | 0 | 0 | 0 | 0 | 0 | 0 | 0 | 0 | 0 | 0 | 3.53 | 12355 | 0 | 0 | 0 | 0 | 0 | System Off | 0 | 0
3819 | 3819 | 2012-06-08 02:59 | 14.72 | 14.72 | 14.72 | 14.72 | 0 | 0 | 0 | 0 | 0 | 0 | 0 | 0 | 0 | 0 | 0 | 3.53 | 12355 | 0 | 0 | 0 | 0 | 0 | System Off | 0 | 0
3820 | 3820 | 2012-06-08 03:59 | 14.88 | 15.47 | 15.85 | 15.29 | 57.3 | 21.02 | 23.65 | 21 | 14.21 | 67.76 | 0.42 | 0.31 | 0.31 | 0.01 | 40.81 | 3.56 | 12460 | 16.55 | 30.5243 | 0.3842 | 0.008 | 38.1 | System Off | 0 | 0
3821 | 3821 | 2012-06-08 04:59 | 15.05 | 16.76 | 18.03 | 15.93 | 137.11 | 99.43 | 74.55 | 50 | 14.28 | 212.56 | 0.54 | 0.47 | 0.46 | 0.04 | 162.13 | 3.59 | 12565 | 39.36 | 30.6683 | 0.3842 | 0.018 | 36 | System Off | 1 | 0
3822 | 3822 | 2012-06-08 05:59 | 15.21 | 21.14 | 25.22 | 18.9 | 640.76 | 593.49 | 256.95 | 227 | 14.7 | 720.82 | 0.82 | 0.82 | 0.81 | 0.21 | 761.12 | 3.76 | 13160 | 177.74 | 31.3516 | 0.3842 | 0.074 | 32.6 | System Off | 1 | 0
3823 | 3823 | 2012-06-08 06:59 | 16.06 | 27.21 | 34.53 | 23.71 | 1346.5 | 1283.48 | 510.17 | 477 | 14.7 | 1398.73 | 0.9 | 0.92 | 0.91 | 0.46 | 1280.38 | 4.06 | 14210 | 373.48 | 32.4701 | 0.3842 | 0.153 | 32.08 | System Off | 1 | 0
3824 | 3824 | 2012-06-08 07:59 | 16.9 | 28.93 | 36.56 | 25.7 | 1545.53 | 1477.59 | 581.32 | 549 | 14.66 | 1583.28 | 0.91 | 0.93 | 0.92 | 0.53 | 1158.97 | 4.19 | 14665 | 430.07 | 32.6926 | 0.3842 | 0.176 | 32.06 | System Off | 1 | 0
3825 | 3825 | 2012-06-08 08:59 | 17.74 | 32.15 | 40.99 | 28.86 | 1943.69 | 1865.25 | 732.78 | 695 | 14.57 | 1971.09 | 0.91 | 0.95 | 0.94 | 0.67 | 1220.42 | 4.4 | 15400 | 545.12 | 33.4367 | 0.3842 | 0.222 | 31.94 | System Off | 1 | 0
3826 | 3826 | 2012-06-08 09:59 | 18.31 | 21.95 | 24.19 | 21.11 | 475.46 | 431.48 | 183.99 | 171 | 14.48 | 514.59 | 0.87 | 0.84 | 0.83 | 0.16 | 259.15 | 3.9 | 13650 | 134.27 | 31.8448 | 0.3842 | 0.056 | 32.75 | System Off | 1 | 0
3827 | 3827 | 2012-06-08 10:59 | 18.87 | 20.35 | 21.24 | 20.04 | 184.63 | 146.1 | 73.78 | 68 | 14.14 | 207.58 | 0.68 | 0.7 | 0.7 | 0.05 | 83.6 | 3.83 | 13405 | 53.62 | 31.5891 | 0.3842 | 0.023 | 33.82 | System Off | 0 | 0
3828 | 3828 | 2012-06-08 11:59 | 19.43 | 21.11 | 22.14 | 20.74 | 210.18 | 171.2 | 83.8 | 77 | 14.22 | 235.1 | 0.72 | 0.73 | 0.72 | 0.06 | 96.57 | 3.87 | 13545 | 60.66 | 31.7488 | 0.3842 | 0.026 | 33.77 | System Off | 1 | 0
3829 | 3829 | 2012-06-08 12:59 | 19.33 | 36.12 | 46.4 | 32.33 | 2244.81 | 2157.87 | 852.14 | 812 | 14.4 | 2256.67 | 0.92 | 0.96 | 0.94 | 0.78 | 1348.23 | 4.65 | 16275 | 638.24 | 34.2572 | 0.3842 | 0.26 | 32.02 | System Off | 1 | 0
3830 | 3830 | 2012-06-08 13:59 | 19.23 | 20.86 | 21.84 | 20.54 | 210.4 | 171.42 | 83.8 | 77 | 14.23 | 235.32 | 0.72 | 0.73 | 0.72 | 0.06 | 121.06 | 3.86 | 13510 | 60.65 | 31.7036 | 0.3842 | 0.026 | 33.77 | System Off | 1 | 0
3831 | 3831 | 2012-06-08 14:59 | 19.12 | 26.11 | 30.35 | 24.63 | 960.05 | 905.99 | 366.67 | 342 | 14.62 | 1009.5 | 0.9 | 0.9 | 0.89 | 0.33 | 673.71 | 4.12 | 14420 | 268.06 | 32.4273 | 0.3842 | 0.111 | 32.46 | System Off | 1 | 0
3832 | 3832 | 2012-06-08 15:59 | 18.36 | 24.4 | 28.2 | 22.83 | 776.16 | 726.08 | 304.72 | 276 | 14.65 | 844.41 | 0.85 | 0.86 | 0.85 | 0.26 | 550.84 | 4 | 14000 | 216.26 | 32.2458 | 0.3842 | 0.09 | 32.61 | System Off | 1 | 0
3833 | 3833 | 2012-06-08 16:59 | 17.61 | 20.53 | 22.49 | 19.52 | 317.76 | 276.8 | 142.87 | 115 | 14.39 | 401.69 | 0.7 | 0.69 | 0.68 | 0.1 | 202.86 | 3.8 | 13300 | 90.4 | 31.4794 | 0.3842 | 0.038 | 33.04 | System Off | 1 | 0
3834 | 3834 | 2012-06-08 17:59 | 16.85 | 17.13 | 17.28 | 17.11 | 27.59 | 0 | 11.84 | 11 | 13.06 | 33.72 | 0 | 0 | 0 | 0 | 0 | 3.66 | 12810 | 8.79 | 30.9255 | 0.3842 | 0.005 | 45.45 | System Off | 0 | 0
3835 | 3835 | 2012-06-08 18:59 | 15.86 | 16.18 | 16.36 | 16.13 | 30.72 | 0 | 13.07 | 12 | 13.33 | 37.36 | 0 | 0 | 0 | 0 | 0 | 3.61 | 12635 | 9.56 | 30.709 | 0.3842 | 0.005 | 41.67 | System Off | 0 | 0
3836 | 3836 | 2012-06-08 19:59 | 14.87 | 14.87 | 14.87 | 14.87 | 0 | 0 | 0 | 0 | 0 | 0 | 0 | 0 | 0 | 0 | 0 | 3.54 | 12390 | 0 | 0 | 0 | 0 | 0 | System Off | 0 | 0
3837 | 3837 | 2012-06-08 20:59 | 13.89 | 13.89 | 13.89 | 13.89 | 0 | 0 | 0 | 0 | 0 | 0 | 0 | 0 | 0 | 0 | 0 | 3.48 | 12180 | 0 | 0 | 0 | 0 | 0 | System Off | 0 | 0
3838 | 3838 | 2012-06-08 21:59 | 13.48 | 13.48 | 13.48 | 13.48 | 0 | 0 | 0 | 0 | 0 | 0 | 0 | 0 | 0 | 0 | 0 | 3.46 | 12110 | 0 | 0 | 0 | 0 | 0 | System Off | 0 | 0
3839 | 3839 | 2012-06-08 22:59 | 13.08 | 13.08 | 13.08 | 13.08 | 0 | 0 | 0 | 0 | 0 | 0 | 0 | 0 | 0 | 0 | 0 | 3.44 | 12040 | 0 | 0 | 0 | 0 | 0 | System Off | 0 | 0
3840 | 3840 | 2012-06-08 23:59 | 12.68 | 12.68 | 12.68 | 12.68 | 0 | 0 | 0 | 0 | 0 | 0 | 0 | 0 | 0 | 0 | 0 | 3.42 | 11970 | 0 | 0 | 0 | 0 | 0 | System Off | 0 | 0
3841 | 3841 | 2012-06-09 00:59 | 12.2 | 12.2 | 12.2 | 12.2 | 0 | 0 | 0 | 0 | 0 | 0 | 0 | 0 | 0 | 0 | 0 | 3.39 | 11865 | 0 | 0 | 0 | 0 | 0 | System Off | 0 | 0
3842 | 3842 | 2012-06-09 01:59 | 11.72 | 11.72 | 11.72 | 11.72 | 0 | 0 | 0 | 0 | 0 | 0 | 0 | 0 | 0 | 0 | 0 | 3.37 | 11795 | 0 | 0 | 0 | 0 | 0 | System Off | 0 | 0
3843 | 3843 | 2012-06-09 02:59 | 11.24 | 11.24 | 11.24 | 11.24 | 0 | 0 | 0 | 0 | 0 | 0 | 0 | 0 | 0 | 0 | 0 | 3.34 | 11690 | 0 | 0 | 0 | 0 | 0 | System Off | 0 | 0
3844 | 3844 | 2012-06-09 03:59 | 11.7 | 12.41 | 12.87 | 12.21 | 73.78 | 37.21 | 29.65 | 27 | 14.23 | 85.89 | 0.34 | 0.43 | 0.43 | 0.01 | 72.25 | 3.39 | 11865 | 21.27 | 29.8467 | 0.3842 | 0.01 | 37.04 | System Off | 0 | 0
3845 | 3845 | 2012-06-09 04:59 | 12.15 | 14 | 15.31 | 13.25 | 176.69 | 138.31 | 83.44 | 64 | 14.38 | 240.31 | 0.6 | 0.58 | 0.57 | 0.05 | 225.51 | 3.45 | 12075 | 50.32 | 30.0791 | 0.3842 | 0.022 | 34.38 | System Off | 1 | 0
3846 | 3846 | 2012-06-09 05:59 | 12.61 | 18.76 | 22.94 | 16.55 | 699.06 | 650.59 | 283.25 | 244 | 14.92 | 801.67 | 0.85 | 0.81 | 0.8 | 0.24 | 834.35 | 3.63 | 12705 | 190.51 | 30.8306 | 0.3842 | 0.079 | 32.38 | System Off | 1 | 0
3847 | 3847 | 2012-06-09 06:59 | 13.37 | 23.86 | 30.6 | 20.86 | 1337.91 | 1275.1 | 500.65 | 468 | 14.89 | 1390.18 | 0.92 | 0.92 | 0.91 | 0.46 | 1272.01 | 3.88 | 13580 | 365.56 | 31.8212 | 0.3842 | 0.15 | 32.05 | System Off | 1 | 0
3848 | 3848 | 2012-06-09 07:59 | 14.12 | 27.82 | 36.35 | 24.45 | 1839.89 | 1764.26 | 682.3 | 647 | 14.81 | 1866.27 | 0.94 | 0.95 | 0.93 | 0.64 | 1383.83 | 4.11 | 14385 | 505.88 | 32.6566 | 0.3842 | 0.206 | 31.84 | System Off | 1 | 0
3849 | 3849 | 2012-06-09 08:59 | 14.87 | 27.24 | 34.75 | 24.56 | 1725.27 | 1652.7 | 642.75 | 607 | 14.8 | 1762 | 0.93 | 0.94 | 0.93 | 0.6 | 1081.35 | 4.11 | 14385 | 474.65 | 32.6797 | 0.3842 | 0.194 | 31.96 | System Off | 1 | 0
3850 | 3850 | 2012-06-09 09:59 | 15.21 | 22.34 | 26.72 | 20.72 | 977.58 | 923.13 | 368.28 | 343 | 14.84 | 1028.49 | 0.9 | 0.9 | 0.89 | 0.33 | 554.44 | 3.87 | 13545 | 268.07 | 31.7772 | 0.3842 | 0.111 | 32.36 | System Off | 1 | 0
3851 | 3851 | 2012-06-09 10:59 | 15.54 | 27.11 | 34.23 | 24.43 | 1578.44 | 1509.66 | 592.33 | 556 | 14.79 | 1624.59 | 0.93 | 0.93 | 0.92 | 0.55 | 863.87 | 4.11 | 14385 | 434.87 | 32.6436 | 0.3842 | 0.178 | 32.01 | System Off | 1 | 0
3852 | 3852 | 2012-06-09 11:59 | 15.87 | 26.64 | 33.3 | 24.08 | 1454.36 | 1388.69 | 546.93 | 513 | 14.77 | 1502.76 | 0.91 | 0.92 | 0.91 | 0.5 | 783.34 | 4.08 | 14280 | 401.34 | 32.5594 | 0.3842 | 0.164 | 31.97 | System Off | 1 | 0
3853 | 3853 | 2012-06-09 12:59 | 15.8 | 26.9 | 33.78 | 24.25 | 1496.71 | 1429.99 | 561.84 | 528 | 14.76 | 1542.19 | 0.93 | 0.93 | 0.92 | 0.52 | 893.45 | 4.09 | 14315 | 413.09 | 32.5993 | 0.3842 | 0.169 | 32.01 | System Off | 1 | 0
3854 | 3854 | 2012-06-09 13:59 | 15.73 | 23.3 | 28.01 | 21.47 | 1014.59 | 959.31 | 382.43 | 357 | 14.8 | 1064.15 | 0.92 | 0.9 | 0.89 | 0.35 | 677.52 | 3.92 | 13720 | 279.17 | 31.9472 | 0.3842 | 0.115 | 32.21 | System Off | 1 | 0
3855 | 3855 | 2012-06-09 14:59 | 15.66 | 19.56 | 21.97 | 18.63 | 512.25 | 467.55 | 195.74 | 182 | 14.66 | 552.37 | 0.87 | 0.85 | 0.84 | 0.17 | 347.68 | 3.75 | 13125 | 142.58 | 31.2874 | 0.3842 | 0.06 | 32.97 | System Off | 1 | 0
3856 | 3856 | 2012-06-09 15:59 | 15.35 | 20.83 | 24.33 | 19.3 | 692.35 | 644.02 | 265.97 | 244 | 14.78 | 746.99 | 0.86 | 0.86 | 0.85 | 0.23 | 488.59 | 3.79 | 13265 | 190.86 | 31.4448 | 0.3842 | 0.079 | 32.38 | System Off | 1 | 0
3857 | 3857 | 2012-06-09 16:59 | 15.04 | 17.93 | 19.94 | 16.82 | 297.39 | 256.81 | 138.1 | 107 | 14.48 | 392.06 | 0.65 | 0.66 | 0.65 | 0.09 | 188.21 | 3.64 | 12740 | 84.02 | 30.8745 | 0.3842 | 0.036 | 33.64 | System Off | 1 | 0
3858 | 3858 | 2012-06-09 17:59 | 14.73 | 16.07 | 16.94 | 15.67 | 149.39 | 111.49 | 59.26 | 54 | 14.41 | 169.4 | 0.67 | 0.66 | 0.65 | 0.04 | 75.1 | 3.58 | 12530 | 42.44 | 30.6117 | 0.3842 | 0.019 | 35.19 | System Off | 0 | 0
3859 | 3859 | 2012-06-09 18:59 | 13.83 | 14.02 | 14.12 | 14 | 16.85 | 0 | 7.29 | 6 | 14.63 | 20.99 | 0 | 0 | 0 | 0 | 0 | 3.49 | 12215 | 4.7 | 30.2376 | 0.3842 | 0.003 | 50 | System Off | 0 | 0
3860 | 3860 | 2012-06-09 19:59 | 12.92 | 12.92 | 12.92 | 12.92 | 0 | 0 | 0 | 0 | 0 | 0 | 0 | 0 | 0 | 0 | 0 | 3.43 | 12005 | 0 | 0 | 0 | 0 | 0 | System Off | 0 | 0
3861 | 3861 | 2012-06-09 20:59 | 12.02 | 12.02 | 12.02 | 12.02 | 0 | 0 | 0 | 0 | 0 | 0 | 0 | 0 | 0 | 0 | 0 | 3.38 | 11830 | 0 | 0 | 0 | 0 | 0 | System Off | 0 | 0
3862 | 3862 | 2012-06-09 21:59 | 11.6 | 11.6 | 11.6 | 11.6 | 0 | 0 | 0 | 0 | 0 | 0 | 0 | 0 | 0 | 0 | 0 | 3.36 | 11760 | 0 | 0 | 0 | 0 | 0 | System Off | 0 | 0
3863 | 3863 | 2012-06-09 22:59 | 11.19 | 11.19 | 11.19 | 11.19 | 0 | 0 | 0 | 0 | 0 | 0 | 0 | 0 | 0 | 0 | 0 | 3.34 | 11690 | 0 | 0 | 0 | 0 | 0 | System Off | 0 | 0
3864 | 3864 | 2012-06-09 23:59 | 10.77 | 10.77 | 10.77 | 10.77 | 0 | 0 | 0 | 0 | 0 | 0 | 0 | 0 | 0 | 0 | 0 | 3.32 | 11620 | 0 | 0 | 0 | 0 | 0 | System Off | 0 | 0
3865 | 3865 | 2012-06-10 00:59 | 9.96 | 9.96 | 9.96 | 9.96 | 0 | 0 | 0 | 0 | 0 | 0 | 0 | 0 | 0 | 0 | 0 | 3.28 | 11480 | 0 | 0 | 0 | 0 | 0 | System Off | 0 | 0
3866 | 3866 | 2012-06-10 01:59 | 9.14 | 9.14 | 9.14 | 9.14 | 0 | 0 | 0 | 0 | 0 | 0 | 0 | 0 | 0 | 0 | 0 | 3.24 | 11340 | 0 | 0 | 0 | 0 | 0 | System Off | 0 | 0
3867 | 3867 | 2012-06-10 02:59 | 8.33 | 8.33 | 8.33 | 8.33 | 0 | 0 | 0 | 0 | 0 | 0 | 0 | 0 | 0 | 0 | 0 | 3.2 | 11200 | 0 | 0 | 0 | 0 | 0 | System Off | 0 | 0
3868 | 3868 | 2012-06-10 03:59 | 9.66 | 10.45 | 10.99 | 10.15 | 72.81 | 36.26 | 29.04 | 26 | 14.59 | 84.71 | 0.34 | 0.43 | 0.42 | 0.01 | 70.41 | 3.29 | 11515 | 20.39 | 29.3983 | 0.3842 | 0.01 | 38.46 | System Off | 0 | 0
3869 | 3869 | 2012-06-10 04:59 | 11 | 13.39 | 15.16 | 12.24 | 204.48 | 165.6 | 89.85 | 73 | 14.59 | 259.35 | 0.67 | 0.64 | 0.63 | 0.06 | 270.01 | 3.39 | 11865 | 57.24 | 29.859 | 0.3842 | 0.025 | 34.25 | System Off | 1 | 0
3870 | 3870 | 2012-06-10 05:59 | 12.33 | 17.82 | 21.81 | 15.33 | 521.79 | 476.91 | 201.83 | 184 | 14.77 | 573.21 | 0.84 | 0.83 | 0.82 | 0.17 | 611.62 | 3.56 | 12460 | 143.94 | 30.552 | 0.3842 | 0.06 | 32.61 | System Off | 1 | 0
3871 | 3871 | 2012-06-10 06:59 | 13.81 | 25.74 | 34.36 | 20.42 | 1162.56 | 1103.9 | 440.65 | 411 | 14.73 | 1214.89 | 0.91 | 0.91 | 0.9 | 0.4 | 1101.23 | 3.86 | 13510 | 321.68 | 31.7138 | 0.3842 | 0.132 | 32.12 | System Off | 1 | 0
3872 | 3872 | 2012-06-10 07:59 | 15.29 | 35.35 | 49.7 | 26.68 | 1956.96 | 1878.15 | 743.48 | 708 | 14.4 | 1974.93 | 0.91 | 0.95 | 0.94 | 0.68 | 1473.16 | 4.25 | 14875 | 556.51 | 32.9264 | 0.3842 | 0.227 | 32.06 | System Off | 1 | 0
3873 | 3873 | 2012-06-10 08:59 | 16.76 | 36.23 | 50.15 | 27.86 | 1895.32 | 1818.2 | 726.79 | 689 | 14.33 | 1923.85 | 0.91 | 0.95 | 0.93 | 0.66 | 1189.64 | 4.33 | 15155 | 542.06 | 33.1955 | 0.3842 | 0.221 | 32.08 | System Off | 1 | 0
3874 | 3874 | 2012-06-10 09:59 | 17.07 | 19.58 | 21.36 | 18.52 | 235.69 | 196.24 | 92.91 | 86 | 14.27 | 262.15 | 0.75 | 0.75 | 0.74 | 0.07 | 117.86 | 3.74 | 13090 | 67.7 | 31.2512 | 0.3842 | 0.029 | 33.72 | System Off | 1 | 0
3875 | 3875 | 2012-06-10 10:59 | 17.38 | 20.09 | 22.03 | 18.95 | 254.42 | 214.63 | 100.19 | 93 | 14.25 | 282.17 | 0.8 | 0.76 | 0.75 | 0.08 | 122.82 | 3.77 | 13195 | 73.24 | 31.3468 | 0.3842 | 0.031 | 33.33 | System Off | 1 | 0
3876 | 3876 | 2012-06-10 11:59 | 17.68 | 35.99 | 49.17 | 27.95 | 1751.19 | 1677.93 | 675.92 | 637 | 14.32 | 1790.87 | 0.9 | 0.94 | 0.93 | 0.61 | 946.49 | 4.34 | 15190 | 501.2 | 33.2119 | 0.3842 | 0.205 | 32.18 | System Off | 1 | 0
3877 | 3877 | 2012-06-10 12:59 | 17.6 | 43.04 | 61.39 | 31.78 | 2358.42 | 2268.14 | 916.01 | 877 | 14.01 | 2359.34 | 0.9 | 0.96 | 0.95 | 0.82 | 1417.12 | 4.61 | 16135 | 692.78 | 34.1165 | 0.3842 | 0.281 | 32.04 | System Off | 1 | 0
3878 | 3878 | 2012-06-10 13:59 | 17.51 | 24.25 | 29.19 | 21.11 | 615.3 | 568.55 | 237.94 | 221 | 14.5 | 659.72 | 0.88 | 0.86 | 0.85 | 0.21 | 401.54 | 3.9 | 13650 | 173.48 | 31.8497 | 0.3842 | 0.072 | 32.58 | System Off | 1 | 0
3879 | 3879 | 2012-06-10 14:59 | 17.42 | 29.91 | 39.14 | 23.93 | 1120.67 | 1062.98 | 431.06 | 403 | 14.48 | 1169.61 | 0.88 | 0.91 | 0.9 | 0.38 | 790.46 | 4.07 | 14245 | 316.42 | 32.5089 | 0.3842 | 0.13 | 32.26 | System Off | 1 | 0
3880 | 3880 | 2012-06-10 15:59 | 17 | 25.2 | 31.31 | 21.19 | 720.89 | 671.96 | 282.38 | 258 | 14.55 | 780.11 | 0.85 | 0.86 | 0.85 | 0.24 | 509.79 | 3.9 | 13650 | 202.39 | 31.8713 | 0.3842 | 0.084 | 32.56 | System Off | 1 | 0
3881 | 3881 | 2012-06-10 16:59 | 16.58 | 20.77 | 23.89 | 18.73 | 360.15 | 318.39 | 143.4 | 130 | 14.43 | 402.84 | 0.84 | 0.79 | 0.78 | 0.12 | 233.34 | 3.75 | 13125 | 102.14 | 31.3035 | 0.3842 | 0.043 | 33.08 | System Off | 1 | 0
3882 | 3882 | 2012-06-10 17:59 | 16.16 | 18.18 | 19.65 | 17.25 | 171.61 | 133.32 | 68.17 | 63 | 14.19 | 193.36 | 0.73 | 0.69 | 0.68 | 0.05 | 89.81 | 3.67 | 12845 | 49.65 | 30.9632 | 0.3842 | 0.022 | 34.92 | System Off | 0 | 0
3883 | 3883 | 2012-06-10 18:59 | 15.3 | 15.67 | 15.91 | 15.56 | 29.44 | 0 | 12.51 | 11 | 13.94 | 35.81 | 0 | 0 | 0 | 0 | 0 | 3.57 | 12495 | 8.7 | 30.5808 | 0.3842 | 0.005 | 45.45 | System Off | 0 | 0
3884 | 3884 | 2012-06-10 19:59 | 14.44 | 14.44 | 14.44 | 14.44 | 0 | 0 | 0 | 0 | 0 | 0 | 0 | 0 | 0 | 0 | 0 | 3.51 | 12285 | 0 | 0 | 0 | 0 | 0 | System Off | 0 | 0
3885 | 3885 | 2012-06-10 20:59 | 13.59 | 13.59 | 13.59 | 13.59 | 0 | 0 | 0 | 0 | 0 | 0 | 0 | 0 | 0 | 0 | 0 | 3.47 | 12145 | 0 | 0 | 0 | 0 | 0 | System Off | 0 | 0
3886 | 3886 | 2012-06-10 21:59 | 13.54 | 13.54 | 13.54 | 13.54 | 0 | 0 | 0 | 0 | 0 | 0 | 0 | 0 | 0 | 0 | 0 | 3.46 | 12110 | 0 | 0 | 0 | 0 | 0 | System Off | 0 | 0
3887 | 3887 | 2012-06-10 22:59 | 13.49 | 13.49 | 13.49 | 13.49 | 0 | 0 | 0 | 0 | 0 | 0 | 0 | 0 | 0 | 0 | 0 | 3.46 | 12110 | 0 | 0 | 0 | 0 | 0 | System Off | 0 | 0
3888 | 3888 | 2012-06-10 23:59 | 13.44 | 13.44 | 13.44 | 13.44 | 0 | 0 | 0 | 0 | 0 | 0 | 0 | 0 | 0 | 0 | 0 | 3.46 | 12110 | 0 | 0 | 0 | 0 | 0 | System Off | 0 | 0
3889 | 3889 | 2012-06-11 00:59 | 12.96 | 12.96 | 12.96 | 12.96 | 0 | 0 | 0 | 0 | 0 | 0 | 0 | 0 | 0 | 0 | 0 | 3.43 | 12005 | 0 | 0 | 0 | 0 | 0 | System Off | 0 | 0
3890 | 3890 | 2012-06-11 01:59 | 12.48 | 12.48 | 12.48 | 12.48 | 0 | 0 | 0 | 0 | 0 | 0 | 0 | 0 | 0 | 0 | 0 | 3.41 | 11935 | 0 | 0 | 0 | 0 | 0 | System Off | 0 | 0
3891 | 3891 | 2012-06-11 02:59 | 12 | 12 | 12 | 12 | 0 | 0 | 0 | 0 | 0 | 0 | 0 | 0 | 0 | 0 | 0 | 3.38 | 11830 | 0 | 0 | 0 | 0 | 0 | System Off | 0 | 0
3892 | 3892 | 2012-06-11 03:59 | 12.31 | 13.12 | 13.66 | 12.84 | 75.13 | 38.54 | 30.26 | 28 | 13.98 | 87.43 | 0.33 | 0.44 | 0.44 | 0.01 | 74.84 | 3.43 | 12005 | 22.13 | 29.9842 | 0.3842 | 0.011 | 39.29 | System Off | 0 | 0
3893 | 3893 | 2012-06-11 04:59 | 12.63 | 13.53 | 14.13 | 13.22 | 86.36 | 49.58 | 34.61 | 32 | 14.06 | 99.86 | 0.58 | 0.5 | 0.49 | 0.02 | 80.84 | 3.45 | 12075 | 25.26 | 30.0689 | 0.3842 | 0.012 | 37.5 | System Off | 0 | 0
3894 | 3894 | 2012-06-11 05:59 | 12.94 | 13.98 | 14.68 | 13.63 | 102.84 | 65.76 | 40.99 | 38 | 14.1 | 118.06 | 0.49 | 0.56 | 0.55 | 0.02 | 84.34 | 3.47 | 12145 | 29.98 | 30.1588 | 0.3842 | 0.014 | 36.84 | System Off | 0 | 0
3895 | 3895 | 2012-06-11 06:59 | 13.08 | 15.2 | 16.66 | 14.4 | 218.17 | 179.04 | 84.71 | 78 | 14.57 | 242.91 | 0.71 | 0.74 | 0.73 | 0.06 | 178.61 | 3.51 | 12285 | 61.18 | 30.334 | 0.3842 | 0.026 | 33.33 | System Off | 1 | 0
3896 | 3896 | 2012-06-11 07:59 | 13.21 | 22.45 | 28.89 | 18.79 | 990.26 | 935.52 | 371.95 | 347 | 14.86 | 1038.33 | 0.91 | 0.9 | 0.89 | 0.34 | 733.79 | 3.76 | 13160 | 271.13 | 31.3413 | 0.3842 | 0.112 | 32.28 | System Off | 1 | 0
3897 | 3897 | 2012-06-11 08:59 | 13.34 | 21.78 | 27.67 | 18.45 | 903.28 | 850.46 | 340.4 | 317 | 14.84 | 952.63 | 0.91 | 0.89 | 0.88 | 0.31 | 556.46 | 3.74 | 13090 | 247.76 | 31.261 | 0.3842 | 0.102 | 32.18 | System Off | 1 | 0
3898 | 3898 | 2012-06-11 09:59 | 13.89 | 23.22 | 29.66 | 19.68 | 1025.68 | 970.15 | 386.87 | 360 | 14.84 | 1076.82 | 0.9 | 0.9 | 0.89 | 0.35 | 582.68 | 3.81 | 13335 | 281.38 | 31.5422 | 0.3842 | 0.116 | 32.22 | System Off | 1 | 0
3899 | 3899 | 2012-06-11 10:59 | 14.43 | 24.67 | 31.66 | 20.95 | 1153.3 | 1094.85 | 435.36 | 406 | 14.8 | 1205.16 | 0.92 | 0.91 | 0.9 | 0.4 | 626.51 | 3.89 | 13615 | 317.51 | 31.8342 | 0.3842 | 0.13 | 32.02 | System Off | 1 | 0
3900 | 3900 | 2012-06-11 11:59 | 14.97 | 22.51 | 27.59 | 19.89 | 867.29 | 815.25 | 328.71 | 305 | 14.81 | 917.39 | 0.88 | 0.89 | 0.88 | 0.29 | 459.87 | 3.82 | 13370 | 238.48 | 31.5835 | 0.3842 | 0.099 | 32.46 | System Off | 1 | 0
3901 | 3901 | 2012-06-11 12:59 | 15.02 | 24.55 | 31.08 | 21.04 | 1060.98 | 1004.66 | 401.55 | 374 | 14.78 | 1112.09 | 0.9 | 0.9 | 0.89 | 0.36 | 627.71 | 3.89 | 13615 | 292.56 | 31.8498 | 0.3842 | 0.12 | 32.09 | System Off | 1 | 0
3902 | 3902 | 2012-06-11 13:59 | 15.07 | 28.16 | 37.24 | 23.1 | 1408.59 | 1344.05 | 531.7 | 500 | 14.67 | 1452.4 | 0.92 | 0.93 | 0.91 | 0.49 | 949.25 | 4.02 | 14070 | 391.64 | 32.3305 | 0.3842 | 0.16 | 32 | System Off | 1 | 0
3903 | 3903 | 2012-06-11 14:59 | 15.11 | 17.4 | 19 | 16.49 | 228.22 | 188.91 | 89.26 | 82 | 14.5 | 253.91 | 0.78 | 0.74 | 0.74 | 0.07 | 140.48 | 3.63 | 12705 | 64.37 | 30.7983 | 0.3842 | 0.028 | 34.15 | System Off | 1 | 0
3904 | 3904 | 2012-06-11 15:59 | 14.93 | 17.42 | 19.14 | 16.48 | 254.97 | 215.17 | 99.28 | 92 | 14.43 | 282.39 | 0.81 | 0.76 | 0.75 | 0.08 | 163.24 | 3.62 | 12670 | 72.28 | 30.7952 | 0.3842 | 0.031 | 33.7 | System Off | 1 | 0
3905 | 3905 | 2012-06-11 16:59 | 14.75 | 15.37 | 15.77 | 15.18 | 59.89 | 23.56 | 24.59 | 22 | 14.18 | 70.48 | 0.41 | 0.33 | 0.33 | 0.01 | 17.27 | 3.55 | 12425 | 17.34 | 30.4993 | 0.3842 | 0.009 | 40.91 | System Off | 0 | 0
3906 | 3906 | 2012-06-11 17:59 | 14.57 | 16.22 | 17.32 | 15.65 | 173.15 | 134.83 | 68.18 | 63 | 14.31 | 194.79 | 0.73 | 0.69 | 0.68 | 0.05 | 90.82 | 3.58 | 12530 | 49.57 | 30.6094 | 0.3842 | 0.022 | 34.92 | System Off | 0 | 0
3907 | 3907 | 2012-06-11 18:59 | 13.88 | 14.28 | 14.54 | 14.18 | 37.05 | 1.12 | 15.48 | 14 | 13.78 | 44.53 | 0 | 0.03 | 0.02 | 0 | 0.7 | 3.5 | 12250 | 11.09 | 30.2782 | 0.3842 | 0.006 | 42.86 | System Off | 0 | 0
3908 | 3908 | 2012-06-11 19:59 | 13.19 | 13.19 | 13.19 | 13.19 | 0 | 0 | 0 | 0 | 0 | 0 | 0 | 0 | 0 | 0 | 0 | 3.44 | 12040 | 0 | 0 | 0 | 0 | 0 | System Off | 0 | 0
3909 | 3909 | 2012-06-11 20:59 | 12.51 | 12.51 | 12.51 | 12.51 | 0 | 0 | 0 | 0 | 0 | 0 | 0 | 0 | 0 | 0 | 0 | 3.41 | 11935 | 0 | 0 | 0 | 0 | 0 | System Off | 0 | 0
3910 | 3910 | 2012-06-11 21:59 | 12.33 | 12.33 | 12.33 | 12.33 | 0 | 0 | 0 | 0 | 0 | 0 | 0 | 0 | 0 | 0 | 0 | 3.4 | 11900 | 0 | 0 | 0 | 0 | 0 | System Off | 0 | 0
3911 | 3911 | 2012-06-11 22:59 | 12.15 | 12.15 | 12.15 | 12.15 | 0 | 0 | 0 | 0 | 0 | 0 | 0 | 0 | 0 | 0 | 0 | 3.39 | 11865 | 0 | 0 | 0 | 0 | 0 | System Off | 0 | 0
3912 | 3912 | 2012-06-11 23:59 | 11.97 | 11.97 | 11.97 | 11.97 | 0 | 0 | 0 | 0 | 0 | 0 | 0 | 0 | 0 | 0 | 0 | 3.38 | 11830 | 0 | 0 | 0 | 0 | 0 | System Off | 0 | 0
3913 | 3913 | 2012-06-12 00:59 | 11.47 | 11.47 | 11.47 | 11.47 | 0 | 0 | 0 | 0 | 0 | 0 | 0 | 0 | 0 | 0 | 0 | 3.35 | 11725 | 0 | 0 | 0 | 0 | 0 | System Off | 0 | 0
3914 | 3914 | 2012-06-12 01:59 | 10.97 | 10.97 | 10.97 | 10.97 | 0 | 0 | 0 | 0 | 0 | 0 | 0 | 0 | 0 | 0 | 0 | 3.33 | 11655 | 0 | 0 | 0 | 0 | 0 | System Off | 0 | 0
3915 | 3915 | 2012-06-12 02:59 | 10.47 | 10.47 | 10.47 | 10.47 | 0 | 0 | 0 | 0 | 0 | 0 | 0 | 0 | 0 | 0 | 0 | 3.3 | 11550 | 0 | 0 | 0 | 0 | 0 | System Off | 0 | 0
3916 | 3916 | 2012-06-12 03:59 | 11.33 | 11.48 | 11.55 | 11.47 | 10.43 | 0 | 4.55 | 4 | 13.58 | 13.24 | 0 | 0 | 0 | 0 | 0 | 3.35 | 11725 | 3.18 | 29.6828 | 0.3842 | 0.003 | 75 | System Off | 0 | 0
3917 | 3917 | 2012-06-12 04:59 | 12.18 | 14.99 | 17.1 | 13.59 | 234.68 | 195.25 | 95.95 | 84 | 14.55 | 275.35 | 0.73 | 0.71 | 0.7 | 0.07 | 318.35 | 3.47 | 12145 | 65.9 | 30.1576 | 0.3842 | 0.028 | 33.33 | System Off | 1 | 0
3918 | 3918 | 2012-06-12 05:59 | 13.04 | 18.47 | 22.57 | 15.71 | 460.63 | 416.95 | 178.04 | 163 | 14.72 | 504.42 | 0.84 | 0.83 | 0.82 | 0.15 | 534.72 | 3.58 | 12530 | 127.6 | 30.6334 | 0.3842 | 0.054 | 33.13 | System Off | 1 | 0
3919 | 3919 | 2012-06-12 06:59 | 13.89 | 25.34 | 33.85 | 19.78 | 1030.07 | 974.44 | 391.76 | 365 | 14.7 | 1081.74 | 0.89 | 0.9 | 0.89 | 0.35 | 972.08 | 3.82 | 13370 | 285.8 | 31.563 | 0.3842 | 0.118 | 32.33 | System Off | 1 | 0
3920 | 3920 | 2012-06-12 07:59 | 14.74 | 28.81 | 39.1 | 22.32 | 1322.98 | 1260.53 | 501.66 | 471 | 14.63 | 1366.94 | 0.92 | 0.92 | 0.91 | 0.46 | 988.71 | 3.97 | 13895 | 369.12 | 32.1486 | 0.3842 | 0.151 | 32.06 | System Off | 1 | 0
3921 | 3921 | 2012-06-12 08:59 | 15.59 | 31.28 | 42.56 | 24.39 | 1527.49 | 1460 | 581.58 | 547 | 14.54 | 1569.67 | 0.91 | 0.93 | 0.92 | 0.53 | 955.27 | 4.1 | 14350 | 429.15 | 32.6278 | 0.3842 | 0.176 | 32.18 | System Off | 1 | 0
3922 | 3922 | 2012-06-12 09:59 | 15.98 | 27.17 | 35.16 | 22.39 | 1118.7 | 1061.06 | 426.69 | 398 | 14.64 | 1169.99 | 0.89 | 0.91 | 0.9 | 0.38 | 637.28 | 3.98 | 13930 | 311.87 | 32.159 | 0.3842 | 0.128 | 32.16 | System Off | 1 | 0
3923 | 3923 | 2012-06-12 10:59 | 16.37 | 23.99 | 29.37 | 20.86 | 778.52 | 728.38 | 298.1 | 277 | 14.64 | 827.34 | 0.87 | 0.88 | 0.87 | 0.26 | 416.8 | 3.88 | 13580 | 217.06 | 31.7982 | 0.3842 | 0.09 | 32.49 | System Off | 1 | 0
3924 | 3924 | 2012-06-12 11:59 | 16.75 | 27.49 | 34.99 | 23.23 | 1128.11 | 1070.25 | 430.89 | 402 | 14.62 | 1180.07 | 0.91 | 0.91 | 0.9 | 0.39 | 603.71 | 4.03 | 14105 | 315.1 | 32.3497 | 0.3842 | 0.13 | 32.34 | System Off | 1 | 0
3925 | 3925 | 2012-06-12 12:59 | 16.54 | 30.55 | 40.27 | 25.13 | 1492.24 | 1425.64 | 568.05 | 534 | 14.55 | 1537.5 | 0.92 | 0.93 | 0.92 | 0.52 | 890.73 | 4.15 | 14525 | 418.9 | 32.7967 | 0.3842 | 0.171 | 32.02 | System Off | 1 | 0
3926 | 3926 | 2012-06-12 13:59 | 16.33 | 29.12 | 37.95 | 24.24 | 1381.83 | 1317.95 | 524.07 | 492 | 14.63 | 1426.32 | 0.92 | 0.92 | 0.91 | 0.48 | 930.82 | 4.09 | 14315 | 385.59 | 32.5895 | 0.3842 | 0.158 | 32.11 | System Off | 1 | 0
3927 | 3927 | 2012-06-12 14:59 | 16.12 | 18.33 | 19.83 | 17.54 | 232.14 | 192.76 | 91.09 | 84 | 14.39 | 258.2 | 0.77 | 0.75 | 0.74 | 0.07 | 143.34 | 3.69 | 12915 | 66.03 | 31.031 | 0.3842 | 0.029 | 34.52 | System Off | 1 | 0
3928 | 3928 | 2012-06-12 15:59 | 15.45 | 19.63 | 22.52 | 18.04 | 443.71 | 400.35 | 170.72 | 158 | 14.63 | 481.61 | 0.82 | 0.83 | 0.82 | 0.14 | 303.73 | 3.71 | 12985 | 123.83 | 31.1523 | 0.3842 | 0.052 | 32.91 | System Off | 1 | 0
3929 | 3929 | 2012-06-12 16:59 | 14.79 | 16.14 | 17.05 | 15.65 | 135.14 | 97.5 | 53.74 | 49 | 14.36 | 153.58 | 0.74 | 0.63 | 0.63 | 0.04 | 71.46 | 3.58 | 12530 | 38.53 | 30.6068 | 0.3842 | 0.017 | 34.69 | System Off | 0 | 0
3930 | 3930 | 2012-06-12 17:59 | 14.12 | 14.55 | 14.82 | 14.44 | 39.32 | 3.35 | 16.4 | 15 | 13.65 | 47.13 | 0 | 0.07 | 0.07 | 0 | 2.26 | 3.51 | 12285 | 11.9 | 30.3349 | 0.3842 | 0.006 | 40 | System Off | 0 | 0
3931 | 3931 | 2012-06-12 18:59 | 13.58 | 13.71 | 13.78 | 13.72 | 10.3 | 0 | 4.55 | 4 | 13.41 | 13.13 | 0 | 0 | 0 | 0 | 0 | 3.47 | 12145 | 3.18 | 30.1756 | 0.3842 | 0.003 | 75 | System Off | 0 | 0
3932 | 3932 | 2012-06-12 19:59 | 13.04 | 13.04 | 13.04 | 13.04 | 0 | 0 | 0 | 0 | 0 | 0 | 0 | 0 | 0 | 0 | 0 | 3.44 | 12040 | 0 | 0 | 0 | 0 | 0 | System Off | 0 | 0
3933 | 3933 | 2012-06-12 20:59 | 12.5 | 12.5 | 12.5 | 12.5 | 0 | 0 | 0 | 0 | 0 | 0 | 0 | 0 | 0 | 0 | 0 | 3.41 | 11935 | 0 | 0 | 0 | 0 | 0 | System Off | 0 | 0
3934 | 3934 | 2012-06-12 21:59 | 12.4 | 12.4 | 12.4 | 12.4 | 0 | 0 | 0 | 0 | 0 | 0 | 0 | 0 | 0 | 0 | 0 | 3.4 | 11900 | 0 | 0 | 0 | 0 | 0 | System Off | 0 | 0
3935 | 3935 | 2012-06-12 22:59 | 12.3 | 12.3 | 12.3 | 12.3 | 0 | 0 | 0 | 0 | 0 | 0 | 0 | 0 | 0 | 0 | 0 | 3.4 | 11900 | 0 | 0 | 0 | 0 | 0 | System Off | 0 | 0
3936 | 3936 | 2012-06-12 23:59 | 12.2 | 12.2 | 12.2 | 12.2 | 0 | 0 | 0 | 0 | 0 | 0 | 0 | 0 | 0 | 0 | 0 | 3.39 | 11865 | 0 | 0 | 0 | 0 | 0 | System Off | 0 | 0
3937 | 3937 | 2012-06-13 00:59 | 12.17 | 12.17 | 12.17 | 12.17 | 0 | 0 | 0 | 0 | 0 | 0 | 0 | 0 | 0 | 0 | 0 | 3.39 | 11865 | 0 | 0 | 0 | 0 | 0 | System Off | 0 | 0
3938 | 3938 | 2012-06-13 01:59 | 12.15 | 12.15 | 12.15 | 12.15 | 0 | 0 | 0 | 0 | 0 | 0 | 0 | 0 | 0 | 0 | 0 | 3.39 | 11865 | 0 | 0 | 0 | 0 | 0 | System Off | 0 | 0
3939 | 3939 | 2012-06-13 02:59 | 12.12 | 12.12 | 12.12 | 12.12 | 0 | 0 | 0 | 0 | 0 | 0 | 0 | 0 | 0 | 0 | 0 | 3.39 | 11865 | 0 | 0 | 0 | 0 | 0 | System Off | 0 | 0
3940 | 3940 | 2012-06-13 03:59 | 12.17 | 12.41 | 12.54 | 12.38 | 21.47 | 0 | 9.11 | 8 | 13.98 | 26.39 | 0 | 0 | 0 | 0 | 0 | 3.4 | 11900 | 6.32 | 29.8807 | 0.3842 | 0.004 | 50 | System Off | 0 | 0
3941 | 3941 | 2012-06-13 04:59 | 12.23 | 12.8 | 13.17 | 12.64 | 55.94 | 19.68 | 22.77 | 21 | 13.87 | 65.87 | 0.44 | 0.3 | 0.3 | 0.01 | 32.08 | 3.42 | 11970 | 16.62 | 29.9413 | 0.3842 | 0.008 | 38.1 | System Off | 0 | 0
3942 | 3942 | 2012-06-13 05:59 | 12.28 | 14.37 | 15.79 | 13.6 | 218.96 | 179.82 | 84.71 | 78 | 14.62 | 243.65 | 0.83 | 0.74 | 0.73 | 0.07 | 230.61 | 3.47 | 12145 | 61.14 | 30.1576 | 0.3842 | 0.026 | 33.33 | System Off | 1 | 0
3943 | 3943 | 2012-06-13 06:59 | 12.53 | 15.56 | 17.64 | 14.42 | 321.14 | 280.12 | 122.97 | 114 | 14.67 | 352.15 | 0.81 | 0.8 | 0.79 | 0.1 | 279.44 | 3.51 | 12285 | 89.29 | 30.3429 | 0.3842 | 0.038 | 33.33 | System Off | 1 | 0
3944 | 3944 | 2012-06-13 07:59 | 12.78 | 15.01 | 16.54 | 14.18 | 233.05 | 193.65 | 90.17 | 83 | 14.62 | 258.76 | 0.78 | 0.75 | 0.74 | 0.07 | 151.89 | 3.5 | 12250 | 65.05 | 30.2858 | 0.3842 | 0.028 | 33.73 | System Off | 1 | 0
3945 | 3945 | 2012-06-13 08:59 | 13.02 | 15.82 | 17.75 | 14.77 | 293.62 | 253.11 | 112.95 | 105 | 14.56 | 323.14 | 0.8 | 0.78 | 0.77 | 0.09 | 165.61 | 3.53 | 12355 | 82.36 | 30.4189 | 0.3842 | 0.035 | 33.33 | System Off | 1 | 0
3946 | 3946 | 2012-06-13 09:59 | 13.42 | 16.19 | 18.12 | 15.12 | 285.77 | 245.4 | 110.21 | 102 | 14.59 | 314.89 | 0.82 | 0.78 | 0.77 | 0.09 | 147.39 | 3.55 | 12425 | 79.98 | 30.4962 | 0.3842 | 0.034 | 33.33 | System Off | 1 | 0
3947 | 3947 | 2012-06-13 10:59 | 13.82 | 17.33 | 19.79 | 15.92 | 358.18 | 316.45 | 137.54 | 127 | 14.69 | 391.33 | 0.8 | 0.81 | 0.8 | 0.11 | 181.08 | 3.59 | 12565 | 99.45 | 30.6754 | 0.3842 | 0.042 | 33.07 | System Off | 1 | 0
3948 | 3948 | 2012-06-13 11:59 | 14.21 | 17.09 | 19.12 | 15.93 | 287.14 | 246.75 | 111.12 | 103 | 14.52 | 316.45 | 0.81 | 0.78 | 0.77 | 0.09 | 139.19 | 3.59 | 12565 | 80.83 | 30.6752 | 0.3842 | 0.035 | 33.98 | System Off | 1 | 0
3949 | 3949 | 2012-06-13 12:59 | 13.96 | 16.86 | 18.88 | 15.71 | 294.8 | 254.26 | 113.86 | 105 | 14.62 | 324.51 | 0.79 | 0.78 | 0.77 | 0.09 | 158.86 | 3.58 | 12530 | 82.3 | 30.6266 | 0.3842 | 0.035 | 33.33 | System Off | 1 | 0
3950 | 3950 | 2012-06-13 13:59 | 13.71 | 18.34 | 21.56 | 16.52 | 487.66 | 443.45 | 185.82 | 172 | 14.77 | 526.72 | 0.86 | 0.84 | 0.83 | 0.16 | 313.19 | 3.63 | 12705 | 134.56 | 30.8145 | 0.3842 | 0.056 | 32.56 | System Off | 1 | 0
3951 | 3951 | 2012-06-13 14:59 | 13.46 | 15.72 | 17.26 | 14.89 | 237.22 | 197.75 | 92 | 85 | 14.54 | 263.3 | 0.76 | 0.75 | 0.74 | 0.07 | 147.05 | 3.54 | 12390 | 66.69 | 30.4434 | 0.3842 | 0.029 | 34.12 | System Off | 1 | 0
3952 | 3952 | 2012-06-13 15:59 | 13.3 | 16.56 | 18.81 | 15.33 | 346.93 | 305.42 | 132.99 | 123 | 14.69 | 379.44 | 0.83 | 0.8 | 0.8 | 0.11 | 231.71 | 3.56 | 12460 | 96.32 | 30.5456 | 0.3842 | 0.041 | 33.33 | System Off | 1 | 0
3953 | 3953 | 2012-06-13 16:59 | 13.15 | 13.95 | 14.47 | 13.69 | 79.1 | 42.44 | 31.88 | 29 | 14.21 | 91.84 | 0.63 | 0.46 | 0.46 | 0.02 | 31.1 | 3.47 | 12145 | 22.85 | 30.172 | 0.3842 | 0.011 | 37.93 | System Off | 0 | 0
3954 | 3954 | 2012-06-13 17:59 | 12.99 | 13.32 | 13.52 | 13.24 | 30.41 | 0 | 12.75 | 11 | 14.4 | 36.82 | 0 | 0 | 0 | 0 | 0 | 3.45 | 12075 | 8.65 | 30.0712 | 0.3842 | 0.005 | 45.45 | System Off | 0 | 0
3955 | 3955 | 2012-06-13 18:59 | 12.61 | 12.7 | 12.73 | 12.72 | 6.05 | 0 | 2.73 | 2 | 15.76 | 7.91 | 0 | 0 | 0 | 0 | 0 | 3.42 | 11970 | 1.54 | 29.9551 | 0.3842 | 0.002 | 100 | System Off | 0 | 0
3956 | 3956 | 2012-06-13 19:59 | 12.22 | 12.22 | 12.22 | 12.22 | 0 | 0 | 0 | 0 | 0 | 0 | 0 | 0 | 0 | 0 | 0 | 3.39 | 11865 | 0 | 0 | 0 | 0 | 0 | System Off | 0 | 0
3957 | 3957 | 2012-06-13 20:59 | 11.84 | 11.84 | 11.84 | 11.84 | 0 | 0 | 0 | 0 | 0 | 0 | 0 | 0 | 0 | 0 | 0 | 3.37 | 11795 | 0 | 0 | 0 | 0 | 0 | System Off | 0 | 0
3958 | 3958 | 2012-06-13 21:59 | 11.66 | 11.66 | 11.66 | 11.66 | 0 | 0 | 0 | 0 | 0 | 0 | 0 | 0 | 0 | 0 | 0 | 3.36 | 11760 | 0 | 0 | 0 | 0 | 0 | System Off | 0 | 0
3959 | 3959 | 2012-06-13 22:59 | 11.49 | 11.49 | 11.49 | 11.49 | 0 | 0 | 0 | 0 | 0 | 0 | 0 | 0 | 0 | 0 | 0 | 3.36 | 11760 | 0 | 0 | 0 | 0 | 0 | System Off | 0 | 0
3960 | 3960 | 2012-06-13 23:59 | 11.31 | 11.31 | 11.31 | 11.31 | 0 | 0 | 0 | 0 | 0 | 0 | 0 | 0 | 0 | 0 | 0 | 3.35 | 11725 | 0 | 0 | 0 | 0 | 0 | System Off | 0 | 0
3961 | 3961 | 2012-06-14 00:59 | 11 | 11 | 11 | 11 | 0 | 0 | 0 | 0 | 0 | 0 | 0 | 0 | 0 | 0 | 0 | 3.33 | 11655 | 0 | 0 | 0 | 0 | 0 | System Off | 0 | 0
3962 | 3962 | 2012-06-14 01:59 | 10.68 | 10.68 | 10.68 | 10.68 | 0 | 0 | 0 | 0 | 0 | 0 | 0 | 0 | 0 | 0 | 0 | 3.31 | 11585 | 0 | 0 | 0 | 0 | 0 | System Off | 0 | 0
3963 | 3963 | 2012-06-14 02:59 | 10.37 | 10.37 | 10.37 | 10.37 | 0 | 0 | 0 | 0 | 0 | 0 | 0 | 0 | 0 | 0 | 0 | 3.3 | 11550 | 0 | 0 | 0 | 0 | 0 | System Off | 0 | 0
3964 | 3964 | 2012-06-14 03:59 | 10.81 | 10.98 | 11.07 | 10.97 | 12.66 | 0 | 5.47 | 5 | 13.19 | 15.91 | 0 | 0 | 0 | 0 | 0 | 3.33 | 11655 | 3.99 | 29.5733 | 0.3842 | 0.003 | 60 | System Off | 0 | 0
3965 | 3965 | 2012-06-14 04:59 | 11.25 | 11.82 | 12.22 | 11.61 | 49.16 | 13.02 | 20.04 | 18 | 14.22 | 58.17 | 0 | 0.22 | 0.22 | 0 | 21.23 | 3.36 | 11760 | 14.18 | 29.7158 | 0.3842 | 0.007 | 38.89 | System Off | 0 | 0
3966 | 3966 | 2012-06-14 05:59 | 11.69 | 13.31 | 14.47 | 12.61 | 146.56 | 108.72 | 57.38 | 53 | 14.4 | 165.69 | 0.7 | 0.66 | 0.65 | 0.04 | 139.42 | 3.41 | 11935 | 41.66 | 29.9383 | 0.3842 | 0.019 | 35.85 | System Off | 1 | 0
3967 | 3967 | 2012-06-14 06:59 | 12.46 | 15.66 | 17.96 | 14.27 | 306.17 | 265.42 | 117.5 | 109 | 14.63 | 336.37 | 0.85 | 0.79 | 0.78 | 0.1 | 264.78 | 3.5 | 12250 | 85.42 | 30.3095 | 0.3842 | 0.036 | 33.03 | System Off | 1 | 0
3968 | 3968 | 2012-06-14 07:59 | 13.23 | 18.18 | 21.72 | 16.07 | 492.95 | 448.63 | 187.64 | 174 | 14.76 | 532.19 | 0.85 | 0.84 | 0.83 | 0.16 | 351.89 | 3.6 | 12600 | 136.15 | 30.7153 | 0.3842 | 0.057 | 32.76 | System Off | 1 | 0
3969 | 3969 | 2012-06-14 08:59 | 13.99 | 18.76 | 22.12 | 16.8 | 486.81 | 442.62 | 185.82 | 172 | 14.74 | 525.9 | 0.86 | 0.84 | 0.83 | 0.16 | 289.6 | 3.64 | 12740 | 134.61 | 30.877 | 0.3842 | 0.056 | 32.56 | System Off | 1 | 0
3970 | 3970 | 2012-06-14 09:59 | 14.46 | 26.83 | 35.71 | 21.43 | 1221.81 | 1161.77 | 463.45 | 433 | 14.7 | 1272.46 | 0.91 | 0.91 | 0.9 | 0.42 | 697.77 | 3.92 | 13720 | 339.05 | 31.9428 | 0.3842 | 0.139 | 32.1 | System Off | 1 | 0
3971 | 3971 | 2012-06-14 10:59 | 14.93 | 24.96 | 32.29 | 20.34 | 945 | 891.27 | 360.3 | 335 | 14.69 | 996.32 | 0.89 | 0.89 | 0.88 | 0.32 | 510.01 | 3.85 | 13475 | 262.33 | 31.6868 | 0.3842 | 0.108 | 32.24 | System Off | 1 | 0
3972 | 3972 | 2012-06-14 11:59 | 15.39 | 26.22 | 34.25 | 20.98 | 971.36 | 917.05 | 371.74 | 346 | 14.62 | 1023.04 | 0.89 | 0.9 | 0.89 | 0.33 | 517.29 | 3.89 | 13615 | 271.19 | 31.8325 | 0.3842 | 0.112 | 32.37 | System Off | 1 | 0
3973 | 3973 | 2012-06-14 12:59 | 15.75 | 27.54 | 36.26 | 21.89 | 1064.66 | 1008.25 | 407.56 | 380 | 14.59 | 1115.97 | 0.88 | 0.9 | 0.89 | 0.36 | 629.95 | 3.94 | 13790 | 297.95 | 32.0407 | 0.3842 | 0.123 | 32.37 | System Off | 1 | 0
3974 | 3974 | 2012-06-14 13:59 | 16.1 | 32.99 | 45.41 | 25.03 | 1536.37 | 1468.65 | 587.71 | 554 | 14.44 | 1575.68 | 0.9 | 0.93 | 0.92 | 0.53 | 1037.25 | 4.14 | 14490 | 435.2 | 32.7736 | 0.3842 | 0.178 | 32.13 | System Off | 1 | 0
3975 | 3975 | 2012-06-14 14:59 | 16.45 | 30.72 | 41.2 | 24.03 | 1309.13 | 1247.01 | 500.75 | 470 | 14.51 | 1354.46 | 0.9 | 0.92 | 0.91 | 0.45 | 927.31 | 4.08 | 14280 | 368.92 | 32.5375 | 0.3842 | 0.151 | 32.13 | System Off | 1 | 0
3976 | 3976 | 2012-06-14 15:59 | 16.44 | 24.97 | 31.28 | 20.87 | 764.65 | 714.8 | 299.62 | 273 | 14.59 | 828.5 | 0.87 | 0.86 | 0.85 | 0.26 | 542.29 | 3.88 | 13580 | 214.06 | 31.7999 | 0.3842 | 0.089 | 32.6 | System Off | 1 | 0
3977 | 3977 | 2012-06-14 16:59 | 16.42 | 20.82 | 24.12 | 18.6 | 367.61 | 325.71 | 155.22 | 132 | 14.5 | 435.97 | 0.77 | 0.75 | 0.74 | 0.12 | 238.71 | 3.75 | 13125 | 103.61 | 31.2745 | 0.3842 | 0.044 | 33.33 | System Off | 1 | 0
3978 | 3978 | 2012-06-14 17:59 | 16.41 | 18.33 | 19.72 | 17.46 | 167.09 | 128.88 | 66.48 | 61 | 14.27 | 188.47 | 0.75 | 0.68 | 0.68 | 0.05 | 86.82 | 3.68 | 12880 | 48.03 | 31.0113 | 0.3842 | 0.021 | 34.43 | System Off | 0 | 0
3979 | 3979 | 2012-06-14 18:59 | 15.26 | 15.76 | 16.09 | 15.6 | 41.19 | 5.19 | 17.24 | 16 | 13.41 | 49.34 | 0 | 0.11 | 0.1 | 0 | 3.23 | 3.58 | 12530 | 12.73 | 30.5907 | 0.3842 | 0.007 | 43.75 | System Off | 0 | 0
3980 | 3980 | 2012-06-14 19:59 | 14.11 | 14.11 | 14.11 | 14.11 | 0 | 0 | 0 | 0 | 0 | 0 | 0 | 0 | 0 | 0 | 0 | 3.49 | 12215 | 0 | 0 | 0 | 0 | 0 | System Off | 0 | 0
3981 | 3981 | 2012-06-14 20:59 | 12.97 | 12.97 | 12.97 | 12.97 | 0 | 0 | 0 | 0 | 0 | 0 | 0 | 0 | 0 | 0 | 0 | 3.43 | 12005 | 0 | 0 | 0 | 0 | 0 | System Off | 0 | 0
3982 | 3982 | 2012-06-14 21:59 | 13.14 | 13.14 | 13.14 | 13.14 | 0 | 0 | 0 | 0 | 0 | 0 | 0 | 0 | 0 | 0 | 0 | 3.44 | 12040 | 0 | 0 | 0 | 0 | 0 | System Off | 0 | 0
3983 | 3983 | 2012-06-14 22:59 | 13.32 | 13.32 | 13.32 | 13.32 | 0 | 0 | 0 | 0 | 0 | 0 | 0 | 0 | 0 | 0 | 0 | 3.45 | 12075 | 0 | 0 | 0 | 0 | 0 | System Off | 0 | 0
3984 | 3984 | 2012-06-14 23:59 | 13.49 | 13.49 | 13.49 | 13.49 | 0 | 0 | 0 | 0 | 0 | 0 | 0 | 0 | 0 | 0 | 0 | 3.46 | 12110 | 0 | 0 | 0 | 0 | 0 | System Off | 0 | 0
3985 | 3985 | 2012-06-15 00:59 | 13.28 | 13.28 | 13.28 | 13.28 | 0 | 0 | 0 | 0 | 0 | 0 | 0 | 0 | 0 | 0 | 0 | 3.45 | 12075 | 0 | 0 | 0 | 0 | 0 | System Off | 0 | 0
3986 | 3986 | 2012-06-15 01:59 | 13.08 | 13.08 | 13.08 | 13.08 | 0 | 0 | 0 | 0 | 0 | 0 | 0 | 0 | 0 | 0 | 0 | 3.44 | 12040 | 0 | 0 | 0 | 0 | 0 | System Off | 0 | 0
3987 | 3987 | 2012-06-15 02:59 | 12.87 | 12.87 | 12.87 | 12.87 | 0 | 0 | 0 | 0 | 0 | 0 | 0 | 0 | 0 | 0 | 0 | 3.43 | 12005 | 0 | 0 | 0 | 0 | 0 | System Off | 0 | 0
3988 | 3988 | 2012-06-15 03:59 | 13.75 | 13.9 | 13.96 | 13.91 | 12.46 | 0 | 5.47 | 5 | 12.98 | 15.75 | 0 | 0 | 0 | 0 | 0 | 3.48 | 12180 | 4 | 30.2168 | 0.3842 | 0.003 | 60 | System Off | 0 | 0
3989 | 3989 | 2012-06-15 04:59 | 14.63 | 15.2 | 15.56 | 15.06 | 59.93 | 23.61 | 24.59 | 22 | 14.19 | 70.52 | 0.41 | 0.33 | 0.33 | 0.01 | 38.49 | 3.55 | 12425 | 17.34 | 30.4727 | 0.3842 | 0.009 | 40.91 | System Off | 0 | 0
3990 | 3990 | 2012-06-15 05:59 | 15.51 | 17.43 | 18.66 | 16.86 | 220.92 | 181.74 | 86.53 | 80 | 14.38 | 246.11 | 0.81 | 0.74 | 0.73 | 0.07 | 233.07 | 3.65 | 12775 | 62.89 | 30.8804 | 0.3842 | 0.027 | 33.75 | System Off | 1 | 0
3991 | 3991 | 2012-06-15 06:59 | 15.82 | 16.99 | 17.73 | 16.67 | 129.85 | 92.31 | 51.92 | 48 | 14.09 | 147.91 | 0.58 | 0.62 | 0.62 | 0.03 | 92.08 | 3.64 | 12740 | 37.88 | 30.8324 | 0.3842 | 0.017 | 35.42 | System Off | 0 | 0
3992 | 3992 | 2012-06-15 07:59 | 16.13 | 17.8 | 18.88 | 17.29 | 186.75 | 148.19 | 73.78 | 68 | 14.3 | 209.56 | 0.68 | 0.71 | 0.7 | 0.05 | 116.24 | 3.67 | 12845 | 53.51 | 30.9746 | 0.3842 | 0.023 | 33.82 | System Off | 1 | 0
3993 | 3993 | 2012-06-15 08:59 | 16.43 | 18.03 | 19.08 | 17.55 | 176.95 | 138.56 | 70.14 | 65 | 14.18 | 199.03 | 0.71 | 0.7 | 0.69 | 0.05 | 90.66 | 3.69 | 12915 | 51.23 | 31.0308 | 0.3842 | 0.022 | 33.85 | System Off | 0 | 0
3994 | 3994 | 2012-06-15 09:59 | 17.02 | 19.32 | 20.85 | 18.57 | 252.87 | 213.11 | 99.28 | 92 | 14.32 | 280.41 | 0.81 | 0.76 | 0.75 | 0.08 | 128 | 3.75 | 13125 | 72.39 | 31.2621 | 0.3842 | 0.031 | 33.7 | System Off | 1 | 0
3995 | 3995 | 2012-06-15 10:59 | 17.61 | 20.67 | 22.73 | 19.62 | 333.64 | 292.38 | 130.25 | 121 | 14.36 | 366.03 | 0.84 | 0.8 | 0.79 | 0.11 | 167.31 | 3.81 | 13335 | 95.15 | 31.5018 | 0.3842 | 0.04 | 33.06 | System Off | 1 | 0
3996 | 3996 | 2012-06-15 11:59 | 18.19 | 22.86 | 26.05 | 21.17 | 505.37 | 460.81 | 195.83 | 182 | 14.46 | 545.83 | 0.87 | 0.84 | 0.83 | 0.17 | 259.93 | 3.9 | 13650 | 142.94 | 31.8587 | 0.3842 | 0.06 | 32.97 | System Off | 1 | 0
3997 | 3997 | 2012-06-15 12:59 | 18.53 | 24.16 | 27.99 | 22.14 | 619.72 | 572.87 | 239.56 | 222 | 14.54 | 664.43 | 0.88 | 0.86 | 0.85 | 0.21 | 357.93 | 3.96 | 13860 | 174.18 | 32.0842 | 0.3842 | 0.072 | 32.43 | System Off | 1 | 0
3998 | 3998 | 2012-06-15 13:59 | 18.87 | 26.01 | 30.83 | 23.5 | 799.14 | 748.56 | 307.8 | 286 | 14.55 | 847.75 | 0.88 | 0.88 | 0.87 | 0.27 | 528.68 | 4.05 | 14175 | 224.36 | 32.4007 | 0.3842 | 0.093 | 32.52 | System Off | 1 | 0
3999 | 3999 | 2012-06-15 14:59 | 19.2 | 23.31 | 26.06 | 21.93 | 460.55 | 416.86 | 179.44 | 166 | 14.45 | 499.29 | 0.84 | 0.83 | 0.83 | 0.15 | 309.99 | 3.95 | 13825 | 130.39 | 32.028 | 0.3842 | 0.055 | 33.13 | System Off | 1 | 0
4000 | 4000 | 2012-06-15 15:59 | 19.02 | 24.28 | 27.87 | 22.37 | 569.37 | 523.54 | 221.8 | 205 | 14.47 | 614.89 | 0.86 | 0.85 | 0.84 | 0.19 | 397.19 | 3.97 | 13895 | 161 | 32.1327 | 0.3842 | 0.067 | 32.68 | System Off | 1 | 0
4001 | 4001 | 2012-06-15 16:59 | 18.84 | 21.55 | 23.42 | 20.53 | 277.28 | 237.07 | 109.72 | 101 | 14.3 | 307.33 | 0.82 | 0.77 | 0.76 | 0.09 | 173.74 | 3.86 | 13510 | 79.49 | 31.7048 | 0.3842 | 0.034 | 33.66 | System Off | 1 | 0
4002 | 4002 | 2012-06-15 17:59 | 18.66 | 19.54 | 20.13 | 19.24 | 81.64 | 44.94 | 33.7 | 31 | 13.72 | 95.11 | 0.59 | 0.47 | 0.47 | 0.02 | 30.27 | 3.78 | 13230 | 24.58 | 31.4046 | 0.3842 | 0.012 | 38.71 | System Off | 0 | 0
4003 | 4003 | 2012-06-15 18:59 | 17.97 | 18.06 | 18.09 | 18.08 | 5.87 | 0 | 2.73 | 2 | 15.29 | 7.75 | 0 | 0 | 0 | 0 | 0 | 3.72 | 13020 | 1.55 | 31.1415 | 0.3842 | 0.002 | 100 | System Off | 0 | 0
4004 | 4004 | 2012-06-15 19:59 | 17.28 | 17.28 | 17.28 | 17.28 | 0 | 0 | 0 | 0 | 0 | 0 | 0 | 0 | 0 | 0 | 0 | 3.67 | 12845 | 0 | 0 | 0 | 0 | 0 | System Off | 0 | 0
4005 | 4005 | 2012-06-15 20:59 | 16.6 | 16.6 | 16.6 | 16.6 | 0 | 0 | 0 | 0 | 0 | 0 | 0 | 0 | 0 | 0 | 0 | 3.63 | 12705 | 0 | 0 | 0 | 0 | 0 | System Off | 0 | 0
4006 | 4006 | 2012-06-15 21:59 | 16.57 | 16.57 | 16.57 | 16.57 | 0 | 0 | 0 | 0 | 0 | 0 | 0 | 0 | 0 | 0 | 0 | 3.63 | 12705 | 0 | 0 | 0 | 0 | 0 | System Off | 0 | 0
4007 | 4007 | 2012-06-15 22:59 | 16.55 | 16.55 | 16.55 | 16.55 | 0 | 0 | 0 | 0 | 0 | 0 | 0 | 0 | 0 | 0 | 0 | 3.63 | 12705 | 0 | 0 | 0 | 0 | 0 | System Off | 0 | 0
4008 | 4008 | 2012-06-15 23:59 | 16.53 | 16.53 | 16.53 | 16.53 | 0 | 0 | 0 | 0 | 0 | 0 | 0 | 0 | 0 | 0 | 0 | 3.63 | 12705 | 0 | 0 | 0 | 0 | 0 | System Off | 0 | 0
4009 | 4009 | 2012-06-16 00:59 | 16.45 | 16.45 | 16.45 | 16.45 | 0 | 0 | 0 | 0 | 0 | 0 | 0 | 0 | 0 | 0 | 0 | 3.62 | 12670 | 0 | 0 | 0 | 0 | 0 | System Off | 0 | 0
4010 | 4010 | 2012-06-16 01:59 | 16.37 | 16.37 | 16.37 | 16.37 | 0 | 0 | 0 | 0 | 0 | 0 | 0 | 0 | 0 | 0 | 0 | 3.62 | 12670 | 0 | 0 | 0 | 0 | 0 | System Off | 0 | 0
4011 | 4011 | 2012-06-16 02:59 | 16.29 | 16.29 | 16.29 | 16.29 | 0 | 0 | 0 | 0 | 0 | 0 | 0 | 0 | 0 | 0 | 0 | 3.61 | 12635 | 0 | 0 | 0 | 0 | 0 | System Off | 0 | 0
4012 | 4012 | 2012-06-16 03:59 | 16.48 | 17.21 | 17.69 | 16.98 | 69.03 | 32.55 | 28.42 | 26 | 13.83 | 80.88 | 0.35 | 0.4 | 0.4 | 0.01 | 63.2 | 3.65 | 12775 | 20.58 | 30.8983 | 0.3842 | 0.01 | 38.46 | System Off | 0 | 0
4013 | 4013 | 2012-06-16 04:59 | 16.68 | 17.08 | 17.33 | 17 | 38.83 | 2.87 | 16.4 | 15 | 13.48 | 46.69 | 0 | 0.06 | 0.06 | 0 | 4.67 | 3.65 | 12775 | 11.93 | 30.9023 | 0.3842 | 0.006 | 40 | System Off | 0 | 0
4014 | 4014 | 2012-06-16 05:59 | 16.87 | 17.59 | 18.04 | 17.41 | 77.75 | 41.11 | 31.88 | 29 | 13.96 | 90.62 | 0.31 | 0.45 | 0.45 | 0.01 | 52.73 | 3.68 | 12880 | 22.92 | 30.9962 | 0.3842 | 0.011 | 37.93 | System Off | 0 | 0
4015 | 4015 | 2012-06-16 06:59 | 17.55 | 20.17 | 21.88 | 19.37 | 300.32 | 259.68 | 117.5 | 109 | 14.35 | 330.82 | 0.77 | 0.78 | 0.78 | 0.09 | 259.05 | 3.79 | 13265 | 85.73 | 31.4438 | 0.3842 | 0.037 | 33.94 | System Off | 1 | 0
4016 | 4016 | 2012-06-16 07:59 | 18.23 | 19.65 | 20.56 | 19.24 | 156.64 | 118.62 | 62.85 | 58 | 14.07 | 177.29 | 0.64 | 0.67 | 0.66 | 0.04 | 93.04 | 3.78 | 13230 | 45.78 | 31.4081 | 0.3842 | 0.02 | 34.48 | System Off | 0 | 0
4017 | 4017 | 2012-06-16 08:59 | 18.9 | 21.13 | 22.59 | 20.45 | 250.85 | 211.13 | 99.28 | 92 | 14.2 | 278.52 | 0.81 | 0.76 | 0.75 | 0.08 | 138.14 | 3.86 | 13510 | 72.49 | 31.6852 | 0.3842 | 0.031 | 33.7 | System Off | 1 | 0
4018 | 4018 | 2012-06-16 09:59 | 19.08 | 21.59 | 23.22 | 20.82 | 284.01 | 243.67 | 112.04 | 104 | 14.22 | 313.76 | 0.8 | 0.78 | 0.77 | 0.09 | 146.35 | 3.88 | 13580 | 81.93 | 31.7706 | 0.3842 | 0.035 | 33.65 | System Off | 1 | 0
4019 | 4019 | 2012-06-16 10:59 | 19.25 | 21.64 | 23.2 | 20.91 | 271.91 | 231.8 | 107.48 | 99 | 14.31 | 300.95 | 0.74 | 0.77 | 0.76 | 0.08 | 132.64 | 3.89 | 13615 | 77.91 | 31.7899 | 0.3842 | 0.033 | 33.33 | System Off | 1 | 0
4020 | 4020 | 2012-06-16 11:59 | 19.42 | 21.06 | 22.11 | 20.59 | 184.04 | 145.53 | 73.78 | 68 | 14.1 | 207.03 | 0.68 | 0.7 | 0.7 | 0.05 | 82.09 | 3.87 | 13545 | 53.65 | 31.7133 | 0.3842 | 0.024 | 35.29 | System Off | 0 | 0
4021 | 4021 | 2012-06-16 12:59 | 18.23 | 20.17 | 21.43 | 19.61 | 220.65 | 181.47 | 87.44 | 81 | 14.19 | 246.19 | 0.8 | 0.74 | 0.73 | 0.07 | 113.38 | 3.81 | 13335 | 63.84 | 31.4934 | 0.3842 | 0.028 | 34.57 | System Off | 1 | 0
4022 | 4022 | 2012-06-16 13:59 | 17.04 | 19.13 | 20.49 | 18.51 | 238.57 | 199.07 | 93.82 | 87 | 14.28 | 265.16 | 0.75 | 0.75 | 0.74 | 0.07 | 140.59 | 3.74 | 13090 | 68.48 | 31.2482 | 0.3842 | 0.03 | 34.48 | System Off | 1 | 0
4023 | 4023 | 2012-06-16 14:59 | 15.84 | 16.99 | 17.72 | 16.67 | 127.48 | 89.97 | 51.01 | 47 | 14.13 | 145.31 | 0.59 | 0.62 | 0.61 | 0.03 | 66.9 | 3.64 | 12740 | 37.07 | 30.833 | 0.3842 | 0.017 | 36.17 | System Off | 0 | 0
4024 | 4024 | 2012-06-16 15:59 | 15.92 | 17.26 | 18.13 | 16.88 | 151.16 | 113.23 | 60.12 | 55 | 14.31 | 171.09 | 0.67 | 0.66 | 0.65 | 0.04 | 85.9 | 3.65 | 12775 | 43.28 | 30.8799 | 0.3842 | 0.019 | 34.55 | System Off | 0 | 0
4025 | 4025 | 2012-06-16 16:59 | 16 | 18.61 | 20.32 | 17.8 | 300.76 | 260.12 | 117.41 | 108 | 14.5 | 332.47 | 0.77 | 0.78 | 0.77 | 0.09 | 190.64 | 3.7 | 12950 | 84.78 | 31.0921 | 0.3842 | 0.036 | 33.33 | System Off | 1 | 0
4026 | 4026 | 2012-06-16 17:59 | 16.08 | 17.15 | 17.82 | 16.86 | 117.89 | 80.55 | 47.36 | 44 | 13.95 | 134.85 | 0.63 | 0.6 | 0.59 | 0.03 | 54.26 | 3.65 | 12775 | 34.78 | 30.8757 | 0.3842 | 0.016 | 36.36 | System Off | 0 | 0
4027 | 4027 | 2012-06-16 18:59 | 15.77 | 15.95 | 16.05 | 15.94 | 16.67 | 0 | 7.29 | 6 | 14.47 | 20.84 | 0 | 0 | 0 | 0 | 0 | 3.59 | 12565 | 4.71 | 30.6664 | 0.3842 | 0.004 | 66.67 | System Off | 0 | 0
4028 | 4028 | 2012-06-16 19:59 | 15.45 | 15.45 | 15.45 | 15.45 | 0 | 0 | 0 | 0 | 0 | 0 | 0 | 0 | 0 | 0 | 0 | 3.57 | 12495 | 0 | 0 | 0 | 0 | 0 | System Off | 0 | 0
4029 | 4029 | 2012-06-16 20:59 | 15.14 | 15.14 | 15.14 | 15.14 | 0 | 0 | 0 | 0 | 0 | 0 | 0 | 0 | 0 | 0 | 0 | 3.55 | 12425 | 0 | 0 | 0 | 0 | 0 | System Off | 0 | 0
4030 | 4030 | 2012-06-16 21:59 | 14.86 | 14.86 | 14.86 | 14.86 | 0 | 0 | 0 | 0 | 0 | 0 | 0 | 0 | 0 | 0 | 0 | 3.53 | 12355 | 0 | 0 | 0 | 0 | 0 | System Off | 0 | 0
4031 | 4031 | 2012-06-16 22:59 | 14.59 | 14.59 | 14.59 | 14.59 | 0 | 0 | 0 | 0 | 0 | 0 | 0 | 0 | 0 | 0 | 0 | 3.52 | 12320 | 0 | 0 | 0 | 0 | 0 | System Off | 0 | 0
4032 | 4032 | 2012-06-16 23:59 | 14.32 | 14.32 | 14.32 | 14.32 | 0 | 0 | 0 | 0 | 0 | 0 | 0 | 0 | 0 | 0 | 0 | 3.51 | 12285 | 0 | 0 | 0 | 0 | 0 | System Off | 0 | 0
4033 | 4033 | 2012-06-17 00:59 | 13.98 | 13.98 | 13.98 | 13.98 | 0 | 0 | 0 | 0 | 0 | 0 | 0 | 0 | 0 | 0 | 0 | 3.49 | 12215 | 0 | 0 | 0 | 0 | 0 | System Off | 0 | 0
4034 | 4034 | 2012-06-17 01:59 | 13.65 | 13.65 | 13.65 | 13.65 | 0 | 0 | 0 | 0 | 0 | 0 | 0 | 0 | 0 | 0 | 0 | 3.47 | 12145 | 0 | 0 | 0 | 0 | 0 | System Off | 0 | 0
4035 | 4035 | 2012-06-17 02:59 | 13.31 | 13.31 | 13.31 | 13.31 | 0 | 0 | 0 | 0 | 0 | 0 | 0 | 0 | 0 | 0 | 0 | 3.45 | 12075 | 0 | 0 | 0 | 0 | 0 | System Off | 0 | 0
4036 | 4036 | 2012-06-17 03:59 | 13.74 | 14.35 | 14.74 | 14.19 | 60.74 | 24.4 | 24.87 | 23 | 13.75 | 71.55 | 0.4 | 0.34 | 0.34 | 0.01 | 47.37 | 3.5 | 12250 | 18.23 | 30.2804 | 0.3842 | 0.009 | 39.13 | System Off | 0 | 0
4037 | 4037 | 2012-06-17 04:59 | 14.16 | 15.9 | 17.17 | 15.12 | 150.52 | 112.6 | 75.53 | 55 | 14.25 | 216.04 | 0.53 | 0.52 | 0.52 | 0.04 | 183.6 | 3.55 | 12425 | 43.31 | 30.4896 | 0.3842 | 0.019 | 34.55 | System Off | 1 | 0
4038 | 4038 | 2012-06-17 05:59 | 14.59 | 21.02 | 25.51 | 18.46 | 676.76 | 628.75 | 277.73 | 239 | 14.75 | 779.47 | 0.83 | 0.81 | 0.8 | 0.23 | 806.35 | 3.74 | 13090 | 187.02 | 31.2562 | 0.3842 | 0.078 | 32.64 | System Off | 1 | 0
4039 | 4039 | 2012-06-17 06:59 | 15.61 | 26.9 | 34.5 | 23 | 1299.71 | 1237.81 | 492.99 | 460 | 14.72 | 1353.18 | 0.91 | 0.91 | 0.9 | 0.45 | 1234.82 | 4.01 | 14035 | 360.11 | 32.3038 | 0.3842 | 0.148 | 32.17 | System Off | 1 | 0
4040 | 4040 | 2012-06-17 07:59 | 16.62 | 31.55 | 41.42 | 26.72 | 1762.04 | 1688.49 | 664.26 | 630 | 14.57 | 1790.95 | 0.92 | 0.94 | 0.93 | 0.61 | 1324.39 | 4.26 | 14910 | 494.13 | 32.934 | 0.3842 | 0.202 | 32.06 | System Off | 1 | 0
4041 | 4041 | 2012-06-17 08:59 | 17.63 | 34.56 | 45.63 | 29.34 | 2024.84 | 1944.15 | 768.48 | 730 | 14.45 | 2047.69 | 0.91 | 0.95 | 0.94 | 0.7 | 1272.05 | 4.43 | 15505 | 573.44 | 33.5475 | 0.3842 | 0.234 | 32.05 | System Off | 1 | 0
4042 | 4042 | 2012-06-17 09:59 | 18.39 | 39.14 | 52.83 | 32.5 | 2399.06 | 2307.57 | 920.21 | 878 | 14.23 | 2407.83 | 0.9 | 0.96 | 0.95 | 0.83 | 1385.95 | 4.66 | 16310 | 691.59 | 34.2958 | 0.3842 | 0.281 | 32 | System Off | 1 | 0
4043 | 4043 | 2012-06-17 10:59 | 19.14 | 40.52 | 54.81 | 33.34 | 2401.14 | 2309.58 | 927.18 | 883 | 14.16 | 2412.55 | 0.91 | 0.96 | 0.95 | 0.84 | 1321.62 | 4.72 | 16520 | 696.13 | 34.4941 | 0.3842 | 0.283 | 32.05 | System Off | 1 | 0
4044 | 4044 | 2012-06-17 11:59 | 19.89 | 41.94 | 56.83 | 34.23 | 2406.82 | 2315.1 | 933.42 | 890 | 14.08 | 2414.93 | 0.9 | 0.96 | 0.95 | 0.84 | 1305.9 | 4.78 | 16730 | 702.34 | 34.7011 | 0.3842 | 0.285 | 32.02 | System Off | 1 | 0
4045 | 4045 | 2012-06-17 12:59 | 19.89 | 35.13 | 45.63 | 29.39 | 1624.7 | 1554.74 | 626.54 | 590 | 14.34 | 1665.69 | 0.89 | 0.93 | 0.92 | 0.56 | 971.4 | 4.44 | 15540 | 464.08 | 33.5444 | 0.3842 | 0.19 | 32.2 | System Off | 1 | 0
4046 | 4046 | 2012-06-17 13:59 | 19.89 | 31.79 | 40.11 | 27.06 | 1227.36 | 1167.19 | 473.47 | 444 | 14.4 | 1275.33 | 0.89 | 0.92 | 0.9 | 0.42 | 824.34 | 4.28 | 14980 | 349 | 32.9906 | 0.3842 | 0.143 | 32.21 | System Off | 1 | 0
4047 | 4047 | 2012-06-17 14:59 | 19.88 | 34 | 43.99 | 28.13 | 1406.3 | 1341.82 | 542.34 | 511 | 14.33 | 1448.28 | 0.9 | 0.93 | 0.92 | 0.49 | 997.81 | 4.35 | 15225 | 401.99 | 33.2429 | 0.3842 | 0.165 | 32.29 | System Off | 1 | 0
4048 | 4048 | 2012-06-17 15:59 | 19.79 | 29.05 | 35.82 | 24.77 | 849.72 | 798.06 | 342.69 | 307 | 14.42 | 932.91 | 0.85 | 0.86 | 0.85 | 0.29 | 605.46 | 4.13 | 14455 | 241.25 | 32.4522 | 0.3842 | 0.1 | 32.57 | System Off | 1 | 0
4049 | 4049 | 2012-06-17 16:59 | 19.71 | 23.9 | 27.08 | 21.71 | 327.26 | 286.12 | 149.41 | 120 | 14.2 | 414.83 | 0.67 | 0.69 | 0.68 | 0.1 | 209.69 | 3.93 | 13755 | 94.56 | 31.9731 | 0.3842 | 0.04 | 33.33 | System Off | 1 | 0
4050 | 4050 | 2012-06-17 17:59 | 19.62 | 21.31 | 22.55 | 20.54 | 137.74 | 100.06 | 56.14 | 52 | 13.8 | 157.39 | 0.71 | 0.64 | 0.63 | 0.04 | 67.4 | 3.86 | 13510 | 41.19 | 31.6993 | 0.3842 | 0.018 | 34.62 | System Off | 0 | 0
4051 | 4051 | 2012-06-17 18:59 | 17.87 | 18.33 | 18.65 | 18.18 | 36.96 | 1.03 | 15.77 | 14 | 13.75 | 44.69 | 0 | 0.02 | 0.02 | 0 | 0.64 | 3.72 | 13020 | 11.1 | 31.164 | 0.3842 | 0.006 | 42.86 | System Off | 0 | 0
4052 | 4052 | 2012-06-17 19:59 | 16.12 | 16.12 | 16.12 | 16.12 | 0 | 0 | 0 | 0 | 0 | 0 | 0 | 0 | 0 | 0 | 0 | 3.6 | 12600 | 0 | 0 | 0 | 0 | 0 | System Off | 0 | 0
4053 | 4053 | 2012-06-17 20:59 | 14.38 | 14.38 | 14.38 | 14.38 | 0 | 0 | 0 | 0 | 0 | 0 | 0 | 0 | 0 | 0 | 0 | 3.51 | 12285 | 0 | 0 | 0 | 0 | 0 | System Off | 0 | 0
4054 | 4054 | 2012-06-17 21:59 | 14.39 | 14.39 | 14.39 | 14.39 | 0 | 0 | 0 | 0 | 0 | 0 | 0 | 0 | 0 | 0 | 0 | 3.51 | 12285 | 0 | 0 | 0 | 0 | 0 | System Off | 0 | 0
4055 | 4055 | 2012-06-17 22:59 | 14.41 | 14.41 | 14.41 | 14.41 | 0 | 0 | 0 | 0 | 0 | 0 | 0 | 0 | 0 | 0 | 0 | 3.51 | 12285 | 0 | 0 | 0 | 0 | 0 | System Off | 0 | 0
4056 | 4056 | 2012-06-17 23:59 | 14.43 | 14.43 | 14.43 | 14.43 | 0 | 0 | 0 | 0 | 0 | 0 | 0 | 0 | 0 | 0 | 0 | 3.51 | 12285 | 0 | 0 | 0 | 0 | 0 | System Off | 0 | 0
4057 | 4057 | 2012-06-18 00:59 | 14.31 | 14.31 | 14.31 | 14.31 | 0 | 0 | 0 | 0 | 0 | 0 | 0 | 0 | 0 | 0 | 0 | 3.5 | 12250 | 0 | 0 | 0 | 0 | 0 | System Off | 0 | 0
4058 | 4058 | 2012-06-18 01:59 | 14.19 | 14.19 | 14.19 | 14.19 | 0 | 0 | 0 | 0 | 0 | 0 | 0 | 0 | 0 | 0 | 0 | 3.5 | 12250 | 0 | 0 | 0 | 0 | 0 | System Off | 0 | 0
4059 | 4059 | 2012-06-18 02:59 | 14.07 | 14.07 | 14.07 | 14.07 | 0 | 0 | 0 | 0 | 0 | 0 | 0 | 0 | 0 | 0 | 0 | 3.49 | 12215 | 0 | 0 | 0 | 0 | 0 | System Off | 0 | 0
4060 | 4060 | 2012-06-18 03:59 | 15.17 | 15.54 | 15.77 | 15.46 | 34.59 | 0 | 14.57 | 13 | 13.86 | 41.74 | 0 | 0 | 0 | 0 | 0 | 3.57 | 12495 | 10.29 | 30.5594 | 0.3842 | 0.006 | 46.15 | System Off | 0 | 0
4061 | 4061 | 2012-06-18 04:59 | 16.26 | 17.96 | 19.08 | 17.41 | 183.58 | 145.08 | 72.91 | 67 | 14.27 | 206.96 | 0.69 | 0.7 | 0.69 | 0.05 | 236.55 | 3.68 | 12880 | 52.75 | 31 | 0.3842 | 0.023 | 34.33 | System Off | 1 | 0
4062 | 4062 | 2012-06-18 05:59 | 17.36 | 19.66 | 21.15 | 18.97 | 264.59 | 224.61 | 103.84 | 96 | 14.35 | 292.9 | 0.77 | 0.77 | 0.76 | 0.08 | 288.05 | 3.77 | 13195 | 75.5 | 31.353 | 0.3842 | 0.032 | 33.33 | System Off | 1 | 0
4063 | 4063 | 2012-06-18 06:59 | 18.77 | 22.93 | 25.66 | 21.62 | 481.96 | 437.86 | 187.13 | 174 | 14.43 | 521.43 | 0.86 | 0.84 | 0.83 | 0.16 | 436.8 | 3.93 | 13755 | 136.72 | 31.9605 | 0.3842 | 0.057 | 32.76 | System Off | 1 | 0
4064 | 4064 | 2012-06-18 07:59 | 20.18 | 22.9 | 24.68 | 22.05 | 306.38 | 265.63 | 121.14 | 112 | 14.25 | 337.61 | 0.83 | 0.79 | 0.78 | 0.1 | 208.35 | 3.96 | 13860 | 88.2 | 32.0495 | 0.3842 | 0.038 | 33.93 | System Off | 1 | 0
4065 | 4065 | 2012-06-18 08:59 | 21.59 | 41.53 | 54.68 | 35.18 | 2284.46 | 2196.36 | 883.67 | 844 | 14.1 | 2289.99 | 0.89 | 0.96 | 0.95 | 0.79 | 1437.07 | 4.86 | 17010 | 665.94 | 34.9249 | 0.3842 | 0.271 | 32.11 | System Off | 1 | 0
4066 | 4066 | 2012-06-18 09:59 | 21.69 | 41.83 | 54.81 | 36.01 | 2406.61 | 2314.9 | 932.51 | 890 | 14.08 | 2413.67 | 0.9 | 0.96 | 0.95 | 0.84 | 1390.35 | 4.92 | 17220 | 702.36 | 35.1274 | 0.3842 | 0.285 | 32.02 | System Off | 1 | 0
4067 | 4067 | 2012-06-18 10:59 | 21.78 | 36.45 | 45.74 | 32.55 | 1839.82 | 1764.2 | 709.79 | 670 | 14.3 | 1877.21 | 0.9 | 0.94 | 0.93 | 0.64 | 1009.53 | 4.66 | 16310 | 527.28 | 34.2918 | 0.3842 | 0.215 | 32.09 | System Off | 1 | 0
4068 | 4068 | 2012-06-18 11:59 | 21.87 | 33.78 | 41.17 | 30.92 | 1557.65 | 1489.39 | 599.87 | 563 | 14.41 | 1603.28 | 0.9 | 0.93 | 0.92 | 0.54 | 840.14 | 4.54 | 15890 | 442.46 | 33.9002 | 0.3842 | 0.181 | 32.15 | System Off | 1 | 0
4069 | 4069 | 2012-06-18 12:59 | 21.33 | 33.53 | 41.19 | 30.41 | 1565.12 | 1496.68 | 601.13 | 565 | 14.43 | 1608.25 | 0.9 | 0.93 | 0.92 | 0.54 | 935.12 | 4.51 | 15785 | 443.93 | 33.7816 | 0.3842 | 0.182 | 32.21 | System Off | 1 | 0
4070 | 4070 | 2012-06-18 13:59 | 20.79 | 35.66 | 45.06 | 31.71 | 1875.92 | 1799.32 | 715.6 | 680 | 14.37 | 1898.54 | 0.91 | 0.95 | 0.94 | 0.65 | 1270.79 | 4.6 | 16100 | 534.7 | 34.096 | 0.3842 | 0.218 | 32.06 | System Off | 1 | 0
4071 | 4071 | 2012-06-18 14:59 | 20.25 | 32.12 | 39.75 | 28.72 | 1464.11 | 1398.2 | 559.17 | 527 | 14.47 | 1504.27 | 0.91 | 0.93 | 0.92 | 0.51 | 1039.74 | 4.39 | 15365 | 413.85 | 33.3856 | 0.3842 | 0.169 | 32.07 | System Off | 1 | 0
4072 | 4072 | 2012-06-18 15:59 | 19.67 | 26.97 | 31.82 | 24.56 | 840.89 | 789.42 | 335.09 | 302 | 14.5 | 919.53 | 0.87 | 0.86 | 0.85 | 0.29 | 598.9 | 4.11 | 14385 | 237.06 | 32.4049 | 0.3842 | 0.098 | 32.45 | System Off | 1 | 0
4073 | 4073 | 2012-06-18 16:59 | 19.08 | 22.58 | 24.99 | 21.27 | 363.55 | 321.73 | 156.38 | 132 | 14.34 | 436.32 | 0.77 | 0.74 | 0.73 | 0.12 | 235.79 | 3.91 | 13685 | 103.83 | 31.8745 | 0.3842 | 0.044 | 33.33 | System Off | 1 | 0
4074 | 4074 | 2012-06-18 17:59 | 18.5 | 19.75 | 20.57 | 19.35 | 129.08 | 91.55 | 52.43 | 48 | 14.01 | 147.84 | 0.57 | 0.62 | 0.61 | 0.03 | 61.67 | 3.79 | 13265 | 37.92 | 31.4316 | 0.3842 | 0.017 | 35.42 | System Off | 0 | 0
4075 | 4075 | 2012-06-18 18:59 | 16.87 | 17.3 | 17.57 | 17.19 | 39.59 | 3.62 | 16.74 | 15 | 13.75 | 47.64 | 0 | 0.08 | 0.08 | 0 | 2.25 | 3.67 | 12845 | 11.89 | 30.9445 | 0.3842 | 0.006 | 40 | System Off | 0 | 0
4076 | 4076 | 2012-06-18 19:59 | 15.24 | 15.24 | 15.24 | 15.24 | 0 | 0 | 0 | 0 | 0 | 0 | 0 | 0 | 0 | 0 | 0 | 3.56 | 12460 | 0 | 0 | 0 | 0 | 0 | System Off | 0 | 0
4077 | 4077 | 2012-06-18 20:59 | 13.61 | 13.61 | 13.61 | 13.61 | 0 | 0 | 0 | 0 | 0 | 0 | 0 | 0 | 0 | 0 | 0 | 3.47 | 12145 | 0 | 0 | 0 | 0 | 0 | System Off | 0 | 0
4078 | 4078 | 2012-06-18 21:59 | 13.06 | 13.06 | 13.06 | 13.06 | 0 | 0 | 0 | 0 | 0 | 0 | 0 | 0 | 0 | 0 | 0 | 3.44 | 12040 | 0 | 0 | 0 | 0 | 0 | System Off | 0 | 0
4079 | 4079 | 2012-06-18 22:59 | 12.51 | 12.51 | 12.51 | 12.51 | 0 | 0 | 0 | 0 | 0 | 0 | 0 | 0 | 0 | 0 | 0 | 3.41 | 11935 | 0 | 0 | 0 | 0 | 0 | System Off | 0 | 0
4080 | 4080 | 2012-06-18 23:59 | 11.96 | 11.96 | 11.96 | 11.96 | 0 | 0 | 0 | 0 | 0 | 0 | 0 | 0 | 0 | 0 | 0 | 3.38 | 11830 | 0 | 0 | 0 | 0 | 0 | System Off | 0 | 0
4081 | 4081 | 2012-06-19 00:59 | 11.73 | 11.73 | 11.73 | 11.73 | 0 | 0 | 0 | 0 | 0 | 0 | 0 | 0 | 0 | 0 | 0 | 3.37 | 11795 | 0 | 0 | 0 | 0 | 0 | System Off | 0 | 0
4082 | 4082 | 2012-06-19 01:59 | 11.49 | 11.49 | 11.49 | 11.49 | 0 | 0 | 0 | 0 | 0 | 0 | 0 | 0 | 0 | 0 | 0 | 3.36 | 11760 | 0 | 0 | 0 | 0 | 0 | System Off | 0 | 0
4083 | 4083 | 2012-06-19 02:59 | 11.26 | 11.26 | 11.26 | 11.26 | 0 | 0 | 0 | 0 | 0 | 0 | 0 | 0 | 0 | 0 | 0 | 3.34 | 11690 | 0 | 0 | 0 | 0 | 0 | System Off | 0 | 0
4084 | 4084 | 2012-06-19 03:59 | 12.63 | 13.08 | 13.38 | 12.93 | 37.31 | 1.37 | 15.48 | 14 | 13.88 | 44.75 | 0 | 0.03 | 0.03 | 0 | 2.66 | 3.43 | 12005 | 11.08 | 30.0034 | 0.3842 | 0.006 | 42.86 | System Off | 0 | 0
4085 | 4085 | 2012-06-19 04:59 | 14.01 | 16.67 | 18.64 | 15.4 | 227.66 | 188.36 | 94.55 | 82 | 14.46 | 269.67 | 0.74 | 0.7 | 0.69 | 0.07 | 307.11 | 3.56 | 12460 | 64.4 | 30.5544 | 0.3842 | 0.028 | 34.15 | System Off | 1 | 0
4086 | 4086 | 2012-06-19 05:59 | 15.38 | 20.61 | 24.47 | 18.13 | 469.99 | 426.12 | 183.59 | 168 | 14.57 | 516.03 | 0.82 | 0.83 | 0.82 | 0.15 | 546.48 | 3.72 | 13020 | 131.76 | 31.1739 | 0.3842 | 0.055 | 32.74 | System Off | 1 | 0
4087 | 4087 | 2012-06-19 06:59 | 16.88 | 29.98 | 39.71 | 23.62 | 1159.42 | 1100.83 | 447.19 | 417 | 14.48 | 1213.04 | 0.89 | 0.91 | 0.9 | 0.4 | 1098.17 | 4.05 | 14175 | 327.42 | 32.438 | 0.3842 | 0.135 | 32.37 | System Off | 1 | 0
4088 | 4088 | 2012-06-19 07:59 | 18.38 | 33.42 | 44.67 | 25.96 | 1291.43 | 1229.74 | 499.14 | 469 | 14.34 | 1335.96 | 0.88 | 0.92 | 0.91 | 0.44 | 964.56 | 4.21 | 14735 | 368.91 | 32.7395 | 0.3842 | 0.151 | 32.2 | System Off | 1 | 0
4089 | 4089 | 2012-06-19 08:59 | 19.88 | 37.89 | 51.47 | 28.73 | 1482.47 | 1416.11 | 580.04 | 546 | 14.14 | 1525.32 | 0.88 | 0.93 | 0.92 | 0.51 | 926.55 | 4.39 | 15365 | 430.57 | 33.3805 | 0.3842 | 0.176 | 32.23 | System Off | 1 | 0
4090 | 4090 | 2012-06-19 09:59 | 20.47 | 29.34 | 35.92 | 25.06 | 775.38 | 725.31 | 303.28 | 282 | 14.32 | 824.69 | 0.86 | 0.88 | 0.87 | 0.26 | 435.63 | 4.15 | 14525 | 221.88 | 32.5148 | 0.3842 | 0.092 | 32.62 | System Off | 1 | 0
4091 | 4091 | 2012-06-19 10:59 | 21.05 | 23.53 | 25.32 | 22.44 | 222.09 | 182.89 | 89.26 | 82 | 14.11 | 248.17 | 0.78 | 0.74 | 0.73 | 0.07 | 104.66 | 3.98 | 13930 | 64.69 | 32.135 | 0.3842 | 0.028 | 34.15 | System Off | 1 | 0
4092 | 4092 | 2012-06-19 11:59 | 21.63 | 24.43 | 26.4 | 23.28 | 263.82 | 223.85 | 105.66 | 98 | 14.02 | 292.76 | 0.76 | 0.76 | 0.76 | 0.08 | 126.27 | 4.03 | 14105 | 77.4 | 32.3277 | 0.3842 | 0.033 | 33.67 | System Off | 1 | 0
4093 | 4093 | 2012-06-19 12:59 | 21.48 | 24.51 | 26.65 | 23.24 | 285.13 | 244.77 | 113.86 | 105 | 14.14 | 315.38 | 0.79 | 0.78 | 0.77 | 0.09 | 152.93 | 4.03 | 14105 | 82.8 | 32.3194 | 0.3842 | 0.035 | 33.33 | System Off | 1 | 0
4094 | 4094 | 2012-06-19 13:59 | 21.33 | 27.95 | 32.68 | 25.09 | 632.69 | 585.58 | 248.05 | 230 | 14.33 | 678.15 | 0.85 | 0.86 | 0.85 | 0.21 | 413.57 | 4.15 | 14525 | 180.95 | 32.5154 | 0.3842 | 0.075 | 32.61 | System Off | 1 | 0
4095 | 4095 | 2012-06-19 14:59 | 21.18 | 25.61 | 28.78 | 23.71 | 417.49 | 374.63 | 164.87 | 153 | 14.21 | 454.76 | 0.85 | 0.82 | 0.81 | 0.14 | 278.59 | 4.06 | 14210 | 120.55 | 32.4316 | 0.3842 | 0.051 | 33.33 | System Off | 1 | 0
4096 | 4096 | 2012-06-19 15:59 | 20.81 | 23.1 | 24.71 | 22.17 | 215.41 | 176.33 | 86.53 | 80 | 14.02 | 240.96 | 0.69 | 0.73 | 0.72 | 0.06 | 133.78 | 3.96 | 13860 | 63.18 | 32.0733 | 0.3842 | 0.027 | 33.75 | System Off | 1 | 0
4097 | 4097 | 2012-06-19 16:59 | 20.43 | 21.41 | 22.08 | 21.06 | 90.1 | 53.25 | 37.35 | 34 | 13.8 | 104.66 | 0.54 | 0.51 | 0.5 | 0.02 | 39.03 | 3.89 | 13615 | 26.93 | 31.8146 | 0.3842 | 0.013 | 38.24 | System Off | 0 | 0
4098 | 4098 | 2012-06-19 17:59 | 20.06 | 20.52 | 20.81 | 20.4 | 40.39 | 4.4 | 17.31 | 16 | 13.15 | 48.66 | 0 | 0.09 | 0.09 | 0 | 2.96 | 3.85 | 13475 | 12.78 | 31.6638 | 0.3842 | 0.007 | 43.75 | System Off | 0 | 0
4099 | 4099 | 2012-06-19 18:59 | 19.14 | 19.55 | 19.81 | 19.45 | 35.47 | 0 | 15.22 | 14 | 13.2 | 42.95 | 0 | 0 | 0 | 0 | 0 | 3.8 | 13300 | 11.17 | 31.4491 | 0.3842 | 0.006 | 42.86 | System Off | 0 | 0
4100 | 4100 | 2012-06-19 19:59 | 18.22 | 18.22 | 18.22 | 18.22 | 0 | 0 | 0 | 0 | 0 | 0 | 0 | 0 | 0 | 0 | 0 | 3.72 | 13020 | 0 | 0 | 0 | 0 | 0 | System Off | 0 | 0
4101 | 4101 | 2012-06-19 20:59 | 17.31 | 17.31 | 17.31 | 17.31 | 0 | 0 | 0 | 0 | 0 | 0 | 0 | 0 | 0 | 0 | 0 | 3.67 | 12845 | 0 | 0 | 0 | 0 | 0 | System Off | 0 | 0
4102 | 4102 | 2012-06-19 21:59 | 17.08 | 17.08 | 17.08 | 17.08 | 0 | 0 | 0 | 0 | 0 | 0 | 0 | 0 | 0 | 0 | 0 | 3.66 | 12810 | 0 | 0 | 0 | 0 | 0 | System Off | 0 | 0
4103 | 4103 | 2012-06-19 22:59 | 16.86 | 16.86 | 16.86 | 16.86 | 0 | 0 | 0 | 0 | 0 | 0 | 0 | 0 | 0 | 0 | 0 | 3.65 | 12775 | 0 | 0 | 0 | 0 | 0 | System Off | 0 | 0
4104 | 4104 | 2012-06-19 23:59 | 16.63 | 16.63 | 16.63 | 16.63 | 0 | 0 | 0 | 0 | 0 | 0 | 0 | 0 | 0 | 0 | 0 | 3.63 | 12705 | 0 | 0 | 0 | 0 | 0 | System Off | 0 | 0
4105 | 4105 | 2012-06-20 00:59 | 16.37 | 16.37 | 16.37 | 16.37 | 0 | 0 | 0 | 0 | 0 | 0 | 0 | 0 | 0 | 0 | 0 | 3.62 | 12670 | 0 | 0 | 0 | 0 | 0 | System Off | 0 | 0
4106 | 4106 | 2012-06-20 01:59 | 16.12 | 16.12 | 16.12 | 16.12 | 0 | 0 | 0 | 0 | 0 | 0 | 0 | 0 | 0 | 0 | 0 | 3.6 | 12600 | 0 | 0 | 0 | 0 | 0 | System Off | 0 | 0
4107 | 4107 | 2012-06-20 02:59 | 15.86 | 15.86 | 15.86 | 15.86 | 0 | 0 | 0 | 0 | 0 | 0 | 0 | 0 | 0 | 0 | 0 | 3.59 | 12565 | 0 | 0 | 0 | 0 | 0 | System Off | 0 | 0
4108 | 4108 | 2012-06-20 03:59 | 15.99 | 16.13 | 16.2 | 16.13 | 10.16 | 0 | 4.55 | 4 | 13.23 | 13.02 | 0 | 0 | 0 | 0 | 0 | 3.61 | 12635 | 3.19 | 30.7081 | 0.3842 | 0.003 | 75 | System Off | 0 | 0
4109 | 4109 | 2012-06-20 04:59 | 16.12 | 16.58 | 16.87 | 16.44 | 38.93 | 2.96 | 16.4 | 15 | 13.52 | 46.78 | 0 | 0.06 | 0.06 | 0 | 4.83 | 3.62 | 12670 | 11.92 | 30.7777 | 0.3842 | 0.006 | 40 | System Off | 0 | 0
4110 | 4110 | 2012-06-20 05:59 | 16.25 | 17.34 | 18.08 | 16.94 | 101.26 | 64.21 | 40.99 | 38 | 13.88 | 116.62 | 0.49 | 0.55 | 0.54 | 0.02 | 82.35 | 3.65 | 12775 | 30.07 | 30.8915 | 0.3842 | 0.014 | 36.84 | System Off | 0 | 0
4111 | 4111 | 2012-06-20 06:59 | 16.66 | 18.45 | 19.68 | 17.78 | 176.62 | 138.24 | 70.14 | 65 | 14.15 | 198.73 | 0.71 | 0.7 | 0.69 | 0.05 | 137.91 | 3.7 | 12950 | 51.25 | 31.0822 | 0.3842 | 0.022 | 33.85 | System Off | 1 | 0
4112 | 4112 | 2012-06-20 07:59 | 17.07 | 21.25 | 24.14 | 19.67 | 440.06 | 396.77 | 170.33 | 158 | 14.51 | 477.62 | 0.82 | 0.83 | 0.82 | 0.14 | 311.21 | 3.81 | 13335 | 124.02 | 31.5166 | 0.3842 | 0.052 | 32.91 | System Off | 1 | 0
4113 | 4113 | 2012-06-20 08:59 | 17.47 | 19.78 | 21.34 | 18.97 | 245.12 | 205.5 | 96.55 | 89 | 14.34 | 272.23 | 0.73 | 0.75 | 0.75 | 0.07 | 134.46 | 3.77 | 13195 | 70 | 31.3517 | 0.3842 | 0.03 | 33.71 | System Off | 1 | 0
4114 | 4114 | 2012-06-20 09:59 | 17.84 | 19.8 | 21.11 | 19.12 | 204.22 | 165.34 | 81.07 | 75 | 14.18 | 228.55 | 0.74 | 0.72 | 0.72 | 0.06 | 99.31 | 3.78 | 13230 | 59.11 | 31.3834 | 0.3842 | 0.026 | 34.67 | System Off | 1 | 0
4115 | 4115 | 2012-06-20 10:59 | 18.21 | 20.77 | 22.51 | 19.86 | 268.12 | 228.08 | 105.66 | 98 | 14.25 | 296.81 | 0.76 | 0.77 | 0.76 | 0.08 | 130.51 | 3.82 | 13370 | 77.18 | 31.5519 | 0.3842 | 0.033 | 33.67 | System Off | 1 | 0
4116 | 4116 | 2012-06-20 11:59 | 18.57 | 25.54 | 30.35 | 22.9 | 745.47 | 696.03 | 287.68 | 267 | 14.54 | 793.73 | 0.87 | 0.88 | 0.87 | 0.25 | 392.62 | 4.01 | 14035 | 209.48 | 32.2614 | 0.3842 | 0.087 | 32.58 | System Off | 1 | 0
4117 | 4117 | 2012-06-20 12:59 | 18.82 | 27.72 | 33.88 | 24.29 | 942.28 | 888.61 | 363.04 | 338 | 14.52 | 993.38 | 0.88 | 0.89 | 0.88 | 0.32 | 555.2 | 4.1 | 14350 | 265.26 | 32.5848 | 0.3842 | 0.109 | 32.25 | System Off | 1 | 0
4118 | 4118 | 2012-06-20 13:59 | 19.06 | 30.13 | 37.83 | 25.79 | 1159.99 | 1101.39 | 445.96 | 417 | 14.49 | 1209.03 | 0.9 | 0.91 | 0.9 | 0.4 | 777.87 | 4.19 | 14665 | 327.39 | 32.6968 | 0.3842 | 0.135 | 32.37 | System Off | 1 | 0
4119 | 4119 | 2012-06-20 14:59 | 19.3 | 26.59 | 31.68 | 23.69 | 749.42 | 699.9 | 289.99 | 270 | 14.46 | 796.92 | 0.86 | 0.88 | 0.87 | 0.25 | 520.46 | 4.06 | 14210 | 212.07 | 32.4402 | 0.3842 | 0.088 | 32.59 | System Off | 1 | 0
4120 | 4120 | 2012-06-20 15:59 | 18.99 | 21.67 | 23.56 | 20.59 | 259.86 | 219.97 | 102.93 | 95 | 14.25 | 288.16 | 0.78 | 0.76 | 0.75 | 0.08 | 166.88 | 3.87 | 13545 | 74.82 | 31.7165 | 0.3842 | 0.032 | 33.68 | System Off | 1 | 0
4121 | 4121 | 2012-06-20 16:59 | 18.67 | 22.29 | 24.89 | 20.71 | 338.42 | 297.07 | 134.42 | 123 | 14.33 | 375.46 | 0.82 | 0.79 | 0.78 | 0.11 | 217.72 | 3.87 | 13545 | 96.76 | 31.7483 | 0.3842 | 0.041 | 33.33 | System Off | 1 | 0
4122 | 4122 | 2012-06-20 17:59 | 18.36 | 19.56 | 20.4 | 19.07 | 102.91 | 65.84 | 42.26 | 39 | 13.74 | 119.26 | 0.47 | 0.55 | 0.55 | 0.02 | 44.35 | 3.77 | 13195 | 30.91 | 31.3671 | 0.3842 | 0.014 | 35.9 | System Off | 0 | 0
4123 | 4123 | 2012-06-20 18:59 | 17.83 | 17.95 | 18 | 17.96 | 7.96 | 0 | 3.64 | 3 | 13.82 | 10.34 | 0 | 0 | 0 | 0 | 0 | 3.71 | 12985 | 2.38 | 31.1141 | 0.3842 | 0.003 | 100 | System Off | 0 | 0
4124 | 4124 | 2012-06-20 19:59 | 17.29 | 17.29 | 17.29 | 17.29 | 0 | 0 | 0 | 0 | 0 | 0 | 0 | 0 | 0 | 0 | 0 | 3.67 | 12845 | 0 | 0 | 0 | 0 | 0 | System Off | 0 | 0
4125 | 4125 | 2012-06-20 20:59 | 16.76 | 16.76 | 16.76 | 16.76 | 0 | 0 | 0 | 0 | 0 | 0 | 0 | 0 | 0 | 0 | 0 | 3.64 | 12740 | 0 | 0 | 0 | 0 | 0 | System Off | 0 | 0
4126 | 4126 | 2012-06-20 21:59 | 16.43 | 16.43 | 16.43 | 16.43 | 0 | 0 | 0 | 0 | 0 | 0 | 0 | 0 | 0 | 0 | 0 | 3.62 | 12670 | 0 | 0 | 0 | 0 | 0 | System Off | 0 | 0
4127 | 4127 | 2012-06-20 22:59 | 16.1 | 16.1 | 16.1 | 16.1 | 0 | 0 | 0 | 0 | 0 | 0 | 0 | 0 | 0 | 0 | 0 | 3.6 | 12600 | 0 | 0 | 0 | 0 | 0 | System Off | 0 | 0
4128 | 4128 | 2012-06-20 23:59 | 15.77 | 15.77 | 15.77 | 15.77 | 0 | 0 | 0 | 0 | 0 | 0 | 0 | 0 | 0 | 0 | 0 | 3.59 | 12565 | 0 | 0 | 0 | 0 | 0 | System Off | 0 | 0
4129 | 4129 | 2012-06-21 00:59 | 15.74 | 15.74 | 15.74 | 15.74 | 0 | 0 | 0 | 0 | 0 | 0 | 0 | 0 | 0 | 0 | 0 | 3.58 | 12530 | 0 | 0 | 0 | 0 | 0 | System Off | 0 | 0
4130 | 4130 | 2012-06-21 01:59 | 15.72 | 15.72 | 15.72 | 15.72 | 0 | 0 | 0 | 0 | 0 | 0 | 0 | 0 | 0 | 0 | 0 | 3.58 | 12530 | 0 | 0 | 0 | 0 | 0 | System Off | 0 | 0
4131 | 4131 | 2012-06-21 02:59 | 15.69 | 15.69 | 15.69 | 15.69 | 0 | 0 | 0 | 0 | 0 | 0 | 0 | 0 | 0 | 0 | 0 | 3.58 | 12530 | 0 | 0 | 0 | 0 | 0 | System Off | 0 | 0
4132 | 4132 | 2012-06-21 03:59 | 16.28 | 16.42 | 16.49 | 16.42 | 10.15 | 0 | 4.55 | 4 | 13.22 | 13 | 0 | 0 | 0 | 0 | 0 | 3.62 | 12670 | 3.19 | 30.7725 | 0.3842 | 0.003 | 75 | System Off | 0 | 0
4133 | 4133 | 2012-06-21 04:59 | 16.86 | 19.23 | 20.89 | 18.27 | 226.49 | 187.21 | 91.31 | 83 | 14.21 | 257.98 | 0.77 | 0.73 | 0.72 | 0.07 | 305.25 | 3.73 | 13055 | 65.39 | 31.1934 | 0.3842 | 0.028 | 33.73 | System Off | 1 | 0
4134 | 4134 | 2012-06-21 05:59 | 17.45 | 23.35 | 27.54 | 20.86 | 584.5 | 538.37 | 235.43 | 209 | 14.57 | 655 | 0.81 | 0.82 | 0.81 | 0.19 | 690.43 | 3.88 | 13580 | 163.93 | 31.7909 | 0.3842 | 0.068 | 32.54 | System Off | 1 | 0
4135 | 4135 | 2012-06-21 06:59 | 18.29 | 28.68 | 35.98 | 24.49 | 1071.35 | 1014.78 | 412.44 | 384 | 14.53 | 1124.38 | 0.9 | 0.9 | 0.89 | 0.37 | 1012.33 | 4.11 | 14385 | 301.32 | 32.6359 | 0.3842 | 0.124 | 32.29 | System Off | 1 | 0
4136 | 4136 | 2012-06-21 07:59 | 19.12 | 26.07 | 30.93 | 23.28 | 710.62 | 661.9 | 274.91 | 256 | 14.46 | 756.99 | 0.87 | 0.87 | 0.86 | 0.24 | 519.17 | 4.03 | 14105 | 201.07 | 32.3466 | 0.3842 | 0.083 | 32.42 | System Off | 1 | 0
4137 | 4137 | 2012-06-21 08:59 | 19.95 | 27.37 | 32.57 | 24.39 | 755.63 | 705.97 | 293.34 | 273 | 14.42 | 803.74 | 0.89 | 0.88 | 0.87 | 0.26 | 461.91 | 4.1 | 14350 | 214.53 | 32.3612 | 0.3842 | 0.089 | 32.6 | System Off | 1 | 0
4138 | 4138 | 2012-06-21 09:59 | 20.8 | 38.63 | 51.15 | 31.42 | 1791.46 | 1717.14 | 697.22 | 658 | 14.18 | 1828.06 | 0.89 | 0.94 | 0.93 | 0.62 | 1031.33 | 4.58 | 16030 | 518.63 | 34.0203 | 0.3842 | 0.212 | 32.22 | System Off | 1 | 0
4139 | 4139 | 2012-06-21 10:59 | 21.65 | 38.48 | 50.36 | 31.57 | 1669.49 | 1598.36 | 652.58 | 614 | 14.16 | 1712 | 0.89 | 0.93 | 0.92 | 0.58 | 914.63 | 4.59 | 16065 | 484.07 | 34.051 | 0.3842 | 0.198 | 32.25 | System Off | 1 | 0
4140 | 4140 | 2012-06-21 11:59 | 22.5 | 29.62 | 34.67 | 26.64 | 695.93 | 647.52 | 273.76 | 254 | 14.27 | 743.62 | 0.84 | 0.87 | 0.86 | 0.23 | 365.25 | 4.25 | 14875 | 199.97 | 32.8744 | 0.3842 | 0.083 | 32.68 | System Off | 1 | 0
4141 | 4141 | 2012-06-21 12:59 | 23.05 | 28.21 | 31.79 | 26.2 | 522.72 | 477.81 | 206.76 | 192 | 14.18 | 564.71 | 0.82 | 0.85 | 0.84 | 0.17 | 298.54 | 4.22 | 14770 | 151.34 | 32.7667 | 0.3842 | 0.063 | 32.81 | System Off | 1 | 0
4142 | 4142 | 2012-06-21 13:59 | 23.6 | 28.35 | 31.59 | 26.63 | 500.84 | 456.36 | 198.57 | 184 | 14.18 | 542.02 | 0.86 | 0.84 | 0.83 | 0.17 | 322.31 | 4.25 | 14875 | 145.03 | 32.8625 | 0.3842 | 0.061 | 33.15 | System Off | 1 | 0
4143 | 4143 | 2012-06-21 14:59 | 24.15 | 29.8 | 33.58 | 27.88 | 621.01 | 574.14 | 245.42 | 228 | 14.19 | 666.21 | 0.86 | 0.86 | 0.85 | 0.21 | 426.95 | 4.33 | 15155 | 179.7 | 33.1562 | 0.3842 | 0.075 | 32.89 | System Off | 1 | 0
4144 | 4144 | 2012-06-21 15:59 | 23.25 | 26.71 | 29.04 | 25.52 | 371.73 | 329.75 | 148.2 | 137 | 14.13 | 407.08 | 0.81 | 0.81 | 0.8 | 0.12 | 250.17 | 4.18 | 14630 | 108.05 | 32.6046 | 0.3842 | 0.046 | 33.58 | System Off | 1 | 0
4145 | 4145 | 2012-06-21 16:59 | 22.36 | 26 | 28.5 | 24.67 | 376.95 | 334.88 | 154.56 | 139 | 14.12 | 425.7 | 0.78 | 0.79 | 0.78 | 0.12 | 245.43 | 4.12 | 14420 | 109.64 | 32.4091 | 0.3842 | 0.046 | 33.09 | System Off | 1 | 0
4146 | 4146 | 2012-06-21 17:59 | 21.46 | 22.93 | 23.91 | 22.44 | 148.79 | 110.91 | 60.71 | 56 | 13.84 | 169.16 | 0.66 | 0.66 | 0.65 | 0.04 | 74.71 | 3.98 | 13930 | 44.33 | 32.1309 | 0.3842 | 0.02 | 35.71 | System Off | 0 | 0
4147 | 4147 | 2012-06-21 18:59 | 20.3 | 20.56 | 20.71 | 20.53 | 22.74 | 0 | 10.02 | 9 | 13.16 | 28.17 | 0 | 0 | 0 | 0 | 0 | 3.86 | 13510 | 7.19 | 31.6914 | 0.3842 | 0.005 | 55.56 | System Off | 0 | 0
4148 | 4148 | 2012-06-21 19:59 | 19.14 | 19.14 | 19.14 | 19.14 | 0 | 0 | 0 | 0 | 0 | 0 | 0 | 0 | 0 | 0 | 0 | 3.78 | 13230 | 0 | 0 | 0 | 0 | 0 | System Off | 0 | 0
4149 | 4149 | 2012-06-21 20:59 | 17.99 | 17.99 | 17.99 | 17.99 | 0 | 0 | 0 | 0 | 0 | 0 | 0 | 0 | 0 | 0 | 0 | 3.71 | 12985 | 0 | 0 | 0 | 0 | 0 | System Off | 0 | 0
4150 | 4150 | 2012-06-21 21:59 | 17.11 | 17.11 | 17.11 | 17.11 | 0 | 0 | 0 | 0 | 0 | 0 | 0 | 0 | 0 | 0 | 0 | 3.66 | 12810 | 0 | 0 | 0 | 0 | 0 | System Off | 0 | 0
4151 | 4151 | 2012-06-21 22:59 | 16.24 | 16.24 | 16.24 | 16.24 | 0 | 0 | 0 | 0 | 0 | 0 | 0 | 0 | 0 | 0 | 0 | 3.61 | 12635 | 0 | 0 | 0 | 0 | 0 | System Off | 0 | 0
4152 | 4152 | 2012-06-21 23:59 | 15.36 | 15.36 | 15.36 | 15.36 | 0 | 0 | 0 | 0 | 0 | 0 | 0 | 0 | 0 | 0 | 0 | 3.56 | 12460 | 0 | 0 | 0 | 0 | 0 | System Off | 0 | 0
4153 | 4153 | 2012-06-22 00:59 | 14.37 | 14.37 | 14.37 | 14.37 | 0 | 0 | 0 | 0 | 0 | 0 | 0 | 0 | 0 | 0 | 0 | 3.51 | 12285 | 0 | 0 | 0 | 0 | 0 | System Off | 0 | 0
4154 | 4154 | 2012-06-22 01:59 | 13.38 | 13.38 | 13.38 | 13.38 | 0 | 0 | 0 | 0 | 0 | 0 | 0 | 0 | 0 | 0 | 0 | 3.45 | 12075 | 0 | 0 | 0 | 0 | 0 | System Off | 0 | 0
4155 | 4155 | 2012-06-22 02:59 | 12.39 | 12.39 | 12.39 | 12.39 | 0 | 0 | 0 | 0 | 0 | 0 | 0 | 0 | 0 | 0 | 0 | 3.4 | 11900 | 0 | 0 | 0 | 0 | 0 | System Off | 0 | 0
4156 | 4156 | 2012-06-22 03:59 | 12.98 | 13.59 | 13.99 | 13.41 | 58.72 | 22.41 | 24 | 22 | 13.9 | 69.23 | 0.42 | 0.32 | 0.32 | 0.01 | 43.52 | 3.46 | 12110 | 17.4 | 30.1094 | 0.3842 | 0.009 | 40.91 | System Off | 0 | 0
4157 | 4157 | 2012-06-22 04:59 | 13.57 | 15.18 | 16.36 | 14.43 | 133.67 | 96.05 | 69.23 | 49 | 14.21 | 198.52 | 0.43 | 0.48 | 0.48 | 0.03 | 156.61 | 3.51 | 12285 | 38.61 | 30.3374 | 0.3842 | 0.017 | 34.69 | System Off | 1 | 0
4158 | 4158 | 2012-06-22 05:59 | 14.16 | 20.44 | 24.82 | 17.97 | 667.72 | 619.89 | 274.62 | 235 | 14.8 | 772.38 | 0.8 | 0.8 | 0.79 | 0.22 | 794.98 | 3.71 | 12985 | 183.77 | 31.1448 | 0.3842 | 0.076 | 32.34 | System Off | 1 | 0
4159 | 4159 | 2012-06-22 06:59 | 15.16 | 25.79 | 32.79 | 22.4 | 1278.17 | 1216.79 | 483.3 | 451 | 14.76 | 1332.24 | 0.91 | 0.91 | 0.9 | 0.44 | 1213.84 | 3.98 | 13930 | 352.86 | 32.167 | 0.3842 | 0.145 | 32.15 | System Off | 1 | 0
4160 | 4160 | 2012-06-22 07:59 | 16.16 | 19.87 | 22.25 | 18.85 | 459.88 | 416.21 | 176.71 | 164 | 14.6 | 498.05 | 0.85 | 0.84 | 0.83 | 0.15 | 326.46 | 3.76 | 13160 | 128.57 | 31.3336 | 0.3842 | 0.054 | 32.93 | System Off | 1 | 0
4161 | 4161 | 2012-06-22 08:59 | 17.16 | 22.07 | 25.14 | 20.85 | 639.16 | 591.92 | 244.65 | 227 | 14.67 | 683.92 | 0.86 | 0.87 | 0.86 | 0.21 | 387.29 | 3.88 | 13580 | 177.82 | 31.7911 | 0.3842 | 0.074 | 32.6 | System Off | 1 | 0
4162 | 4162 | 2012-06-22 09:59 | 17.58 | 29.66 | 37.18 | 26.71 | 1602.56 | 1533.17 | 606.15 | 570 | 14.64 | 1646.27 | 0.91 | 0.93 | 0.92 | 0.55 | 920.83 | 4.26 | 14910 | 446.63 | 32.9275 | 0.3842 | 0.183 | 32.11 | System Off | 1 | 0
4163 | 4163 | 2012-06-22 10:59 | 17.99 | 23.17 | 26.38 | 21.93 | 682.2 | 634.08 | 261.7 | 243 | 14.62 | 728.55 | 0.88 | 0.87 | 0.86 | 0.23 | 362.84 | 3.95 | 13825 | 190.46 | 32.039 | 0.3842 | 0.079 | 32.51 | System Off | 1 | 0
4164 | 4164 | 2012-06-22 11:59 | 18.4 | 31.48 | 39.55 | 28.42 | 1752.99 | 1679.68 | 665.04 | 626 | 14.58 | 1793.5 | 0.92 | 0.94 | 0.93 | 0.61 | 947.48 | 4.37 | 15295 | 490.88 | 33.3286 | 0.3842 | 0.2 | 31.95 | System Off | 1 | 0
4165 | 4165 | 2012-06-22 12:59 | 18.2 | 33.5 | 42.93 | 29.96 | 2049.23 | 1967.86 | 774.88 | 735 | 14.52 | 2073.29 | 0.92 | 0.95 | 0.94 | 0.71 | 1229.51 | 4.48 | 15680 | 576.82 | 33.6961 | 0.3842 | 0.235 | 31.97 | System Off | 1 | 0
4166 | 4166 | 2012-06-22 13:59 | 18 | 20.73 | 22.4 | 20.1 | 353.02 | 311.4 | 137.54 | 127 | 14.48 | 386.43 | 0.8 | 0.81 | 0.8 | 0.11 | 219.93 | 3.84 | 13440 | 99.72 | 31.6112 | 0.3842 | 0.042 | 33.07 | System Off | 1 | 0
4167 | 4167 | 2012-06-22 14:59 | 17.79 | 21.37 | 23.58 | 20.53 | 466.79 | 422.98 | 180.35 | 167 | 14.56 | 505.5 | 0.83 | 0.84 | 0.83 | 0.15 | 314.54 | 3.86 | 13510 | 131 | 31.7118 | 0.3842 | 0.055 | 32.93 | System Off | 1 | 0
4168 | 4168 | 2012-06-22 15:59 | 17.54 | 21.2 | 23.52 | 20.25 | 459.66 | 415.99 | 177.76 | 165 | 14.51 | 498.53 | 0.84 | 0.83 | 0.83 | 0.15 | 315.6 | 3.84 | 13440 | 129.51 | 31.6483 | 0.3842 | 0.054 | 32.73 | System Off | 1 | 0
4169 | 4169 | 2012-06-22 16:59 | 17.3 | 20.64 | 22.83 | 19.61 | 389.33 | 347.01 | 156.61 | 140 | 14.48 | 440.15 | 0.83 | 0.79 | 0.78 | 0.13 | 254.32 | 3.81 | 13335 | 109.92 | 31.5018 | 0.3842 | 0.046 | 32.86 | System Off | 1 | 0
4170 | 4170 | 2012-06-22 17:59 | 17.05 | 18.51 | 19.46 | 18.09 | 162.77 | 124.63 | 64.89 | 60 | 14.13 | 183.81 | 0.77 | 0.68 | 0.67 | 0.05 | 83.96 | 3.72 | 13020 | 47.32 | 31.1509 | 0.3842 | 0.021 | 35 | System Off | 0 | 0
4171 | 4171 | 2012-06-22 18:59 | 16.33 | 16.8 | 17.09 | 16.68 | 46.25 | 10.16 | 19.36 | 17 | 14.17 | 55.2 | 0 | 0.18 | 0.18 | 0 | 6.33 | 3.64 | 12740 | 13.4 | 30.8313 | 0.3842 | 0.007 | 41.18 | System Off | 0 | 0
4172 | 4172 | 2012-06-22 19:59 | 15.61 | 15.61 | 15.61 | 15.61 | 0 | 0 | 0 | 0 | 0 | 0 | 0 | 0 | 0 | 0 | 0 | 3.58 | 12530 | 0 | 0 | 0 | 0 | 0 | System Off | 0 | 0
4173 | 4173 | 2012-06-22 20:59 | 14.9 | 14.9 | 14.9 | 14.9 | 0 | 0 | 0 | 0 | 0 | 0 | 0 | 0 | 0 | 0 | 0 | 3.54 | 12390 | 0 | 0 | 0 | 0 | 0 | System Off | 0 | 0
4174 | 4174 | 2012-06-22 21:59 | 14.58 | 14.58 | 14.58 | 14.58 | 0 | 0 | 0 | 0 | 0 | 0 | 0 | 0 | 0 | 0 | 0 | 3.52 | 12320 | 0 | 0 | 0 | 0 | 0 | System Off | 0 | 0
4175 | 4175 | 2012-06-22 22:59 | 14.27 | 14.27 | 14.27 | 14.27 | 0 | 0 | 0 | 0 | 0 | 0 | 0 | 0 | 0 | 0 | 0 | 3.5 | 12250 | 0 | 0 | 0 | 0 | 0 | System Off | 0 | 0
4176 | 4176 | 2012-06-22 23:59 | 13.95 | 13.95 | 13.95 | 13.95 | 0 | 0 | 0 | 0 | 0 | 0 | 0 | 0 | 0 | 0 | 0 | 3.49 | 12215 | 0 | 0 | 0 | 0 | 0 | System Off | 0 | 0
4177 | 4177 | 2012-06-23 00:59 | 13.22 | 13.22 | 13.22 | 13.22 | 0 | 0 | 0 | 0 | 0 | 0 | 0 | 0 | 0 | 0 | 0 | 3.45 | 12075 | 0 | 0 | 0 | 0 | 0 | System Off | 0 | 0
4178 | 4178 | 2012-06-23 01:59 | 12.49 | 12.49 | 12.49 | 12.49 | 0 | 0 | 0 | 0 | 0 | 0 | 0 | 0 | 0 | 0 | 0 | 3.41 | 11935 | 0 | 0 | 0 | 0 | 0 | System Off | 0 | 0
4179 | 4179 | 2012-06-23 02:59 | 11.76 | 11.76 | 11.76 | 11.76 | 0 | 0 | 0 | 0 | 0 | 0 | 0 | 0 | 0 | 0 | 0 | 3.37 | 11795 | 0 | 0 | 0 | 0 | 0 | System Off | 0 | 0
4180 | 4180 | 2012-06-23 03:59 | 12.74 | 12.88 | 12.94 | 12.88 | 10.35 | 0 | 4.55 | 4 | 13.48 | 13.17 | 0 | 0 | 0 | 0 | 0 | 3.43 | 12005 | 3.18 | 29.9911 | 0.3842 | 0.003 | 75 | System Off | 0 | 0
4181 | 4181 | 2012-06-23 04:59 | 13.73 | 14.31 | 14.69 | 14.13 | 53.21 | 17 | 21.86 | 20 | 13.86 | 62.89 | 0.46 | 0.27 | 0.27 | 0.01 | 27.72 | 3.49 | 12215 | 15.83 | 30.2671 | 0.3842 | 0.008 | 40 | System Off | 0 | 0
4182 | 4182 | 2012-06-23 05:59 | 14.71 | 17.25 | 19.01 | 16.25 | 255.16 | 215.36 | 99.28 | 92 | 14.45 | 282.57 | 0.81 | 0.76 | 0.75 | 0.08 | 276.19 | 3.61 | 12635 | 72.27 | 30.7463 | 0.3842 | 0.031 | 33.7 | System Off | 1 | 0
4183 | 4183 | 2012-06-23 06:59 | 15.67 | 20.09 | 23.15 | 18.4 | 470.19 | 426.32 | 180.66 | 167 | 14.66 | 508.77 | 0.83 | 0.84 | 0.83 | 0.15 | 425.29 | 3.74 | 13090 | 130.82 | 31.2344 | 0.3842 | 0.055 | 32.93 | System Off | 1 | 0
4184 | 4184 | 2012-06-23 07:59 | 16.63 | 28.14 | 35.96 | 24.01 | 1289.58 | 1227.93 | 488.39 | 459 | 14.63 | 1334.23 | 0.9 | 0.92 | 0.91 | 0.44 | 963.15 | 4.08 | 14280 | 359.7 | 32.5347 | 0.3842 | 0.148 | 32.24 | System Off | 1 | 0
4185 | 4185 | 2012-06-23 08:59 | 17.58 | 30.49 | 39.1 | 26.16 | 1494.05 | 1427.4 | 567.74 | 534 | 14.57 | 1537.04 | 0.92 | 0.93 | 0.92 | 0.52 | 933.94 | 4.22 | 14770 | 418.8 | 32.7945 | 0.3842 | 0.171 | 32.02 | System Off | 1 | 0
4186 | 4186 | 2012-06-23 09:59 | 17.84 | 34.21 | 45.06 | 28.88 | 1908.87 | 1831.38 | 727.85 | 688 | 14.45 | 1942.08 | 0.91 | 0.94 | 0.93 | 0.66 | 1099.95 | 4.4 | 15400 | 540.42 | 33.4372 | 0.3842 | 0.22 | 31.98 | System Off | 1 | 0
4187 | 4187 | 2012-06-23 10:59 | 18.1 | 29.2 | 36.54 | 25.61 | 1309.34 | 1247.21 | 499.88 | 467 | 14.6 | 1360.07 | 0.9 | 0.92 | 0.91 | 0.45 | 713.7 | 4.18 | 14630 | 366.12 | 32.6621 | 0.3842 | 0.15 | 32.12 | System Off | 1 | 0
4188 | 4188 | 2012-06-23 11:59 | 18.35 | 36.53 | 48.42 | 30.93 | 2161.87 | 2077.31 | 826.43 | 784 | 14.36 | 2185.04 | 0.91 | 0.95 | 0.94 | 0.75 | 1171.77 | 4.55 | 15925 | 616.52 | 33.9228 | 0.3842 | 0.251 | 32.02 | System Off | 1 | 0
4189 | 4189 | 2012-06-23 12:59 | 18.54 | 32.39 | 41.5 | 28.03 | 1646.41 | 1575.88 | 627.82 | 591 | 14.51 | 1687.14 | 0.91 | 0.93 | 0.92 | 0.57 | 984.61 | 4.34 | 15190 | 463.88 | 33.2312 | 0.3842 | 0.19 | 32.15 | System Off | 1 | 0
4190 | 4190 | 2012-06-23 13:59 | 18.73 | 30.08 | 37.56 | 26.46 | 1343.18 | 1280.24 | 512.19 | 481 | 14.54 | 1388.83 | 0.9 | 0.92 | 0.91 | 0.46 | 904.19 | 4.24 | 14840 | 377.37 | 32.8602 | 0.3842 | 0.155 | 32.22 | System Off | 1 | 0
4191 | 4191 | 2012-06-23 14:59 | 18.92 | 27.43 | 33.06 | 24.68 | 998.63 | 943.7 | 382.6 | 357 | 14.57 | 1048.08 | 0.89 | 0.9 | 0.89 | 0.34 | 701.76 | 4.12 | 14420 | 280 | 32.4386 | 0.3842 | 0.115 | 32.21 | System Off | 1 | 0
4192 | 4192 | 2012-06-23 15:59 | 18.6 | 25.2 | 29.7 | 22.8 | 724.19 | 675.2 | 282.65 | 259 | 14.56 | 780.89 | 0.85 | 0.86 | 0.85 | 0.24 | 512.24 | 4 | 14000 | 203.15 | 32.238 | 0.3842 | 0.084 | 32.43 | System Off | 1 | 0
4193 | 4193 | 2012-06-23 16:59 | 18.27 | 22.14 | 24.91 | 20.49 | 368.82 | 326.9 | 158.49 | 134 | 14.34 | 442.94 | 0.76 | 0.74 | 0.73 | 0.12 | 239.58 | 3.86 | 13510 | 105.41 | 31.699 | 0.3842 | 0.045 | 33.58 | System Off | 1 | 0
4194 | 4194 | 2012-06-23 17:59 | 17.95 | 19.62 | 20.79 | 18.96 | 157.7 | 119.66 | 63.26 | 58 | 14.16 | 178.46 | 0.63 | 0.67 | 0.66 | 0.04 | 80.61 | 3.77 | 13195 | 45.73 | 31.345 | 0.3842 | 0.02 | 34.48 | System Off | 0 | 0
4195 | 4195 | 2012-06-23 18:59 | 16.4 | 16.89 | 17.21 | 16.74 | 43.31 | 7.27 | 18.18 | 16 | 14.1 | 51.82 | 0 | 0.14 | 0.14 | 0 | 4.53 | 3.64 | 12740 | 12.62 | 30.8433 | 0.3842 | 0.007 | 43.75 | System Off | 0 | 0
4196 | 4196 | 2012-06-23 19:59 | 14.85 | 14.85 | 14.85 | 14.85 | 0 | 0 | 0 | 0 | 0 | 0 | 0 | 0 | 0 | 0 | 0 | 3.53 | 12355 | 0 | 0 | 0 | 0 | 0 | System Off | 0 | 0
4197 | 4197 | 2012-06-23 20:59 | 13.31 | 13.31 | 13.31 | 13.31 | 0 | 0 | 0 | 0 | 0 | 0 | 0 | 0 | 0 | 0 | 0 | 3.45 | 12075 | 0 | 0 | 0 | 0 | 0 | System Off | 0 | 0
4198 | 4198 | 2012-06-23 21:59 | 13.06 | 13.06 | 13.06 | 13.06 | 0 | 0 | 0 | 0 | 0 | 0 | 0 | 0 | 0 | 0 | 0 | 3.44 | 12040 | 0 | 0 | 0 | 0 | 0 | System Off | 0 | 0
4199 | 4199 | 2012-06-23 22:59 | 12.82 | 12.82 | 12.82 | 12.82 | 0 | 0 | 0 | 0 | 0 | 0 | 0 | 0 | 0 | 0 | 0 | 3.42 | 11970 | 0 | 0 | 0 | 0 | 0 | System Off | 0 | 0
4200 | 4200 | 2012-06-23 23:59 | 12.57 | 12.57 | 12.57 | 12.57 | 0 | 0 | 0 | 0 | 0 | 0 | 0 | 0 | 0 | 0 | 0 | 3.41 | 11935 | 0 | 0 | 0 | 0 | 0 | System Off | 0 | 0
4201 | 4201 | 2012-06-24 00:59 | 11.98 | 11.98 | 11.98 | 11.98 | 0 | 0 | 0 | 0 | 0 | 0 | 0 | 0 | 0 | 0 | 0 | 3.38 | 11830 | 0 | 0 | 0 | 0 | 0 | System Off | 0 | 0
4202 | 4202 | 2012-06-24 01:59 | 11.38 | 11.38 | 11.38 | 11.38 | 0 | 0 | 0 | 0 | 0 | 0 | 0 | 0 | 0 | 0 | 0 | 3.35 | 11725 | 0 | 0 | 0 | 0 | 0 | System Off | 0 | 0
4203 | 4203 | 2012-06-24 02:59 | 10.79 | 10.79 | 10.79 | 10.79 | 0 | 0 | 0 | 0 | 0 | 0 | 0 | 0 | 0 | 0 | 0 | 3.32 | 11620 | 0 | 0 | 0 | 0 | 0 | System Off | 0 | 0
4204 | 4204 | 2012-06-24 03:59 | 12.21 | 12.34 | 12.41 | 12.35 | 10.38 | 0 | 4.55 | 4 | 13.52 | 13.2 | 0 | 0 | 0 | 0 | 0 | 3.4 | 11900 | 3.18 | 29.875 | 0.3842 | 0.003 | 75 | System Off | 0 | 0
4205 | 4205 | 2012-06-24 04:59 | 13.63 | 15.02 | 15.96 | 14.55 | 145.44 | 107.61 | 57.38 | 53 | 14.29 | 164.66 | 0.7 | 0.65 | 0.65 | 0.04 | 175.46 | 3.52 | 12320 | 41.72 | 30.3651 | 0.3842 | 0.019 | 35.85 | System Off | 1 | 0
4206 | 4206 | 2012-06-24 05:59 | 15.05 | 17.24 | 18.7 | 16.53 | 245.42 | 205.79 | 95.64 | 88 | 14.53 | 272.2 | 0.73 | 0.76 | 0.75 | 0.07 | 263.92 | 3.63 | 12705 | 69.06 | 30.8068 | 0.3842 | 0.03 | 34.09 | System Off | 1 | 0
4207 | 4207 | 2012-06-24 06:59 | 16.23 | 18.03 | 19.22 | 17.46 | 198.6 | 159.82 | 78.33 | 72 | 14.37 | 222.3 | 0.77 | 0.72 | 0.71 | 0.06 | 159.43 | 3.68 | 12880 | 56.62 | 31.0114 | 0.3842 | 0.025 | 34.72 | System Off | 1 | 0
4208 | 4208 | 2012-06-24 07:59 | 17.4 | 22.5 | 25.92 | 20.77 | 579.86 | 533.82 | 223.09 | 207 | 14.59 | 622.62 | 0.85 | 0.86 | 0.85 | 0.19 | 418.71 | 3.88 | 13580 | 162.31 | 31.7719 | 0.3842 | 0.068 | 32.85 | System Off | 1 | 0
4209 | 4209 | 2012-06-24 08:59 | 18.57 | 24.34 | 28.21 | 22.38 | 653.55 | 606.02 | 252.21 | 234 | 14.55 | 699.05 | 0.87 | 0.87 | 0.86 | 0.22 | 396.51 | 3.98 | 13930 | 183.58 | 32.138 | 0.3842 | 0.076 | 32.48 | System Off | 1 | 0
4210 | 4210 | 2012-06-24 09:59 | 18.45 | 21.55 | 23.56 | 20.6 | 359.06 | 317.32 | 140.27 | 130 | 14.39 | 392.9 | 0.78 | 0.81 | 0.8 | 0.11 | 190.59 | 3.87 | 13545 | 102.2 | 31.7244 | 0.3842 | 0.043 | 33.08 | System Off | 1 | 0
4211 | 4211 | 2012-06-24 10:59 | 18.32 | 21.15 | 22.95 | 20.36 | 340.23 | 298.85 | 132.99 | 123 | 14.41 | 373.05 | 0.83 | 0.8 | 0.79 | 0.11 | 171.01 | 3.85 | 13475 | 96.67 | 31.6689 | 0.3842 | 0.041 | 33.33 | System Off | 1 | 0
4212 | 4212 | 2012-06-24 11:59 | 18.19 | 21.09 | 22.9 | 20.36 | 362.2 | 320.41 | 141.18 | 131 | 14.4 | 396.13 | 0.85 | 0.81 | 0.8 | 0.12 | 180.74 | 3.85 | 13475 | 102.97 | 31.6694 | 0.3842 | 0.044 | 33.59 | System Off | 1 | 0
4213 | 4213 | 2012-06-24 12:59 | 17.17 | 19.74 | 21.35 | 19.1 | 320.35 | 279.34 | 124.79 | 116 | 14.38 | 351.89 | 0.8 | 0.79 | 0.78 | 0.1 | 174.53 | 3.78 | 13230 | 91.2 | 31.3843 | 0.3842 | 0.039 | 33.62 | System Off | 1 | 0
4214 | 4214 | 2012-06-24 13:59 | 16.15 | 18.07 | 19.27 | 17.6 | 237.25 | 197.77 | 92.91 | 86 | 14.37 | 263.62 | 0.75 | 0.75 | 0.74 | 0.07 | 139.68 | 3.69 | 12915 | 67.62 | 31.0452 | 0.3842 | 0.029 | 33.72 | System Off | 1 | 0
4215 | 4215 | 2012-06-24 14:59 | 15.12 | 17.42 | 18.86 | 16.84 | 286.74 | 246.36 | 111.12 | 103 | 14.5 | 316.07 | 0.81 | 0.78 | 0.77 | 0.09 | 183.2 | 3.65 | 12775 | 80.86 | 30.8775 | 0.3842 | 0.035 | 33.98 | System Off | 1 | 0
4216 | 4216 | 2012-06-24 15:59 | 14.56 | 16.54 | 17.78 | 16.05 | 248.6 | 208.92 | 96.55 | 89 | 14.55 | 275.5 | 0.83 | 0.76 | 0.75 | 0.08 | 158.5 | 3.6 | 12600 | 69.82 | 30.7016 | 0.3842 | 0.03 | 33.71 | System Off | 1 | 0
4217 | 4217 | 2012-06-24 16:59 | 14 | 14.72 | 15.15 | 14.59 | 85.89 | 49.11 | 34.61 | 32 | 13.98 | 99.43 | 0.58 | 0.49 | 0.49 | 0.02 | 35.99 | 3.52 | 12320 | 25.29 | 30.3705 | 0.3842 | 0.012 | 37.5 | System Off | 0 | 0
4218 | 4218 | 2012-06-24 17:59 | 13.44 | 14.63 | 15.35 | 14.38 | 147.7 | 109.84 | 58.14 | 54 | 14.25 | 167.08 | 0.69 | 0.66 | 0.65 | 0.04 | 73.99 | 3.51 | 12285 | 42.53 | 30.3269 | 0.3842 | 0.019 | 35.19 | System Off | 0 | 0
4219 | 4219 | 2012-06-24 18:59 | 13.29 | 13.71 | 13.95 | 13.64 | 46.67 | 10.57 | 19.24 | 17 | 14.3 | 55.48 | 0 | 0.19 | 0.19 | 0 | 6.59 | 3.47 | 12145 | 13.38 | 30.159 | 0.3842 | 0.007 | 41.18 | System Off | 0 | 0
4220 | 4220 | 2012-06-24 19:59 | 13.14 | 13.14 | 13.14 | 13.14 | 0 | 0 | 0 | 0 | 0 | 0 | 0 | 0 | 0 | 0 | 0 | 3.44 | 12040 | 0 | 0 | 0 | 0 | 0 | System Off | 0 | 0
4221 | 4221 | 2012-06-24 20:59 | 12.99 | 12.99 | 12.99 | 12.99 | 0 | 0 | 0 | 0 | 0 | 0 | 0 | 0 | 0 | 0 | 0 | 3.43 | 12005 | 0 | 0 | 0 | 0 | 0 | System Off | 0 | 0
4222 | 4222 | 2012-06-24 21:59 | 12.85 | 12.85 | 12.85 | 12.85 | 0 | 0 | 0 | 0 | 0 | 0 | 0 | 0 | 0 | 0 | 0 | 3.43 | 12005 | 0 | 0 | 0 | 0 | 0 | System Off | 0 | 0
4223 | 4223 | 2012-06-24 22:59 | 12.72 | 12.72 | 12.72 | 12.72 | 0 | 0 | 0 | 0 | 0 | 0 | 0 | 0 | 0 | 0 | 0 | 3.42 | 11970 | 0 | 0 | 0 | 0 | 0 | System Off | 0 | 0
4224 | 4224 | 2012-06-24 23:59 | 12.58 | 12.58 | 12.58 | 12.58 | 0 | 0 | 0 | 0 | 0 | 0 | 0 | 0 | 0 | 0 | 0 | 3.41 | 11935 | 0 | 0 | 0 | 0 | 0 | System Off | 0 | 0
4225 | 4225 | 2012-06-25 00:59 | 11.92 | 11.92 | 11.92 | 11.92 | 0 | 0 | 0 | 0 | 0 | 0 | 0 | 0 | 0 | 0 | 0 | 3.38 | 11830 | 0 | 0 | 0 | 0 | 0 | System Off | 0 | 0
4226 | 4226 | 2012-06-25 01:59 | 11.27 | 11.27 | 11.27 | 11.27 | 0 | 0 | 0 | 0 | 0 | 0 | 0 | 0 | 0 | 0 | 0 | 3.34 | 11690 | 0 | 0 | 0 | 0 | 0 | System Off | 0 | 0
4227 | 4227 | 2012-06-25 02:59 | 10.61 | 10.61 | 10.61 | 10.61 | 0 | 0 | 0 | 0 | 0 | 0 | 0 | 0 | 0 | 0 | 0 | 3.31 | 11585 | 0 | 0 | 0 | 0 | 0 | System Off | 0 | 0
4228 | 4228 | 2012-06-25 03:59 | 10.91 | 11.31 | 11.54 | 11.24 | 42.28 | 6.26 | 17.31 | 16 | 13.76 | 50.33 | 0 | 0.12 | 0.12 | 0 | 12.15 | 3.34 | 11690 | 12.68 | 29.6348 | 0.3842 | 0.007 | 43.75 | System Off | 0 | 0
4229 | 4229 | 2012-06-25 04:59 | 11.22 | 12.14 | 12.72 | 11.92 | 108.52 | 71.34 | 42.81 | 39 | 14.49 | 124.13 | 0.7 | 0.57 | 0.57 | 0.03 | 116.33 | 3.38 | 11830 | 30.62 | 29.7848 | 0.3842 | 0.014 | 35.9 | System Off | 1 | 0
4230 | 4230 | 2012-06-25 05:59 | 11.52 | 14.19 | 15.87 | 13.5 | 339.74 | 298.37 | 129.42 | 120 | 14.75 | 372.49 | 0.85 | 0.8 | 0.79 | 0.11 | 382.65 | 3.46 | 12110 | 93.91 | 30.1418 | 0.3842 | 0.04 | 33.33 | System Off | 1 | 0
4231 | 4231 | 2012-06-25 06:59 | 12.7 | 18.53 | 22.21 | 16.99 | 762.9 | 713.09 | 286.01 | 266 | 14.94 | 810.17 | 0.91 | 0.88 | 0.87 | 0.26 | 711.37 | 3.65 | 12775 | 207.65 | 30.9305 | 0.3842 | 0.086 | 32.33 | System Off | 1 | 0
4232 | 4232 | 2012-06-25 07:59 | 13.88 | 18.45 | 21.32 | 17.29 | 597.15 | 550.76 | 225.82 | 210 | 14.81 | 639.86 | 0.89 | 0.86 | 0.85 | 0.2 | 432 | 3.67 | 12845 | 164.2 | 30.9907 | 0.3842 | 0.068 | 32.38 | System Off | 1 | 0
4233 | 4233 | 2012-06-25 08:59 | 15.05 | 20.68 | 24.21 | 19.27 | 741.67 | 692.31 | 280.66 | 261 | 14.8 | 788.67 | 0.89 | 0.88 | 0.87 | 0.25 | 452.98 | 3.79 | 13265 | 204.1 | 31.4397 | 0.3842 | 0.085 | 32.57 | System Off | 1 | 0
4234 | 4234 | 2012-06-25 09:59 | 15.78 | 27.17 | 34.26 | 24.36 | 1518.7 | 1451.43 | 570.59 | 536 | 14.76 | 1564.61 | 0.91 | 0.93 | 0.92 | 0.52 | 871.74 | 4.1 | 14350 | 419.38 | 32.6247 | 0.3842 | 0.172 | 32.09 | System Off | 1 | 0
4235 | 4235 | 2012-06-25 10:59 | 16.51 | 24.95 | 30.19 | 22.89 | 1124.51 | 1066.73 | 425.44 | 397 | 14.75 | 1176.49 | 0.92 | 0.91 | 0.9 | 0.39 | 610.42 | 4.01 | 14035 | 310.64 | 32.2737 | 0.3842 | 0.128 | 32.24 | System Off | 1 | 0
4236 | 4236 | 2012-06-25 11:59 | 17.23 | 25.04 | 29.89 | 23.16 | 1043.82 | 987.88 | 396.35 | 369 | 14.73 | 1095.65 | 0.91 | 0.9 | 0.89 | 0.36 | 557.24 | 4.02 | 14070 | 288.8 | 32.3339 | 0.3842 | 0.119 | 32.25 | System Off | 1 | 0
4237 | 4237 | 2012-06-25 12:59 | 17.29 | 20.67 | 22.74 | 19.92 | 446.06 | 402.65 | 172.15 | 160 | 14.52 | 483.78 | 0.87 | 0.83 | 0.82 | 0.15 | 251.58 | 3.82 | 13370 | 125.57 | 31.5734 | 0.3842 | 0.053 | 33.12 | System Off | 1 | 0
4238 | 4238 | 2012-06-25 13:59 | 17.35 | 19.66 | 21.06 | 19.18 | 303.41 | 262.72 | 118.41 | 110 | 14.37 | 334.01 | 0.84 | 0.79 | 0.78 | 0.1 | 185.55 | 3.78 | 13230 | 86.5 | 31.4025 | 0.3842 | 0.037 | 33.64 | System Off | 1 | 0
4239 | 4239 | 2012-06-25 14:59 | 17.41 | 19.88 | 21.37 | 19.37 | 327.46 | 286.32 | 127.52 | 118 | 14.45 | 359.41 | 0.78 | 0.8 | 0.79 | 0.1 | 212.91 | 3.79 | 13265 | 92.68 | 31.4452 | 0.3842 | 0.039 | 33.05 | System Off | 1 | 0
4240 | 4240 | 2012-06-25 15:59 | 17.01 | 19.11 | 20.4 | 18.62 | 265.22 | 225.24 | 103.84 | 96 | 14.39 | 293.5 | 0.77 | 0.77 | 0.76 | 0.08 | 170.88 | 3.75 | 13125 | 75.47 | 31.2743 | 0.3842 | 0.032 | 33.33 | System Off | 1 | 0
4241 | 4241 | 2012-06-25 16:59 | 16.61 | 19.33 | 21.07 | 18.59 | 330.14 | 288.95 | 129.22 | 119 | 14.45 | 364.94 | 0.77 | 0.79 | 0.78 | 0.1 | 211.77 | 3.75 | 13125 | 93.48 | 31.2694 | 0.3842 | 0.04 | 33.61 | System Off | 1 | 0
4242 | 4242 | 2012-06-25 17:59 | 16.21 | 17.63 | 18.54 | 17.23 | 160.32 | 122.23 | 63.83 | 59 | 14.15 | 181.42 | 0.63 | 0.67 | 0.67 | 0.04 | 82.34 | 3.67 | 12845 | 46.52 | 30.9596 | 0.3842 | 0.021 | 35.59 | System Off | 0 | 0
4243 | 4243 | 2012-06-25 18:59 | 15.3 | 15.65 | 15.86 | 15.59 | 34.57 | 0 | 14.57 | 13 | 13.85 | 41.72 | 0 | 0 | 0 | 0 | 0 | 3.57 | 12495 | 10.29 | 30.5882 | 0.3842 | 0.006 | 46.15 | System Off | 0 | 0
4244 | 4244 | 2012-06-25 19:59 | 14.38 | 14.38 | 14.38 | 14.38 | 0 | 0 | 0 | 0 | 0 | 0 | 0 | 0 | 0 | 0 | 0 | 3.51 | 12285 | 0 | 0 | 0 | 0 | 0 | System Off | 0 | 0
4245 | 4245 | 2012-06-25 20:59 | 13.47 | 13.47 | 13.47 | 13.47 | 0 | 0 | 0 | 0 | 0 | 0 | 0 | 0 | 0 | 0 | 0 | 3.46 | 12110 | 0 | 0 | 0 | 0 | 0 | System Off | 0 | 0
4246 | 4246 | 2012-06-25 21:59 | 12.84 | 12.84 | 12.84 | 12.84 | 0 | 0 | 0 | 0 | 0 | 0 | 0 | 0 | 0 | 0 | 0 | 3.43 | 12005 | 0 | 0 | 0 | 0 | 0 | System Off | 0 | 0
4247 | 4247 | 2012-06-25 22:59 | 12.22 | 12.22 | 12.22 | 12.22 | 0 | 0 | 0 | 0 | 0 | 0 | 0 | 0 | 0 | 0 | 0 | 3.39 | 11865 | 0 | 0 | 0 | 0 | 0 | System Off | 0 | 0
4248 | 4248 | 2012-06-25 23:59 | 11.6 | 11.6 | 11.6 | 11.6 | 0 | 0 | 0 | 0 | 0 | 0 | 0 | 0 | 0 | 0 | 0 | 3.36 | 11760 | 0 | 0 | 0 | 0 | 0 | System Off | 0 | 0
4249 | 4249 | 2012-06-26 00:59 | 11.04 | 11.04 | 11.04 | 11.04 | 0 | 0 | 0 | 0 | 0 | 0 | 0 | 0 | 0 | 0 | 0 | 3.33 | 11655 | 0 | 0 | 0 | 0 | 0 | System Off | 0 | 0
4250 | 4250 | 2012-06-26 01:59 | 10.48 | 10.48 | 10.48 | 10.48 | 0 | 0 | 0 | 0 | 0 | 0 | 0 | 0 | 0 | 0 | 0 | 3.3 | 11550 | 0 | 0 | 0 | 0 | 0 | System Off | 0 | 0
4251 | 4251 | 2012-06-26 02:59 | 9.92 | 9.92 | 9.92 | 9.92 | 0 | 0 | 0 | 0 | 0 | 0 | 0 | 0 | 0 | 0 | 0 | 3.28 | 11480 | 0 | 0 | 0 | 0 | 0 | System Off | 0 | 0
4252 | 4252 | 2012-06-26 03:59 | 11.25 | 11.92 | 12.38 | 11.68 | 59.83 | 23.5 | 24.25 | 22 | 14.16 | 70.36 | 0.41 | 0.33 | 0.33 | 0.01 | 45.64 | 3.37 | 11795 | 17.34 | 29.7304 | 0.3842 | 0.009 | 40.91 | System Off | 0 | 0
4253 | 4253 | 2012-06-26 04:59 | 12.57 | 14.51 | 15.99 | 13.49 | 147.52 | 109.66 | 71.29 | 53 | 14.5 | 204.94 | 0.56 | 0.54 | 0.53 | 0.04 | 178.8 | 3.46 | 12110 | 41.61 | 30.1312 | 0.3842 | 0.019 | 35.85 | System Off | 1 | 0
4254 | 4254 | 2012-06-26 05:59 | 13.9 | 21.4 | 27.05 | 17.6 | 644.69 | 597.33 | 265.33 | 228 | 14.73 | 743.58 | 0.83 | 0.8 | 0.79 | 0.22 | 766.06 | 3.69 | 12915 | 178.46 | 31.0619 | 0.3842 | 0.074 | 32.46 | System Off | 1 | 0
4255 | 4255 | 2012-06-26 06:59 | 15.22 | 27.97 | 37.1 | 22.46 | 1263.96 | 1202.92 | 482.4 | 450 | 14.63 | 1318.72 | 0.91 | 0.91 | 0.9 | 0.44 | 1200.01 | 3.98 | 13930 | 352.67 | 32.1797 | 0.3842 | 0.145 | 32.22 | System Off | 1 | 0
4256 | 4256 | 2012-06-26 07:59 | 16.53 | 33.11 | 44.58 | 26.75 | 1769.99 | 1696.23 | 670.97 | 636 | 14.49 | 1798.04 | 0.91 | 0.94 | 0.93 | 0.61 | 1330.47 | 4.26 | 14910 | 499.29 | 32.938 | 0.3842 | 0.204 | 32.08 | System Off | 1 | 0
4257 | 4257 | 2012-06-26 08:59 | 17.84 | 34.13 | 45.09 | 28.52 | 1845.26 | 1769.49 | 702.81 | 665 | 14.45 | 1875.84 | 0.91 | 0.94 | 0.93 | 0.64 | 1157.77 | 4.38 | 15330 | 522.34 | 33.3503 | 0.3842 | 0.213 | 32.03 | System Off | 1 | 0
4258 | 4258 | 2012-06-26 09:59 | 18.38 | 37.21 | 49.92 | 30.61 | 2092.08 | 2009.51 | 802.79 | 761 | 14.32 | 2116.79 | 0.91 | 0.95 | 0.94 | 0.73 | 1206.93 | 4.52 | 15820 | 598.77 | 33.8439 | 0.3842 | 0.244 | 32.06 | System Off | 1 | 0
4259 | 4259 | 2012-06-26 10:59 | 18.92 | 40.12 | 54.49 | 32.58 | 2311.56 | 2222.67 | 893.16 | 849 | 14.18 | 2327.82 | 0.9 | 0.95 | 0.94 | 0.8 | 1271.88 | 4.66 | 16310 | 669.18 | 34.3113 | 0.3842 | 0.272 | 32.04 | System Off | 1 | 0
4260 | 4260 | 2012-06-26 11:59 | 19.46 | 42.22 | 57.7 | 34.03 | 2441.82 | 2349.05 | 947.21 | 904 | 14.07 | 2447.81 | 0.9 | 0.96 | 0.95 | 0.85 | 1325.05 | 4.77 | 16695 | 713.54 | 34.6543 | 0.3842 | 0.29 | 32.08 | System Off | 1 | 0
4261 | 4261 | 2012-06-26 12:59 | 19.74 | 41.35 | 56.06 | 33.55 | 2319.9 | 2230.76 | 896.58 | 857 | 14.1 | 2325.16 | 0.9 | 0.96 | 0.95 | 0.81 | 1393.77 | 4.73 | 16555 | 676.18 | 34.5381 | 0.3842 | 0.275 | 32.09 | System Off | 1 | 0
4262 | 4262 | 2012-06-26 13:59 | 20.01 | 38.32 | 50.81 | 31.65 | 1973.89 | 1894.62 | 757.98 | 723 | 14.22 | 1989.78 | 0.91 | 0.95 | 0.94 | 0.69 | 1338.09 | 4.6 | 16100 | 569.58 | 34.083 | 0.3842 | 0.232 | 32.09 | System Off | 1 | 0
4263 | 4263 | 2012-06-26 14:59 | 20.28 | 33.61 | 42.75 | 28.66 | 1434.13 | 1368.97 | 551.46 | 520 | 14.36 | 1474.9 | 0.91 | 0.93 | 0.92 | 0.5 | 1018 | 4.39 | 15365 | 408.91 | 33.3687 | 0.3842 | 0.167 | 32.12 | System Off | 1 | 0
4264 | 4264 | 2012-06-26 15:59 | 19.98 | 28.79 | 35.05 | 25.07 | 868.42 | 816.36 | 348.41 | 314 | 14.4 | 949.43 | 0.86 | 0.86 | 0.85 | 0.3 | 619.34 | 4.15 | 14525 | 246.79 | 32.522 | 0.3842 | 0.102 | 32.48 | System Off | 1 | 0
4265 | 4265 | 2012-06-26 16:59 | 19.67 | 23.45 | 26.33 | 21.48 | 292.81 | 252.31 | 144.6 | 108 | 14.12 | 402.13 | 0.62 | 0.63 | 0.62 | 0.09 | 184.92 | 3.92 | 13720 | 85.19 | 31.9195 | 0.3842 | 0.036 | 33.33 | System Off | 1 | 0
4266 | 4266 | 2012-06-26 17:59 | 19.37 | 20.71 | 21.67 | 20.14 | 113.71 | 76.44 | 46.7 | 43 | 13.77 | 131.2 | 0.64 | 0.58 | 0.58 | 0.03 | 51.5 | 3.84 | 13440 | 34.07 | 31.6092 | 0.3842 | 0.016 | 37.21 | System Off | 0 | 0
4267 | 4267 | 2012-06-26 18:59 | 18.85 | 19.31 | 19.62 | 19.16 | 37.52 | 1.58 | 16.07 | 14 | 13.96 | 45.39 | 0 | 0.03 | 0.03 | 0 | 0.99 | 3.78 | 13230 | 11.07 | 31.3835 | 0.3842 | 0.006 | 42.86 | System Off | 0 | 0
4268 | 4268 | 2012-06-26 19:59 | 18.33 | 18.33 | 18.33 | 18.33 | 0 | 0 | 0 | 0 | 0 | 0 | 0 | 0 | 0 | 0 | 0 | 3.73 | 13055 | 0 | 0 | 0 | 0 | 0 | System Off | 0 | 0
4269 | 4269 | 2012-06-26 20:59 | 17.82 | 17.82 | 17.82 | 17.82 | 0 | 0 | 0 | 0 | 0 | 0 | 0 | 0 | 0 | 0 | 0 | 3.7 | 12950 | 0 | 0 | 0 | 0 | 0 | System Off | 0 | 0
4270 | 4270 | 2012-06-26 21:59 | 16.58 | 16.58 | 16.58 | 16.58 | 0 | 0 | 0 | 0 | 0 | 0 | 0 | 0 | 0 | 0 | 0 | 3.63 | 12705 | 0 | 0 | 0 | 0 | 0 | System Off | 0 | 0
4271 | 4271 | 2012-06-26 22:59 | 15.34 | 15.34 | 15.34 | 15.34 | 0 | 0 | 0 | 0 | 0 | 0 | 0 | 0 | 0 | 0 | 0 | 3.56 | 12460 | 0 | 0 | 0 | 0 | 0 | System Off | 0 | 0
4272 | 4272 | 2012-06-26 23:59 | 14.1 | 14.1 | 14.1 | 14.1 | 0 | 0 | 0 | 0 | 0 | 0 | 0 | 0 | 0 | 0 | 0 | 3.49 | 12215 | 0 | 0 | 0 | 0 | 0 | System Off | 0 | 0
4273 | 4273 | 2012-06-27 00:59 | 13.94 | 13.94 | 13.94 | 13.94 | 0 | 0 | 0 | 0 | 0 | 0 | 0 | 0 | 0 | 0 | 0 | 3.48 | 12180 | 0 | 0 | 0 | 0 | 0 | System Off | 0 | 0
4274 | 4274 | 2012-06-27 01:59 | 13.78 | 13.78 | 13.78 | 13.78 | 0 | 0 | 0 | 0 | 0 | 0 | 0 | 0 | 0 | 0 | 0 | 3.48 | 12180 | 0 | 0 | 0 | 0 | 0 | System Off | 0 | 0
4275 | 4275 | 2012-06-27 02:59 | 13.62 | 13.62 | 13.62 | 13.62 | 0 | 0 | 0 | 0 | 0 | 0 | 0 | 0 | 0 | 0 | 0 | 3.47 | 12145 | 0 | 0 | 0 | 0 | 0 | System Off | 0 | 0
4276 | 4276 | 2012-06-27 03:59 | 14.84 | 15.6 | 16.11 | 15.34 | 68.82 | 32.33 | 28.13 | 26 | 13.79 | 80.55 | 0.36 | 0.4 | 0.4 | 0.01 | 62.79 | 3.56 | 12460 | 20.6 | 30.5343 | 0.3842 | 0.01 | 38.46 | System Off | 0 | 0
4277 | 4277 | 2012-06-27 04:59 | 16.06 | 18.25 | 19.78 | 17.37 | 210.93 | 171.93 | 84.17 | 77 | 14.27 | 238.68 | 0.71 | 0.72 | 0.71 | 0.06 | 280.33 | 3.68 | 12880 | 60.62 | 30.9923 | 0.3842 | 0.026 | 33.77 | System Off | 1 | 0
4278 | 4278 | 2012-06-27 05:59 | 17.28 | 22.8 | 26.73 | 20.46 | 545.37 | 500.01 | 217.98 | 195 | 14.57 | 607.71 | 0.83 | 0.82 | 0.81 | 0.18 | 641.25 | 3.86 | 13510 | 152.95 | 31.7005 | 0.3842 | 0.064 | 32.82 | System Off | 1 | 0
4279 | 4279 | 2012-06-27 06:59 | 18.5 | 22.36 | 25.01 | 20.94 | 408.99 | 366.3 | 159.48 | 148 | 14.39 | 445.32 | 0.82 | 0.82 | 0.81 | 0.13 | 365.42 | 3.89 | 13615 | 116.34 | 31.8027 | 0.3842 | 0.049 | 33.11 | System Off | 1 | 0
4280 | 4280 | 2012-06-27 07:59 | 19.72 | 22.23 | 23.9 | 21.4 | 273.61 | 233.47 | 108.39 | 100 | 14.25 | 302.83 | 0.74 | 0.77 | 0.76 | 0.08 | 183.12 | 3.91 | 13685 | 78.75 | 31.9002 | 0.3842 | 0.034 | 34 | System Off | 1 | 0
4281 | 4281 | 2012-06-27 08:59 | 20.93 | 23.21 | 24.69 | 22.53 | 258.1 | 218.24 | 102.93 | 95 | 14.15 | 286.51 | 0.78 | 0.76 | 0.75 | 0.08 | 142.79 | 3.99 | 13965 | 74.91 | 32.1565 | 0.3842 | 0.032 | 33.68 | System Off | 1 | 0
4282 | 4282 | 2012-06-27 09:59 | 21.27 | 24.8 | 27.13 | 23.68 | 399.68 | 357.17 | 157.58 | 146 | 14.26 | 436 | 0.82 | 0.82 | 0.81 | 0.13 | 214.52 | 4.06 | 14210 | 114.96 | 32.1867 | 0.3842 | 0.048 | 32.88 | System Off | 1 | 0
4283 | 4283 | 2012-06-27 10:59 | 21.61 | 27.54 | 31.5 | 25.55 | 667.49 | 619.67 | 260.79 | 242 | 14.37 | 714.09 | 0.84 | 0.87 | 0.86 | 0.22 | 354.59 | 4.18 | 14630 | 190.29 | 32.6241 | 0.3842 | 0.079 | 32.64 | System Off | 1 | 0
4284 | 4284 | 2012-06-27 11:59 | 21.94 | 26.89 | 30.21 | 25.2 | 544.97 | 499.63 | 214.05 | 199 | 14.26 | 587.57 | 0.84 | 0.85 | 0.84 | 0.18 | 281.83 | 4.16 | 14560 | 156.69 | 32.5385 | 0.3842 | 0.065 | 32.66 | System Off | 1 | 0
4285 | 4285 | 2012-06-27 12:59 | 21.92 | 32.9 | 40.25 | 29.17 | 1236.68 | 1176.29 | 479.84 | 449 | 14.35 | 1286.93 | 0.9 | 0.91 | 0.9 | 0.43 | 734.94 | 4.42 | 15470 | 353.16 | 33.4792 | 0.3842 | 0.145 | 32.29 | System Off | 1 | 0
4286 | 4286 | 2012-06-27 13:59 | 21.9 | 30.31 | 35.92 | 27.5 | 955.97 | 901.99 | 371.42 | 346 | 14.39 | 1006.24 | 0.89 | 0.9 | 0.89 | 0.33 | 637.04 | 4.31 | 15085 | 271.99 | 33.0829 | 0.3842 | 0.112 | 32.37 | System Off | 1 | 0
4287 | 4287 | 2012-06-27 14:59 | 21.87 | 24.13 | 25.61 | 23.44 | 249.91 | 210.2 | 100.19 | 93 | 14 | 277.93 | 0.8 | 0.76 | 0.75 | 0.08 | 156.31 | 4.04 | 14140 | 73.47 | 32.1251 | 0.3842 | 0.032 | 34.41 | System Off | 1 | 0
4288 | 4288 | 2012-06-27 15:59 | 21.53 | 28.57 | 33.37 | 26.01 | 761.79 | 712.01 | 301.88 | 276 | 14.38 | 823.33 | 0.86 | 0.86 | 0.85 | 0.26 | 540.17 | 4.21 | 14735 | 217 | 32.7338 | 0.3842 | 0.09 | 32.61 | System Off | 1 | 0
4289 | 4289 | 2012-06-27 16:59 | 21.2 | 24.9 | 27.47 | 23.47 | 373.78 | 331.77 | 151.41 | 137 | 14.21 | 418.76 | 0.79 | 0.79 | 0.78 | 0.12 | 243.15 | 4.04 | 14140 | 107.94 | 32.3759 | 0.3842 | 0.046 | 33.58 | System Off | 1 | 0
4290 | 4290 | 2012-06-27 17:59 | 20.86 | 22.5 | 23.64 | 21.87 | 155.74 | 117.74 | 63.43 | 58 | 13.99 | 177.03 | 0.63 | 0.67 | 0.66 | 0.04 | 79.31 | 3.94 | 13790 | 45.83 | 32.0019 | 0.3842 | 0.02 | 34.48 | System Off | 0 | 0
4291 | 4291 | 2012-06-27 18:59 | 20.27 | 20.45 | 20.56 | 20.43 | 14.14 | 0 | 6.38 | 5 | 14.73 | 17.93 | 0 | 0 | 0 | 0 | 0 | 3.86 | 13510 | 3.91 | 31.6691 | 0.3842 | 0.003 | 60 | System Off | 0 | 0
4292 | 4292 | 2012-06-27 19:59 | 19.68 | 19.68 | 19.68 | 19.68 | 0 | 0 | 0 | 0 | 0 | 0 | 0 | 0 | 0 | 0 | 0 | 3.81 | 13335 | 0 | 0 | 0 | 0 | 0 | System Off | 0 | 0
4293 | 4293 | 2012-06-27 20:59 | 19.09 | 19.09 | 19.09 | 19.09 | 0 | 0 | 0 | 0 | 0 | 0 | 0 | 0 | 0 | 0 | 0 | 3.78 | 13230 | 0 | 0 | 0 | 0 | 0 | System Off | 0 | 0
4294 | 4294 | 2012-06-27 21:59 | 18.26 | 18.26 | 18.26 | 18.26 | 0 | 0 | 0 | 0 | 0 | 0 | 0 | 0 | 0 | 0 | 0 | 3.73 | 13055 | 0 | 0 | 0 | 0 | 0 | System Off | 0 | 0
4295 | 4295 | 2012-06-27 22:59 | 17.44 | 17.44 | 17.44 | 17.44 | 0 | 0 | 0 | 0 | 0 | 0 | 0 | 0 | 0 | 0 | 0 | 3.68 | 12880 | 0 | 0 | 0 | 0 | 0 | System Off | 0 | 0
4296 | 4296 | 2012-06-27 23:59 | 16.61 | 16.61 | 16.61 | 16.61 | 0 | 0 | 0 | 0 | 0 | 0 | 0 | 0 | 0 | 0 | 0 | 3.63 | 12705 | 0 | 0 | 0 | 0 | 0 | System Off | 0 | 0
4297 | 4297 | 2012-06-28 00:59 | 16.18 | 16.18 | 16.18 | 16.18 | 0 | 0 | 0 | 0 | 0 | 0 | 0 | 0 | 0 | 0 | 0 | 3.61 | 12635 | 0 | 0 | 0 | 0 | 0 | System Off | 0 | 0
4298 | 4298 | 2012-06-28 01:59 | 15.76 | 15.76 | 15.76 | 15.76 | 0 | 0 | 0 | 0 | 0 | 0 | 0 | 0 | 0 | 0 | 0 | 3.58 | 12530 | 0 | 0 | 0 | 0 | 0 | System Off | 0 | 0
4299 | 4299 | 2012-06-28 02:59 | 15.33 | 15.33 | 15.33 | 15.33 | 0 | 0 | 0 | 0 | 0 | 0 | 0 | 0 | 0 | 0 | 0 | 3.56 | 12460 | 0 | 0 | 0 | 0 | 0 | System Off | 0 | 0
4300 | 4300 | 2012-06-28 03:59 | 16.64 | 16.85 | 16.96 | 16.82 | 16.59 | 0 | 7.29 | 6 | 14.4 | 20.77 | 0 | 0 | 0 | 0 | 0 | 3.64 | 12740 | 4.72 | 30.8597 | 0.3842 | 0.004 | 66.67 | System Off | 0 | 0
4301 | 4301 | 2012-06-28 04:59 | 17.94 | 18.47 | 18.81 | 18.33 | 49.86 | 13.71 | 20.95 | 19 | 13.67 | 59.36 | 0 | 0.23 | 0.23 | 0 | 22.36 | 3.73 | 13055 | 15.07 | 31.1984 | 0.3842 | 0.008 | 42.11 | System Off | 0 | 0
4302 | 4302 | 2012-06-28 05:59 | 19.25 | 21.16 | 22.43 | 20.53 | 202.98 | 164.13 | 81.07 | 75 | 14.1 | 227.4 | 0.74 | 0.72 | 0.71 | 0.06 | 210.49 | 3.86 | 13510 | 59.18 | 31.7011 | 0.3842 | 0.026 | 34.67 | System Off | 1 | 0
4303 | 4303 | 2012-06-28 06:59 | 20.96 | 28.03 | 32.8 | 25.57 | 786.53 | 736.22 | 305.79 | 284 | 14.42 | 835.74 | 0.88 | 0.88 | 0.87 | 0.27 | 734.44 | 4.18 | 14630 | 223.15 | 32.6328 | 0.3842 | 0.092 | 32.39 | System Off | 1 | 0
4304 | 4304 | 2012-06-28 07:59 | 22.66 | 34.45 | 42.33 | 30.49 | 1330.24 | 1267.61 | 515.3 | 485 | 14.29 | 1373.65 | 0.89 | 0.92 | 0.91 | 0.46 | 994.27 | 4.51 | 15785 | 381.77 | 33.7896 | 0.3842 | 0.156 | 32.16 | System Off | 1 | 0
4305 | 4305 | 2012-06-28 08:59 | 24.36 | 43.29 | 55.79 | 37.2 | 2134.43 | 2050.66 | 834.78 | 796 | 13.97 | 2147.98 | 0.89 | 0.95 | 0.94 | 0.74 | 1341.74 | 5.01 | 17535 | 629.11 | 35.4019 | 0.3842 | 0.256 | 32.16 | System Off | 1 | 0
4306 | 4306 | 2012-06-28 09:59 | 25.45 | 48.34 | 63.32 | 41.28 | 2584.24 | 2487.13 | 1021.98 | 980 | 13.73 | 2575.44 | 0.88 | 0.97 | 0.95 | 0.9 | 1493.79 | 5.33 | 18655 | 776.8 | 36.3977 | 0.3842 | 0.315 | 32.14 | System Off | 1 | 0
4307 | 4307 | 2012-06-28 10:59 | 26.53 | 48.29 | 62.44 | 41.73 | 2479.85 | 2385.93 | 985.02 | 941 | 13.73 | 2482.88 | 0.87 | 0.96 | 0.95 | 0.86 | 1365.3 | 5.37 | 18795 | 745.97 | 36.505 | 0.3842 | 0.303 | 32.2 | System Off | 1 | 0
4308 | 4308 | 2012-06-28 11:59 | 27.61 | 40.17 | 48.34 | 36.38 | 1456.94 | 1391.21 | 577.4 | 542 | 14 | 1504.59 | 0.87 | 0.92 | 0.91 | 0.5 | 784.76 | 4.95 | 17325 | 428.18 | 35.1817 | 0.3842 | 0.175 | 32.29 | System Off | 1 | 0
4309 | 4309 | 2012-06-28 12:59 | 27.98 | 38.16 | 44.84 | 34.95 | 1158.46 | 1099.89 | 460.5 | 430 | 14.03 | 1209.68 | 0.87 | 0.91 | 0.9 | 0.4 | 687.21 | 4.84 | 16940 | 339.56 | 34.8314 | 0.3842 | 0.14 | 32.56 | System Off | 1 | 0
4310 | 4310 | 2012-06-28 13:59 | 28.35 | 40.73 | 48.92 | 36.74 | 1387.58 | 1323.56 | 550.52 | 518 | 13.95 | 1431.26 | 0.87 | 0.92 | 0.91 | 0.48 | 934.78 | 4.97 | 17395 | 409.47 | 35.2651 | 0.3842 | 0.168 | 32.43 | System Off | 1 | 0
4311 | 4311 | 2012-06-28 14:59 | 28.71 | 37.86 | 43.98 | 34.79 | 1003.58 | 948.54 | 400.63 | 374 | 13.98 | 1053.64 | 0.85 | 0.9 | 0.89 | 0.34 | 705.36 | 4.83 | 16905 | 295.55 | 34.7867 | 0.3842 | 0.122 | 32.62 | System Off | 1 | 0
4312 | 4312 | 2012-06-28 15:59 | 28.22 | 31.1 | 33.01 | 30.17 | 306.97 | 266.21 | 125.7 | 116 | 13.78 | 339.49 | 0.8 | 0.78 | 0.78 | 0.1 | 201.96 | 4.49 | 15715 | 91.89 | 33.6718 | 0.3842 | 0.039 | 33.62 | System Off | 1 | 0
4313 | 4313 | 2012-06-28 16:59 | 27.74 | 29.07 | 29.92 | 28.68 | 136.28 | 98.61 | 57.38 | 53 | 13.39 | 156.21 | 0.7 | 0.63 | 0.62 | 0.04 | 72.27 | 4.39 | 15365 | 42.19 | 33.3185 | 0.3842 | 0.019 | 35.85 | System Off | 0 | 0
4314 | 4314 | 2012-06-28 17:59 | 27.25 | 28.96 | 30.08 | 28.45 | 179.2 | 140.77 | 74.5 | 69 | 13.53 | 202.89 | 0.67 | 0.69 | 0.69 | 0.05 | 94.83 | 4.37 | 15295 | 54.84 | 33.2667 | 0.3842 | 0.024 | 34.78 | System Off | 0 | 0
4315 | 4315 | 2012-06-28 18:59 | 25.81 | 26.21 | 26.45 | 26.14 | 37.62 | 1.68 | 16.66 | 15 | 13.06 | 45.86 | 0 | 0.04 | 0.04 | 0 | 1.05 | 4.22 | 14770 | 11.99 | 32.7283 | 0.3842 | 0.007 | 46.67 | System Off | 0 | 0
4316 | 4316 | 2012-06-28 19:59 | 24.36 | 24.36 | 24.36 | 24.36 | 0 | 0 | 0 | 0 | 0 | 0 | 0 | 0 | 0 | 0 | 0 | 4.1 | 14350 | 0 | 0 | 0 | 0 | 0 | System Off | 0 | 0
4317 | 4317 | 2012-06-28 20:59 | 22.92 | 22.92 | 22.92 | 22.92 | 0 | 0 | 0 | 0 | 0 | 0 | 0 | 0 | 0 | 0 | 0 | 4.01 | 14035 | 0 | 0 | 0 | 0 | 0 | System Off | 0 | 0
4318 | 4318 | 2012-06-28 21:59 | 22.51 | 22.51 | 22.51 | 22.51 | 0 | 0 | 0 | 0 | 0 | 0 | 0 | 0 | 0 | 0 | 0 | 3.98 | 13930 | 0 | 0 | 0 | 0 | 0 | System Off | 0 | 0
4319 | 4319 | 2012-06-28 22:59 | 22.1 | 22.1 | 22.1 | 22.1 | 0 | 0 | 0 | 0 | 0 | 0 | 0 | 0 | 0 | 0 | 0 | 3.96 | 13860 | 0 | 0 | 0 | 0 | 0 | System Off | 0 | 0
4320 | 4320 | 2012-06-28 23:59 | 21.69 | 21.69 | 21.69 | 21.69 | 0 | 0 | 0 | 0 | 0 | 0 | 0 | 0 | 0 | 0 | 0 | 3.93 | 13755 | 0 | 0 | 0 | 0 | 0 | System Off | 0 | 0
4321 | 4321 | 2012-06-29 00:59 | 21.22 | 21.22 | 21.22 | 21.22 | 0 | 0 | 0 | 0 | 0 | 0 | 0 | 0 | 0 | 0 | 0 | 3.9 | 13650 | 0 | 0 | 0 | 0 | 0 | System Off | 0 | 0
4322 | 4322 | 2012-06-29 01:59 | 20.74 | 20.74 | 20.74 | 20.74 | 0 | 0 | 0 | 0 | 0 | 0 | 0 | 0 | 0 | 0 | 0 | 3.87 | 13545 | 0 | 0 | 0 | 0 | 0 | System Off | 0 | 0
4323 | 4323 | 2012-06-29 02:59 | 20.27 | 20.27 | 20.27 | 20.27 | 0 | 0 | 0 | 0 | 0 | 0 | 0 | 0 | 0 | 0 | 0 | 3.85 | 13475 | 0 | 0 | 0 | 0 | 0 | System Off | 0 | 0
4324 | 4324 | 2012-06-29 03:59 | 20.81 | 21.03 | 21.14 | 21 | 18.37 | 0 | 8.2 | 7 | 13.67 | 23.01 | 0 | 0 | 0 | 0 | 0 | 3.89 | 13615 | 5.55 | 31.7989 | 0.3842 | 0.004 | 57.14 | System Off | 0 | 0
4325 | 4325 | 2012-06-29 04:59 | 21.35 | 22.94 | 24.01 | 22.38 | 156.3 | 118.28 | 63.75 | 59 | 13.8 | 177.63 | 0.63 | 0.67 | 0.66 | 0.04 | 192.86 | 3.98 | 13930 | 46.73 | 32.1174 | 0.3842 | 0.021 | 35.59 | System Off | 1 | 0
4326 | 4326 | 2012-06-29 05:59 | 21.89 | 27.26 | 31.06 | 25.04 | 526.7 | 481.71 | 214.46 | 192 | 14.29 | 587.86 | 0.79 | 0.82 | 0.81 | 0.17 | 617.78 | 4.15 | 14525 | 151.13 | 32.5005 | 0.3842 | 0.063 | 32.81 | System Off | 1 | 0
4327 | 4327 | 2012-06-29 06:59 | 22.9 | 33.16 | 40.29 | 29.18 | 1063.95 | 1007.56 | 417.31 | 388 | 14.28 | 1118.05 | 0.86 | 0.9 | 0.89 | 0.36 | 1005.12 | 4.42 | 15470 | 305.43 | 33.4753 | 0.3842 | 0.126 | 32.47 | System Off | 1 | 0
4328 | 4328 | 2012-06-29 07:59 | 23.91 | 29.59 | 33.47 | 27.5 | 595.16 | 548.81 | 235.38 | 219 | 14.15 | 639.46 | 0.85 | 0.86 | 0.85 | 0.2 | 430.46 | 4.31 | 15085 | 172.67 | 33.067 | 0.3842 | 0.072 | 32.88 | System Off | 1 | 0
4329 | 4329 | 2012-06-29 08:59 | 24.91 | 33.36 | 39.09 | 30.34 | 909.31 | 856.36 | 358.46 | 334 | 14.18 | 959.66 | 0.86 | 0.89 | 0.88 | 0.31 | 560.31 | 4.5 | 15750 | 263.26 | 33.7373 | 0.3842 | 0.109 | 32.63 | System Off | 1 | 0
4330 | 4330 | 2012-06-29 09:59 | 24.52 | 39.83 | 50.32 | 34.17 | 1612.66 | 1543.01 | 634.22 | 597 | 14.07 | 1654.88 | 0.88 | 0.93 | 0.92 | 0.56 | 926.74 | 4.78 | 16730 | 471.22 | 34.6621 | 0.3842 | 0.193 | 32.33 | System Off | 1 | 0
4331 | 4331 | 2012-06-29 10:59 | 24.13 | 25.97 | 27.22 | 25.31 | 179.95 | 141.51 | 73.78 | 68 | 13.78 | 203.24 | 0.68 | 0.7 | 0.69 | 0.05 | 80.98 | 4.16 | 14560 | 53.87 | 32.5456 | 0.3842 | 0.024 | 35.29 | System Off | 0 | 0
4332 | 4332 | 2012-06-29 11:59 | 23.74 | 25.6 | 26.88 | 24.9 | 177.93 | 139.53 | 72.87 | 67 | 13.83 | 201.01 | 0.69 | 0.69 | 0.69 | 0.05 | 78.71 | 4.14 | 14490 | 53.04 | 32.4526 | 0.3842 | 0.023 | 34.33 | System Off | 0 | 0
4333 | 4333 | 2012-06-29 12:59 | 23.6 | 28.87 | 32.51 | 26.86 | 542.76 | 497.46 | 214.96 | 199 | 14.21 | 585.6 | 0.84 | 0.85 | 0.84 | 0.18 | 310.81 | 4.27 | 14945 | 156.8 | 32.9192 | 0.3842 | 0.065 | 32.66 | System Off | 1 | 0
4334 | 4334 | 2012-06-29 13:59 | 23.45 | 30.43 | 35.19 | 27.89 | 747.31 | 697.83 | 293.82 | 273 | 14.26 | 795.64 | 0.85 | 0.88 | 0.87 | 0.25 | 492.85 | 4.33 | 15155 | 214.97 | 33.1651 | 0.3842 | 0.089 | 32.6 | System Off | 1 | 0
4335 | 4335 | 2012-06-29 14:59 | 23.3 | 25.23 | 26.5 | 24.62 | 203.95 | 165.07 | 82.89 | 77 | 13.8 | 228.97 | 0.72 | 0.72 | 0.71 | 0.06 | 122.75 | 4.12 | 14420 | 60.99 | 32.3904 | 0.3842 | 0.027 | 35.06 | System Off | 1 | 0
4336 | 4336 | 2012-06-29 15:59 | 22.82 | 24.39 | 25.43 | 23.87 | 157.91 | 119.86 | 64.67 | 60 | 13.71 | 179.22 | 0.62 | 0.67 | 0.66 | 0.04 | 90.94 | 4.07 | 14245 | 47.58 | 32.2171 | 0.3842 | 0.021 | 35 | System Off | 0 | 0
4337 | 4337 | 2012-06-29 16:59 | 22.34 | 23.56 | 24.38 | 23.13 | 116.71 | 79.39 | 48.28 | 44 | 13.82 | 134.2 | 0.62 | 0.59 | 0.58 | 0.03 | 58.19 | 4.02 | 14070 | 34.84 | 32.2858 | 0.3842 | 0.016 | 36.36 | System Off | 0 | 0
4338 | 4338 | 2012-06-29 17:59 | 21.86 | 23.63 | 24.85 | 22.94 | 165.94 | 127.75 | 67.59 | 62 | 13.94 | 187.84 | 0.74 | 0.68 | 0.67 | 0.05 | 86.06 | 4.01 | 14035 | 49.02 | 32.2443 | 0.3842 | 0.022 | 35.48 | System Off | 0 | 0
4339 | 4339 | 2012-06-29 18:59 | 20.99 | 21.15 | 21.24 | 21.15 | 11.97 | 0 | 5.47 | 5 | 12.47 | 15.33 | 0 | 0 | 0 | 0 | 0 | 3.9 | 13650 | 4.03 | 31.8323 | 0.3842 | 0.003 | 60 | System Off | 0 | 0
4340 | 4340 | 2012-06-29 19:59 | 20.11 | 20.11 | 20.11 | 20.11 | 0 | 0 | 0 | 0 | 0 | 0 | 0 | 0 | 0 | 0 | 0 | 3.84 | 13440 | 0 | 0 | 0 | 0 | 0 | System Off | 0 | 0
4341 | 4341 | 2012-06-29 20:59 | 19.24 | 19.24 | 19.24 | 19.24 | 0 | 0 | 0 | 0 | 0 | 0 | 0 | 0 | 0 | 0 | 0 | 3.78 | 13230 | 0 | 0 | 0 | 0 | 0 | System Off | 0 | 0
4342 | 4342 | 2012-06-29 21:59 | 18.88 | 18.88 | 18.88 | 18.88 | 0 | 0 | 0 | 0 | 0 | 0 | 0 | 0 | 0 | 0 | 0 | 3.76 | 13160 | 0 | 0 | 0 | 0 | 0 | System Off | 0 | 0
4343 | 4343 | 2012-06-29 22:59 | 18.52 | 18.52 | 18.52 | 18.52 | 0 | 0 | 0 | 0 | 0 | 0 | 0 | 0 | 0 | 0 | 0 | 3.74 | 13090 | 0 | 0 | 0 | 0 | 0 | System Off | 0 | 0
4344 | 4344 | 2012-06-29 23:59 | 18.16 | 18.16 | 18.16 | 18.16 | 0 | 0 | 0 | 0 | 0 | 0 | 0 | 0 | 0 | 0 | 0 | 3.72 | 13020 | 0 | 0 | 0 | 0 | 0 | System Off | 0 | 0
4345 | 4345 | 2012-06-30 00:59 | 17.24 | 17.24 | 17.24 | 17.24 | 0 | 0 | 0 | 0 | 0 | 0 | 0 | 0 | 0 | 0 | 0 | 3.67 | 12845 | 0 | 0 | 0 | 0 | 0 | System Off | 0 | 0
4346 | 4346 | 2012-06-30 01:59 | 16.33 | 16.33 | 16.33 | 16.33 | 0 | 0 | 0 | 0 | 0 | 0 | 0 | 0 | 0 | 0 | 0 | 3.62 | 12670 | 0 | 0 | 0 | 0 | 0 | System Off | 0 | 0
4347 | 4347 | 2012-06-30 02:59 | 15.41 | 15.41 | 15.41 | 15.41 | 0 | 0 | 0 | 0 | 0 | 0 | 0 | 0 | 0 | 0 | 0 | 3.57 | 12495 | 0 | 0 | 0 | 0 | 0 | System Off | 0 | 0
4348 | 4348 | 2012-06-30 03:59 | 16.41 | 17.11 | 17.58 | 16.88 | 62.5 | 26.13 | 25.84 | 24 | 13.56 | 73.57 | 0.39 | 0.36 | 0.35 | 0.01 | 60.11 | 3.65 | 12775 | 19.06 | 30.8756 | 0.3842 | 0.009 | 37.5 | System Off | 0 | 0
4349 | 4349 | 2012-06-30 04:59 | 17.42 | 19.4 | 20.85 | 18.49 | 167.57 | 129.35 | 76.32 | 62 | 14.08 | 215.48 | 0.66 | 0.6 | 0.59 | 0.05 | 270.75 | 3.74 | 13090 | 48.93 | 31.2413 | 0.3842 | 0.022 | 35.48 | System Off | 1 | 0
4350 | 4350 | 2012-06-30 05:59 | 18.42 | 25.2 | 30.14 | 22.11 | 626.91 | 579.92 | 263.88 | 226 | 14.45 | 729.02 | 0.8 | 0.8 | 0.79 | 0.21 | 807.12 | 3.96 | 13860 | 177.53 | 32.0751 | 0.3842 | 0.074 | 32.74 | System Off | 1 | 0
4351 | 4351 | 2012-06-30 06:59 | 19.82 | 32.01 | 40.54 | 27.14 | 1256.95 | 1196.07 | 487.68 | 454 | 14.42 | 1312.49 | 0.88 | 0.91 | 0.9 | 0.43 | 1088.89 | 4.28 | 14980 | 356.75 | 33.0117 | 0.3842 | 0.146 | 32.16 | System Off | 1 | 0
4352 | 4352 | 2012-06-30 07:59 | 21.21 | 32.61 | 40.44 | 28.36 | 1221.71 | 1161.67 | 472.04 | 443 | 14.36 | 1267.4 | 0.89 | 0.92 | 0.91 | 0.42 | 831.56 | 4.37 | 15295 | 348.36 | 33.2917 | 0.3842 | 0.143 | 32.28 | System Off | 1 | 0
4353 | 4353 | 2012-06-30 08:59 | 22.6 | 40.16 | 51.97 | 34.1 | 1932.19 | 1854.07 | 751.15 | 713 | 14.11 | 1957.4 | 0.89 | 0.95 | 0.94 | 0.67 | 1178.66 | 4.78 | 16730 | 562.46 | 34.6565 | 0.3842 | 0.229 | 32.12 | System Off | 1 | 0
4354 | 4354 | 2012-06-30 09:59 | 23.22 | 35.42 | 43.65 | 31.15 | 1343.96 | 1281 | 524.48 | 491 | 14.26 | 1392.81 | 0.88 | 0.92 | 0.91 | 0.46 | 780.99 | 4.56 | 15960 | 386.63 | 33.9438 | 0.3842 | 0.158 | 32.18 | System Off | 1 | 0
4355 | 4355 | 2012-06-30 10:59 | 23.84 | 30.1 | 34.31 | 27.92 | 684.3 | 636.13 | 269.9 | 250 | 14.26 | 731.81 | 0.85 | 0.87 | 0.86 | 0.23 | 391.23 | 4.34 | 15190 | 196.86 | 33.1676 | 0.3842 | 0.082 | 32.8 | System Off | 1 | 0
4356 | 4356 | 2012-06-30 11:59 | 24.46 | 40.84 | 51.82 | 35.24 | 1802.72 | 1728.09 | 707.94 | 668 | 14.06 | 1839.77 | 0.89 | 0.94 | 0.93 | 0.63 | 1059.31 | 4.86 | 17010 | 527.35 | 34.9238 | 0.3842 | 0.215 | 32.19 | System Off | 1 | 0
4357 | 4357 | 2012-06-30 12:59 | 24.34 | 29.14 | 32.39 | 27.41 | 508.68 | 464.06 | 202.21 | 187 | 14.17 | 550.31 | 0.84 | 0.84 | 0.83 | 0.17 | 306.11 | 4.3 | 15050 | 147.42 | 33.044 | 0.3842 | 0.062 | 33.16 | System Off | 1 | 0
4358 | 4358 | 2012-06-30 13:59 | 24.21 | 33.04 | 39.12 | 29.7 | 922.55 | 869.3 | 362.94 | 338 | 14.22 | 972.88 | 0.85 | 0.89 | 0.88 | 0.31 | 638.68 | 4.46 | 15610 | 266.29 | 33.5894 | 0.3842 | 0.11 | 32.54 | System Off | 1 | 0
4359 | 4359 | 2012-06-30 14:59 | 24.08 | 27.82 | 30.42 | 26.37 | 373.08 | 331.07 | 149.38 | 138 | 14.08 | 408.59 | 0.8 | 0.81 | 0.8 | 0.12 | 256.07 | 4.23 | 14805 | 108.91 | 32.7987 | 0.3842 | 0.046 | 33.33 | System Off | 1 | 0
4360 | 4360 | 2012-06-30 15:59 | 23.63 | 27.72 | 30.62 | 26.04 | 390.75 | 348.41 | 156.14 | 145 | 14.04 | 427.25 | 0.83 | 0.82 | 0.81 | 0.13 | 269.99 | 4.21 | 14735 | 114.5 | 32.7225 | 0.3842 | 0.048 | 33.1 | System Off | 1 | 0
4361 | 4361 | 2012-06-30 16:59 | 23.17 | 24.69 | 25.76 | 24.06 | 132.21 | 94.62 | 54.65 | 50 | 13.77 | 151.28 | 0.55 | 0.63 | 0.62 | 0.03 | 68.03 | 4.08 | 14280 | 39.61 | 32.2586 | 0.3842 | 0.018 | 36 | System Off | 0 | 0
4362 | 4362 | 2012-06-30 17:59 | 22.72 | 24.61 | 25.99 | 23.77 | 158.15 | 120.1 | 64.96 | 60 | 13.73 | 179.86 | 0.62 | 0.67 | 0.66 | 0.04 | 76.78 | 4.06 | 14210 | 47.56 | 32.1944 | 0.3842 | 0.021 | 35 | System Off | 0 | 0
4363 | 4363 | 2012-06-30 18:59 | 21.39 | 21.89 | 22.22 | 21.71 | 39.41 | 3.43 | 17.02 | 15 | 13.68 | 47.62 | 0 | 0.07 | 0.07 | 0 | 2.04 | 3.93 | 13755 | 11.9 | 31.9603 | 0.3842 | 0.007 | 46.67 | System Off | 0 | 0
4364 | 4364 | 2012-06-30 19:59 | 20.06 | 20.06 | 20.06 | 20.06 | 0 | 0 | 0 | 0 | 0 | 0 | 0 | 0 | 0 | 0 | 0 | 3.83 | 13405 | 0 | 0 | 0 | 0 | 0 | System Off | 0 | 0
4365 | 4365 | 2012-06-30 20:59 | 18.74 | 18.74 | 18.74 | 18.74 | 0 | 0 | 0 | 0 | 0 | 0 | 0 | 0 | 0 | 0 | 0 | 3.76 | 13160 | 0 | 0 | 0 | 0 | 0 | System Off | 0 | 0
4366 | 4366 | 2012-06-30 21:59 | 18.28 | 18.28 | 18.28 | 18.28 | 0 | 0 | 0 | 0 | 0 | 0 | 0 | 0 | 0 | 0 | 0 | 3.73 | 13055 | 0 | 0 | 0 | 0 | 0 | System Off | 0 | 0
4367 | 4367 | 2012-06-30 22:59 | 17.82 | 17.82 | 17.82 | 17.82 | 0 | 0 | 0 | 0 | 0 | 0 | 0 | 0 | 0 | 0 | 0 | 3.7 | 12950 | 0 | 0 | 0 | 0 | 0 | System Off | 0 | 0
4368 | 4368 | 2012-06-30 23:59 | 17.36 | 17.36 | 17.36 | 17.36 | 0 | 0 | 0 | 0 | 0 | 0 | 0 | 0 | 0 | 0 | 0 | 3.68 | 12880 | 0 | 0 | 0 | 0 | 0 | System Off | 0 | 0
4369 | 4369 | 2012-07-01 00:59 | 16.83 | 16.83 | 16.83 | 16.83 | 0 | 0 | 0 | 0 | 0 | 0 | 0 | 0 | 0 | 0 | 0 | 3.64 | 12740 | 0 | 0 | 0 | 0 | 0 | System Off | 0 | 0
4370 | 4370 | 2012-07-01 01:59 | 16.3 | 16.3 | 16.3 | 16.3 | 0 | 0 | 0 | 0 | 0 | 0 | 0 | 0 | 0 | 0 | 0 | 3.61 | 12635 | 0 | 0 | 0 | 0 | 0 | System Off | 0 | 0
4371 | 4371 | 2012-07-01 02:59 | 15.77 | 15.77 | 15.77 | 15.77 | 0 | 0 | 0 | 0 | 0 | 0 | 0 | 0 | 0 | 0 | 0 | 3.59 | 12565 | 0 | 0 | 0 | 0 | 0 | System Off | 0 | 0
4372 | 4372 | 2012-07-01 03:59 | 16.12 | 16.62 | 16.94 | 16.47 | 43.72 | 7.67 | 18.37 | 17 | 13.39 | 52.4 | 0 | 0.15 | 0.14 | 0 | 17.65 | 3.62 | 12670 | 13.53 | 30.7853 | 0.3842 | 0.007 | 41.18 | System Off | 0 | 0
4373 | 4373 | 2012-07-01 04:59 | 16.47 | 18.18 | 19.35 | 17.52 | 166.48 | 128.28 | 66.43 | 61 | 14.21 | 188.42 | 0.75 | 0.68 | 0.67 | 0.05 | 268.53 | 3.68 | 12880 | 48.06 | 31.0248 | 0.3842 | 0.021 | 34.43 | System Off | 1 | 0
4374 | 4374 | 2012-07-01 05:59 | 16.82 | 19.51 | 21.38 | 18.48 | 273.67 | 233.53 | 107.28 | 99 | 14.4 | 302.77 | 0.75 | 0.77 | 0.76 | 0.08 | 325.02 | 3.74 | 13090 | 77.82 | 31.2428 | 0.3842 | 0.033 | 33.33 | System Off | 1 | 0
4375 | 4375 | 2012-07-01 06:59 | 17.45 | 23.74 | 28.1 | 21.32 | 666.18 | 618.38 | 256.26 | 238 | 14.58 | 711.89 | 0.86 | 0.87 | 0.86 | 0.22 | 562.97 | 3.91 | 13685 | 186.64 | 31.8985 | 0.3842 | 0.078 | 32.77 | System Off | 1 | 0
4376 | 4376 | 2012-07-01 07:59 | 18.09 | 23.66 | 27.48 | 21.58 | 597.39 | 551 | 230.62 | 214 | 14.54 | 640.86 | 0.87 | 0.86 | 0.85 | 0.2 | 394.42 | 3.93 | 13755 | 167.91 | 31.9546 | 0.3842 | 0.07 | 32.71 | System Off | 1 | 0
4377 | 4377 | 2012-07-01 08:59 | 18.72 | 26.97 | 32.6 | 23.96 | 905.93 | 853.05 | 348.23 | 324 | 14.56 | 955.6 | 0.89 | 0.89 | 0.88 | 0.31 | 542.3 | 4.08 | 14280 | 254.14 | 32.5087 | 0.3842 | 0.105 | 32.41 | System Off | 1 | 0
4378 | 4378 | 2012-07-01 09:59 | 18.31 | 20.48 | 21.94 | 19.72 | 227.54 | 188.24 | 90.17 | 83 | 14.28 | 253.59 | 0.78 | 0.74 | 0.73 | 0.07 | 114.77 | 3.81 | 13335 | 65.34 | 31.5185 | 0.3842 | 0.028 | 33.73 | System Off | 1 | 0
4379 | 4379 | 2012-07-01 10:59 | 17.89 | 21.55 | 24.05 | 20.2 | 388.27 | 345.97 | 151.2 | 140 | 14.44 | 423.52 | 0.86 | 0.82 | 0.81 | 0.13 | 212.78 | 3.84 | 13440 | 109.98 | 31.6349 | 0.3842 | 0.046 | 32.86 | System Off | 1 | 0
4380 | 4380 | 2012-07-01 11:59 | 17.47 | 20.52 | 22.61 | 19.4 | 319.27 | 278.28 | 124.79 | 116 | 14.34 | 350.87 | 0.8 | 0.79 | 0.78 | 0.1 | 170.58 | 3.79 | 13265 | 91.25 | 31.4519 | 0.3842 | 0.039 | 33.62 | System Off | 1 | 0
4381 | 4381 | 2012-07-01 12:59 | 18.47 | 30.82 | 39.23 | 26.35 | 1366.87 | 1303.35 | 523.28 | 490 | 14.53 | 1414.83 | 0.9 | 0.92 | 0.91 | 0.47 | 859.74 | 4.23 | 14805 | 384.51 | 32.8347 | 0.3842 | 0.158 | 32.24 | System Off | 1 | 0
4382 | 4382 | 2012-07-01 13:59 | 19.47 | 31.89 | 40.21 | 27.68 | 1415.95 | 1351.23 | 542.02 | 510 | 14.46 | 1459.41 | 0.9 | 0.93 | 0.92 | 0.49 | 992.75 | 4.32 | 15120 | 400.55 | 33.1415 | 0.3842 | 0.164 | 32.16 | System Off | 1 | 0
4383 | 4383 | 2012-07-01 14:59 | 20.47 | 29.94 | 36.19 | 26.89 | 1105.82 | 1048.47 | 425.53 | 398 | 14.47 | 1154.49 | 0.89 | 0.91 | 0.9 | 0.38 | 810.93 | 4.27 | 14945 | 312.55 | 32.949 | 0.3842 | 0.129 | 32.41 | System Off | 1 | 0
4384 | 4384 | 2012-07-01 15:59 | 19.72 | 25.77 | 29.8 | 23.75 | 689.58 | 641.3 | 269.42 | 248 | 14.48 | 742.71 | 0.85 | 0.86 | 0.85 | 0.23 | 496.97 | 4.06 | 14210 | 194.72 | 32.4532 | 0.3842 | 0.081 | 32.66 | System Off | 1 | 0
4385 | 4385 | 2012-07-01 16:59 | 18.97 | 22.21 | 24.37 | 21.13 | 357.45 | 315.75 | 142.27 | 130 | 14.32 | 397.5 | 0.77 | 0.79 | 0.79 | 0.11 | 227 | 3.9 | 13650 | 102.28 | 31.8423 | 0.3842 | 0.043 | 33.08 | System Off | 1 | 0
4386 | 4386 | 2012-07-01 17:59 | 18.23 | 19.76 | 20.76 | 19.29 | 164.19 | 126.03 | 65.79 | 61 | 14.02 | 185.5 | 0.76 | 0.68 | 0.67 | 0.05 | 80.57 | 3.79 | 13265 | 48.18 | 31.4194 | 0.3842 | 0.021 | 34.43 | System Off | 0 | 0
4387 | 4387 | 2012-07-01 18:59 | 16.62 | 16.75 | 16.8 | 16.76 | 10.13 | 0 | 4.55 | 4 | 13.19 | 12.99 | 0 | 0 | 0 | 0 | 0 | 3.64 | 12740 | 3.19 | 30.8481 | 0.3842 | 0.003 | 75 | System Off | 0 | 0
4388 | 4388 | 2012-07-01 19:59 | 15.01 | 15.01 | 15.01 | 15.01 | 0 | 0 | 0 | 0 | 0 | 0 | 0 | 0 | 0 | 0 | 0 | 3.54 | 12390 | 0 | 0 | 0 | 0 | 0 | System Off | 0 | 0
4389 | 4389 | 2012-07-01 20:59 | 13.4 | 13.4 | 13.4 | 13.4 | 0 | 0 | 0 | 0 | 0 | 0 | 0 | 0 | 0 | 0 | 0 | 3.46 | 12110 | 0 | 0 | 0 | 0 | 0 | System Off | 0 | 0
4390 | 4390 | 2012-07-01 21:59 | 13.27 | 13.27 | 13.27 | 13.27 | 0 | 0 | 0 | 0 | 0 | 0 | 0 | 0 | 0 | 0 | 0 | 3.45 | 12075 | 0 | 0 | 0 | 0 | 0 | System Off | 0 | 0
4391 | 4391 | 2012-07-01 22:59 | 13.14 | 13.14 | 13.14 | 13.14 | 0 | 0 | 0 | 0 | 0 | 0 | 0 | 0 | 0 | 0 | 0 | 3.44 | 12040 | 0 | 0 | 0 | 0 | 0 | System Off | 0 | 0
4392 | 4392 | 2012-07-01 23:59 | 13.01 | 13.01 | 13.01 | 13.01 | 0 | 0 | 0 | 0 | 0 | 0 | 0 | 0 | 0 | 0 | 0 | 3.44 | 12040 | 0 | 0 | 0 | 0 | 0 | System Off | 0 | 0
4393 | 4393 | 2012-07-02 00:59 | 12.59 | 12.59 | 12.59 | 12.59 | 0 | 0 | 0 | 0 | 0 | 0 | 0 | 0 | 0 | 0 | 0 | 3.41 | 11935 | 0 | 0 | 0 | 0 | 0 | System Off | 0 | 0
4394 | 4394 | 2012-07-02 01:59 | 12.17 | 12.17 | 12.17 | 12.17 | 0 | 0 | 0 | 0 | 0 | 0 | 0 | 0 | 0 | 0 | 0 | 3.39 | 11865 | 0 | 0 | 0 | 0 | 0 | System Off | 0 | 0
4395 | 4395 | 2012-07-02 02:59 | 11.75 | 11.75 | 11.75 | 11.75 | 0 | 0 | 0 | 0 | 0 | 0 | 0 | 0 | 0 | 0 | 0 | 3.37 | 11795 | 0 | 0 | 0 | 0 | 0 | System Off | 0 | 0
4396 | 4396 | 2012-07-02 03:59 | 12.78 | 13.23 | 13.54 | 13.08 | 37.28 | 1.34 | 15.48 | 14 | 13.87 | 44.72 | 0 | 0.03 | 0.03 | 0 | 3.09 | 3.44 | 12040 | 11.08 | 30.0363 | 0.3842 | 0.006 | 42.86 | System Off | 0 | 0
4397 | 4397 | 2012-07-02 04:59 | 13.82 | 15.55 | 16.79 | 14.79 | 154.38 | 116.4 | 61.01 | 56 | 14.36 | 174.71 | 0.66 | 0.67 | 0.66 | 0.04 | 243.65 | 3.53 | 12355 | 44.04 | 30.4178 | 0.3842 | 0.02 | 35.71 | System Off | 1 | 0
4398 | 4398 | 2012-07-02 05:59 | 14.86 | 20.47 | 24.6 | 17.82 | 509.06 | 464.42 | 200.7 | 181 | 14.65 | 564.42 | 0.85 | 0.82 | 0.81 | 0.17 | 646.38 | 3.7 | 12950 | 141.82 | 31.1048 | 0.3842 | 0.059 | 32.6 | System Off | 1 | 0
4399 | 4399 | 2012-07-02 06:59 | 16.23 | 21.09 | 24.66 | 18.81 | 438.59 | 395.33 | 169.66 | 157 | 14.55 | 476.04 | 0.83 | 0.83 | 0.82 | 0.14 | 359.91 | 3.76 | 13160 | 123.17 | 31.3239 | 0.3842 | 0.052 | 33.12 | System Off | 1 | 0
4400 | 4400 | 2012-07-02 07:59 | 17.59 | 20.63 | 22.87 | 19.2 | 263.46 | 223.5 | 103.84 | 96 | 14.29 | 291.85 | 0.77 | 0.77 | 0.76 | 0.08 | 159.99 | 3.78 | 13230 | 75.56 | 31.4049 | 0.3842 | 0.032 | 33.33 | System Off | 1 | 0
4401 | 4401 | 2012-07-02 08:59 | 18.96 | 32.32 | 42.28 | 25.74 | 1154.89 | 1096.41 | 447.92 | 419 | 14.36 | 1204.05 | 0.89 | 0.91 | 0.9 | 0.4 | 697 | 4.19 | 14665 | 329.52 | 32.6841 | 0.3842 | 0.135 | 32.22 | System Off | 1 | 0
4402 | 4402 | 2012-07-02 09:59 | 19.01 | 31.97 | 41.68 | 25.53 | 1111.88 | 1054.39 | 432.15 | 403 | 14.37 | 1163.21 | 0.88 | 0.91 | 0.9 | 0.38 | 642.83 | 4.18 | 14630 | 316.88 | 32.6351 | 0.3842 | 0.13 | 32.26 | System Off | 1 | 0
4403 | 4403 | 2012-07-02 10:59 | 19.05 | 22.09 | 24.34 | 20.62 | 252.2 | 212.45 | 100.19 | 93 | 14.12 | 280.07 | 0.8 | 0.76 | 0.75 | 0.08 | 130.66 | 3.87 | 13545 | 73.35 | 31.7232 | 0.3842 | 0.032 | 34.41 | System Off | 1 | 0
4404 | 4404 | 2012-07-02 11:59 | 19.1 | 25.86 | 30.93 | 22.47 | 569.19 | 523.36 | 222.25 | 206 | 14.39 | 612.47 | 0.85 | 0.85 | 0.84 | 0.19 | 320.82 | 3.98 | 13930 | 161.93 | 32.1554 | 0.3842 | 0.068 | 33.01 | System Off | 1 | 0
4405 | 4405 | 2012-07-02 12:59 | 19.73 | 22.57 | 24.67 | 21.22 | 239.72 | 200.2 | 95.64 | 88 | 14.19 | 266.86 | 0.73 | 0.75 | 0.74 | 0.07 | 132.06 | 3.9 | 13650 | 69.35 | 31.8579 | 0.3842 | 0.03 | 34.09 | System Off | 1 | 0
4406 | 4406 | 2012-07-02 13:59 | 20.36 | 28.82 | 35.07 | 24.79 | 750.12 | 700.58 | 292.97 | 272 | 14.36 | 798.27 | 0.85 | 0.88 | 0.87 | 0.25 | 514.72 | 4.13 | 14455 | 213.89 | 32.4516 | 0.3842 | 0.089 | 32.72 | System Off | 1 | 0
4407 | 4407 | 2012-07-02 14:59 | 20.99 | 28.32 | 33.69 | 24.92 | 663.8 | 616.05 | 260 | 241 | 14.35 | 709.78 | 0.85 | 0.87 | 0.86 | 0.22 | 476.48 | 4.14 | 14490 | 189.56 | 32.479 | 0.3842 | 0.079 | 32.78 | System Off | 1 | 0
4408 | 4408 | 2012-07-02 15:59 | 21.01 | 30.21 | 36.97 | 25.87 | 820.52 | 769.49 | 328.7 | 299 | 14.29 | 890.85 | 0.85 | 0.86 | 0.85 | 0.28 | 596.3 | 4.2 | 14700 | 235.33 | 32.7026 | 0.3842 | 0.097 | 32.44 | System Off | 1 | 0
4409 | 4409 | 2012-07-02 16:59 | 21.03 | 24.6 | 27.19 | 22.98 | 318.23 | 277.26 | 127.53 | 117 | 14.17 | 353.12 | 0.78 | 0.79 | 0.78 | 0.1 | 199.34 | 4.01 | 14035 | 92.24 | 32.262 | 0.3842 | 0.039 | 33.33 | System Off | 1 | 0
4410 | 4410 | 2012-07-02 17:59 | 21.06 | 22.85 | 24.13 | 22.09 | 156.85 | 118.82 | 63.95 | 59 | 13.85 | 178.24 | 0.63 | 0.67 | 0.66 | 0.04 | 75.96 | 3.96 | 13860 | 46.7 | 32.0514 | 0.3842 | 0.021 | 35.59 | System Off | 0 | 0
4411 | 4411 | 2012-07-02 18:59 | 20.13 | 20.68 | 21.05 | 20.49 | 43.31 | 7.26 | 18.52 | 17 | 13.27 | 52.05 | 0 | 0.14 | 0.14 | 0 | 4.31 | 3.86 | 13510 | 13.55 | 31.6833 | 0.3842 | 0.007 | 41.18 | System Off | 0 | 0
4412 | 4412 | 2012-07-02 19:59 | 19.19 | 19.19 | 19.19 | 19.19 | 0 | 0 | 0 | 0 | 0 | 0 | 0 | 0 | 0 | 0 | 0 | 3.78 | 13230 | 0 | 0 | 0 | 0 | 0 | System Off | 0 | 0
4413 | 4413 | 2012-07-02 20:59 | 18.26 | 18.26 | 18.26 | 18.26 | 0 | 0 | 0 | 0 | 0 | 0 | 0 | 0 | 0 | 0 | 0 | 3.73 | 13055 | 0 | 0 | 0 | 0 | 0 | System Off | 0 | 0
4414 | 4414 | 2012-07-02 21:59 | 17.82 | 17.82 | 17.82 | 17.82 | 0 | 0 | 0 | 0 | 0 | 0 | 0 | 0 | 0 | 0 | 0 | 3.7 | 12950 | 0 | 0 | 0 | 0 | 0 | System Off | 0 | 0
4415 | 4415 | 2012-07-02 22:59 | 17.38 | 17.38 | 17.38 | 17.38 | 0 | 0 | 0 | 0 | 0 | 0 | 0 | 0 | 0 | 0 | 0 | 3.68 | 12880 | 0 | 0 | 0 | 0 | 0 | System Off | 0 | 0
4416 | 4416 | 2012-07-02 23:59 | 16.94 | 16.94 | 16.94 | 16.94 | 0 | 0 | 0 | 0 | 0 | 0 | 0 | 0 | 0 | 0 | 0 | 3.65 | 12775 | 0 | 0 | 0 | 0 | 0 | System Off | 0 | 0
4417 | 4417 | 2012-07-03 00:59 | 15.05 | 15.05 | 15.05 | 15.05 | 0 | 0 | 0 | 0 | 0 | 0 | 0 | 0 | 0 | 0 | 0 | 3.55 | 12425 | 0 | 0 | 0 | 0 | 0 | System Off | 0 | 0
4418 | 4418 | 2012-07-03 01:59 | 13.16 | 13.16 | 13.16 | 13.16 | 0 | 0 | 0 | 0 | 0 | 0 | 0 | 0 | 0 | 0 | 0 | 3.44 | 12040 | 0 | 0 | 0 | 0 | 0 | System Off | 0 | 0
4419 | 4419 | 2012-07-03 02:59 | 11.28 | 11.28 | 11.28 | 11.28 | 0 | 0 | 0 | 0 | 0 | 0 | 0 | 0 | 0 | 0 | 0 | 3.34 | 11690 | 0 | 0 | 0 | 0 | 0 | System Off | 0 | 0
4420 | 4420 | 2012-07-03 03:59 | 12.98 | 13.47 | 13.78 | 13.32 | 41.84 | 5.82 | 17.31 | 16 | 13.62 | 49.94 | 0 | 0.12 | 0.12 | 0 | 13.39 | 3.45 | 12075 | 12.7 | 30.0877 | 0.3842 | 0.007 | 43.75 | System Off | 0 | 0
4421 | 4421 | 2012-07-03 04:59 | 14.69 | 15.28 | 15.67 | 15.07 | 50.65 | 14.49 | 20.95 | 19 | 13.88 | 60.06 | 0.48 | 0.24 | 0.24 | 0.01 | 30.32 | 3.55 | 12425 | 15.03 | 30.4753 | 0.3842 | 0.008 | 42.11 | System Off | 0 | 0
4422 | 4422 | 2012-07-03 05:59 | 16.4 | 22.02 | 26.12 | 19.43 | 516.22 | 471.45 | 205.34 | 185 | 14.53 | 574.16 | 0.83 | 0.82 | 0.81 | 0.17 | 656.16 | 3.8 | 13300 | 145.16 | 31.4656 | 0.3842 | 0.061 | 32.97 | System Off | 1 | 0
4423 | 4423 | 2012-07-03 06:59 | 18.08 | 29.24 | 37.39 | 24.1 | 1034.42 | 978.69 | 399.97 | 372 | 14.48 | 1088.06 | 0.88 | 0.9 | 0.89 | 0.35 | 890.99 | 4.08 | 14280 | 292.08 | 32.5436 | 0.3842 | 0.12 | 32.26 | System Off | 1 | 0
4424 | 4424 | 2012-07-03 07:59 | 19.75 | 39.97 | 54.73 | 30.68 | 1830.22 | 1754.86 | 710.52 | 676 | 14.1 | 1852.92 | 0.89 | 0.95 | 0.94 | 0.63 | 1256.19 | 4.53 | 15855 | 533.36 | 33.8467 | 0.3842 | 0.217 | 32.1 | System Off | 1 | 0
4425 | 4425 | 2012-07-03 08:59 | 21.43 | 37.53 | 49.39 | 29.91 | 1423.49 | 1358.59 | 557.24 | 524 | 14.15 | 1467.46 | 0.88 | 0.93 | 0.91 | 0.49 | 863.68 | 4.47 | 15645 | 413.18 | 33.6559 | 0.3842 | 0.169 | 32.25 | System Off | 1 | 0
4426 | 4426 | 2012-07-03 09:59 | 22.12 | 49.77 | 70.03 | 36.9 | 2378.55 | 2287.68 | 951.12 | 909 | 13.63 | 2382.65 | 0.87 | 0.96 | 0.95 | 0.83 | 1394.73 | 4.99 | 17465 | 721.49 | 35.3238 | 0.3842 | 0.293 | 32.23 | System Off | 1 | 0
4427 | 4427 | 2012-07-03 10:59 | 22.81 | 51.47 | 72.51 | 38.07 | 2440.39 | 2347.66 | 982.51 | 938 | 13.55 | 2443.73 | 0.87 | 0.96 | 0.95 | 0.85 | 1443.86 | 5.08 | 17780 | 745.24 | 35.6057 | 0.3842 | 0.302 | 32.2 | System Off | 1 | 0
4428 | 4428 | 2012-07-03 11:59 | 23.5 | 47.26 | 64.77 | 36.03 | 2033.18 | 1952.26 | 813.34 | 771 | 13.73 | 2058.87 | 0.87 | 0.95 | 0.94 | 0.71 | 1196.73 | 4.92 | 17220 | 611.14 | 35.1085 | 0.3842 | 0.249 | 32.3 | System Off | 1 | 0
4429 | 4429 | 2012-07-03 12:59 | 23.46 | 45.01 | 60.97 | 34.63 | 1824.56 | 1749.35 | 726.38 | 688 | 13.81 | 1855.94 | 0.87 | 0.94 | 0.93 | 0.63 | 1153.94 | 4.82 | 16870 | 544.81 | 34.773 | 0.3842 | 0.222 | 32.27 | System Off | 1 | 0
4430 | 4430 | 2012-07-03 13:59 | 23.42 | 39.86 | 52.13 | 31.76 | 1381.29 | 1317.43 | 546.2 | 514 | 14 | 1425.04 | 0.88 | 0.92 | 0.91 | 0.48 | 967.92 | 4.61 | 16135 | 406.08 | 34.0852 | 0.3842 | 0.166 | 32.3 | System Off | 1 | 0
4431 | 4431 | 2012-07-03 14:59 | 23.39 | 33.87 | 41.75 | 28.6 | 866.87 | 814.84 | 343.03 | 320 | 14.11 | 916.48 | 0.85 | 0.89 | 0.88 | 0.29 | 630.24 | 4.38 | 15330 | 252.45 | 33.3324 | 0.3842 | 0.104 | 32.5 | System Off | 1 | 0
4432 | 4432 | 2012-07-03 15:59 | 23.12 | 31.05 | 37.04 | 27.02 | 646.6 | 599.2 | 258.33 | 238 | 14.15 | 697.84 | 0.85 | 0.86 | 0.85 | 0.22 | 464.34 | 4.28 | 14980 | 187.66 | 32.9575 | 0.3842 | 0.078 | 32.77 | System Off | 1 | 0
4433 | 4433 | 2012-07-03 16:59 | 22.85 | 26.2 | 28.7 | 24.54 | 267.11 | 227.09 | 107.98 | 100 | 13.91 | 297.2 | 0.74 | 0.76 | 0.76 | 0.08 | 163.27 | 4.11 | 14385 | 79.09 | 32.3746 | 0.3842 | 0.034 | 34 | System Off | 1 | 0
4434 | 4434 | 2012-07-03 17:59 | 22.59 | 24.38 | 25.71 | 23.53 | 138.95 | 101.24 | 57.23 | 53 | 13.65 | 158.61 | 0.7 | 0.64 | 0.63 | 0.04 | 64.72 | 4.05 | 14175 | 42.05 | 32.1386 | 0.3842 | 0.019 | 35.85 | System Off | 0 | 0
4435 | 4435 | 2012-07-03 18:59 | 21.7 | 22.16 | 22.47 | 21.99 | 33.43 | 0 | 14.57 | 13 | 13.39 | 40.73 | 0 | 0 | 0 | 0 | 0 | 3.95 | 13825 | 10.35 | 32.0232 | 0.3842 | 0.006 | 46.15 | System Off | 0 | 0
4436 | 4436 | 2012-07-03 19:59 | 20.81 | 20.81 | 20.81 | 20.81 | 0 | 0 | 0 | 0 | 0 | 0 | 0 | 0 | 0 | 0 | 0 | 3.88 | 13580 | 0 | 0 | 0 | 0 | 0 | System Off | 0 | 0
4437 | 4437 | 2012-07-03 20:59 | 19.92 | 19.92 | 19.92 | 19.92 | 0 | 0 | 0 | 0 | 0 | 0 | 0 | 0 | 0 | 0 | 0 | 3.83 | 13405 | 0 | 0 | 0 | 0 | 0 | System Off | 0 | 0
4438 | 4438 | 2012-07-03 21:59 | 19.19 | 19.19 | 19.19 | 19.19 | 0 | 0 | 0 | 0 | 0 | 0 | 0 | 0 | 0 | 0 | 0 | 3.78 | 13230 | 0 | 0 | 0 | 0 | 0 | System Off | 0 | 0
4439 | 4439 | 2012-07-03 22:59 | 18.45 | 18.45 | 18.45 | 18.45 | 0 | 0 | 0 | 0 | 0 | 0 | 0 | 0 | 0 | 0 | 0 | 3.74 | 13090 | 0 | 0 | 0 | 0 | 0 | System Off | 0 | 0
4440 | 4440 | 2012-07-03 23:59 | 17.72 | 17.72 | 17.72 | 17.72 | 0 | 0 | 0 | 0 | 0 | 0 | 0 | 0 | 0 | 0 | 0 | 3.7 | 12950 | 0 | 0 | 0 | 0 | 0 | System Off | 0 | 0
4441 | 4441 | 2012-07-04 00:59 | 16.89 | 16.89 | 16.89 | 16.89 | 0 | 0 | 0 | 0 | 0 | 0 | 0 | 0 | 0 | 0 | 0 | 3.65 | 12775 | 0 | 0 | 0 | 0 | 0 | System Off | 0 | 0
4442 | 4442 | 2012-07-04 01:59 | 16.05 | 16.05 | 16.05 | 16.05 | 0 | 0 | 0 | 0 | 0 | 0 | 0 | 0 | 0 | 0 | 0 | 3.6 | 12600 | 0 | 0 | 0 | 0 | 0 | System Off | 0 | 0
4443 | 4443 | 2012-07-04 02:59 | 15.22 | 15.22 | 15.22 | 15.22 | 0 | 0 | 0 | 0 | 0 | 0 | 0 | 0 | 0 | 0 | 0 | 3.55 | 12425 | 0 | 0 | 0 | 0 | 0 | System Off | 0 | 0
4444 | 4444 | 2012-07-04 03:59 | 16.4 | 17.07 | 17.52 | 16.83 | 57.85 | 21.56 | 23.99 | 22 | 13.7 | 68.33 | 0.42 | 0.32 | 0.31 | 0.01 | 49.58 | 3.65 | 12775 | 17.45 | 30.8658 | 0.3842 | 0.009 | 40.91 | System Off | 0 | 0
4445 | 4445 | 2012-07-04 04:59 | 17.59 | 19.85 | 21.46 | 18.89 | 207 | 168.07 | 83.44 | 76 | 14.19 | 235.19 | 0.72 | 0.71 | 0.71 | 0.06 | 351.82 | 3.76 | 13160 | 59.9 | 31.3311 | 0.3842 | 0.026 | 34.21 | System Off | 1 | 0
4446 | 4446 | 2012-07-04 05:59 | 18.78 | 24.1 | 27.96 | 21.72 | 496.49 | 452.11 | 198.98 | 179 | 14.45 | 552.01 | 0.8 | 0.82 | 0.81 | 0.16 | 629.24 | 3.93 | 13755 | 140.61 | 31.9813 | 0.3842 | 0.059 | 32.96 | System Off | 1 | 0
4447 | 4447 | 2012-07-04 06:59 | 20.36 | 32.36 | 40.96 | 27.14 | 1154.43 | 1095.96 | 450.11 | 419 | 14.35 | 1209.75 | 0.89 | 0.91 | 0.9 | 0.4 | 997.75 | 4.28 | 14980 | 329.54 | 33.0053 | 0.3842 | 0.135 | 32.22 | System Off | 1 | 0
4448 | 4448 | 2012-07-04 07:59 | 21.94 | 37.05 | 47.81 | 30.64 | 1464.28 | 1398.37 | 569.81 | 538 | 14.18 | 1503.43 | 0.9 | 0.93 | 0.92 | 0.51 | 1001 | 4.52 | 15820 | 424.08 | 33.8273 | 0.3842 | 0.174 | 32.34 | System Off | 1 | 0
4449 | 4449 | 2012-07-04 08:59 | 23.52 | 43.21 | 57.17 | 34.99 | 1897.76 | 1820.57 | 747.26 | 709 | 13.94 | 1923.34 | 0.88 | 0.95 | 0.94 | 0.66 | 1157.36 | 4.84 | 16940 | 560.53 | 34.8644 | 0.3842 | 0.228 | 32.16 | System Off | 1 | 0
4450 | 4450 | 2012-07-04 09:59 | 23.97 | 43 | 56.41 | 35.22 | 1860.33 | 1784.16 | 734.81 | 695 | 13.94 | 1892.92 | 0.88 | 0.94 | 0.93 | 0.65 | 1087.75 | 4.86 | 17010 | 549.46 | 34.9165 | 0.3842 | 0.224 | 32.23 | System Off | 1 | 0
4451 | 4451 | 2012-07-04 10:59 | 24.41 | 43.53 | 56.91 | 35.9 | 1896.27 | 1819.12 | 750.68 | 710 | 13.91 | 1929.6 | 0.88 | 0.94 | 0.93 | 0.66 | 1118.8 | 4.91 | 17185 | 561.54 | 35.0803 | 0.3842 | 0.229 | 32.25 | System Off | 1 | 0
4452 | 4452 | 2012-07-04 11:59 | 24.86 | 42.24 | 54.33 | 35.44 | 1754.08 | 1680.74 | 693.64 | 654 | 13.97 | 1792.4 | 0.88 | 0.94 | 0.93 | 0.61 | 1030.29 | 4.88 | 17080 | 516.86 | 34.9669 | 0.3842 | 0.211 | 32.26 | System Off | 1 | 0
4453 | 4453 | 2012-07-04 12:59 | 24.74 | 36.01 | 43.92 | 31.47 | 1125.98 | 1068.17 | 444.39 | 415 | 14.13 | 1177.36 | 0.88 | 0.91 | 0.9 | 0.39 | 704.61 | 4.58 | 16030 | 327.31 | 34.0096 | 0.3842 | 0.135 | 32.53 | System Off | 1 | 0
4454 | 4454 | 2012-07-04 13:59 | 24.62 | 37.79 | 47.07 | 32.41 | 1301.36 | 1239.42 | 512.19 | 481 | 14.09 | 1347.4 | 0.88 | 0.92 | 0.91 | 0.45 | 910.61 | 4.65 | 16275 | 379.55 | 34.2367 | 0.3842 | 0.156 | 32.43 | System Off | 1 | 0
4455 | 4455 | 2012-07-04 14:59 | 24.5 | 37.07 | 45.98 | 31.82 | 1225.49 | 1165.36 | 482.11 | 452 | 14.12 | 1271.95 | 0.87 | 0.92 | 0.91 | 0.42 | 901.34 | 4.61 | 16135 | 356.53 | 34.0961 | 0.3842 | 0.146 | 32.3 | System Off | 1 | 0
4456 | 4456 | 2012-07-04 15:59 | 24.18 | 31.55 | 36.85 | 28.33 | 690.55 | 642.26 | 276.46 | 254 | 14.16 | 745.36 | 0.83 | 0.86 | 0.85 | 0.23 | 497.71 | 4.36 | 15260 | 200.25 | 33.2625 | 0.3842 | 0.083 | 32.68 | System Off | 1 | 0
4457 | 4457 | 2012-07-04 16:59 | 23.86 | 28.06 | 31.2 | 25.96 | 338.14 | 296.8 | 155.62 | 126 | 13.98 | 425.28 | 0.71 | 0.7 | 0.69 | 0.11 | 213.38 | 4.21 | 14735 | 99.57 | 32.7034 | 0.3842 | 0.042 | 33.33 | System Off | 1 | 0
4458 | 4458 | 2012-07-04 17:59 | 23.55 | 25.57 | 27.01 | 24.7 | 173.37 | 135.04 | 71.09 | 66 | 13.68 | 196.13 | 0.7 | 0.69 | 0.68 | 0.05 | 86.33 | 4.12 | 14420 | 52.35 | 32.406 | 0.3842 | 0.023 | 34.85 | System Off | 0 | 0
4459 | 4459 | 2012-07-04 18:59 | 22.43 | 22.95 | 23.3 | 22.79 | 42.37 | 6.34 | 18.34 | 17 | 12.98 | 51.1 | 0 | 0.12 | 0.12 | 0 | 3.76 | 4 | 14000 | 13.6 | 32.2046 | 0.3842 | 0.007 | 41.18 | System Off | 0 | 0
4460 | 4460 | 2012-07-04 19:59 | 21.31 | 21.31 | 21.31 | 21.31 | 0 | 0 | 0 | 0 | 0 | 0 | 0 | 0 | 0 | 0 | 0 | 3.91 | 13685 | 0 | 0 | 0 | 0 | 0 | System Off | 0 | 0
4461 | 4461 | 2012-07-04 20:59 | 20.19 | 20.19 | 20.19 | 20.19 | 0 | 0 | 0 | 0 | 0 | 0 | 0 | 0 | 0 | 0 | 0 | 3.84 | 13440 | 0 | 0 | 0 | 0 | 0 | System Off | 0 | 0
4462 | 4462 | 2012-07-04 21:59 | 19.84 | 19.84 | 19.84 | 19.84 | 0 | 0 | 0 | 0 | 0 | 0 | 0 | 0 | 0 | 0 | 0 | 3.82 | 13370 | 0 | 0 | 0 | 0 | 0 | System Off | 0 | 0
4463 | 4463 | 2012-07-04 22:59 | 19.48 | 19.48 | 19.48 | 19.48 | 0 | 0 | 0 | 0 | 0 | 0 | 0 | 0 | 0 | 0 | 0 | 3.8 | 13300 | 0 | 0 | 0 | 0 | 0 | System Off | 0 | 0
4464 | 4464 | 2012-07-04 23:59 | 19.13 | 19.13 | 19.13 | 19.13 | 0 | 0 | 0 | 0 | 0 | 0 | 0 | 0 | 0 | 0 | 0 | 3.78 | 13230 | 0 | 0 | 0 | 0 | 0 | System Off | 0 | 0
4465 | 4465 | 2012-07-05 00:59 | 18.5 | 18.5 | 18.5 | 18.5 | 0 | 0 | 0 | 0 | 0 | 0 | 0 | 0 | 0 | 0 | 0 | 3.74 | 13090 | 0 | 0 | 0 | 0 | 0 | System Off | 0 | 0
4466 | 4466 | 2012-07-05 01:59 | 17.86 | 17.86 | 17.86 | 17.86 | 0 | 0 | 0 | 0 | 0 | 0 | 0 | 0 | 0 | 0 | 0 | 3.7 | 12950 | 0 | 0 | 0 | 0 | 0 | System Off | 0 | 0
4467 | 4467 | 2012-07-05 02:59 | 17.23 | 17.23 | 17.23 | 17.23 | 0 | 0 | 0 | 0 | 0 | 0 | 0 | 0 | 0 | 0 | 0 | 3.67 | 12845 | 0 | 0 | 0 | 0 | 0 | System Off | 0 | 0
4468 | 4468 | 2012-07-05 03:59 | 18.19 | 18.43 | 18.57 | 18.38 | 18.62 | 0 | 8.2 | 7 | 13.85 | 23.23 | 0 | 0 | 0 | 0 | 0 | 3.73 | 13055 | 5.54 | 31.2095 | 0.3842 | 0.004 | 57.14 | System Off | 0 | 0
4469 | 4469 | 2012-07-05 04:59 | 19.15 | 20.56 | 21.62 | 19.83 | 96.86 | 59.89 | 53.12 | 37 | 13.63 | 149.34 | 0.38 | 0.4 | 0.4 | 0.02 | 125.37 | 3.82 | 13370 | 29.37 | 31.5374 | 0.3842 | 0.014 | 37.84 | System Off | 1 | 0
4470 | 4470 | 2012-07-05 05:59 | 20.11 | 27.18 | 32.42 | 23.77 | 617.09 | 570.3 | 265.14 | 224 | 14.35 | 727.01 | 0.79 | 0.78 | 0.78 | 0.21 | 793.74 | 4.06 | 14210 | 176.18 | 32.4536 | 0.3842 | 0.073 | 32.59 | System Off | 1 | 0
4471 | 4471 | 2012-07-05 06:59 | 21.36 | 34.27 | 43.59 | 28.53 | 1214.23 | 1154.37 | 476.22 | 443 | 14.28 | 1270.39 | 0.88 | 0.91 | 0.9 | 0.42 | 1050.92 | 4.38 | 15330 | 348.75 | 33.3283 | 0.3842 | 0.143 | 32.28 | System Off | 1 | 0
4472 | 4472 | 2012-07-05 07:59 | 22.62 | 40.97 | 54.17 | 32.95 | 1717 | 1644.63 | 671.98 | 638 | 14.02 | 1745.34 | 0.88 | 0.94 | 0.93 | 0.59 | 1177.28 | 4.69 | 16415 | 503.91 | 34.375 | 0.3842 | 0.206 | 32.29 | System Off | 1 | 0
4473 | 4473 | 2012-07-05 08:59 | 23.87 | 46.98 | 63.58 | 36.88 | 2119.06 | 2035.72 | 841.08 | 802 | 13.76 | 2131.62 | 0.88 | 0.96 | 0.94 | 0.74 | 1294.14 | 4.99 | 17465 | 635.49 | 35.3166 | 0.3842 | 0.258 | 32.17 | System Off | 1 | 0
4474 | 4474 | 2012-07-05 09:59 | 23.81 | 37.74 | 47.84 | 31.48 | 1278.23 | 1216.85 | 504.68 | 473 | 14.07 | 1327.9 | 0.87 | 0.92 | 0.91 | 0.44 | 741.88 | 4.58 | 16030 | 373.32 | 34.0167 | 0.3842 | 0.153 | 32.35 | System Off | 1 | 0
4475 | 4475 | 2012-07-05 10:59 | 23.74 | 50.04 | 69.03 | 38.36 | 2351.94 | 2261.85 | 943.66 | 900 | 13.61 | 2361.32 | 0.87 | 0.96 | 0.95 | 0.82 | 1391.09 | 5.1 | 17850 | 714.5 | 35.6762 | 0.3842 | 0.29 | 32.22 | System Off | 1 | 0
4476 | 4476 | 2012-07-05 11:59 | 23.68 | 32.68 | 39.25 | 28.55 | 813.42 | 762.54 | 321.89 | 299 | 14.17 | 864.05 | 0.87 | 0.88 | 0.87 | 0.28 | 467.43 | 4.38 | 15330 | 235.7 | 33.3184 | 0.3842 | 0.097 | 32.44 | System Off | 1 | 0
4477 | 4477 | 2012-07-05 12:59 | 23.41 | 40.69 | 53.27 | 32.83 | 1561.61 | 1493.25 | 616.8 | 581 | 14 | 1603.85 | 0.88 | 0.93 | 0.92 | 0.54 | 985.01 | 4.68 | 16380 | 459 | 34.3411 | 0.3842 | 0.188 | 32.36 | System Off | 1 | 0
4478 | 4478 | 2012-07-05 13:59 | 23.14 | 35.52 | 44.56 | 29.84 | 1123.65 | 1065.89 | 441.94 | 413 | 14.17 | 1173.13 | 0.88 | 0.91 | 0.9 | 0.39 | 783.11 | 4.47 | 15645 | 325.57 | 33.6285 | 0.3842 | 0.134 | 32.45 | System Off | 1 | 0
4479 | 4479 | 2012-07-05 14:59 | 22.88 | 27.41 | 30.7 | 25.35 | 404.72 | 362.12 | 161.22 | 149 | 14.15 | 441.68 | 0.81 | 0.82 | 0.81 | 0.13 | 280.08 | 4.17 | 14595 | 117.49 | 32.5654 | 0.3842 | 0.049 | 32.89 | System Off | 1 | 0
4480 | 4480 | 2012-07-05 15:59 | 22.89 | 30.32 | 35.76 | 26.88 | 666.42 | 618.62 | 265.4 | 244 | 14.23 | 718.96 | 0.83 | 0.86 | 0.85 | 0.22 | 479.39 | 4.27 | 14945 | 192.21 | 32.9266 | 0.3842 | 0.08 | 32.79 | System Off | 1 | 0
4481 | 4481 | 2012-07-05 16:59 | 22.9 | 25.78 | 27.86 | 24.49 | 253.12 | 213.36 | 102.28 | 94 | 14.02 | 281.94 | 0.78 | 0.76 | 0.75 | 0.08 | 153.39 | 4.11 | 14385 | 74.24 | 32.3628 | 0.3842 | 0.032 | 34.04 | System Off | 1 | 0
4482 | 4482 | 2012-07-05 17:59 | 22.91 | 23.62 | 24.1 | 23.35 | 57.51 | 21.23 | 24.59 | 22 | 13.62 | 68.35 | 0.41 | 0.31 | 0.31 | 0.01 | 13.57 | 4.04 | 14140 | 17.46 | 32.0938 | 0.3842 | 0.009 | 40.91 | System Off | 0 | 0
4483 | 4483 | 2012-07-05 18:59 | 21.66 | 22.12 | 22.42 | 21.97 | 37.15 | 1.22 | 16.11 | 14 | 13.82 | 45.04 | 0 | 0.03 | 0.03 | 0 | 0.72 | 3.95 | 13825 | 11.09 | 32.0177 | 0.3842 | 0.006 | 42.86 | System Off | 0 | 0
4484 | 4484 | 2012-07-05 19:59 | 20.41 | 20.41 | 20.41 | 20.41 | 0 | 0 | 0 | 0 | 0 | 0 | 0 | 0 | 0 | 0 | 0 | 3.85 | 13475 | 0 | 0 | 0 | 0 | 0 | System Off | 0 | 0
4485 | 4485 | 2012-07-05 20:59 | 19.16 | 19.16 | 19.16 | 19.16 | 0 | 0 | 0 | 0 | 0 | 0 | 0 | 0 | 0 | 0 | 0 | 3.78 | 13230 | 0 | 0 | 0 | 0 | 0 | System Off | 0 | 0
4486 | 4486 | 2012-07-05 21:59 | 19.04 | 19.04 | 19.04 | 19.04 | 0 | 0 | 0 | 0 | 0 | 0 | 0 | 0 | 0 | 0 | 0 | 3.77 | 13195 | 0 | 0 | 0 | 0 | 0 | System Off | 0 | 0
4487 | 4487 | 2012-07-05 22:59 | 18.93 | 18.93 | 18.93 | 18.93 | 0 | 0 | 0 | 0 | 0 | 0 | 0 | 0 | 0 | 0 | 0 | 3.77 | 13195 | 0 | 0 | 0 | 0 | 0 | System Off | 0 | 0
4488 | 4488 | 2012-07-05 23:59 | 18.81 | 18.81 | 18.81 | 18.81 | 0 | 0 | 0 | 0 | 0 | 0 | 0 | 0 | 0 | 0 | 0 | 3.76 | 13160 | 0 | 0 | 0 | 0 | 0 | System Off | 0 | 0
4489 | 4489 | 2012-07-06 00:59 | 18.43 | 18.43 | 18.43 | 18.43 | 0 | 0 | 0 | 0 | 0 | 0 | 0 | 0 | 0 | 0 | 0 | 3.74 | 13090 | 0 | 0 | 0 | 0 | 0 | System Off | 0 | 0
4490 | 4490 | 2012-07-06 01:59 | 18.05 | 18.05 | 18.05 | 18.05 | 0 | 0 | 0 | 0 | 0 | 0 | 0 | 0 | 0 | 0 | 0 | 3.71 | 12985 | 0 | 0 | 0 | 0 | 0 | System Off | 0 | 0
4491 | 4491 | 2012-07-06 02:59 | 17.67 | 17.67 | 17.67 | 17.67 | 0 | 0 | 0 | 0 | 0 | 0 | 0 | 0 | 0 | 0 | 0 | 3.69 | 12915 | 0 | 0 | 0 | 0 | 0 | System Off | 0 | 0
4492 | 4492 | 2012-07-06 03:59 | 17.55 | 17.66 | 17.71 | 17.68 | 7.97 | 0 | 3.64 | 3 | 13.84 | 10.35 | 0 | 0 | 0 | 0 | 0 | 3.69 | 12915 | 2.37 | 31.0515 | 0.3842 | 0.003 | 100 | System Off | 0 | 0
4493 | 4493 | 2012-07-06 04:59 | 17.43 | 19.2 | 20.45 | 18.47 | 163.82 | 125.67 | 72.68 | 60 | 14.22 | 205.36 | 0.69 | 0.61 | 0.61 | 0.05 | 263.06 | 3.74 | 13090 | 47.27 | 31.2357 | 0.3842 | 0.021 | 35 | System Off | 1 | 0
4494 | 4494 | 2012-07-06 05:59 | 17.31 | 18.71 | 19.64 | 18.26 | 145.42 | 107.59 | 58.29 | 54 | 14.03 | 165.02 | 0.69 | 0.65 | 0.64 | 0.04 | 149.75 | 3.73 | 13055 | 42.65 | 31.1871 | 0.3842 | 0.019 | 35.19 | System Off | 1 | 0
4495 | 4495 | 2012-07-06 06:59 | 17.68 | 23.17 | 26.89 | 21.23 | 609.07 | 562.44 | 234.58 | 218 | 14.55 | 653.05 | 0.85 | 0.86 | 0.85 | 0.2 | 512.04 | 3.9 | 13650 | 171.02 | 31.8765 | 0.3842 | 0.071 | 32.57 | System Off | 1 | 0
4496 | 4496 | 2012-07-06 07:59 | 18.06 | 26.05 | 31.43 | 23.28 | 906.26 | 853.38 | 346.51 | 323 | 14.61 | 954.21 | 0.89 | 0.89 | 0.88 | 0.31 | 610.88 | 4.03 | 14105 | 253.19 | 32.3535 | 0.3842 | 0.105 | 32.51 | System Off | 1 | 0
4497 | 4497 | 2012-07-06 08:59 | 18.43 | 22.5 | 25.21 | 21.14 | 459.71 | 416.04 | 178.53 | 165 | 14.51 | 498.28 | 0.84 | 0.83 | 0.83 | 0.15 | 264.48 | 3.9 | 13650 | 129.51 | 31.8493 | 0.3842 | 0.054 | 32.73 | System Off | 1 | 0
4498 | 4498 | 2012-07-06 09:59 | 19.03 | 22.13 | 24.2 | 21.09 | 341.22 | 299.82 | 133.9 | 124 | 14.33 | 374.22 | 0.82 | 0.8 | 0.79 | 0.11 | 182.79 | 3.9 | 13650 | 97.55 | 31.8334 | 0.3842 | 0.041 | 33.06 | System Off | 1 | 0
4499 | 4499 | 2012-07-06 10:59 | 19.63 | 22.99 | 25.25 | 21.82 | 364.1 | 322.26 | 143 | 132 | 14.37 | 398.4 | 0.84 | 0.81 | 0.8 | 0.12 | 198.2 | 3.94 | 13790 | 103.8 | 31.999 | 0.3842 | 0.044 | 33.33 | System Off | 1 | 0
4500 | 4500 | 2012-07-06 11:59 | 20.23 | 32.29 | 40.53 | 27.89 | 1314.52 | 1252.27 | 507.69 | 475 | 14.41 | 1364.82 | 0.89 | 0.92 | 0.91 | 0.45 | 767.64 | 4.33 | 15155 | 373.29 | 33.1856 | 0.3842 | 0.153 | 32.21 | System Off | 1 | 0
4501 | 4501 | 2012-07-06 12:59 | 20.93 | 35.6 | 45.67 | 30.14 | 1566.26 | 1497.79 | 606.29 | 571 | 14.29 | 1608.89 | 0.89 | 0.93 | 0.92 | 0.54 | 988 | 4.49 | 15715 | 449.45 | 33.7152 | 0.3842 | 0.184 | 32.22 | System Off | 1 | 0
4502 | 4502 | 2012-07-06 13:59 | 21.62 | 33.91 | 42.42 | 29.18 | 1286.83 | 1225.25 | 499.12 | 468 | 14.32 | 1333.36 | 0.88 | 0.92 | 0.91 | 0.44 | 900.19 | 4.42 | 15470 | 368.22 | 33.4825 | 0.3842 | 0.151 | 32.26 | System Off | 1 | 0
4503 | 4503 | 2012-07-06 14:59 | 22.32 | 31.99 | 38.73 | 28.15 | 989.56 | 934.84 | 386.04 | 360 | 14.32 | 1039.05 | 0.88 | 0.9 | 0.89 | 0.34 | 723.04 | 4.35 | 15225 | 283.26 | 33.2341 | 0.3842 | 0.117 | 32.5 | System Off | 1 | 0
4504 | 4504 | 2012-07-06 15:59 | 21.99 | 29.49 | 34.79 | 26.4 | 745.16 | 695.73 | 295.98 | 271 | 14.32 | 804.38 | 0.84 | 0.86 | 0.85 | 0.25 | 539.14 | 4.23 | 14805 | 213.22 | 32.821 | 0.3842 | 0.088 | 32.47 | System Off | 1 | 0
4505 | 4505 | 2012-07-06 16:59 | 21.67 | 25.71 | 28.65 | 23.88 | 361.86 | 320.07 | 158.69 | 133 | 14.17 | 437.55 | 0.76 | 0.73 | 0.72 | 0.12 | 230.11 | 4.07 | 14245 | 104.84 | 32.2293 | 0.3842 | 0.044 | 33.08 | System Off | 1 | 0
4506 | 4506 | 2012-07-06 17:59 | 21.35 | 22.95 | 24.07 | 22.33 | 148.76 | 110.88 | 60.7 | 56 | 13.84 | 169.13 | 0.66 | 0.66 | 0.65 | 0.04 | 70.88 | 3.97 | 13895 | 44.33 | 32.106 | 0.3842 | 0.02 | 35.71 | System Off | 0 | 0
4507 | 4507 | 2012-07-06 18:59 | 19.9 | 20.37 | 20.68 | 20.24 | 40.3 | 4.31 | 17.26 | 16 | 13.12 | 48.56 | 0 | 0.09 | 0.09 | 0 | 2.55 | 3.84 | 13440 | 12.78 | 31.6278 | 0.3842 | 0.007 | 43.75 | System Off | 0 | 0
4508 | 4508 | 2012-07-06 19:59 | 18.45 | 18.45 | 18.45 | 18.45 | 0 | 0 | 0 | 0 | 0 | 0 | 0 | 0 | 0 | 0 | 0 | 3.74 | 13090 | 0 | 0 | 0 | 0 | 0 | System Off | 0 | 0
4509 | 4509 | 2012-07-06 20:59 | 17 | 17 | 17 | 17 | 0 | 0 | 0 | 0 | 0 | 0 | 0 | 0 | 0 | 0 | 0 | 3.65 | 12775 | 0 | 0 | 0 | 0 | 0 | System Off | 0 | 0
4510 | 4510 | 2012-07-06 21:59 | 16.56 | 16.56 | 16.56 | 16.56 | 0 | 0 | 0 | 0 | 0 | 0 | 0 | 0 | 0 | 0 | 0 | 3.63 | 12705 | 0 | 0 | 0 | 0 | 0 | System Off | 0 | 0
4511 | 4511 | 2012-07-06 22:59 | 16.12 | 16.12 | 16.12 | 16.12 | 0 | 0 | 0 | 0 | 0 | 0 | 0 | 0 | 0 | 0 | 0 | 3.6 | 12600 | 0 | 0 | 0 | 0 | 0 | System Off | 0 | 0
4512 | 4512 | 2012-07-06 23:59 | 15.68 | 15.68 | 15.68 | 15.68 | 0 | 0 | 0 | 0 | 0 | 0 | 0 | 0 | 0 | 0 | 0 | 3.58 | 12530 | 0 | 0 | 0 | 0 | 0 | System Off | 0 | 0
4513 | 4513 | 2012-07-07 00:59 | 15.22 | 15.22 | 15.22 | 15.22 | 0 | 0 | 0 | 0 | 0 | 0 | 0 | 0 | 0 | 0 | 0 | 3.55 | 12425 | 0 | 0 | 0 | 0 | 0 | System Off | 0 | 0
4514 | 4514 | 2012-07-07 01:59 | 14.76 | 14.76 | 14.76 | 14.76 | 0 | 0 | 0 | 0 | 0 | 0 | 0 | 0 | 0 | 0 | 0 | 3.53 | 12355 | 0 | 0 | 0 | 0 | 0 | System Off | 0 | 0
4515 | 4515 | 2012-07-07 02:59 | 14.31 | 14.31 | 14.31 | 14.31 | 0 | 0 | 0 | 0 | 0 | 0 | 0 | 0 | 0 | 0 | 0 | 3.5 | 12250 | 0 | 0 | 0 | 0 | 0 | System Off | 0 | 0
4516 | 4516 | 2012-07-07 03:59 | 15.34 | 15.98 | 16.4 | 15.76 | 54.76 | 18.52 | 22.65 | 21 | 13.58 | 64.77 | 0.44 | 0.29 | 0.28 | 0.01 | 42.6 | 3.58 | 12530 | 16.68 | 30.6268 | 0.3842 | 0.008 | 38.1 | System Off | 0 | 0
4517 | 4517 | 2012-07-07 04:59 | 16.38 | 17.05 | 17.51 | 16.81 | 57.1 | 20.82 | 23.68 | 22 | 13.52 | 67.45 | 0.42 | 0.31 | 0.31 | 0.01 | 43.59 | 3.64 | 12740 | 17.49 | 30.8616 | 0.3842 | 0.009 | 40.91 | System Off | 0 | 0
4518 | 4518 | 2012-07-07 05:59 | 17.42 | 21.96 | 25.27 | 19.88 | 413.3 | 370.53 | 162.89 | 149 | 14.45 | 455.54 | 0.8 | 0.81 | 0.8 | 0.13 | 515.69 | 3.82 | 13370 | 117.04 | 31.5624 | 0.3842 | 0.049 | 32.89 | System Off | 1 | 0
4519 | 4519 | 2012-07-07 06:59 | 18.49 | 21.33 | 23.36 | 20.12 | 265.06 | 225.07 | 104.75 | 97 | 14.23 | 293.64 | 0.76 | 0.77 | 0.76 | 0.08 | 204.9 | 3.84 | 13440 | 76.4 | 31.6113 | 0.3842 | 0.033 | 34.02 | System Off | 1 | 0
4520 | 4520 | 2012-07-07 07:59 | 19.57 | 27.41 | 32.99 | 24.08 | 771.98 | 721.98 | 299.04 | 278 | 14.46 | 819.23 | 0.87 | 0.88 | 0.87 | 0.26 | 516.82 | 4.08 | 14280 | 218.33 | 32.5318 | 0.3842 | 0.09 | 32.37 | System Off | 1 | 0
4521 | 4521 | 2012-07-07 08:59 | 20.64 | 42.47 | 57.71 | 33.83 | 2199.25 | 2113.63 | 855.45 | 817 | 14.02 | 2208.42 | 0.89 | 0.96 | 0.95 | 0.76 | 1343.66 | 4.76 | 16660 | 645.27 | 34.5993 | 0.3842 | 0.262 | 32.07 | System Off | 1 | 0
4522 | 4522 | 2012-07-07 09:59 | 21.09 | 24.72 | 27.28 | 23.22 | 349.36 | 307.8 | 138.45 | 128 | 14.22 | 383.19 | 0.79 | 0.8 | 0.79 | 0.11 | 187.66 | 4.03 | 14105 | 100.84 | 32.3168 | 0.3842 | 0.043 | 33.59 | System Off | 1 | 0
4523 | 4523 | 2012-07-07 10:59 | 21.53 | 48.24 | 67.29 | 36.85 | 2492.95 | 2398.63 | 989.49 | 945 | 13.74 | 2494.65 | 0.88 | 0.96 | 0.95 | 0.87 | 1475.21 | 4.98 | 17430 | 749.01 | 35.3187 | 0.3842 | 0.304 | 32.17 | System Off | 1 | 0
4524 | 4524 | 2012-07-07 11:59 | 21.97 | 35.72 | 45.72 | 29.48 | 1265.72 | 1204.64 | 496.41 | 464 | 14.21 | 1316.66 | 0.89 | 0.91 | 0.9 | 0.44 | 738.44 | 4.44 | 15540 | 365.6 | 33.5509 | 0.3842 | 0.15 | 32.33 | System Off | 1 | 0
4525 | 4525 | 2012-07-07 12:59 | 21.89 | 31.49 | 38.45 | 27.18 | 894.98 | 842.35 | 350.81 | 326 | 14.3 | 946.02 | 0.86 | 0.89 | 0.88 | 0.3 | 555.64 | 4.29 | 15015 | 256.57 | 33.0064 | 0.3842 | 0.106 | 32.52 | System Off | 1 | 0
4526 | 4526 | 2012-07-07 13:59 | 21.81 | 37.42 | 48.64 | 30.59 | 1476.44 | 1410.23 | 575.89 | 543 | 14.16 | 1517.23 | 0.89 | 0.93 | 0.92 | 0.51 | 1036.1 | 4.52 | 15820 | 428.09 | 33.8165 | 0.3842 | 0.175 | 32.23 | System Off | 1 | 0
4527 | 4527 | 2012-07-07 14:59 | 21.73 | 34.4 | 43.48 | 28.91 | 1215.79 | 1155.88 | 473.47 | 444 | 14.26 | 1262.37 | 0.89 | 0.92 | 0.9 | 0.42 | 894.01 | 4.4 | 15400 | 349.6 | 33.418 | 0.3842 | 0.144 | 32.43 | System Off | 1 | 0
4528 | 4528 | 2012-07-07 15:59 | 21.51 | 30.93 | 37.8 | 26.59 | 860.3 | 808.41 | 346.7 | 313 | 14.32 | 937 | 0.84 | 0.86 | 0.85 | 0.29 | 626.47 | 4.25 | 14875 | 246.28 | 32.8697 | 0.3842 | 0.102 | 32.59 | System Off | 1 | 0
4529 | 4529 | 2012-07-07 16:59 | 21.29 | 25.44 | 28.59 | 23.28 | 322.67 | 281.62 | 151.8 | 119 | 14.12 | 419 | 0.66 | 0.67 | 0.66 | 0.1 | 202.47 | 4.03 | 14105 | 93.86 | 32.329 | 0.3842 | 0.04 | 33.61 | System Off | 1 | 0
4530 | 4530 | 2012-07-07 17:59 | 21.07 | 22.27 | 23.12 | 21.76 | 100 | 62.98 | 41.63 | 38 | 13.71 | 116.29 | 0.48 | 0.54 | 0.54 | 0.02 | 40.26 | 3.94 | 13790 | 30.13 | 31.9747 | 0.3842 | 0.014 | 36.84 | System Off | 0 | 0
4531 | 4531 | 2012-07-07 18:59 | 19.88 | 20.34 | 20.65 | 20.19 | 37.44 | 1.5 | 16.09 | 14 | 13.93 | 45.28 | 0 | 0.03 | 0.03 | 0 | 0.89 | 3.84 | 13440 | 11.07 | 31.6151 | 0.3842 | 0.006 | 42.86 | System Off | 0 | 0
4532 | 4532 | 2012-07-07 19:59 | 18.69 | 18.69 | 18.69 | 18.69 | 0 | 0 | 0 | 0 | 0 | 0 | 0 | 0 | 0 | 0 | 0 | 3.75 | 13125 | 0 | 0 | 0 | 0 | 0 | System Off | 0 | 0
4533 | 4533 | 2012-07-07 20:59 | 17.5 | 17.5 | 17.5 | 17.5 | 0 | 0 | 0 | 0 | 0 | 0 | 0 | 0 | 0 | 0 | 0 | 3.68 | 12880 | 0 | 0 | 0 | 0 | 0 | System Off | 0 | 0
4534 | 4534 | 2012-07-07 21:59 | 17.53 | 17.53 | 17.53 | 17.53 | 0 | 0 | 0 | 0 | 0 | 0 | 0 | 0 | 0 | 0 | 0 | 3.68 | 12880 | 0 | 0 | 0 | 0 | 0 | System Off | 0 | 0
4535 | 4535 | 2012-07-07 22:59 | 17.57 | 17.57 | 17.57 | 17.57 | 0 | 0 | 0 | 0 | 0 | 0 | 0 | 0 | 0 | 0 | 0 | 3.69 | 12915 | 0 | 0 | 0 | 0 | 0 | System Off | 0 | 0
4536 | 4536 | 2012-07-07 23:59 | 17.6 | 17.6 | 17.6 | 17.6 | 0 | 0 | 0 | 0 | 0 | 0 | 0 | 0 | 0 | 0 | 0 | 3.69 | 12915 | 0 | 0 | 0 | 0 | 0 | System Off | 0 | 0
4537 | 4537 | 2012-07-08 00:59 | 17.65 | 17.65 | 17.65 | 17.65 | 0 | 0 | 0 | 0 | 0 | 0 | 0 | 0 | 0 | 0 | 0 | 3.69 | 12915 | 0 | 0 | 0 | 0 | 0 | System Off | 0 | 0
4538 | 4538 | 2012-07-08 01:59 | 17.69 | 17.69 | 17.69 | 17.69 | 0 | 0 | 0 | 0 | 0 | 0 | 0 | 0 | 0 | 0 | 0 | 3.69 | 12915 | 0 | 0 | 0 | 0 | 0 | System Off | 0 | 0
4539 | 4539 | 2012-07-08 02:59 | 17.74 | 17.74 | 17.74 | 17.74 | 0 | 0 | 0 | 0 | 0 | 0 | 0 | 0 | 0 | 0 | 0 | 3.7 | 12950 | 0 | 0 | 0 | 0 | 0 | System Off | 0 | 0
4540 | 4540 | 2012-07-08 03:59 | 17.78 | 17.89 | 17.93 | 17.91 | 7.96 | 0 | 3.64 | 3 | 13.82 | 10.35 | 0 | 0 | 0 | 0 | 0 | 3.71 | 12985 | 2.38 | 31.1029 | 0.3842 | 0.003 | 100 | System Off | 0 | 0
4541 | 4541 | 2012-07-08 04:59 | 17.83 | 18.2 | 18.42 | 18.12 | 34.13 | 0 | 14.57 | 13 | 13.67 | 41.33 | 0 | 0 | 0 | 0 | 0 | 3.72 | 13020 | 10.31 | 31.1514 | 0.3842 | 0.006 | 46.15 | System Off | 0 | 0
4542 | 4542 | 2012-07-08 05:59 | 17.88 | 18.53 | 18.95 | 18.36 | 65.86 | 29.43 | 27.33 | 25 | 13.72 | 77.4 | 0.37 | 0.38 | 0.38 | 0.01 | 40.96 | 3.73 | 13055 | 19.82 | 31.2073 | 0.3842 | 0.01 | 40 | System Off | 0 | 0
4543 | 4543 | 2012-07-08 06:59 | 17.67 | 18.66 | 19.3 | 18.37 | 105.32 | 68.2 | 42.81 | 39 | 14.07 | 121.21 | 0.47 | 0.56 | 0.56 | 0.02 | 62.09 | 3.73 | 13055 | 30.78 | 31.2119 | 0.3842 | 0.014 | 35.9 | System Off | 0 | 0
4544 | 4544 | 2012-07-08 07:59 | 17.46 | 18.79 | 19.65 | 18.42 | 147.74 | 109.87 | 59.21 | 55 | 13.99 | 167.54 | 0.68 | 0.66 | 0.65 | 0.04 | 78.65 | 3.74 | 13090 | 43.46 | 31.2245 | 0.3842 | 0.019 | 34.55 | System Off | 0 | 0
4545 | 4545 | 2012-07-08 08:59 | 17.25 | 19.26 | 20.56 | 18.69 | 233.6 | 194.19 | 92 | 85 | 14.31 | 259.88 | 0.76 | 0.75 | 0.74 | 0.07 | 123.45 | 3.75 | 13125 | 66.88 | 31.2877 | 0.3842 | 0.029 | 34.12 | System Off | 1 | 0
4546 | 4546 | 2012-07-08 09:59 | 17.45 | 23.75 | 27.82 | 21.93 | 779.04 | 728.89 | 297.93 | 277 | 14.65 | 827.6 | 0.87 | 0.88 | 0.87 | 0.26 | 444.38 | 3.95 | 13825 | 217.04 | 32.0427 | 0.3842 | 0.09 | 32.49 | System Off | 1 | 0
4547 | 4547 | 2012-07-08 10:59 | 17.64 | 19.16 | 20.09 | 18.79 | 183.23 | 144.73 | 72.87 | 67 | 14.24 | 205.93 | 0.69 | 0.7 | 0.69 | 0.05 | 89.01 | 3.76 | 13160 | 52.77 | 31.3087 | 0.3842 | 0.023 | 34.33 | System Off | 0 | 0
4548 | 4548 | 2012-07-08 11:59 | 17.84 | 27.91 | 34.21 | 25.37 | 1320.87 | 1258.47 | 501.44 | 469 | 14.67 | 1371.11 | 0.92 | 0.92 | 0.91 | 0.46 | 771.44 | 4.17 | 14595 | 367.37 | 32.6086 | 0.3842 | 0.151 | 32.2 | System Off | 1 | 0
4549 | 4549 | 2012-07-08 12:59 | 18.68 | 22.18 | 24.36 | 21.34 | 450.54 | 407.05 | 174.88 | 162 | 14.48 | 488.68 | 0.86 | 0.83 | 0.82 | 0.15 | 268.51 | 3.91 | 13685 | 127.19 | 31.8949 | 0.3842 | 0.053 | 32.72 | System Off | 1 | 0
4550 | 4550 | 2012-07-08 13:59 | 19.52 | 33.97 | 42.91 | 30.55 | 1910.79 | 1833.25 | 723.43 | 688 | 14.47 | 1932.1 | 0.91 | 0.95 | 0.94 | 0.66 | 1346.89 | 4.52 | 15820 | 540.32 | 33.8269 | 0.3842 | 0.22 | 31.98 | System Off | 1 | 0
4551 | 4551 | 2012-07-08 14:59 | 20.36 | 27.66 | 32.19 | 25.9 | 957.84 | 903.82 | 367.93 | 343 | 14.54 | 1006.98 | 0.9 | 0.9 | 0.89 | 0.33 | 699.06 | 4.2 | 14700 | 269.1 | 32.7155 | 0.3842 | 0.111 | 32.36 | System Off | 1 | 0
4552 | 4552 | 2012-07-08 15:59 | 19.68 | 23.76 | 26.3 | 22.74 | 518.93 | 474.11 | 202.01 | 187 | 14.45 | 561.14 | 0.84 | 0.84 | 0.84 | 0.17 | 367.4 | 4 | 14000 | 146.88 | 32.2156 | 0.3842 | 0.061 | 32.62 | System Off | 1 | 0
4553 | 4553 | 2012-07-08 16:59 | 19.01 | 22.26 | 24.37 | 21.29 | 380.27 | 338.13 | 160.36 | 138 | 14.35 | 447.97 | 0.75 | 0.75 | 0.75 | 0.12 | 243.1 | 3.91 | 13685 | 108.53 | 31.881 | 0.3842 | 0.046 | 33.33 | System Off | 1 | 0
4554 | 4554 | 2012-07-08 17:59 | 18.34 | 19.73 | 20.6 | 19.4 | 165.54 | 127.35 | 66.3 | 61 | 14.13 | 186.96 | 0.75 | 0.68 | 0.67 | 0.05 | 81.42 | 3.79 | 13265 | 48.11 | 31.4438 | 0.3842 | 0.021 | 34.43 | System Off | 0 | 0
4555 | 4555 | 2012-07-08 18:59 | 17.7 | 17.8 | 17.83 | 17.83 | 7.96 | 0 | 3.64 | 3 | 13.82 | 10.35 | 0 | 0 | 0 | 0 | 0 | 3.7 | 12950 | 2.38 | 31.085 | 0.3842 | 0.003 | 100 | System Off | 0 | 0
4556 | 4556 | 2012-07-08 19:59 | 17.07 | 17.07 | 17.07 | 17.07 | 0 | 0 | 0 | 0 | 0 | 0 | 0 | 0 | 0 | 0 | 0 | 3.66 | 12810 | 0 | 0 | 0 | 0 | 0 | System Off | 0 | 0
4557 | 4557 | 2012-07-08 20:59 | 16.43 | 16.43 | 16.43 | 16.43 | 0 | 0 | 0 | 0 | 0 | 0 | 0 | 0 | 0 | 0 | 0 | 3.62 | 12670 | 0 | 0 | 0 | 0 | 0 | System Off | 0 | 0
4558 | 4558 | 2012-07-08 21:59 | 16.28 | 16.28 | 16.28 | 16.28 | 0 | 0 | 0 | 0 | 0 | 0 | 0 | 0 | 0 | 0 | 0 | 3.61 | 12635 | 0 | 0 | 0 | 0 | 0 | System Off | 0 | 0
4559 | 4559 | 2012-07-08 22:59 | 16.13 | 16.13 | 16.13 | 16.13 | 0 | 0 | 0 | 0 | 0 | 0 | 0 | 0 | 0 | 0 | 0 | 3.61 | 12635 | 0 | 0 | 0 | 0 | 0 | System Off | 0 | 0
4560 | 4560 | 2012-07-08 23:59 | 15.98 | 15.98 | 15.98 | 15.98 | 0 | 0 | 0 | 0 | 0 | 0 | 0 | 0 | 0 | 0 | 0 | 3.6 | 12600 | 0 | 0 | 0 | 0 | 0 | System Off | 0 | 0
4561 | 4561 | 2012-07-09 00:59 | 15.59 | 15.59 | 15.59 | 15.59 | 0 | 0 | 0 | 0 | 0 | 0 | 0 | 0 | 0 | 0 | 0 | 3.58 | 12530 | 0 | 0 | 0 | 0 | 0 | System Off | 0 | 0
4562 | 4562 | 2012-07-09 01:59 | 15.2 | 15.2 | 15.2 | 15.2 | 0 | 0 | 0 | 0 | 0 | 0 | 0 | 0 | 0 | 0 | 0 | 3.55 | 12425 | 0 | 0 | 0 | 0 | 0 | System Off | 0 | 0
4563 | 4563 | 2012-07-09 02:59 | 14.81 | 14.81 | 14.81 | 14.81 | 0 | 0 | 0 | 0 | 0 | 0 | 0 | 0 | 0 | 0 | 0 | 3.53 | 12355 | 0 | 0 | 0 | 0 | 0 | System Off | 0 | 0
4564 | 4564 | 2012-07-09 03:59 | 15.2 | 15.71 | 16.04 | 15.58 | 50.73 | 14.56 | 21.04 | 19 | 13.91 | 60.22 | 0.48 | 0.24 | 0.24 | 0.01 | 33.5 | 3.57 | 12495 | 15.03 | 30.5881 | 0.3842 | 0.008 | 42.11 | System Off | 0 | 0
4565 | 4565 | 2012-07-09 04:59 | 15.59 | 17.24 | 18.35 | 16.67 | 173.67 | 135.34 | 68.94 | 63 | 14.36 | 196.22 | 0.73 | 0.69 | 0.68 | 0.05 | 283.3 | 3.64 | 12740 | 49.54 | 30.8357 | 0.3842 | 0.022 | 34.92 | System Off | 1 | 0
4566 | 4566 | 2012-07-09 05:59 | 15.99 | 22.02 | 26.29 | 19.5 | 608.22 | 561.6 | 254.45 | 216 | 14.67 | 711.45 | 0.79 | 0.79 | 0.78 | 0.2 | 781.63 | 3.8 | 13300 | 169.2 | 31.4867 | 0.3842 | 0.07 | 32.41 | System Off | 1 | 0
4567 | 4567 | 2012-07-09 06:59 | 17.05 | 27.06 | 33.83 | 23.52 | 1131.5 | 1073.56 | 432.53 | 402 | 14.66 | 1186.53 | 0.9 | 0.9 | 0.89 | 0.39 | 977.35 | 4.05 | 14175 | 314.93 | 32.4173 | 0.3842 | 0.129 | 32.09 | System Off | 1 | 0
4568 | 4568 | 2012-07-09 07:59 | 18.1 | 29.44 | 36.95 | 25.75 | 1333.43 | 1270.72 | 506.36 | 476 | 14.59 | 1376.43 | 0.91 | 0.92 | 0.91 | 0.46 | 909.63 | 4.19 | 14665 | 373.23 | 32.696 | 0.3842 | 0.153 | 32.14 | System Off | 1 | 0
4569 | 4569 | 2012-07-09 08:59 | 19.16 | 30.93 | 38.6 | 27.36 | 1423.42 | 1358.52 | 542.98 | 510 | 14.54 | 1467.47 | 0.9 | 0.93 | 0.92 | 0.49 | 863.63 | 4.3 | 15050 | 400.16 | 33.0682 | 0.3842 | 0.164 | 32.16 | System Off | 1 | 0
4570 | 4570 | 2012-07-09 09:59 | 19.59 | 36.24 | 47.08 | 31.23 | 1996.44 | 1916.55 | 764.99 | 725 | 14.34 | 2024.85 | 0.9 | 0.95 | 0.94 | 0.69 | 1168.47 | 4.57 | 15995 | 570.27 | 33.9882 | 0.3842 | 0.232 | 32 | System Off | 1 | 0
4571 | 4571 | 2012-07-09 10:59 | 20.01 | 21.91 | 23.13 | 21.37 | 216.57 | 177.47 | 86.53 | 80 | 14.1 | 242.05 | 0.69 | 0.73 | 0.72 | 0.06 | 109.15 | 3.91 | 13685 | 63.12 | 31.8916 | 0.3842 | 0.027 | 33.75 | System Off | 1 | 0
4572 | 4572 | 2012-07-09 11:59 | 20.44 | 25.56 | 28.91 | 23.98 | 601.52 | 555.04 | 234.09 | 217 | 14.44 | 645.84 | 0.85 | 0.86 | 0.85 | 0.2 | 340.24 | 4.08 | 14280 | 170.48 | 32.5017 | 0.3842 | 0.071 | 32.72 | System Off | 1 | 0
4573 | 4573 | 2012-07-09 12:59 | 20.11 | 35.18 | 44.99 | 30.63 | 1809.29 | 1734.49 | 693.5 | 655 | 14.39 | 1843.35 | 0.91 | 0.94 | 0.93 | 0.63 | 1144.14 | 4.52 | 15820 | 514.92 | 33.8413 | 0.3842 | 0.21 | 32.06 | System Off | 1 | 0
4574 | 4574 | 2012-07-09 13:59 | 19.78 | 28.94 | 34.91 | 26.18 | 1107.12 | 1049.74 | 424.59 | 397 | 14.52 | 1156.35 | 0.89 | 0.91 | 0.9 | 0.38 | 771.25 | 4.22 | 14770 | 311.55 | 32.7859 | 0.3842 | 0.128 | 32.24 | System Off | 1 | 0
4575 | 4575 | 2012-07-09 14:59 | 19.45 | 28.64 | 34.6 | 25.91 | 1120.86 | 1063.17 | 428.75 | 401 | 14.56 | 1169.03 | 0.89 | 0.91 | 0.9 | 0.38 | 822.3 | 4.2 | 14700 | 314.55 | 32.7247 | 0.3842 | 0.129 | 32.17 | System Off | 1 | 0
4576 | 4576 | 2012-07-09 15:59 | 19.13 | 26.12 | 30.77 | 23.83 | 808.9 | 758.12 | 317.6 | 290 | 14.53 | 874.37 | 0.85 | 0.87 | 0.86 | 0.27 | 587.49 | 4.07 | 14245 | 227.57 | 32.4754 | 0.3842 | 0.094 | 32.41 | System Off | 1 | 0
4577 | 4577 | 2012-07-09 16:59 | 18.81 | 21.5 | 23.29 | 20.61 | 297.84 | 257.25 | 117.84 | 108 | 14.36 | 330.13 | 0.76 | 0.78 | 0.77 | 0.09 | 184.95 | 3.87 | 13545 | 84.93 | 31.7238 | 0.3842 | 0.036 | 33.33 | System Off | 1 | 0
4578 | 4578 | 2012-07-09 17:59 | 18.5 | 19.94 | 20.89 | 19.48 | 150.39 | 112.48 | 60.53 | 56 | 13.99 | 170.57 | 0.66 | 0.66 | 0.65 | 0.04 | 71.91 | 3.8 | 13300 | 44.25 | 31.4615 | 0.3842 | 0.02 | 35.71 | System Off | 0 | 0
4579 | 4579 | 2012-07-09 18:59 | 17.62 | 17.84 | 17.96 | 17.81 | 18.68 | 0 | 8.2 | 7 | 13.9 | 23.28 | 0 | 0 | 0 | 0 | 0 | 3.7 | 12950 | 5.54 | 31.082 | 0.3842 | 0.004 | 57.14 | System Off | 0 | 0
4580 | 4580 | 2012-07-09 19:59 | 16.73 | 16.73 | 16.73 | 16.73 | 0 | 0 | 0 | 0 | 0 | 0 | 0 | 0 | 0 | 0 | 0 | 3.64 | 12740 | 0 | 0 | 0 | 0 | 0 | System Off | 0 | 0
4581 | 4581 | 2012-07-09 20:59 | 15.85 | 15.85 | 15.85 | 15.85 | 0 | 0 | 0 | 0 | 0 | 0 | 0 | 0 | 0 | 0 | 0 | 3.59 | 12565 | 0 | 0 | 0 | 0 | 0 | System Off | 0 | 0
4582 | 4582 | 2012-07-09 21:59 | 15.53 | 15.53 | 15.53 | 15.53 | 0 | 0 | 0 | 0 | 0 | 0 | 0 | 0 | 0 | 0 | 0 | 3.57 | 12495 | 0 | 0 | 0 | 0 | 0 | System Off | 0 | 0
4583 | 4583 | 2012-07-09 22:59 | 15.22 | 15.22 | 15.22 | 15.22 | 0 | 0 | 0 | 0 | 0 | 0 | 0 | 0 | 0 | 0 | 0 | 3.55 | 12425 | 0 | 0 | 0 | 0 | 0 | System Off | 0 | 0
4584 | 4584 | 2012-07-09 23:59 | 14.9 | 14.9 | 14.9 | 14.9 | 0 | 0 | 0 | 0 | 0 | 0 | 0 | 0 | 0 | 0 | 0 | 3.54 | 12390 | 0 | 0 | 0 | 0 | 0 | System Off | 0 | 0
4585 | 4585 | 2012-07-10 00:59 | 14.34 | 14.34 | 14.34 | 14.34 | 0 | 0 | 0 | 0 | 0 | 0 | 0 | 0 | 0 | 0 | 0 | 3.51 | 12285 | 0 | 0 | 0 | 0 | 0 | System Off | 0 | 0
4586 | 4586 | 2012-07-10 01:59 | 13.77 | 13.77 | 13.77 | 13.77 | 0 | 0 | 0 | 0 | 0 | 0 | 0 | 0 | 0 | 0 | 0 | 3.48 | 12180 | 0 | 0 | 0 | 0 | 0 | System Off | 0 | 0
4587 | 4587 | 2012-07-10 02:59 | 13.21 | 13.21 | 13.21 | 13.21 | 0 | 0 | 0 | 0 | 0 | 0 | 0 | 0 | 0 | 0 | 0 | 3.45 | 12075 | 0 | 0 | 0 | 0 | 0 | System Off | 0 | 0
4588 | 4588 | 2012-07-10 03:59 | 14.26 | 14.41 | 14.48 | 14.4 | 10.26 | 0 | 4.55 | 4 | 13.36 | 13.1 | 0 | 0 | 0 | 0 | 0 | 3.51 | 12285 | 3.19 | 30.3253 | 0.3842 | 0.003 | 75 | System Off | 0 | 0
4589 | 4589 | 2012-07-10 04:59 | 15.31 | 15.99 | 16.46 | 15.74 | 57.39 | 21.11 | 23.68 | 22 | 13.59 | 67.71 | 0.42 | 0.31 | 0.31 | 0.01 | 44.18 | 3.58 | 12530 | 17.47 | 30.6239 | 0.3842 | 0.009 | 40.91 | System Off | 0 | 0
4590 | 4590 | 2012-07-10 05:59 | 16.36 | 19.69 | 22.12 | 18.16 | 298.6 | 257.99 | 116.91 | 108 | 14.4 | 329.74 | 0.77 | 0.78 | 0.77 | 0.09 | 359.07 | 3.72 | 13020 | 84.89 | 31.1731 | 0.3842 | 0.036 | 33.33 | System Off | 1 | 0
4591 | 4591 | 2012-07-10 06:59 | 17.27 | 27.71 | 35.3 | 22.98 | 985.78 | 931.14 | 379.69 | 353 | 14.54 | 1038.97 | 0.9 | 0.9 | 0.89 | 0.34 | 847.7 | 4.01 | 14035 | 276.95 | 32.2866 | 0.3842 | 0.114 | 32.29 | System Off | 1 | 0
4592 | 4592 | 2012-07-10 07:59 | 18.18 | 32.6 | 42.92 | 26.37 | 1407.77 | 1343.25 | 539.53 | 508 | 14.43 | 1448.71 | 0.91 | 0.93 | 0.92 | 0.49 | 961.55 | 4.23 | 14805 | 399.12 | 32.838 | 0.3842 | 0.163 | 32.09 | System Off | 1 | 0
4593 | 4593 | 2012-07-10 08:59 | 19.09 | 39.16 | 53.32 | 30.93 | 1999.8 | 1919.81 | 772.58 | 734 | 14.19 | 2021.29 | 0.89 | 0.95 | 0.94 | 0.69 | 1220.45 | 4.55 | 15925 | 578.46 | 33.9112 | 0.3842 | 0.236 | 32.15 | System Off | 1 | 0
4594 | 4594 | 2012-07-10 09:59 | 19.46 | 26.53 | 31.49 | 23.67 | 719.55 | 670.65 | 279.08 | 259 | 14.47 | 767.13 | 0.86 | 0.87 | 0.86 | 0.24 | 408.87 | 4.06 | 14210 | 203.39 | 32.4352 | 0.3842 | 0.084 | 32.43 | System Off | 1 | 0
4595 | 4595 | 2012-07-10 10:59 | 19.83 | 36.32 | 47.75 | 29.93 | 1720.91 | 1648.45 | 665.7 | 627 | 14.3 | 1761.54 | 0.9 | 0.94 | 0.92 | 0.6 | 1013.83 | 4.48 | 15680 | 493.48 | 33.6725 | 0.3842 | 0.201 | 32.06 | System Off | 1 | 0
4596 | 4596 | 2012-07-10 11:59 | 20.2 | 23.58 | 25.89 | 22.34 | 353.52 | 311.88 | 139.36 | 129 | 14.27 | 387.38 | 0.79 | 0.81 | 0.8 | 0.11 | 191.18 | 3.97 | 13895 | 101.56 | 32.1177 | 0.3842 | 0.043 | 33.33 | System Off | 1 | 0
4597 | 4597 | 2012-07-10 12:59 | 19.84 | 27.7 | 33.1 | 24.78 | 848.48 | 796.84 | 328.36 | 305 | 14.49 | 898.55 | 0.88 | 0.89 | 0.88 | 0.29 | 525.63 | 4.13 | 14455 | 239.46 | 32.455 | 0.3842 | 0.099 | 32.46 | System Off | 1 | 0
4598 | 4598 | 2012-07-10 13:59 | 19.47 | 21.15 | 22.27 | 20.59 | 174.48 | 136.14 | 70.14 | 65 | 13.98 | 196.74 | 0.71 | 0.69 | 0.68 | 0.05 | 100.02 | 3.87 | 13545 | 51.36 | 31.7137 | 0.3842 | 0.023 | 35.38 | System Off | 1 | 0
4599 | 4599 | 2012-07-10 14:59 | 19.11 | 27.47 | 33.15 | 24.48 | 925.67 | 872.36 | 355.88 | 332 | 14.52 | 974.72 | 0.9 | 0.89 | 0.88 | 0.32 | 674.72 | 4.11 | 14385 | 260.55 | 32.6286 | 0.3842 | 0.107 | 32.23 | System Off | 1 | 0
4600 | 4600 | 2012-07-10 15:59 | 18.82 | 22.43 | 24.87 | 21.17 | 392.67 | 350.29 | 153.46 | 142 | 14.4 | 428.41 | 0.85 | 0.82 | 0.81 | 0.13 | 271.45 | 3.9 | 13650 | 111.61 | 31.8526 | 0.3842 | 0.047 | 33.1 | System Off | 1 | 0
4601 | 4601 | 2012-07-10 16:59 | 18.53 | 19.14 | 19.53 | 18.98 | 61.08 | 24.74 | 25.5 | 23 | 13.83 | 72.08 | 0.39 | 0.34 | 0.34 | 0.01 | 17.78 | 3.77 | 13195 | 18.21 | 31.3454 | 0.3842 | 0.009 | 39.13 | System Off | 0 | 0
4602 | 4602 | 2012-07-10 17:59 | 18.24 | 18.55 | 18.74 | 18.5 | 29.61 | 0 | 12.75 | 11 | 14.02 | 36.12 | 0 | 0 | 0 | 0 | 0 | 3.74 | 13090 | 8.69 | 31.2355 | 0.3842 | 0.005 | 45.45 | System Off | 0 | 0
4603 | 4603 | 2012-07-10 18:59 | 17.35 | 17.72 | 17.94 | 17.64 | 33.21 | 0 | 14.19 | 13 | 13.31 | 40.32 | 0 | 0 | 0 | 0 | 0 | 3.69 | 12915 | 10.36 | 31.0444 | 0.3842 | 0.006 | 46.15 | System Off | 0 | 0
4604 | 4604 | 2012-07-10 19:59 | 16.46 | 16.46 | 16.46 | 16.46 | 0 | 0 | 0 | 0 | 0 | 0 | 0 | 0 | 0 | 0 | 0 | 3.62 | 12670 | 0 | 0 | 0 | 0 | 0 | System Off | 0 | 0
4605 | 4605 | 2012-07-10 20:59 | 15.57 | 15.57 | 15.57 | 15.57 | 0 | 0 | 0 | 0 | 0 | 0 | 0 | 0 | 0 | 0 | 0 | 3.57 | 12495 | 0 | 0 | 0 | 0 | 0 | System Off | 0 | 0
4606 | 4606 | 2012-07-10 21:59 | 15.38 | 15.38 | 15.38 | 15.38 | 0 | 0 | 0 | 0 | 0 | 0 | 0 | 0 | 0 | 0 | 0 | 3.56 | 12460 | 0 | 0 | 0 | 0 | 0 | System Off | 0 | 0
4607 | 4607 | 2012-07-10 22:59 | 15.18 | 15.18 | 15.18 | 15.18 | 0 | 0 | 0 | 0 | 0 | 0 | 0 | 0 | 0 | 0 | 0 | 3.55 | 12425 | 0 | 0 | 0 | 0 | 0 | System Off | 0 | 0
4608 | 4608 | 2012-07-10 23:59 | 14.99 | 14.99 | 14.99 | 14.99 | 0 | 0 | 0 | 0 | 0 | 0 | 0 | 0 | 0 | 0 | 0 | 3.54 | 12390 | 0 | 0 | 0 | 0 | 0 | System Off | 0 | 0
4609 | 4609 | 2012-07-11 00:59 | 14.59 | 14.59 | 14.59 | 14.59 | 0 | 0 | 0 | 0 | 0 | 0 | 0 | 0 | 0 | 0 | 0 | 3.52 | 12320 | 0 | 0 | 0 | 0 | 0 | System Off | 0 | 0
4610 | 4610 | 2012-07-11 01:59 | 14.19 | 14.19 | 14.19 | 14.19 | 0 | 0 | 0 | 0 | 0 | 0 | 0 | 0 | 0 | 0 | 0 | 3.5 | 12250 | 0 | 0 | 0 | 0 | 0 | System Off | 0 | 0
4611 | 4611 | 2012-07-11 02:59 | 13.8 | 13.8 | 13.8 | 13.8 | 0 | 0 | 0 | 0 | 0 | 0 | 0 | 0 | 0 | 0 | 0 | 3.48 | 12180 | 0 | 0 | 0 | 0 | 0 | System Off | 0 | 0
4612 | 4612 | 2012-07-11 03:59 | 14.27 | 14.35 | 14.38 | 14.38 | 6 | 0 | 2.73 | 2 | 15.62 | 7.86 | 0 | 0 | 0 | 0 | 0 | 3.51 | 12285 | 1.55 | 30.3199 | 0.3842 | 0.002 | 100 | System Off | 0 | 0
4613 | 4613 | 2012-07-11 04:59 | 14.74 | 16.31 | 17.35 | 15.78 | 165.26 | 127.08 | 65.39 | 60 | 14.35 | 186.74 | 0.76 | 0.68 | 0.67 | 0.05 | 266.01 | 3.59 | 12565 | 47.19 | 30.636 | 0.3842 | 0.021 | 35 | System Off | 1 | 0
4614 | 4614 | 2012-07-11 05:59 | 15.22 | 15.85 | 16.25 | 15.68 | 64.39 | 27.98 | 26.41 | 24 | 13.97 | 75.57 | 0.38 | 0.37 | 0.37 | 0.01 | 38.95 | 3.58 | 12530 | 18.97 | 30.6109 | 0.3842 | 0.009 | 37.5 | System Off | 0 | 0
4615 | 4615 | 2012-07-11 06:59 | 15.45 | 16.79 | 17.66 | 16.39 | 146.69 | 108.84 | 58.29 | 54 | 14.15 | 166.19 | 0.69 | 0.65 | 0.65 | 0.04 | 99.09 | 3.62 | 12670 | 42.58 | 30.7721 | 0.3842 | 0.019 | 35.19 | System Off | 1 | 0
4616 | 4616 | 2012-07-11 07:59 | 15.67 | 19.73 | 22.4 | 18.45 | 477.43 | 433.42 | 183.08 | 170 | 14.63 | 516.3 | 0.87 | 0.84 | 0.83 | 0.16 | 310.25 | 3.74 | 13090 | 133.23 | 31.2457 | 0.3842 | 0.056 | 32.94 | System Off | 1 | 0
4617 | 4617 | 2012-07-11 08:59 | 15.9 | 21.73 | 25.53 | 19.95 | 708.33 | 659.66 | 269.61 | 250 | 14.76 | 754.66 | 0.89 | 0.87 | 0.86 | 0.24 | 419.36 | 3.83 | 13405 | 195.61 | 31.5909 | 0.3842 | 0.081 | 32.4 | System Off | 1 | 0
4618 | 4618 | 2012-07-11 09:59 | 16.21 | 18.75 | 20.38 | 18.04 | 307.05 | 266.29 | 119.32 | 110 | 14.54 | 337.72 | 0.84 | 0.79 | 0.78 | 0.1 | 162.35 | 3.71 | 12985 | 86.31 | 31.1462 | 0.3842 | 0.037 | 33.64 | System Off | 1 | 0
4619 | 4619 | 2012-07-11 10:59 | 16.52 | 18.28 | 19.39 | 17.83 | 212.84 | 173.81 | 83.8 | 77 | 14.4 | 237.59 | 0.72 | 0.73 | 0.72 | 0.06 | 106.9 | 3.7 | 12950 | 60.52 | 31.0945 | 0.3842 | 0.026 | 33.77 | System Off | 1 | 0
4620 | 4620 | 2012-07-11 11:59 | 16.83 | 24.17 | 28.83 | 22.2 | 941.2 | 887.55 | 357.75 | 333 | 14.72 | 992.23 | 0.89 | 0.89 | 0.88 | 0.32 | 544.07 | 3.96 | 13860 | 260.67 | 32.1091 | 0.3842 | 0.108 | 32.43 | System Off | 1 | 0
4621 | 4621 | 2012-07-11 12:59 | 16.73 | 30.4 | 39.08 | 26.71 | 1749.79 | 1676.57 | 659.84 | 623 | 14.63 | 1786.97 | 0.92 | 0.94 | 0.93 | 0.61 | 1105.93 | 4.25 | 14875 | 488.26 | 32.9313 | 0.3842 | 0.199 | 31.94 | System Off | 1 | 0
4622 | 4622 | 2012-07-11 13:59 | 16.63 | 25.71 | 31.53 | 23.17 | 1152.46 | 1094.04 | 435.6 | 407 | 14.75 | 1201.09 | 0.92 | 0.91 | 0.9 | 0.4 | 803.79 | 4.03 | 14105 | 318.49 | 32.3384 | 0.3842 | 0.131 | 32.19 | System Off | 1 | 0
4623 | 4623 | 2012-07-11 14:59 | 16.54 | 19.9 | 22.04 | 18.97 | 413.08 | 370.31 | 159.4 | 148 | 14.54 | 449.23 | 0.82 | 0.82 | 0.82 | 0.13 | 286.42 | 3.77 | 13195 | 116.13 | 31.3603 | 0.3842 | 0.049 | 33.11 | System Off | 1 | 0
4624 | 4624 | 2012-07-11 15:59 | 16.1 | 20.59 | 23.48 | 19.29 | 552.98 | 507.48 | 212.18 | 196 | 14.69 | 596.46 | 0.85 | 0.85 | 0.84 | 0.18 | 393.26 | 3.79 | 13265 | 153.48 | 31.4373 | 0.3842 | 0.064 | 32.65 | System Off | 1 | 0
4625 | 4625 | 2012-07-11 16:59 | 15.67 | 18.95 | 21.1 | 17.94 | 387.53 | 345.25 | 155.25 | 138 | 14.63 | 439.06 | 0.77 | 0.79 | 0.78 | 0.12 | 248.22 | 3.71 | 12985 | 108.16 | 31.128 | 0.3842 | 0.046 | 33.33 | System Off | 1 | 0
4626 | 4626 | 2012-07-11 17:59 | 15.24 | 16.77 | 17.74 | 16.36 | 179.87 | 141.43 | 70.91 | 65 | 14.41 | 202.18 | 0.71 | 0.7 | 0.69 | 0.05 | 90.42 | 3.62 | 12670 | 51.08 | 30.7651 | 0.3842 | 0.022 | 33.85 | System Off | 0 | 0
4627 | 4627 | 2012-07-11 18:59 | 14.61 | 14.95 | 15.15 | 14.9 | 35.35 | 0 | 14.85 | 13 | 14.16 | 42.61 | 0 | 0 | 0 | 0 | 0 | 3.54 | 12390 | 10.25 | 30.4354 | 0.3842 | 0.006 | 46.15 | System Off | 0 | 0
4628 | 4628 | 2012-07-11 19:59 | 13.99 | 13.99 | 13.99 | 13.99 | 0 | 0 | 0 | 0 | 0 | 0 | 0 | 0 | 0 | 0 | 0 | 3.49 | 12215 | 0 | 0 | 0 | 0 | 0 | System Off | 0 | 0
4629 | 4629 | 2012-07-11 20:59 | 13.36 | 13.36 | 13.36 | 13.36 | 0 | 0 | 0 | 0 | 0 | 0 | 0 | 0 | 0 | 0 | 0 | 3.45 | 12075 | 0 | 0 | 0 | 0 | 0 | System Off | 0 | 0
4630 | 4630 | 2012-07-11 21:59 | 13.12 | 13.12 | 13.12 | 13.12 | 0 | 0 | 0 | 0 | 0 | 0 | 0 | 0 | 0 | 0 | 0 | 3.44 | 12040 | 0 | 0 | 0 | 0 | 0 | System Off | 0 | 0
4631 | 4631 | 2012-07-11 22:59 | 12.88 | 12.88 | 12.88 | 12.88 | 0 | 0 | 0 | 0 | 0 | 0 | 0 | 0 | 0 | 0 | 0 | 3.43 | 12005 | 0 | 0 | 0 | 0 | 0 | System Off | 0 | 0
4632 | 4632 | 2012-07-11 23:59 | 12.64 | 12.64 | 12.64 | 12.64 | 0 | 0 | 0 | 0 | 0 | 0 | 0 | 0 | 0 | 0 | 0 | 3.42 | 11970 | 0 | 0 | 0 | 0 | 0 | System Off | 0 | 0
4633 | 4633 | 2012-07-12 00:59 | 12.5 | 12.5 | 12.5 | 12.5 | 0 | 0 | 0 | 0 | 0 | 0 | 0 | 0 | 0 | 0 | 0 | 3.41 | 11935 | 0 | 0 | 0 | 0 | 0 | System Off | 0 | 0
4634 | 4634 | 2012-07-12 01:59 | 12.35 | 12.35 | 12.35 | 12.35 | 0 | 0 | 0 | 0 | 0 | 0 | 0 | 0 | 0 | 0 | 0 | 3.4 | 11900 | 0 | 0 | 0 | 0 | 0 | System Off | 0 | 0
4635 | 4635 | 2012-07-12 02:59 | 12.21 | 12.21 | 12.21 | 12.21 | 0 | 0 | 0 | 0 | 0 | 0 | 0 | 0 | 0 | 0 | 0 | 3.39 | 11865 | 0 | 0 | 0 | 0 | 0 | System Off | 0 | 0
4636 | 4636 | 2012-07-12 03:59 | 12.34 | 12.66 | 12.84 | 12.61 | 32.79 | 0 | 13.66 | 12 | 14.23 | 39.54 | 0 | 0 | 0 | 0 | 0 | 3.41 | 11935 | 9.45 | 29.9324 | 0.3842 | 0.005 | 41.67 | System Off | 0 | 0
4637 | 4637 | 2012-07-12 04:59 | 12.47 | 13.92 | 14.84 | 13.52 | 168.89 | 130.64 | 66.17 | 61 | 14.42 | 190.63 | 0.76 | 0.69 | 0.68 | 0.05 | 273.47 | 3.46 | 12110 | 47.93 | 30.1384 | 0.3842 | 0.021 | 34.43 | System Off | 1 | 0
4638 | 4638 | 2012-07-12 05:59 | 12.61 | 16.99 | 19.86 | 15.62 | 527.96 | 482.96 | 207.77 | 185 | 14.86 | 591.89 | 0.82 | 0.82 | 0.81 | 0.17 | 672.17 | 3.58 | 12530 | 144.55 | 30.6169 | 0.3842 | 0.06 | 32.43 | System Off | 1 | 0
4639 | 4639 | 2012-07-12 06:59 | 13.03 | 17.23 | 19.87 | 16.15 | 549.11 | 503.68 | 207.36 | 192 | 14.9 | 590.22 | 0.87 | 0.85 | 0.84 | 0.18 | 458.54 | 3.61 | 12635 | 149.96 | 30.7352 | 0.3842 | 0.063 | 32.81 | System Off | 1 | 0
4640 | 4640 | 2012-07-12 07:59 | 13.46 | 25.9 | 33.5 | 23.16 | 1737.84 | 1664.93 | 641.68 | 608 | 14.89 | 1768.04 | 0.94 | 0.94 | 0.93 | 0.6 | 1191.82 | 4.02 | 14070 | 474.93 | 32.3586 | 0.3842 | 0.194 | 31.91 | System Off | 1 | 0
4641 | 4641 | 2012-07-12 08:59 | 13.88 | 15.48 | 16.42 | 15.22 | 220.34 | 181.17 | 85.62 | 79 | 14.53 | 245.27 | 0.82 | 0.74 | 0.73 | 0.07 | 115.17 | 3.55 | 12425 | 61.99 | 30.5145 | 0.3842 | 0.027 | 34.18 | System Off | 1 | 0
4642 | 4642 | 2012-07-12 09:59 | 14.22 | 21.36 | 25.67 | 19.87 | 1009.39 | 954.23 | 378.19 | 352 | 14.94 | 1060.06 | 0.93 | 0.9 | 0.89 | 0.35 | 581.77 | 3.82 | 13370 | 274.79 | 31.5855 | 0.3842 | 0.113 | 32.1 | System Off | 1 | 0
4643 | 4643 | 2012-07-12 10:59 | 14.55 | 24.22 | 30.11 | 22.08 | 1347.02 | 1283.99 | 503.69 | 471 | 14.9 | 1396.76 | 0.91 | 0.92 | 0.91 | 0.46 | 789.68 | 3.96 | 13860 | 367.87 | 32.0995 | 0.3842 | 0.151 | 32.06 | System Off | 1 | 0
4644 | 4644 | 2012-07-12 11:59 | 14.88 | 24.63 | 30.64 | 22.35 | 1332.61 | 1269.92 | 499.36 | 467 | 14.86 | 1382.56 | 0.92 | 0.92 | 0.91 | 0.46 | 778.46 | 3.97 | 13895 | 364.9 | 32.1604 | 0.3842 | 0.15 | 32.12 | System Off | 1 | 0
4645 | 4645 | 2012-07-12 12:59 | 15.31 | 28.45 | 36.71 | 25.08 | 1730.44 | 1657.72 | 648.17 | 611 | 14.75 | 1768.61 | 0.93 | 0.94 | 0.93 | 0.6 | 1093.5 | 4.15 | 14525 | 478.1 | 32.7971 | 0.3842 | 0.195 | 31.91 | System Off | 1 | 0
4646 | 4646 | 2012-07-12 13:59 | 15.73 | 31.21 | 41.11 | 26.9 | 1960.82 | 1881.91 | 733.54 | 698 | 14.63 | 1980.3 | 0.93 | 0.95 | 0.94 | 0.68 | 1382.64 | 4.27 | 14945 | 547.01 | 32.9821 | 0.3842 | 0.223 | 31.95 | System Off | 1 | 0
4647 | 4647 | 2012-07-12 14:59 | 16.16 | 27.06 | 34.22 | 23.66 | 1318.47 | 1256.12 | 496.75 | 467 | 14.7 | 1362.67 | 0.91 | 0.92 | 0.91 | 0.45 | 971.54 | 4.06 | 14210 | 365.64 | 32.4556 | 0.3842 | 0.15 | 32.12 | System Off | 1 | 0
4648 | 4648 | 2012-07-12 15:59 | 16.11 | 23.38 | 28.33 | 20.73 | 807.95 | 757.19 | 313.48 | 286 | 14.71 | 872.05 | 0.86 | 0.87 | 0.86 | 0.27 | 586.77 | 3.87 | 13545 | 223.9 | 31.7718 | 0.3842 | 0.093 | 32.52 | System Off | 1 | 0
4649 | 4649 | 2012-07-12 16:59 | 16.07 | 19.97 | 22.74 | 18.32 | 377.77 | 335.67 | 158.81 | 136 | 14.47 | 447.46 | 0.76 | 0.75 | 0.74 | 0.12 | 241.33 | 3.73 | 13055 | 106.8 | 31.2111 | 0.3842 | 0.045 | 33.09 | System Off | 1 | 0
4650 | 4650 | 2012-07-12 17:59 | 16.03 | 17.58 | 18.67 | 16.96 | 145.31 | 107.49 | 57.97 | 53 | 14.28 | 164.8 | 0.69 | 0.65 | 0.65 | 0.04 | 68.72 | 3.65 | 12775 | 41.72 | 30.8971 | 0.3842 | 0.019 | 35.85 | System Off | 0 | 0
4651 | 4651 | 2012-07-12 18:59 | 15.48 | 15.86 | 16.09 | 15.75 | 32.1 | 0 | 13.61 | 12 | 13.93 | 38.94 | 0 | 0 | 0 | 0 | 0 | 3.58 | 12530 | 9.49 | 30.6243 | 0.3842 | 0.005 | 41.67 | System Off | 0 | 0
4652 | 4652 | 2012-07-12 19:59 | 14.93 | 14.93 | 14.93 | 14.93 | 0 | 0 | 0 | 0 | 0 | 0 | 0 | 0 | 0 | 0 | 0 | 3.54 | 12390 | 0 | 0 | 0 | 0 | 0 | System Off | 0 | 0
4653 | 4653 | 2012-07-12 20:59 | 14.38 | 14.38 | 14.38 | 14.38 | 0 | 0 | 0 | 0 | 0 | 0 | 0 | 0 | 0 | 0 | 0 | 3.51 | 12285 | 0 | 0 | 0 | 0 | 0 | System Off | 0 | 0
4654 | 4654 | 2012-07-12 21:59 | 14.24 | 14.24 | 14.24 | 14.24 | 0 | 0 | 0 | 0 | 0 | 0 | 0 | 0 | 0 | 0 | 0 | 3.5 | 12250 | 0 | 0 | 0 | 0 | 0 | System Off | 0 | 0
4655 | 4655 | 2012-07-12 22:59 | 14.11 | 14.11 | 14.11 | 14.11 | 0 | 0 | 0 | 0 | 0 | 0 | 0 | 0 | 0 | 0 | 0 | 3.49 | 12215 | 0 | 0 | 0 | 0 | 0 | System Off | 0 | 0
4656 | 4656 | 2012-07-12 23:59 | 13.97 | 13.97 | 13.97 | 13.97 | 0 | 0 | 0 | 0 | 0 | 0 | 0 | 0 | 0 | 0 | 0 | 3.49 | 12215 | 0 | 0 | 0 | 0 | 0 | System Off | 0 | 0
4657 | 4657 | 2012-07-13 00:59 | 14 | 14 | 14 | 14 | 0 | 0 | 0 | 0 | 0 | 0 | 0 | 0 | 0 | 0 | 0 | 3.49 | 12215 | 0 | 0 | 0 | 0 | 0 | System Off | 0 | 0
4658 | 4658 | 2012-07-13 01:59 | 14.03 | 14.03 | 14.03 | 14.03 | 0 | 0 | 0 | 0 | 0 | 0 | 0 | 0 | 0 | 0 | 0 | 3.49 | 12215 | 0 | 0 | 0 | 0 | 0 | System Off | 0 | 0
4659 | 4659 | 2012-07-13 02:59 | 14.07 | 14.07 | 14.07 | 14.07 | 0 | 0 | 0 | 0 | 0 | 0 | 0 | 0 | 0 | 0 | 0 | 3.49 | 12215 | 0 | 0 | 0 | 0 | 0 | System Off | 0 | 0
4660 | 4660 | 2012-07-13 03:59 | 13.97 | 14.18 | 14.3 | 14.16 | 19.05 | 0 | 8.2 | 7 | 14.17 | 23.59 | 0 | 0 | 0 | 0 | 0 | 3.5 | 12250 | 5.52 | 30.2722 | 0.3842 | 0.004 | 57.14 | System Off | 0 | 0
4661 | 4661 | 2012-07-13 04:59 | 13.87 | 14.33 | 14.61 | 14.2 | 43.96 | 7.91 | 18.22 | 16 | 14.31 | 52.41 | 0 | 0.15 | 0.15 | 0 | 16.55 | 3.5 | 12250 | 12.59 | 30.283 | 0.3842 | 0.007 | 43.75 | System Off | 0 | 0
4662 | 4662 | 2012-07-13 05:59 | 13.77 | 14.83 | 15.53 | 14.47 | 107.2 | 70.05 | 42.81 | 39 | 14.32 | 122.93 | 0.7 | 0.57 | 0.56 | 0.03 | 97.5 | 3.51 | 12285 | 30.69 | 30.3448 | 0.3842 | 0.014 | 35.9 | System Off | 1 | 0
4663 | 4663 | 2012-07-13 06:59 | 13.92 | 15.44 | 16.47 | 14.91 | 157.22 | 119.19 | 61.94 | 57 | 14.37 | 177.45 | 0.65 | 0.67 | 0.66 | 0.04 | 108.51 | 3.54 | 12390 | 44.82 | 30.4435 | 0.3842 | 0.02 | 35.09 | System Off | 1 | 0
4664 | 4664 | 2012-07-13 07:59 | 14.08 | 16.58 | 18.3 | 15.65 | 263.24 | 223.28 | 102.02 | 94 | 14.59 | 291.06 | 0.78 | 0.77 | 0.76 | 0.08 | 159.83 | 3.58 | 12530 | 73.71 | 30.6132 | 0.3842 | 0.032 | 34.04 | System Off | 1 | 0
4665 | 4665 | 2012-07-13 08:59 | 14.23 | 16.72 | 18.42 | 15.79 | 260.64 | 220.74 | 101.11 | 93 | 14.6 | 288.32 | 0.79 | 0.77 | 0.76 | 0.08 | 140.32 | 3.59 | 12565 | 72.92 | 30.6428 | 0.3842 | 0.031 | 33.33 | System Off | 1 | 0
4666 | 4666 | 2012-07-13 09:59 | 14.66 | 18.72 | 21.48 | 17.25 | 444.8 | 401.42 | 170.33 | 158 | 14.66 | 482.15 | 0.88 | 0.83 | 0.82 | 0.15 | 244.73 | 3.67 | 12845 | 123.77 | 30.9757 | 0.3842 | 0.052 | 32.91 | System Off | 1 | 0
4667 | 4667 | 2012-07-13 10:59 | 15.08 | 17.57 | 19.23 | 16.73 | 276.77 | 236.57 | 107.48 | 99 | 14.56 | 305.54 | 0.84 | 0.77 | 0.77 | 0.09 | 145.5 | 3.64 | 12740 | 77.65 | 30.8537 | 0.3842 | 0.033 | 33.33 | System Off | 1 | 0
4668 | 4668 | 2012-07-13 11:59 | 15.5 | 22.98 | 27.95 | 20.5 | 878.26 | 825.99 | 333.25 | 310 | 14.76 | 928.45 | 0.9 | 0.89 | 0.88 | 0.3 | 506.33 | 3.86 | 13510 | 242.56 | 31.7222 | 0.3842 | 0.1 | 32.26 | System Off | 1 | 0
4669 | 4669 | 2012-07-13 12:59 | 16 | 29.95 | 39.09 | 25.63 | 1690.35 | 1618.68 | 637.59 | 601 | 14.65 | 1729.69 | 0.93 | 0.94 | 0.92 | 0.59 | 1067.75 | 4.18 | 14630 | 470.89 | 32.9213 | 0.3842 | 0.192 | 31.95 | System Off | 1 | 0
4670 | 4670 | 2012-07-13 13:59 | 16.5 | 19.96 | 22.19 | 18.96 | 420.34 | 377.43 | 162.13 | 150 | 14.6 | 456.83 | 0.86 | 0.83 | 0.82 | 0.14 | 277.3 | 3.77 | 13195 | 117.61 | 31.3583 | 0.3842 | 0.049 | 32.67 | System Off | 1 | 0
4671 | 4671 | 2012-07-13 14:59 | 17 | 23.46 | 27.59 | 21.67 | 815.33 | 764.41 | 310.38 | 289 | 14.69 | 863.14 | 0.9 | 0.89 | 0.88 | 0.28 | 591.23 | 3.93 | 13755 | 226.3 | 31.9846 | 0.3842 | 0.094 | 32.53 | System Off | 1 | 0
4672 | 4672 | 2012-07-13 15:59 | 16.75 | 18.24 | 19.19 | 17.84 | 171.99 | 133.7 | 68.31 | 63 | 14.22 | 193.72 | 0.73 | 0.69 | 0.68 | 0.05 | 103.61 | 3.7 | 12950 | 49.63 | 31.0947 | 0.3842 | 0.022 | 34.92 | System Off | 1 | 0
4673 | 4673 | 2012-07-13 16:59 | 16.5 | 17.52 | 18.17 | 17.24 | 110.6 | 73.39 | 44.63 | 41 | 14.05 | 126.9 | 0.67 | 0.58 | 0.57 | 0.03 | 52.76 | 3.67 | 12845 | 32.37 | 30.958 | 0.3842 | 0.015 | 36.59 | System Off | 0 | 0
4674 | 4674 | 2012-07-13 17:59 | 16.25 | 16.59 | 16.79 | 16.52 | 32.15 | 0 | 13.66 | 12 | 13.95 | 38.98 | 0 | 0 | 0 | 0 | 0 | 3.63 | 12705 | 9.49 | 30.7952 | 0.3842 | 0.005 | 41.67 | System Off | 0 | 0
4675 | 4675 | 2012-07-13 18:59 | 15.69 | 15.75 | 15.76 | 15.78 | 3.88 | 0 | 1.82 | 1 | 20.21 | 5.21 | 0 | 0 | 0 | 0 | 0 | 3.59 | 12565 | 0.73 | 30.63 | 0.3842 | 0.002 | 200 | System Off | 0 | 0
4676 | 4676 | 2012-07-13 19:59 | 15.12 | 15.12 | 15.12 | 15.12 | 0 | 0 | 0 | 0 | 0 | 0 | 0 | 0 | 0 | 0 | 0 | 3.55 | 12425 | 0 | 0 | 0 | 0 | 0 | System Off | 0 | 0
4677 | 4677 | 2012-07-13 20:59 | 14.56 | 14.56 | 14.56 | 14.56 | 0 | 0 | 0 | 0 | 0 | 0 | 0 | 0 | 0 | 0 | 0 | 3.52 | 12320 | 0 | 0 | 0 | 0 | 0 | System Off | 0 | 0
4678 | 4678 | 2012-07-13 21:59 | 14.71 | 14.71 | 14.71 | 14.71 | 0 | 0 | 0 | 0 | 0 | 0 | 0 | 0 | 0 | 0 | 0 | 3.53 | 12355 | 0 | 0 | 0 | 0 | 0 | System Off | 0 | 0
4679 | 4679 | 2012-07-13 22:59 | 14.86 | 14.86 | 14.86 | 14.86 | 0 | 0 | 0 | 0 | 0 | 0 | 0 | 0 | 0 | 0 | 0 | 3.53 | 12355 | 0 | 0 | 0 | 0 | 0 | System Off | 0 | 0
4680 | 4680 | 2012-07-13 23:59 | 15.01 | 15.01 | 15.01 | 15.01 | 0 | 0 | 0 | 0 | 0 | 0 | 0 | 0 | 0 | 0 | 0 | 3.54 | 12390 | 0 | 0 | 0 | 0 | 0 | System Off | 0 | 0
4681 | 4681 | 2012-07-14 00:59 | 14.81 | 14.81 | 14.81 | 14.81 | 0 | 0 | 0 | 0 | 0 | 0 | 0 | 0 | 0 | 0 | 0 | 3.53 | 12355 | 0 | 0 | 0 | 0 | 0 | System Off | 0 | 0
4682 | 4682 | 2012-07-14 01:59 | 14.6 | 14.6 | 14.6 | 14.6 | 0 | 0 | 0 | 0 | 0 | 0 | 0 | 0 | 0 | 0 | 0 | 3.52 | 12320 | 0 | 0 | 0 | 0 | 0 | System Off | 0 | 0
4683 | 4683 | 2012-07-14 02:59 | 14.4 | 14.4 | 14.4 | 14.4 | 0 | 0 | 0 | 0 | 0 | 0 | 0 | 0 | 0 | 0 | 0 | 3.51 | 12285 | 0 | 0 | 0 | 0 | 0 | System Off | 0 | 0
4684 | 4684 | 2012-07-14 03:59 | 14.04 | 14.13 | 14.16 | 14.15 | 6.01 | 0 | 2.73 | 2 | 15.65 | 7.87 | 0 | 0 | 0 | 0 | 0 | 3.5 | 12250 | 1.55 | 30.2692 | 0.3842 | 0.002 | 100 | System Off | 0 | 0
4685 | 4685 | 2012-07-14 04:59 | 13.68 | 15.27 | 16.34 | 14.72 | 165.4 | 127.22 | 65.22 | 60 | 14.36 | 186.97 | 0.77 | 0.68 | 0.67 | 0.05 | 266.3 | 3.53 | 12355 | 47.19 | 30.4015 | 0.3842 | 0.021 | 35 | System Off | 1 | 0
4686 | 4686 | 2012-07-14 05:59 | 13.32 | 14.62 | 15.48 | 14.21 | 140.87 | 103.13 | 55.56 | 51 | 14.39 | 159.66 | 0.72 | 0.65 | 0.64 | 0.04 | 143.54 | 3.5 | 12250 | 40.09 | 30.2892 | 0.3842 | 0.018 | 35.29 | System Off | 1 | 0
4687 | 4687 | 2012-07-14 06:59 | 13.56 | 15.82 | 17.3 | 15.13 | 264.09 | 224.12 | 102.02 | 94 | 14.63 | 291.87 | 0.78 | 0.77 | 0.76 | 0.08 | 204.04 | 3.55 | 12425 | 73.67 | 30.4979 | 0.3842 | 0.032 | 34.04 | System Off | 1 | 0
4688 | 4688 | 2012-07-14 07:59 | 13.8 | 17.5 | 19.88 | 16.45 | 459.48 | 415.82 | 174.88 | 162 | 14.77 | 497.27 | 0.86 | 0.84 | 0.83 | 0.15 | 297.66 | 3.62 | 12670 | 126.73 | 30.798 | 0.3842 | 0.053 | 32.72 | System Off | 1 | 0
4689 | 4689 | 2012-07-14 08:59 | 14.04 | 16.41 | 17.89 | 15.84 | 302.72 | 262.04 | 116.59 | 108 | 14.6 | 332.84 | 0.77 | 0.79 | 0.78 | 0.09 | 166.58 | 3.59 | 12565 | 84.67 | 30.6554 | 0.3842 | 0.036 | 33.33 | System Off | 1 | 0
4690 | 4690 | 2012-07-14 09:59 | 14.85 | 16.85 | 18.07 | 16.41 | 258.05 | 218.19 | 100.19 | 93 | 14.45 | 285.58 | 0.8 | 0.76 | 0.76 | 0.08 | 133.02 | 3.62 | 12670 | 73.05 | 30.781 | 0.3842 | 0.031 | 33.33 | System Off | 1 | 0
4691 | 4691 | 2012-07-14 10:59 | 15.65 | 21.94 | 25.8 | 20.52 | 857.7 | 805.87 | 324.48 | 302 | 14.79 | 907.54 | 0.89 | 0.89 | 0.88 | 0.29 | 495.63 | 3.86 | 13510 | 236.19 | 31.726 | 0.3842 | 0.098 | 32.45 | System Off | 1 | 0
4692 | 4692 | 2012-07-14 11:59 | 16.45 | 19.38 | 21.14 | 18.8 | 399.23 | 356.73 | 153.94 | 143 | 14.54 | 434.66 | 0.84 | 0.82 | 0.81 | 0.13 | 218.67 | 3.76 | 13160 | 112.2 | 31.3216 | 0.3842 | 0.047 | 32.87 | System Off | 1 | 0
4693 | 4693 | 2012-07-14 12:59 | 16.67 | 27.98 | 34.83 | 25.61 | 1580.41 | 1511.57 | 593.78 | 559 | 14.73 | 1623.12 | 0.93 | 0.93 | 0.92 | 0.55 | 997.09 | 4.18 | 14630 | 437.56 | 32.9159 | 0.3842 | 0.179 | 32.02 | System Off | 1 | 0
4694 | 4694 | 2012-07-14 13:59 | 16.89 | 21.76 | 24.71 | 20.73 | 667.87 | 620.04 | 254.83 | 237 | 14.68 | 713.22 | 0.86 | 0.87 | 0.86 | 0.22 | 455.54 | 3.87 | 13545 | 185.63 | 31.767 | 0.3842 | 0.077 | 32.49 | System Off | 1 | 0
4695 | 4695 | 2012-07-14 14:59 | 17.11 | 20.03 | 21.8 | 19.43 | 393.22 | 350.84 | 152.11 | 141 | 14.52 | 428.48 | 0.85 | 0.82 | 0.81 | 0.13 | 271.35 | 3.8 | 13300 | 110.65 | 31.4625 | 0.3842 | 0.047 | 33.33 | System Off | 1 | 0
4696 | 4696 | 2012-07-14 15:59 | 16.84 | 22.84 | 26.61 | 21.3 | 779.44 | 729.28 | 301.33 | 276 | 14.71 | 839.94 | 0.86 | 0.87 | 0.86 | 0.26 | 565.14 | 3.91 | 13685 | 216.08 | 31.8999 | 0.3842 | 0.089 | 32.25 | System Off | 1 | 0
4697 | 4697 | 2012-07-14 16:59 | 16.57 | 17.63 | 18.29 | 17.39 | 124.73 | 87.27 | 50.1 | 46 | 14.12 | 142.38 | 0.6 | 0.61 | 0.61 | 0.03 | 62.74 | 3.68 | 12880 | 36.28 | 30.9919 | 0.3842 | 0.016 | 34.78 | System Off | 0 | 0
4698 | 4698 | 2012-07-14 17:59 | 16.3 | 16.58 | 16.73 | 16.56 | 27.67 | 0 | 11.84 | 11 | 13.1 | 33.78 | 0 | 0 | 0 | 0 | 0 | 3.63 | 12705 | 8.79 | 30.8031 | 0.3842 | 0.005 | 45.45 | System Off | 0 | 0
4699 | 4699 | 2012-07-14 18:59 | 15.76 | 16.09 | 16.28 | 16.03 | 32.82 | 0 | 13.91 | 12 | 14.24 | 39.76 | 0 | 0 | 0 | 0 | 0 | 3.6 | 12600 | 9.45 | 30.6863 | 0.3842 | 0.005 | 41.67 | System Off | 0 | 0
4700 | 4700 | 2012-07-14 19:59 | 15.23 | 15.23 | 15.23 | 15.23 | 0 | 0 | 0 | 0 | 0 | 0 | 0 | 0 | 0 | 0 | 0 | 3.56 | 12460 | 0 | 0 | 0 | 0 | 0 | System Off | 0 | 0
4701 | 4701 | 2012-07-14 20:59 | 14.69 | 14.69 | 14.69 | 14.69 | 0 | 0 | 0 | 0 | 0 | 0 | 0 | 0 | 0 | 0 | 0 | 3.53 | 12355 | 0 | 0 | 0 | 0 | 0 | System Off | 0 | 0
4702 | 4702 | 2012-07-14 21:59 | 14.53 | 14.53 | 14.53 | 14.53 | 0 | 0 | 0 | 0 | 0 | 0 | 0 | 0 | 0 | 0 | 0 | 3.52 | 12320 | 0 | 0 | 0 | 0 | 0 | System Off | 0 | 0
4703 | 4703 | 2012-07-14 22:59 | 14.37 | 14.37 | 14.37 | 14.37 | 0 | 0 | 0 | 0 | 0 | 0 | 0 | 0 | 0 | 0 | 0 | 3.51 | 12285 | 0 | 0 | 0 | 0 | 0 | System Off | 0 | 0
4704 | 4704 | 2012-07-14 23:59 | 14.21 | 14.21 | 14.21 | 14.21 | 0 | 0 | 0 | 0 | 0 | 0 | 0 | 0 | 0 | 0 | 0 | 3.5 | 12250 | 0 | 0 | 0 | 0 | 0 | System Off | 0 | 0
4705 | 4705 | 2012-07-15 00:59 | 13.87 | 13.87 | 13.87 | 13.87 | 0 | 0 | 0 | 0 | 0 | 0 | 0 | 0 | 0 | 0 | 0 | 3.48 | 12180 | 0 | 0 | 0 | 0 | 0 | System Off | 0 | 0
4706 | 4706 | 2012-07-15 01:59 | 13.52 | 13.52 | 13.52 | 13.52 | 0 | 0 | 0 | 0 | 0 | 0 | 0 | 0 | 0 | 0 | 0 | 3.46 | 12110 | 0 | 0 | 0 | 0 | 0 | System Off | 0 | 0
4707 | 4707 | 2012-07-15 02:59 | 13.18 | 13.18 | 13.18 | 13.18 | 0 | 0 | 0 | 0 | 0 | 0 | 0 | 0 | 0 | 0 | 0 | 3.44 | 12040 | 0 | 0 | 0 | 0 | 0 | System Off | 0 | 0
4708 | 4708 | 2012-07-15 03:59 | 13.32 | 13.41 | 13.44 | 13.43 | 6.03 | 0 | 2.73 | 2 | 15.7 | 7.89 | 0 | 0 | 0 | 0 | 0 | 3.46 | 12110 | 1.55 | 30.1108 | 0.3842 | 0.002 | 100 | System Off | 0 | 0
4709 | 4709 | 2012-07-15 04:59 | 13.47 | 15.14 | 16.3 | 14.47 | 160.67 | 122.57 | 63.39 | 58 | 14.43 | 181.81 | 0.63 | 0.67 | 0.67 | 0.04 | 256.57 | 3.51 | 12285 | 45.57 | 30.3477 | 0.3842 | 0.02 | 34.48 | System Off | 1 | 0
4710 | 4710 | 2012-07-15 05:59 | 13.62 | 14.29 | 14.74 | 14.07 | 62.53 | 26.16 | 25.5 | 23 | 14.16 | 73.38 | 0.39 | 0.36 | 0.35 | 0.01 | 36.41 | 3.49 | 12215 | 18.13 | 30.2536 | 0.3842 | 0.009 | 39.13 | System Off | 0 | 0
4711 | 4711 | 2012-07-15 06:59 | 14.14 | 17.9 | 20.52 | 16.41 | 389.69 | 347.37 | 149.49 | 138 | 14.71 | 424.45 | 0.87 | 0.82 | 0.81 | 0.13 | 316.24 | 3.62 | 12670 | 108.04 | 30.7865 | 0.3842 | 0.046 | 33.33 | System Off | 1 | 0
4712 | 4712 | 2012-07-15 07:59 | 14.65 | 21.26 | 25.84 | 18.7 | 708.44 | 659.77 | 268.82 | 250 | 14.76 | 753.79 | 0.89 | 0.88 | 0.87 | 0.24 | 472.28 | 3.75 | 13125 | 195.6 | 31.31 | 0.3842 | 0.081 | 32.4 | System Off | 1 | 0
4713 | 4713 | 2012-07-15 08:59 | 15.17 | 20.11 | 23.49 | 18.27 | 535.96 | 490.8 | 204.94 | 190 | 14.69 | 577.14 | 0.88 | 0.85 | 0.84 | 0.18 | 312.01 | 3.73 | 13055 | 148.79 | 31.2067 | 0.3842 | 0.062 | 32.63 | System Off | 1 | 0
4714 | 4714 | 2012-07-15 09:59 | 15.62 | 17.86 | 19.41 | 17.02 | 230.19 | 190.84 | 90.17 | 83 | 14.44 | 256.06 | 0.78 | 0.75 | 0.74 | 0.07 | 116.35 | 3.66 | 12810 | 65.2 | 30.9156 | 0.3842 | 0.028 | 33.73 | System Off | 1 | 0
4715 | 4715 | 2012-07-15 10:59 | 16.07 | 18.82 | 20.75 | 17.73 | 275.28 | 235.1 | 107.48 | 99 | 14.48 | 304.12 | 0.84 | 0.77 | 0.76 | 0.09 | 144.59 | 3.7 | 12950 | 77.73 | 31.0747 | 0.3842 | 0.033 | 33.33 | System Off | 1 | 0
4716 | 4716 | 2012-07-15 11:59 | 16.52 | 23.1 | 27.79 | 20.29 | 649.54 | 602.09 | 249.58 | 232 | 14.58 | 695 | 0.88 | 0.87 | 0.86 | 0.22 | 369.08 | 3.85 | 13475 | 181.93 | 31.6661 | 0.3842 | 0.076 | 32.76 | System Off | 1 | 0
4717 | 4717 | 2012-07-15 12:59 | 16.04 | 24.25 | 30 | 20.94 | 853.78 | 802.04 | 325.83 | 303 | 14.68 | 903.42 | 0.89 | 0.89 | 0.88 | 0.29 | 529.06 | 3.89 | 13615 | 237.32 | 31.8194 | 0.3842 | 0.098 | 32.34 | System Off | 1 | 0
4718 | 4718 | 2012-07-15 13:59 | 15.55 | 21.43 | 25.48 | 19.22 | 638.14 | 590.91 | 243.63 | 226 | 14.71 | 682.7 | 0.86 | 0.87 | 0.86 | 0.21 | 434.15 | 3.78 | 13230 | 176.94 | 31.4242 | 0.3842 | 0.074 | 32.74 | System Off | 1 | 0
4719 | 4719 | 2012-07-15 14:59 | 15.07 | 22.66 | 27.78 | 19.99 | 864.2 | 812.23 | 327.08 | 305 | 14.76 | 912.35 | 0.89 | 0.89 | 0.88 | 0.29 | 628.22 | 3.83 | 13405 | 238.64 | 31.6067 | 0.3842 | 0.099 | 32.46 | System Off | 1 | 0
4720 | 4720 | 2012-07-15 15:59 | 14.6 | 18.38 | 20.94 | 17.05 | 418.61 | 375.74 | 160.54 | 149 | 14.63 | 454.99 | 0.87 | 0.83 | 0.82 | 0.14 | 291.17 | 3.66 | 12810 | 116.77 | 30.9295 | 0.3842 | 0.049 | 32.89 | System Off | 1 | 0
4721 | 4721 | 2012-07-15 16:59 | 14.13 | 17.81 | 20.37 | 16.39 | 384.61 | 342.39 | 155.49 | 137 | 14.62 | 441.6 | 0.77 | 0.78 | 0.77 | 0.12 | 246.16 | 3.62 | 12670 | 107.38 | 30.7811 | 0.3842 | 0.045 | 32.85 | System Off | 1 | 0
4722 | 4722 | 2012-07-15 17:59 | 13.66 | 14.84 | 15.62 | 14.44 | 121.18 | 83.78 | 48.14 | 44 | 14.34 | 138.24 | 0.62 | 0.61 | 0.6 | 0.03 | 53.56 | 3.51 | 12285 | 34.61 | 30.3387 | 0.3842 | 0.016 | 36.36 | System Off | 0 | 0
4723 | 4723 | 2012-07-15 18:59 | 13.28 | 13.56 | 13.72 | 13.5 | 25.27 | 0 | 10.7 | 9 | 14.62 | 30.87 | 0 | 0 | 0 | 0 | 0 | 3.46 | 12110 | 7.05 | 30.1275 | 0.3842 | 0.004 | 44.44 | System Off | 0 | 0
4724 | 4724 | 2012-07-15 19:59 | 12.89 | 12.89 | 12.89 | 12.89 | 0 | 0 | 0 | 0 | 0 | 0 | 0 | 0 | 0 | 0 | 0 | 3.43 | 12005 | 0 | 0 | 0 | 0 | 0 | System Off | 0 | 0
4725 | 4725 | 2012-07-15 20:59 | 12.51 | 12.51 | 12.51 | 12.51 | 0 | 0 | 0 | 0 | 0 | 0 | 0 | 0 | 0 | 0 | 0 | 3.41 | 11935 | 0 | 0 | 0 | 0 | 0 | System Off | 0 | 0
4726 | 4726 | 2012-07-15 21:59 | 12.42 | 12.42 | 12.42 | 12.42 | 0 | 0 | 0 | 0 | 0 | 0 | 0 | 0 | 0 | 0 | 0 | 3.4 | 11900 | 0 | 0 | 0 | 0 | 0 | System Off | 0 | 0
4727 | 4727 | 2012-07-15 22:59 | 12.32 | 12.32 | 12.32 | 12.32 | 0 | 0 | 0 | 0 | 0 | 0 | 0 | 0 | 0 | 0 | 0 | 3.4 | 11900 | 0 | 0 | 0 | 0 | 0 | System Off | 0 | 0
4728 | 4728 | 2012-07-15 23:59 | 12.23 | 12.23 | 12.23 | 12.23 | 0 | 0 | 0 | 0 | 0 | 0 | 0 | 0 | 0 | 0 | 0 | 3.39 | 11865 | 0 | 0 | 0 | 0 | 0 | System Off | 0 | 0
4729 | 4729 | 2012-07-16 00:59 | 11.94 | 11.94 | 11.94 | 11.94 | 0 | 0 | 0 | 0 | 0 | 0 | 0 | 0 | 0 | 0 | 0 | 3.38 | 11830 | 0 | 0 | 0 | 0 | 0 | System Off | 0 | 0
4730 | 4730 | 2012-07-16 01:59 | 11.65 | 11.65 | 11.65 | 11.65 | 0 | 0 | 0 | 0 | 0 | 0 | 0 | 0 | 0 | 0 | 0 | 3.36 | 11760 | 0 | 0 | 0 | 0 | 0 | System Off | 0 | 0
4731 | 4731 | 2012-07-16 02:59 | 11.37 | 11.37 | 11.37 | 11.37 | 0 | 0 | 0 | 0 | 0 | 0 | 0 | 0 | 0 | 0 | 0 | 3.35 | 11725 | 0 | 0 | 0 | 0 | 0 | System Off | 0 | 0
4732 | 4732 | 2012-07-16 03:59 | 11.7 | 11.78 | 11.81 | 11.81 | 6.09 | 0 | 2.73 | 2 | 15.86 | 7.93 | 0 | 0 | 0 | 0 | 0 | 3.37 | 11795 | 1.54 | 29.756 | 0.3842 | 0.002 | 100 | System Off | 0 | 0
4733 | 4733 | 2012-07-16 04:59 | 12.03 | 12.52 | 12.83 | 12.39 | 49 | 12.86 | 20.04 | 18 | 14.18 | 58.03 | 0 | 0.22 | 0.22 | 0 | 26.92 | 3.4 | 11900 | 14.19 | 29.8863 | 0.3842 | 0.007 | 38.89 | System Off | 0 | 0
4734 | 4734 | 2012-07-16 05:59 | 12.37 | 15.01 | 16.77 | 14.12 | 294.82 | 254.29 | 113.32 | 105 | 14.62 | 325.17 | 0.79 | 0.78 | 0.77 | 0.09 | 353.91 | 3.49 | 12215 | 82.29 | 30.2752 | 0.3842 | 0.035 | 33.33 | System Off | 1 | 0
4735 | 4735 | 2012-07-16 06:59 | 13.56 | 18.88 | 22.4 | 17.17 | 637.16 | 589.95 | 240.87 | 223 | 14.88 | 681.4 | 0.87 | 0.87 | 0.86 | 0.21 | 537.09 | 3.66 | 12810 | 174.2 | 30.9661 | 0.3842 | 0.072 | 32.29 | System Off | 1 | 0
4736 | 4736 | 2012-07-16 07:59 | 14.74 | 21.74 | 26.25 | 19.72 | 878.97 | 826.68 | 330.89 | 309 | 14.82 | 926.16 | 0.91 | 0.89 | 0.88 | 0.3 | 591.76 | 3.81 | 13335 | 241.59 | 31.5463 | 0.3842 | 0.1 | 32.36 | System Off | 1 | 0
4737 | 4737 | 2012-07-16 08:59 | 15.93 | 27.16 | 34.22 | 24.27 | 1475.13 | 1408.94 | 553.52 | 521 | 14.75 | 1517.85 | 0.92 | 0.93 | 0.92 | 0.51 | 895.69 | 4.1 | 14350 | 407.7 | 32.6034 | 0.3842 | 0.167 | 32.05 | System Off | 1 | 0
4738 | 4738 | 2012-07-16 09:59 | 16.4 | 30.57 | 39.41 | 27.05 | 1873.53 | 1797 | 704.85 | 666 | 14.65 | 1907.62 | 0.92 | 0.94 | 0.93 | 0.65 | 1095.58 | 4.28 | 14980 | 521.8 | 33.0157 | 0.3842 | 0.213 | 31.98 | System Off | 1 | 0
4739 | 4739 | 2012-07-16 10:59 | 16.86 | 23.47 | 27.58 | 21.84 | 874.42 | 822.22 | 332.51 | 309 | 14.74 | 924.68 | 0.9 | 0.89 | 0.88 | 0.3 | 505.69 | 3.94 | 13790 | 241.83 | 32.0265 | 0.3842 | 0.1 | 32.36 | System Off | 1 | 0
4740 | 4740 | 2012-07-16 11:59 | 17.33 | 19.98 | 21.6 | 19.38 | 344.4 | 302.93 | 133.9 | 124 | 14.47 | 377.25 | 0.82 | 0.8 | 0.79 | 0.11 | 185.7 | 3.79 | 13265 | 97.38 | 31.4494 | 0.3842 | 0.041 | 33.06 | System Off | 1 | 0
4741 | 4741 | 2012-07-16 12:59 | 17.26 | 20.11 | 21.89 | 19.39 | 358.85 | 317.11 | 139.36 | 129 | 14.49 | 392.45 | 0.79 | 0.81 | 0.8 | 0.11 | 209.18 | 3.79 | 13265 | 101.28 | 31.452 | 0.3842 | 0.043 | 33.33 | System Off | 1 | 0
4742 | 4742 | 2012-07-16 13:59 | 17.18 | 19.04 | 20.22 | 18.55 | 221.76 | 182.57 | 87.44 | 81 | 14.26 | 247.22 | 0.8 | 0.74 | 0.73 | 0.07 | 134.13 | 3.74 | 13090 | 63.78 | 31.2574 | 0.3842 | 0.028 | 34.57 | System Off | 1 | 0
4743 | 4743 | 2012-07-16 14:59 | 17.11 | 18.86 | 19.99 | 18.36 | 200.27 | 161.46 | 79.24 | 73 | 14.29 | 224.2 | 0.76 | 0.72 | 0.71 | 0.06 | 124.88 | 3.73 | 13055 | 57.46 | 31.212 | 0.3842 | 0.025 | 34.25 | System Off | 1 | 0
4744 | 4744 | 2012-07-16 15:59 | 16.56 | 18.1 | 19.1 | 17.65 | 172.1 | 133.8 | 68.31 | 63 | 14.23 | 193.82 | 0.73 | 0.69 | 0.68 | 0.05 | 103.69 | 3.69 | 12915 | 49.63 | 31.0523 | 0.3842 | 0.022 | 34.92 | System Off | 1 | 0
4745 | 4745 | 2012-07-16 16:59 | 16.02 | 16.83 | 17.34 | 16.61 | 85.04 | 48.28 | 34.61 | 32 | 13.84 | 98.66 | 0.58 | 0.49 | 0.48 | 0.02 | 34.71 | 3.63 | 12705 | 25.33 | 30.8182 | 0.3842 | 0.012 | 37.5 | System Off | 0 | 0
4746 | 4746 | 2012-07-16 17:59 | 15.48 | 15.82 | 16.02 | 15.75 | 32.28 | 0 | 13.66 | 12 | 14.01 | 39.09 | 0 | 0 | 0 | 0 | 0 | 3.58 | 12530 | 9.48 | 30.6243 | 0.3842 | 0.005 | 41.67 | System Off | 0 | 0
4747 | 4747 | 2012-07-16 18:59 | 15.61 | 15.67 | 15.68 | 15.7 | 3.88 | 0 | 1.82 | 1 | 20.21 | 5.21 | 0 | 0 | 0 | 0 | 0 | 3.58 | 12530 | 0.73 | 30.6123 | 0.3842 | 0.002 | 200 | System Off | 0 | 0
4748 | 4748 | 2012-07-16 19:59 | 15.73 | 15.73 | 15.73 | 15.73 | 0 | 0 | 0 | 0 | 0 | 0 | 0 | 0 | 0 | 0 | 0 | 3.58 | 12530 | 0 | 0 | 0 | 0 | 0 | System Off | 0 | 0
4749 | 4749 | 2012-07-16 20:59 | 15.86 | 15.86 | 15.86 | 15.86 | 0 | 0 | 0 | 0 | 0 | 0 | 0 | 0 | 0 | 0 | 0 | 3.59 | 12565 | 0 | 0 | 0 | 0 | 0 | System Off | 0 | 0
4750 | 4750 | 2012-07-16 21:59 | 16.02 | 16.02 | 16.02 | 16.02 | 0 | 0 | 0 | 0 | 0 | 0 | 0 | 0 | 0 | 0 | 0 | 3.6 | 12600 | 0 | 0 | 0 | 0 | 0 | System Off | 0 | 0
4751 | 4751 | 2012-07-16 22:59 | 16.18 | 16.18 | 16.18 | 16.18 | 0 | 0 | 0 | 0 | 0 | 0 | 0 | 0 | 0 | 0 | 0 | 3.61 | 12635 | 0 | 0 | 0 | 0 | 0 | System Off | 0 | 0
4752 | 4752 | 2012-07-16 23:59 | 16.34 | 16.34 | 16.34 | 16.34 | 0 | 0 | 0 | 0 | 0 | 0 | 0 | 0 | 0 | 0 | 0 | 3.62 | 12670 | 0 | 0 | 0 | 0 | 0 | System Off | 0 | 0
4753 | 4753 | 2012-07-17 00:59 | 15.83 | 15.83 | 15.83 | 15.83 | 0 | 0 | 0 | 0 | 0 | 0 | 0 | 0 | 0 | 0 | 0 | 3.59 | 12565 | 0 | 0 | 0 | 0 | 0 | System Off | 0 | 0
4754 | 4754 | 2012-07-17 01:59 | 15.32 | 15.32 | 15.32 | 15.32 | 0 | 0 | 0 | 0 | 0 | 0 | 0 | 0 | 0 | 0 | 0 | 3.56 | 12460 | 0 | 0 | 0 | 0 | 0 | System Off | 0 | 0
4755 | 4755 | 2012-07-17 02:59 | 14.82 | 14.82 | 14.82 | 14.82 | 0 | 0 | 0 | 0 | 0 | 0 | 0 | 0 | 0 | 0 | 0 | 3.53 | 12355 | 0 | 0 | 0 | 0 | 0 | System Off | 0 | 0
4756 | 4756 | 2012-07-17 03:59 | 14.89 | 14.96 | 14.98 | 15 | 5.98 | 0 | 2.73 | 2 | 15.57 | 7.84 | 0 | 0 | 0 | 0 | 0 | 3.54 | 12390 | 1.55 | 30.4568 | 0.3842 | 0.002 | 100 | System Off | 0 | 0
4757 | 4757 | 2012-07-17 04:59 | 14.97 | 15.24 | 15.39 | 15.22 | 30.11 | 0 | 12.75 | 11 | 14.26 | 36.56 | 0 | 0 | 0 | 0 | 0 | 3.55 | 12425 | 8.66 | 30.5076 | 0.3842 | 0.005 | 45.45 | System Off | 0 | 0
4758 | 4758 | 2012-07-17 05:59 | 15.05 | 16.74 | 17.78 | 16.34 | 209.43 | 170.46 | 81.98 | 76 | 14.35 | 233.75 | 0.73 | 0.73 | 0.72 | 0.06 | 237.25 | 3.62 | 12670 | 59.77 | 30.7635 | 0.3842 | 0.026 | 34.21 | System Off | 1 | 0
4759 | 4759 | 2012-07-17 06:59 | 15.57 | 19.03 | 21.16 | 18.22 | 455.82 | 412.22 | 174.6 | 162 | 14.65 | 493.66 | 0.86 | 0.84 | 0.83 | 0.15 | 375.28 | 3.72 | 13020 | 126.92 | 31.1937 | 0.3842 | 0.053 | 32.72 | System Off | 1 | 0
4760 | 4760 | 2012-07-17 07:59 | 16.1 | 18.76 | 20.37 | 18.21 | 358.46 | 316.73 | 138.45 | 128 | 14.59 | 391.84 | 0.79 | 0.81 | 0.8 | 0.11 | 226.73 | 3.72 | 13020 | 100.37 | 31.1876 | 0.3842 | 0.042 | 32.81 | System Off | 1 | 0
4761 | 4761 | 2012-07-17 08:59 | 16.62 | 19.65 | 21.45 | 19.08 | 420.9 | 377.98 | 162.13 | 150 | 14.61 | 457.36 | 0.86 | 0.83 | 0.82 | 0.14 | 240.29 | 3.78 | 13230 | 117.58 | 31.3851 | 0.3842 | 0.049 | 32.67 | System Off | 1 | 0
4762 | 4762 | 2012-07-17 09:59 | 17.09 | 19.76 | 21.36 | 19.24 | 361.83 | 320.04 | 140.27 | 130 | 14.5 | 395.53 | 0.86 | 0.81 | 0.8 | 0.12 | 195.12 | 3.78 | 13230 | 102.05 | 31.4175 | 0.3842 | 0.043 | 33.08 | System Off | 1 | 0
4763 | 4763 | 2012-07-17 10:59 | 17.56 | 19.83 | 21.19 | 19.36 | 298.34 | 257.73 | 116.59 | 108 | 14.39 | 328.67 | 0.77 | 0.78 | 0.78 | 0.09 | 158.51 | 3.79 | 13265 | 84.9 | 31.4422 | 0.3842 | 0.036 | 33.33 | System Off | 1 | 0
4764 | 4764 | 2012-07-17 11:59 | 18.03 | 24.27 | 28.14 | 22.78 | 828.35 | 777.15 | 316.68 | 294 | 14.67 | 877.96 | 0.88 | 0.89 | 0.88 | 0.28 | 476.39 | 4 | 14000 | 230.28 | 32.2375 | 0.3842 | 0.095 | 32.31 | System Off | 1 | 0
4765 | 4765 | 2012-07-17 12:59 | 18.3 | 23.1 | 26.1 | 21.91 | 623.22 | 576.3 | 239.79 | 222 | 14.62 | 667.75 | 0.88 | 0.86 | 0.85 | 0.21 | 380.15 | 3.95 | 13825 | 174 | 32.0311 | 0.3842 | 0.072 | 32.43 | System Off | 1 | 0
4766 | 4766 | 2012-07-17 13:59 | 18.56 | 27.12 | 32.51 | 24.88 | 1105.6 | 1048.25 | 420.95 | 393 | 14.65 | 1154.5 | 0.9 | 0.91 | 0.9 | 0.38 | 770.15 | 4.13 | 14455 | 307.91 | 32.4896 | 0.3842 | 0.127 | 32.32 | System Off | 1 | 0
4767 | 4767 | 2012-07-17 14:59 | 18.83 | 24.63 | 28.31 | 23.06 | 730.68 | 681.55 | 280.77 | 261 | 14.58 | 777.36 | 0.89 | 0.88 | 0.87 | 0.25 | 527.14 | 4.02 | 14070 | 204.67 | 32.2976 | 0.3842 | 0.085 | 32.57 | System Off | 1 | 0
4768 | 4768 | 2012-07-17 15:59 | 18.67 | 24.63 | 28.46 | 22.92 | 733.68 | 684.48 | 285.55 | 262 | 14.58 | 790.61 | 0.88 | 0.87 | 0.86 | 0.25 | 530.43 | 4.01 | 14035 | 205.45 | 32.2649 | 0.3842 | 0.085 | 32.44 | System Off | 1 | 0
4769 | 4769 | 2012-07-17 16:59 | 18.51 | 21.74 | 23.9 | 20.66 | 359.76 | 318.01 | 154.82 | 130 | 14.41 | 433.32 | 0.78 | 0.73 | 0.73 | 0.12 | 228.63 | 3.87 | 13545 | 102.16 | 31.7378 | 0.3842 | 0.043 | 33.08 | System Off | 1 | 0
4770 | 4770 | 2012-07-17 17:59 | 18.36 | 19.67 | 20.5 | 19.34 | 150.02 | 112.11 | 60.32 | 56 | 13.95 | 170.15 | 0.66 | 0.66 | 0.65 | 0.04 | 71.67 | 3.79 | 13265 | 44.27 | 31.4302 | 0.3842 | 0.02 | 35.71 | System Off | 0 | 0
4771 | 4771 | 2012-07-17 18:59 | 17.93 | 17.99 | 18 | 18.03 | 3.83 | 0 | 1.82 | 1 | 19.95 | 5.17 | 0 | 0 | 0 | 0 | 0 | 3.71 | 12985 | 0.73 | 31.1287 | 0.3842 | 0.002 | 200 | System Off | 0 | 0
4772 | 4772 | 2012-07-17 19:59 | 17.51 | 17.51 | 17.51 | 17.51 | 0 | 0 | 0 | 0 | 0 | 0 | 0 | 0 | 0 | 0 | 0 | 3.68 | 12880 | 0 | 0 | 0 | 0 | 0 | System Off | 0 | 0
4773 | 4773 | 2012-07-17 20:59 | 17.08 | 17.08 | 17.08 | 17.08 | 0 | 0 | 0 | 0 | 0 | 0 | 0 | 0 | 0 | 0 | 0 | 3.66 | 12810 | 0 | 0 | 0 | 0 | 0 | System Off | 0 | 0
4774 | 4774 | 2012-07-17 21:59 | 16.97 | 16.97 | 16.97 | 16.97 | 0 | 0 | 0 | 0 | 0 | 0 | 0 | 0 | 0 | 0 | 0 | 3.65 | 12775 | 0 | 0 | 0 | 0 | 0 | System Off | 0 | 0
4775 | 4775 | 2012-07-17 22:59 | 16.87 | 16.87 | 16.87 | 16.87 | 0 | 0 | 0 | 0 | 0 | 0 | 0 | 0 | 0 | 0 | 0 | 3.65 | 12775 | 0 | 0 | 0 | 0 | 0 | System Off | 0 | 0
4776 | 4776 | 2012-07-17 23:59 | 16.76 | 16.76 | 16.76 | 16.76 | 0 | 0 | 0 | 0 | 0 | 0 | 0 | 0 | 0 | 0 | 0 | 3.64 | 12740 | 0 | 0 | 0 | 0 | 0 | System Off | 0 | 0
4777 | 4777 | 2012-07-18 00:59 | 16.54 | 16.54 | 16.54 | 16.54 | 0 | 0 | 0 | 0 | 0 | 0 | 0 | 0 | 0 | 0 | 0 | 3.63 | 12705 | 0 | 0 | 0 | 0 | 0 | System Off | 0 | 0
4778 | 4778 | 2012-07-18 01:59 | 16.32 | 16.32 | 16.32 | 16.32 | 0 | 0 | 0 | 0 | 0 | 0 | 0 | 0 | 0 | 0 | 0 | 3.62 | 12670 | 0 | 0 | 0 | 0 | 0 | System Off | 0 | 0
4779 | 4779 | 2012-07-18 02:59 | 16.11 | 16.11 | 16.11 | 16.11 | 0 | 0 | 0 | 0 | 0 | 0 | 0 | 0 | 0 | 0 | 0 | 3.6 | 12600 | 0 | 0 | 0 | 0 | 0 | System Off | 0 | 0
4780 | 4780 | 2012-07-18 03:59 | 16.58 | 16.93 | 17.14 | 16.85 | 31 | 0 | 13.23 | 12 | 13.45 | 37.69 | 0 | 0 | 0 | 0 | 0 | 3.65 | 12775 | 9.55 | 30.8689 | 0.3842 | 0.005 | 41.67 | System Off | 0 | 0
4781 | 4781 | 2012-07-18 04:59 | 17.06 | 18.58 | 19.61 | 18.05 | 153.38 | 115.41 | 61.51 | 57 | 14.01 | 174.2 | 0.65 | 0.66 | 0.66 | 0.04 | 241.58 | 3.72 | 13020 | 45.02 | 31.1424 | 0.3842 | 0.02 | 35.09 | System Off | 1 | 0
4782 | 4782 | 2012-07-18 05:59 | 17.54 | 19.29 | 20.48 | 18.67 | 180.73 | 142.27 | 71.96 | 66 | 14.26 | 203.26 | 0.69 | 0.7 | 0.69 | 0.05 | 198.01 | 3.75 | 13125 | 51.97 | 31.2825 | 0.3842 | 0.023 | 34.85 | System Off | 1 | 0
4783 | 4783 | 2012-07-18 06:59 | 18.62 | 23.13 | 26.16 | 21.58 | 503.86 | 459.33 | 195.47 | 181 | 14.5 | 544.25 | 0.87 | 0.84 | 0.83 | 0.17 | 418.17 | 3.93 | 13755 | 142.09 | 31.9521 | 0.3842 | 0.059 | 32.6 | System Off | 1 | 0
4784 | 4784 | 2012-07-18 07:59 | 19.7 | 34.28 | 43.84 | 29.74 | 1729.87 | 1657.17 | 659.22 | 625 | 14.42 | 1758.47 | 0.91 | 0.94 | 0.93 | 0.6 | 1186.26 | 4.46 | 15610 | 491.15 | 33.6311 | 0.3842 | 0.201 | 32.16 | System Off | 1 | 0
4785 | 4785 | 2012-07-18 08:59 | 20.78 | 31.38 | 38.2 | 28.33 | 1303.34 | 1241.35 | 500.14 | 469 | 14.47 | 1349.35 | 0.9 | 0.92 | 0.91 | 0.45 | 789.15 | 4.36 | 15260 | 368.29 | 33.2885 | 0.3842 | 0.151 | 32.2 | System Off | 1 | 0
4786 | 4786 | 2012-07-18 09:59 | 21.4 | 33.11 | 40.61 | 29.83 | 1450.33 | 1384.77 | 558.33 | 524 | 14.42 | 1496.18 | 0.9 | 0.93 | 0.91 | 0.5 | 844.25 | 4.47 | 15645 | 411.78 | 33.6421 | 0.3842 | 0.169 | 32.25 | System Off | 1 | 0
4787 | 4787 | 2012-07-18 10:59 | 22.01 | 35.65 | 44.31 | 31.95 | 1699.99 | 1628.07 | 656.17 | 618 | 14.33 | 1740.95 | 0.9 | 0.94 | 0.92 | 0.59 | 1001.3 | 4.62 | 16170 | 486.2 | 34.1456 | 0.3842 | 0.199 | 32.2 | System Off | 1 | 0
4788 | 4788 | 2012-07-18 11:59 | 22.62 | 32.49 | 38.74 | 29.86 | 1239.07 | 1178.62 | 480.15 | 449 | 14.37 | 1289.8 | 0.9 | 0.91 | 0.9 | 0.43 | 722.49 | 4.47 | 15645 | 353.04 | 33.6409 | 0.3842 | 0.145 | 32.29 | System Off | 1 | 0
4789 | 4789 | 2012-07-18 12:59 | 22.91 | 35.77 | 43.85 | 32.46 | 1631.49 | 1561.35 | 630.3 | 594 | 14.31 | 1671.52 | 0.89 | 0.93 | 0.92 | 0.56 | 1029.92 | 4.66 | 16310 | 467.45 | 34.265 | 0.3842 | 0.191 | 32.15 | System Off | 1 | 0
4790 | 4790 | 2012-07-18 13:59 | 23.2 | 34.45 | 41.49 | 31.64 | 1440.9 | 1375.57 | 556.2 | 524 | 14.32 | 1482.64 | 0.9 | 0.93 | 0.92 | 0.5 | 1010.63 | 4.6 | 16100 | 412.27 | 34.0639 | 0.3842 | 0.169 | 32.25 | System Off | 1 | 0
4791 | 4791 | 2012-07-18 14:59 | 23.49 | 30.65 | 35.12 | 28.88 | 917.37 | 864.25 | 357.19 | 333 | 14.35 | 966.39 | 0.87 | 0.89 | 0.88 | 0.31 | 668.45 | 4.4 | 15400 | 261.91 | 33.4013 | 0.3842 | 0.108 | 32.43 | System Off | 1 | 0
4792 | 4792 | 2012-07-18 15:59 | 22.74 | 29.28 | 33.49 | 27.38 | 788.38 | 738.03 | 313.57 | 286 | 14.36 | 852.9 | 0.86 | 0.87 | 0.86 | 0.27 | 571.92 | 4.3 | 15050 | 224.92 | 33.0496 | 0.3842 | 0.093 | 32.52 | System Off | 1 | 0
4793 | 4793 | 2012-07-18 16:59 | 21.99 | 24.31 | 25.82 | 23.62 | 262.72 | 222.77 | 105.57 | 97 | 14.11 | 292.65 | 0.76 | 0.76 | 0.75 | 0.08 | 160.16 | 4.05 | 14175 | 76.53 | 32.1669 | 0.3842 | 0.033 | 34.02 | System Off | 1 | 0
4794 | 4794 | 2012-07-18 17:59 | 21.24 | 22.08 | 22.6 | 21.85 | 85.23 | 48.46 | 35.52 | 33 | 13.45 | 99.3 | 0.56 | 0.49 | 0.48 | 0.02 | 30.98 | 3.94 | 13790 | 26.25 | 31.9947 | 0.3842 | 0.012 | 36.36 | System Off | 0 | 0
4795 | 4795 | 2012-07-18 18:59 | 20.24 | 20.32 | 20.35 | 20.35 | 5.79 | 0 | 2.73 | 2 | 15.08 | 7.69 | 0 | 0 | 0 | 0 | 0 | 3.85 | 13475 | 1.56 | 31.6512 | 0.3842 | 0.002 | 100 | System Off | 0 | 0
4796 | 4796 | 2012-07-18 19:59 | 19.23 | 19.23 | 19.23 | 19.23 | 0 | 0 | 0 | 0 | 0 | 0 | 0 | 0 | 0 | 0 | 0 | 3.78 | 13230 | 0 | 0 | 0 | 0 | 0 | System Off | 0 | 0
4797 | 4797 | 2012-07-18 20:59 | 18.23 | 18.23 | 18.23 | 18.23 | 0 | 0 | 0 | 0 | 0 | 0 | 0 | 0 | 0 | 0 | 0 | 3.73 | 13055 | 0 | 0 | 0 | 0 | 0 | System Off | 0 | 0
4798 | 4798 | 2012-07-18 21:59 | 18.02 | 18.02 | 18.02 | 18.02 | 0 | 0 | 0 | 0 | 0 | 0 | 0 | 0 | 0 | 0 | 0 | 3.71 | 12985 | 0 | 0 | 0 | 0 | 0 | System Off | 0 | 0
4799 | 4799 | 2012-07-18 22:59 | 17.8 | 17.8 | 17.8 | 17.8 | 0 | 0 | 0 | 0 | 0 | 0 | 0 | 0 | 0 | 0 | 0 | 3.7 | 12950 | 0 | 0 | 0 | 0 | 0 | System Off | 0 | 0
4800 | 4800 | 2012-07-18 23:59 | 17.59 | 17.59 | 17.59 | 17.59 | 0 | 0 | 0 | 0 | 0 | 0 | 0 | 0 | 0 | 0 | 0 | 3.69 | 12915 | 0 | 0 | 0 | 0 | 0 | System Off | 0 | 0
4801 | 4801 | 2012-07-19 00:59 | 17.24 | 17.24 | 17.24 | 17.24 | 0 | 0 | 0 | 0 | 0 | 0 | 0 | 0 | 0 | 0 | 0 | 3.67 | 12845 | 0 | 0 | 0 | 0 | 0 | System Off | 0 | 0
4802 | 4802 | 2012-07-19 01:59 | 16.88 | 16.88 | 16.88 | 16.88 | 0 | 0 | 0 | 0 | 0 | 0 | 0 | 0 | 0 | 0 | 0 | 3.65 | 12775 | 0 | 0 | 0 | 0 | 0 | System Off | 0 | 0
4803 | 4803 | 2012-07-19 02:59 | 16.53 | 16.53 | 16.53 | 16.53 | 0 | 0 | 0 | 0 | 0 | 0 | 0 | 0 | 0 | 0 | 0 | 3.63 | 12705 | 0 | 0 | 0 | 0 | 0 | System Off | 0 | 0
4804 | 4804 | 2012-07-19 03:59 | 16.5 | 16.71 | 16.83 | 16.71 | 20.99 | 0 | 9.11 | 8 | 13.67 | 25.97 | 0 | 0 | 0 | 0 | 0 | 3.64 | 12740 | 6.35 | 30.8361 | 0.3842 | 0.004 | 50 | System Off | 0 | 0
4805 | 4805 | 2012-07-19 04:59 | 16.47 | 17.4 | 17.97 | 17.17 | 105.94 | 68.81 | 42.81 | 39 | 14.15 | 121.77 | 0.47 | 0.57 | 0.56 | 0.02 | 144.04 | 3.66 | 12810 | 30.75 | 30.9437 | 0.3842 | 0.014 | 35.9 | System Off | 1 | 0
4806 | 4806 | 2012-07-19 05:59 | 16.45 | 18.26 | 19.4 | 17.79 | 217.69 | 178.57 | 85.62 | 79 | 14.35 | 242.78 | 0.7 | 0.74 | 0.73 | 0.06 | 248.54 | 3.7 | 12950 | 62.13 | 31.0864 | 0.3842 | 0.027 | 34.18 | System Off | 1 | 0
4807 | 4807 | 2012-07-19 06:59 | 16.68 | 22.57 | 26.25 | 21.09 | 771.81 | 721.81 | 293.99 | 273 | 14.72 | 820.31 | 0.88 | 0.88 | 0.87 | 0.26 | 657.13 | 3.9 | 13650 | 213.69 | 31.8524 | 0.3842 | 0.088 | 32.23 | System Off | 1 | 0
4808 | 4808 | 2012-07-19 07:59 | 16.92 | 25.43 | 30.59 | 23.6 | 1177.53 | 1118.52 | 443.05 | 416 | 14.74 | 1222.95 | 0.9 | 0.91 | 0.9 | 0.4 | 800.68 | 4.05 | 14175 | 325.55 | 32.4382 | 0.3842 | 0.134 | 32.21 | System Off | 1 | 0
4809 | 4809 | 2012-07-19 08:59 | 17.15 | 19.06 | 20.17 | 18.74 | 262.86 | 222.91 | 102.93 | 95 | 14.41 | 290.98 | 0.78 | 0.77 | 0.76 | 0.08 | 141.71 | 3.76 | 13160 | 74.66 | 31.3019 | 0.3842 | 0.032 | 33.68 | System Off | 1 | 0
4810 | 4810 | 2012-07-19 09:59 | 17.52 | 25.91 | 30.89 | 24.32 | 1199.83 | 1140.3 | 453.57 | 424 | 14.74 | 1249.71 | 0.9 | 0.91 | 0.9 | 0.41 | 695.21 | 4.1 | 14350 | 331.83 | 32.6053 | 0.3842 | 0.136 | 32.08 | System Off | 1 | 0
4811 | 4811 | 2012-07-19 10:59 | 17.88 | 25.46 | 29.99 | 24 | 1077.02 | 1020.33 | 408.89 | 381 | 14.72 | 1128.52 | 0.9 | 0.9 | 0.89 | 0.37 | 627.53 | 4.08 | 14280 | 298.24 | 32.5273 | 0.3842 | 0.123 | 32.28 | System Off | 1 | 0
4812 | 4812 | 2012-07-19 11:59 | 18.24 | 23.45 | 26.55 | 22.45 | 730.14 | 681.02 | 279.63 | 260 | 14.63 | 777.67 | 0.89 | 0.88 | 0.87 | 0.25 | 417.46 | 3.98 | 13930 | 203.77 | 32.1591 | 0.3842 | 0.084 | 32.31 | System Off | 1 | 0
4813 | 4813 | 2012-07-19 12:59 | 18.23 | 22.33 | 24.78 | 21.52 | 565.41 | 519.66 | 217.7 | 202 | 14.58 | 607.98 | 0.87 | 0.85 | 0.85 | 0.19 | 342.79 | 3.92 | 13720 | 158.41 | 31.9412 | 0.3842 | 0.066 | 32.67 | System Off | 1 | 0
4814 | 4814 | 2012-07-19 13:59 | 18.21 | 20.64 | 22.09 | 20.17 | 326.39 | 285.26 | 127.52 | 118 | 14.41 | 358.39 | 0.78 | 0.8 | 0.79 | 0.1 | 209.58 | 3.84 | 13440 | 92.74 | 31.6255 | 0.3842 | 0.039 | 33.05 | System Off | 1 | 0
4815 | 4815 | 2012-07-19 14:59 | 18.2 | 19.98 | 21.04 | 19.64 | 232.86 | 193.46 | 92 | 85 | 14.27 | 259.2 | 0.76 | 0.75 | 0.74 | 0.07 | 149.63 | 3.81 | 13335 | 66.92 | 31.5012 | 0.3842 | 0.029 | 34.12 | System Off | 1 | 0
4816 | 4816 | 2012-07-19 15:59 | 17.59 | 23.71 | 27.54 | 22.18 | 799.86 | 749.27 | 310.91 | 284 | 14.67 | 863.8 | 0.87 | 0.87 | 0.86 | 0.27 | 580.63 | 3.96 | 13860 | 222.46 | 32.1002 | 0.3842 | 0.092 | 32.39 | System Off | 1 | 0
4817 | 4817 | 2012-07-19 16:59 | 16.98 | 18.59 | 19.59 | 18.21 | 198.1 | 159.34 | 78.33 | 72 | 14.33 | 221.84 | 0.77 | 0.72 | 0.71 | 0.06 | 114.55 | 3.72 | 13020 | 56.64 | 31.1791 | 0.3842 | 0.025 | 34.72 | System Off | 1 | 0
4818 | 4818 | 2012-07-19 17:59 | 16.38 | 17.32 | 17.9 | 17.1 | 108.34 | 71.17 | 43.72 | 40 | 14.11 | 124.4 | 0.69 | 0.57 | 0.57 | 0.03 | 45.5 | 3.66 | 12810 | 31.56 | 30.9274 | 0.3842 | 0.014 | 35 | System Off | 0 | 0
4819 | 4819 | 2012-07-19 18:59 | 15.79 | 15.89 | 15.92 | 15.92 | 8.05 | 0 | 3.64 | 3 | 13.98 | 10.42 | 0 | 0 | 0 | 0 | 0 | 3.59 | 12565 | 2.37 | 30.6599 | 0.3842 | 0.003 | 100 | System Off | 0 | 0
4820 | 4820 | 2012-07-19 19:59 | 15.19 | 15.19 | 15.19 | 15.19 | 0 | 0 | 0 | 0 | 0 | 0 | 0 | 0 | 0 | 0 | 0 | 3.55 | 12425 | 0 | 0 | 0 | 0 | 0 | System Off | 0 | 0
4821 | 4821 | 2012-07-19 20:59 | 14.6 | 14.6 | 14.6 | 14.6 | 0 | 0 | 0 | 0 | 0 | 0 | 0 | 0 | 0 | 0 | 0 | 3.52 | 12320 | 0 | 0 | 0 | 0 | 0 | System Off | 0 | 0
4822 | 4822 | 2012-07-19 21:59 | 14.42 | 14.42 | 14.42 | 14.42 | 0 | 0 | 0 | 0 | 0 | 0 | 0 | 0 | 0 | 0 | 0 | 3.51 | 12285 | 0 | 0 | 0 | 0 | 0 | System Off | 0 | 0
4823 | 4823 | 2012-07-19 22:59 | 14.24 | 14.24 | 14.24 | 14.24 | 0 | 0 | 0 | 0 | 0 | 0 | 0 | 0 | 0 | 0 | 0 | 3.5 | 12250 | 0 | 0 | 0 | 0 | 0 | System Off | 0 | 0
4824 | 4824 | 2012-07-19 23:59 | 14.06 | 14.06 | 14.06 | 14.06 | 0 | 0 | 0 | 0 | 0 | 0 | 0 | 0 | 0 | 0 | 0 | 3.49 | 12215 | 0 | 0 | 0 | 0 | 0 | System Off | 0 | 0
4825 | 4825 | 2012-07-20 00:59 | 13.67 | 13.67 | 13.67 | 13.67 | 0 | 0 | 0 | 0 | 0 | 0 | 0 | 0 | 0 | 0 | 0 | 3.47 | 12145 | 0 | 0 | 0 | 0 | 0 | System Off | 0 | 0
4826 | 4826 | 2012-07-20 01:59 | 13.28 | 13.28 | 13.28 | 13.28 | 0 | 0 | 0 | 0 | 0 | 0 | 0 | 0 | 0 | 0 | 0 | 3.45 | 12075 | 0 | 0 | 0 | 0 | 0 | System Off | 0 | 0
4827 | 4827 | 2012-07-20 02:59 | 12.89 | 12.89 | 12.89 | 12.89 | 0 | 0 | 0 | 0 | 0 | 0 | 0 | 0 | 0 | 0 | 0 | 3.43 | 12005 | 0 | 0 | 0 | 0 | 0 | System Off | 0 | 0
4828 | 4828 | 2012-07-20 03:59 | 13.19 | 13.25 | 13.27 | 13.28 | 3.94 | 0 | 1.82 | 1 | 20.52 | 5.26 | 0 | 0 | 0 | 0 | 0 | 3.45 | 12075 | 0.72 | 30.0785 | 0.3842 | 0.002 | 200 | System Off | 0 | 0
4829 | 4829 | 2012-07-20 04:59 | 13.5 | 14.42 | 15.03 | 14.09 | 86.01 | 49.23 | 34.61 | 32 | 14 | 99.54 | 0.58 | 0.49 | 0.49 | 0.02 | 103.05 | 3.49 | 12215 | 25.28 | 30.2603 | 0.3842 | 0.012 | 37.5 | System Off | 1 | 0
4830 | 4830 | 2012-07-20 05:59 | 13.81 | 14.74 | 15.37 | 14.42 | 88.24 | 51.42 | 35.52 | 33 | 13.93 | 102.04 | 0.56 | 0.5 | 0.5 | 0.02 | 71.57 | 3.51 | 12285 | 26.09 | 30.3323 | 0.3842 | 0.012 | 36.36 | System Off | 0 | 0
4831 | 4831 | 2012-07-20 06:59 | 14.53 | 17.47 | 19.54 | 16.28 | 291.57 | 251.1 | 112.95 | 105 | 14.46 | 321.19 | 0.8 | 0.78 | 0.77 | 0.09 | 228.6 | 3.61 | 12635 | 82.46 | 30.7538 | 0.3842 | 0.035 | 33.33 | System Off | 1 | 0
4832 | 4832 | 2012-07-20 07:59 | 15.25 | 20.88 | 24.88 | 18.51 | 562.2 | 516.51 | 215.14 | 200 | 14.64 | 604.11 | 0.88 | 0.85 | 0.85 | 0.19 | 369.74 | 3.74 | 13090 | 156.72 | 31.2619 | 0.3842 | 0.065 | 32.5 | System Off | 1 | 0
4833 | 4833 | 2012-07-20 08:59 | 15.97 | 23.76 | 29.32 | 20.42 | 772.83 | 722.81 | 295.33 | 275 | 14.64 | 820.38 | 0.88 | 0.88 | 0.87 | 0.26 | 459.5 | 3.86 | 13510 | 215.5 | 31.7005 | 0.3842 | 0.089 | 32.36 | System Off | 1 | 0
4834 | 4834 | 2012-07-20 09:59 | 16.53 | 25.9 | 32.54 | 21.99 | 949.59 | 895.75 | 362.94 | 338 | 14.63 | 1000.05 | 0.88 | 0.9 | 0.89 | 0.32 | 546.11 | 3.95 | 13825 | 264.88 | 32.061 | 0.3842 | 0.109 | 32.25 | System Off | 1 | 0
4835 | 4835 | 2012-07-20 10:59 | 17.08 | 35.47 | 48.33 | 28.12 | 1893.56 | 1816.49 | 726.19 | 686 | 14.38 | 1928.1 | 0.91 | 0.94 | 0.93 | 0.66 | 1117.18 | 4.35 | 15225 | 539.36 | 33.2564 | 0.3842 | 0.22 | 32.07 | System Off | 1 | 0
4836 | 4836 | 2012-07-20 11:59 | 17.63 | 26.6 | 32.85 | 23.07 | 943.65 | 889.94 | 361.98 | 337 | 14.58 | 994.72 | 0.88 | 0.89 | 0.88 | 0.32 | 545.53 | 4.02 | 14070 | 264.26 | 32.3082 | 0.3842 | 0.109 | 32.34 | System Off | 1 | 0
4837 | 4837 | 2012-07-20 12:59 | 17.25 | 25 | 30.42 | 21.91 | 807.54 | 756.78 | 309.78 | 288 | 14.6 | 856.47 | 0.87 | 0.88 | 0.87 | 0.27 | 499.2 | 3.95 | 13825 | 225.78 | 32.0388 | 0.3842 | 0.093 | 32.29 | System Off | 1 | 0
4838 | 4838 | 2012-07-20 13:59 | 16.86 | 25.9 | 32.25 | 22.26 | 936.99 | 883.43 | 357.96 | 334 | 14.61 | 986.29 | 0.89 | 0.9 | 0.89 | 0.32 | 649.06 | 3.97 | 13895 | 261.82 | 32.1214 | 0.3842 | 0.108 | 32.34 | System Off | 1 | 0
4839 | 4839 | 2012-07-20 14:59 | 16.48 | 22.53 | 26.8 | 20.06 | 617.66 | 570.86 | 237.02 | 220 | 14.62 | 661.45 | 0.89 | 0.86 | 0.85 | 0.21 | 441.53 | 3.83 | 13405 | 172.43 | 31.6122 | 0.3842 | 0.072 | 32.73 | System Off | 1 | 0
4840 | 4840 | 2012-07-20 15:59 | 15.91 | 17.27 | 18.21 | 16.76 | 129.69 | 92.14 | 51.92 | 48 | 14.07 | 147.75 | 0.58 | 0.62 | 0.62 | 0.03 | 71.4 | 3.64 | 12740 | 37.89 | 30.8524 | 0.3842 | 0.017 | 35.42 | System Off | 0 | 0
4841 | 4841 | 2012-07-20 16:59 | 15.34 | 16.63 | 17.52 | 16.12 | 120.55 | 83.16 | 48.28 | 44 | 14.27 | 137.71 | 0.62 | 0.6 | 0.6 | 0.03 | 59.79 | 3.6 | 12600 | 34.64 | 30.7106 | 0.3842 | 0.016 | 36.36 | System Off | 0 | 0
4842 | 4842 | 2012-07-20 17:59 | 14.77 | 15.08 | 15.27 | 15.01 | 25.64 | 0 | 10.93 | 10 | 13.35 | 31.36 | 0 | 0 | 0 | 0 | 0 | 3.54 | 12390 | 7.96 | 30.4601 | 0.3842 | 0.005 | 50 | System Off | 0 | 0
4843 | 4843 | 2012-07-20 18:59 | 13.93 | 13.97 | 13.97 | 14.01 | 1.89 | 0 | 0.91 | 0 | 0 | 0 | 0 | 0 | 0 | 0 | 0 | 3.49 | 12215 | -0.1 | 30.2374 | 0.3842 | 0.002 | inf | System Off | 0 | 0
4844 | 4844 | 2012-07-20 19:59 | 13.09 | 13.09 | 13.09 | 13.09 | 0 | 0 | 0 | 0 | 0 | 0 | 0 | 0 | 0 | 0 | 0 | 3.44 | 12040 | 0 | 0 | 0 | 0 | 0 | System Off | 0 | 0
4845 | 4845 | 2012-07-20 20:59 | 12.25 | 12.25 | 12.25 | 12.25 | 0 | 0 | 0 | 0 | 0 | 0 | 0 | 0 | 0 | 0 | 0 | 3.4 | 11900 | 0 | 0 | 0 | 0 | 0 | System Off | 0 | 0
4846 | 4846 | 2012-07-20 21:59 | 11.95 | 11.95 | 11.95 | 11.95 | 0 | 0 | 0 | 0 | 0 | 0 | 0 | 0 | 0 | 0 | 0 | 3.38 | 11830 | 0 | 0 | 0 | 0 | 0 | System Off | 0 | 0
4847 | 4847 | 2012-07-20 22:59 | 11.64 | 11.64 | 11.64 | 11.64 | 0 | 0 | 0 | 0 | 0 | 0 | 0 | 0 | 0 | 0 | 0 | 3.36 | 11760 | 0 | 0 | 0 | 0 | 0 | System Off | 0 | 0
4848 | 4848 | 2012-07-20 23:59 | 11.34 | 11.34 | 11.34 | 11.34 | 0 | 0 | 0 | 0 | 0 | 0 | 0 | 0 | 0 | 0 | 0 | 3.35 | 11725 | 0 | 0 | 0 | 0 | 0 | System Off | 0 | 0
4849 | 4849 | 2012-07-21 00:59 | 11 | 11 | 11 | 11 | 0 | 0 | 0 | 0 | 0 | 0 | 0 | 0 | 0 | 0 | 0 | 3.33 | 11655 | 0 | 0 | 0 | 0 | 0 | System Off | 0 | 0
4850 | 4850 | 2012-07-21 01:59 | 10.66 | 10.66 | 10.66 | 10.66 | 0 | 0 | 0 | 0 | 0 | 0 | 0 | 0 | 0 | 0 | 0 | 3.31 | 11585 | 0 | 0 | 0 | 0 | 0 | System Off | 0 | 0
4851 | 4851 | 2012-07-21 02:59 | 10.33 | 10.33 | 10.33 | 10.33 | 0 | 0 | 0 | 0 | 0 | 0 | 0 | 0 | 0 | 0 | 0 | 3.3 | 11550 | 0 | 0 | 0 | 0 | 0 | System Off | 0 | 0
4852 | 4852 | 2012-07-21 03:59 | 11.03 | 11.22 | 11.33 | 11.19 | 14.86 | 0 | 6.38 | 5 | 15.48 | 18.55 | 0 | 0 | 0 | 0 | 0 | 3.34 | 11690 | 3.88 | 29.6206 | 0.3842 | 0.003 | 60 | System Off | 0 | 0
4853 | 4853 | 2012-07-21 04:59 | 11.73 | 13.55 | 14.86 | 12.78 | 171.12 | 132.84 | 67.91 | 61 | 14.61 | 195.92 | 0.74 | 0.68 | 0.67 | 0.05 | 278.06 | 3.42 | 11970 | 47.82 | 29.9755 | 0.3842 | 0.021 | 34.43 | System Off | 1 | 0
4854 | 4854 | 2012-07-21 05:59 | 12.44 | 18.12 | 22.26 | 15.5 | 533.44 | 488.33 | 215.35 | 188 | 14.78 | 610.95 | 0.84 | 0.8 | 0.79 | 0.18 | 679.65 | 3.57 | 12495 | 147.06 | 30.5908 | 0.3842 | 0.061 | 32.45 | System Off | 1 | 0
4855 | 4855 | 2012-07-21 06:59 | 13.25 | 24.12 | 31.81 | 19.62 | 1126.36 | 1068.53 | 426.04 | 396 | 14.81 | 1181.85 | 0.92 | 0.9 | 0.89 | 0.39 | 972.78 | 3.81 | 13335 | 309.62 | 31.5309 | 0.3842 | 0.127 | 32.07 | System Off | 1 | 0
4856 | 4856 | 2012-07-21 07:59 | 14.06 | 23.08 | 29.34 | 19.57 | 973.72 | 919.35 | 366.52 | 342 | 14.83 | 1020.73 | 0.9 | 0.9 | 0.89 | 0.33 | 658.1 | 3.8 | 13300 | 267.35 | 31.5145 | 0.3842 | 0.11 | 32.16 | System Off | 1 | 0
4857 | 4857 | 2012-07-21 08:59 | 14.87 | 27.81 | 36.65 | 23.08 | 1446.75 | 1381.28 | 544.6 | 512 | 14.72 | 1489.66 | 0.92 | 0.93 | 0.92 | 0.5 | 878.1 | 4.02 | 14070 | 400.81 | 32.3285 | 0.3842 | 0.164 | 32.03 | System Off | 1 | 0
4858 | 4858 | 2012-07-21 09:59 | 15.26 | 28.28 | 37.15 | 23.56 | 1457.59 | 1391.85 | 550.6 | 517 | 14.68 | 1503.36 | 0.91 | 0.93 | 0.92 | 0.5 | 848.57 | 4.05 | 14175 | 404.89 | 32.4368 | 0.3842 | 0.166 | 32.11 | System Off | 1 | 0
4859 | 4859 | 2012-07-21 10:59 | 15.64 | 19.16 | 21.55 | 17.91 | 387.31 | 345.03 | 149.38 | 138 | 14.62 | 422.15 | 0.8 | 0.82 | 0.81 | 0.12 | 212.2 | 3.71 | 12985 | 108.17 | 31.1214 | 0.3842 | 0.046 | 33.33 | System Off | 1 | 0
4860 | 4860 | 2012-07-21 11:59 | 16.03 | 27.97 | 36.09 | 23.69 | 1345 | 1282.02 | 510.06 | 477 | 14.69 | 1394.31 | 0.9 | 0.92 | 0.91 | 0.46 | 785.87 | 4.06 | 14210 | 373.56 | 32.4636 | 0.3842 | 0.153 | 32.08 | System Off | 1 | 0
4861 | 4861 | 2012-07-21 12:59 | 16.27 | 18.72 | 20.36 | 17.9 | 268.1 | 228.06 | 104.75 | 97 | 14.4 | 296.5 | 0.76 | 0.77 | 0.76 | 0.08 | 150.44 | 3.71 | 12985 | 76.25 | 31.1124 | 0.3842 | 0.033 | 34.02 | System Off | 1 | 0
4862 | 4862 | 2012-07-21 13:59 | 16.51 | 20.37 | 22.97 | 19.04 | 431.88 | 388.75 | 166.69 | 154 | 14.61 | 468.94 | 0.84 | 0.83 | 0.82 | 0.14 | 285.62 | 3.77 | 13195 | 120.73 | 31.3752 | 0.3842 | 0.051 | 33.12 | System Off | 1 | 0
4863 | 4863 | 2012-07-21 14:59 | 16.75 | 23.63 | 28.25 | 21.25 | 783.08 | 732.84 | 298.76 | 278 | 14.67 | 830.32 | 0.9 | 0.88 | 0.87 | 0.27 | 566.81 | 3.91 | 13685 | 217.75 | 31.8875 | 0.3842 | 0.09 | 32.37 | System Off | 1 | 0
4864 | 4864 | 2012-07-21 15:59 | 16.49 | 21.18 | 24.38 | 19.48 | 512.48 | 467.78 | 197.6 | 183 | 14.59 | 554.22 | 0.86 | 0.84 | 0.83 | 0.17 | 362.5 | 3.8 | 13300 | 143.5 | 31.478 | 0.3842 | 0.06 | 32.79 | System Off | 1 | 0
4865 | 4865 | 2012-07-21 16:59 | 16.24 | 19.13 | 21.12 | 18.04 | 299.65 | 259.02 | 117.8 | 108 | 14.45 | 332.93 | 0.76 | 0.78 | 0.77 | 0.09 | 186.22 | 3.71 | 12985 | 84.83 | 31.146 | 0.3842 | 0.036 | 33.33 | System Off | 1 | 0
4866 | 4866 | 2012-07-21 17:59 | 15.99 | 17.57 | 18.66 | 16.98 | 155.87 | 117.86 | 62.01 | 57 | 14.24 | 176.29 | 0.65 | 0.67 | 0.66 | 0.04 | 75.35 | 3.65 | 12775 | 44.89 | 30.903 | 0.3842 | 0.02 | 35.09 | System Off | 0 | 0
4867 | 4867 | 2012-07-21 18:59 | 14.97 | 14.97 | 14.97 | 14.97 | 0 | 0 | 0 | 0 | 0 | 0 | 0 | 0 | 0 | 0 | 0 | 3.54 | 12390 | 0 | 0 | 0 | 0 | 0 | System Off | 0 | 0
4868 | 4868 | 2012-07-21 19:59 | 13.95 | 13.95 | 13.95 | 13.95 | 0 | 0 | 0 | 0 | 0 | 0 | 0 | 0 | 0 | 0 | 0 | 3.49 | 12215 | 0 | 0 | 0 | 0 | 0 | System Off | 0 | 0
4869 | 4869 | 2012-07-21 20:59 | 12.93 | 12.93 | 12.93 | 12.93 | 0 | 0 | 0 | 0 | 0 | 0 | 0 | 0 | 0 | 0 | 0 | 3.43 | 12005 | 0 | 0 | 0 | 0 | 0 | System Off | 0 | 0
4870 | 4870 | 2012-07-21 21:59 | 12.28 | 12.28 | 12.28 | 12.28 | 0 | 0 | 0 | 0 | 0 | 0 | 0 | 0 | 0 | 0 | 0 | 3.4 | 11900 | 0 | 0 | 0 | 0 | 0 | System Off | 0 | 0
4871 | 4871 | 2012-07-21 22:59 | 11.63 | 11.63 | 11.63 | 11.63 | 0 | 0 | 0 | 0 | 0 | 0 | 0 | 0 | 0 | 0 | 0 | 3.36 | 11760 | 0 | 0 | 0 | 0 | 0 | System Off | 0 | 0
4872 | 4872 | 2012-07-21 23:59 | 10.98 | 10.98 | 10.98 | 10.98 | 0 | 0 | 0 | 0 | 0 | 0 | 0 | 0 | 0 | 0 | 0 | 3.33 | 11655 | 0 | 0 | 0 | 0 | 0 | System Off | 0 | 0
4873 | 4873 | 2012-07-22 00:59 | 10.42 | 10.42 | 10.42 | 10.42 | 0 | 0 | 0 | 0 | 0 | 0 | 0 | 0 | 0 | 0 | 0 | 3.3 | 11550 | 0 | 0 | 0 | 0 | 0 | System Off | 0 | 0
4874 | 4874 | 2012-07-22 01:59 | 9.85 | 9.85 | 9.85 | 9.85 | 0 | 0 | 0 | 0 | 0 | 0 | 0 | 0 | 0 | 0 | 0 | 3.27 | 11445 | 0 | 0 | 0 | 0 | 0 | System Off | 0 | 0
4875 | 4875 | 2012-07-22 02:59 | 9.29 | 9.29 | 9.29 | 9.29 | 0 | 0 | 0 | 0 | 0 | 0 | 0 | 0 | 0 | 0 | 0 | 3.24 | 11340 | 0 | 0 | 0 | 0 | 0 | System Off | 0 | 0
4876 | 4876 | 2012-07-22 03:59 | 10.35 | 10.42 | 10.44 | 10.44 | 4 | 0 | 1.82 | 1 | 20.83 | 5.32 | 0 | 0 | 0 | 0 | 0 | 3.3 | 11550 | 0.72 | 29.4583 | 0.3842 | 0.002 | 200 | System Off | 0 | 0
4877 | 4877 | 2012-07-22 04:59 | 11.42 | 13.1 | 14.35 | 12.26 | 133.47 | 95.86 | 55.29 | 48 | 14.48 | 159.78 | 0.54 | 0.6 | 0.59 | 0.03 | 200.65 | 3.4 | 11900 | 37.69 | 29.861 | 0.3842 | 0.017 | 35.42 | System Off | 1 | 0
4878 | 4878 | 2012-07-22 05:59 | 12.49 | 19.85 | 25.57 | 15.77 | 568.17 | 522.36 | 236.63 | 201 | 14.72 | 667.03 | 0.8 | 0.78 | 0.77 | 0.19 | 727.01 | 3.58 | 12530 | 157.34 | 30.6497 | 0.3842 | 0.066 | 32.84 | System Off | 1 | 0
4879 | 4879 | 2012-07-22 06:59 | 13.92 | 28.18 | 38.91 | 20.97 | 1226.09 | 1165.94 | 469.87 | 437 | 14.61 | 1283.44 | 0.89 | 0.91 | 0.9 | 0.42 | 1061.46 | 3.89 | 13615 | 342.55 | 31.8371 | 0.3842 | 0.141 | 32.27 | System Off | 1 | 0
4880 | 4880 | 2012-07-22 07:59 | 15.35 | 34.45 | 48.59 | 25.27 | 1698.59 | 1626.71 | 648.36 | 615 | 14.39 | 1728.38 | 0.91 | 0.94 | 0.93 | 0.59 | 1164.46 | 4.16 | 14560 | 483.48 | 32.832 | 0.3842 | 0.197 | 32.03 | System Off | 1 | 0
4881 | 4881 | 2012-07-22 08:59 | 16.78 | 31.41 | 42.15 | 24.54 | 1337.04 | 1274.25 | 512.33 | 481 | 14.48 | 1382.08 | 0.9 | 0.92 | 0.91 | 0.46 | 810.06 | 4.11 | 14385 | 377.69 | 32.6549 | 0.3842 | 0.155 | 32.22 | System Off | 1 | 0
4882 | 4882 | 2012-07-22 09:59 | 17.53 | 35.42 | 48.69 | 26.78 | 1575.1 | 1506.4 | 609.09 | 573 | 14.32 | 1617.45 | 0.89 | 0.93 | 0.92 | 0.54 | 918.41 | 4.26 | 14910 | 450.85 | 32.9362 | 0.3842 | 0.184 | 32.11 | System Off | 1 | 0
4883 | 4883 | 2012-07-22 10:59 | 18.28 | 37.31 | 51.55 | 27.84 | 1613.14 | 1543.47 | 628.3 | 591 | 14.22 | 1656.06 | 0.89 | 0.93 | 0.92 | 0.56 | 949.27 | 4.33 | 15155 | 465.61 | 33.1795 | 0.3842 | 0.19 | 32.15 | System Off | 1 | 0
4884 | 4884 | 2012-07-22 11:59 | 19.03 | 47.31 | 68.6 | 33.02 | 2275.09 | 2187.27 | 904.08 | 861 | 13.76 | 2288.09 | 0.87 | 0.96 | 0.94 | 0.79 | 1340.78 | 4.7 | 16450 | 682.24 | 34.4006 | 0.3842 | 0.277 | 32.17 | System Off | 1 | 0
4885 | 4885 | 2012-07-22 12:59 | 19.29 | 45.89 | 65.91 | 32.46 | 2153.3 | 2068.99 | 851.2 | 811 | 13.83 | 2166.96 | 0.88 | 0.95 | 0.94 | 0.75 | 1364.79 | 4.66 | 16310 | 642.08 | 34.2665 | 0.3842 | 0.261 | 32.18 | System Off | 1 | 0
4886 | 4886 | 2012-07-22 13:59 | 19.55 | 42.99 | 60.62 | 31.16 | 1918.39 | 1840.64 | 751.54 | 716 | 13.95 | 1936.11 | 0.89 | 0.95 | 0.94 | 0.67 | 1352.33 | 4.56 | 15960 | 565.96 | 33.958 | 0.3842 | 0.231 | 32.26 | System Off | 1 | 0
4887 | 4887 | 2012-07-22 14:59 | 19.82 | 37.05 | 50.05 | 28.29 | 1423.53 | 1358.63 | 554.46 | 523 | 14.18 | 1462.9 | 0.88 | 0.93 | 0.92 | 0.49 | 1050.83 | 4.36 | 15260 | 412.25 | 33.2784 | 0.3842 | 0.169 | 32.31 | System Off | 1 | 0
4888 | 4888 | 2012-07-22 15:59 | 19.36 | 29.62 | 37.37 | 24.38 | 851.09 | 799.4 | 340.74 | 309 | 14.35 | 925.57 | 0.85 | 0.86 | 0.85 | 0.29 | 619.48 | 4.1 | 14350 | 243.04 | 32.602 | 0.3842 | 0.1 | 32.36 | System Off | 1 | 0
4889 | 4889 | 2012-07-22 16:59 | 18.91 | 23.01 | 26.21 | 20.7 | 292.59 | 252.09 | 142.22 | 107 | 14.24 | 396.17 | 0.63 | 0.64 | 0.63 | 0.09 | 181.24 | 3.87 | 13545 | 84.27 | 31.7433 | 0.3842 | 0.036 | 33.64 | System Off | 1 | 0
4890 | 4890 | 2012-07-22 17:59 | 18.46 | 19.8 | 20.75 | 19.21 | 112.66 | 75.42 | 46.04 | 42 | 13.97 | 129.79 | 0.65 | 0.58 | 0.57 | 0.03 | 48.21 | 3.78 | 13230 | 33.19 | 31.4004 | 0.3842 | 0.015 | 35.71 | System Off | 0 | 0
4891 | 4891 | 2012-07-22 18:59 | 16.67 | 16.67 | 16.67 | 16.67 | 0 | 0 | 0 | 0 | 0 | 0 | 0 | 0 | 0 | 0 | 0 | 3.64 | 12740 | 0 | 0 | 0 | 0 | 0 | System Off | 0 | 0
4892 | 4892 | 2012-07-22 19:59 | 14.87 | 14.87 | 14.87 | 14.87 | 0 | 0 | 0 | 0 | 0 | 0 | 0 | 0 | 0 | 0 | 0 | 3.54 | 12390 | 0 | 0 | 0 | 0 | 0 | System Off | 0 | 0
4893 | 4893 | 2012-07-22 20:59 | 13.08 | 13.08 | 13.08 | 13.08 | 0 | 0 | 0 | 0 | 0 | 0 | 0 | 0 | 0 | 0 | 0 | 3.44 | 12040 | 0 | 0 | 0 | 0 | 0 | System Off | 0 | 0
4894 | 4894 | 2012-07-22 21:59 | 12.68 | 12.68 | 12.68 | 12.68 | 0 | 0 | 0 | 0 | 0 | 0 | 0 | 0 | 0 | 0 | 0 | 3.42 | 11970 | 0 | 0 | 0 | 0 | 0 | System Off | 0 | 0
4895 | 4895 | 2012-07-22 22:59 | 12.27 | 12.27 | 12.27 | 12.27 | 0 | 0 | 0 | 0 | 0 | 0 | 0 | 0 | 0 | 0 | 0 | 3.4 | 11900 | 0 | 0 | 0 | 0 | 0 | System Off | 0 | 0
4896 | 4896 | 2012-07-22 23:59 | 11.87 | 11.87 | 11.87 | 11.87 | 0 | 0 | 0 | 0 | 0 | 0 | 0 | 0 | 0 | 0 | 0 | 3.38 | 11830 | 0 | 0 | 0 | 0 | 0 | System Off | 0 | 0
4897 | 4897 | 2012-07-23 00:59 | 11.33 | 11.33 | 11.33 | 11.33 | 0 | 0 | 0 | 0 | 0 | 0 | 0 | 0 | 0 | 0 | 0 | 3.35 | 11725 | 0 | 0 | 0 | 0 | 0 | System Off | 0 | 0
4898 | 4898 | 2012-07-23 01:59 | 10.79 | 10.79 | 10.79 | 10.79 | 0 | 0 | 0 | 0 | 0 | 0 | 0 | 0 | 0 | 0 | 0 | 3.32 | 11620 | 0 | 0 | 0 | 0 | 0 | System Off | 0 | 0
4899 | 4899 | 2012-07-23 02:59 | 10.26 | 10.26 | 10.26 | 10.26 | 0 | 0 | 0 | 0 | 0 | 0 | 0 | 0 | 0 | 0 | 0 | 3.29 | 11515 | 0 | 0 | 0 | 0 | 0 | System Off | 0 | 0
4900 | 4900 | 2012-07-23 03:59 | 11.5 | 11.71 | 11.83 | 11.67 | 17.05 | 0 | 7.29 | 6 | 14.8 | 21.16 | 0 | 0 | 0 | 0 | 0 | 3.36 | 11760 | 4.69 | 29.7268 | 0.3842 | 0.003 | 50 | System Off | 0 | 0
4901 | 4901 | 2012-07-23 04:59 | 12.74 | 13.97 | 14.83 | 13.47 | 111.19 | 73.97 | 47.44 | 41 | 14.12 | 136.65 | 0.63 | 0.54 | 0.54 | 0.03 | 154.83 | 3.46 | 12110 | 32.34 | 30.1257 | 0.3842 | 0.015 | 36.59 | System Off | 1 | 0
4902 | 4902 | 2012-07-23 05:59 | 13.98 | 20.09 | 24.54 | 17.3 | 577.11 | 531.12 | 243.11 | 204 | 14.73 | 684.65 | 0.78 | 0.78 | 0.77 | 0.19 | 739.21 | 3.67 | 12845 | 159.66 | 30.9918 | 0.3842 | 0.067 | 32.84 | System Off | 1 | 0
4903 | 4903 | 2012-07-23 06:59 | 15.95 | 28.01 | 36.51 | 23.05 | 1239.29 | 1178.84 | 474.47 | 441 | 14.64 | 1296.86 | 0.91 | 0.91 | 0.9 | 0.43 | 1073.2 | 4.02 | 14070 | 345.58 | 32.3123 | 0.3842 | 0.142 | 32.2 | System Off | 1 | 0
4904 | 4904 | 2012-07-23 07:59 | 17.91 | 35.8 | 48.3 | 28.68 | 1843.25 | 1767.53 | 703.65 | 669 | 14.35 | 1865.81 | 0.91 | 0.95 | 0.94 | 0.64 | 1265.26 | 4.39 | 15365 | 526.17 | 33.3849 | 0.3842 | 0.215 | 32.14 | System Off | 1 | 0
4905 | 4905 | 2012-07-23 08:59 | 19.88 | 41.76 | 56.99 | 33.18 | 2224.77 | 2138.41 | 862.2 | 824 | 14.06 | 2232.34 | 0.89 | 0.96 | 0.95 | 0.77 | 1359.42 | 4.71 | 16485 | 650.45 | 34.4457 | 0.3842 | 0.264 | 32.04 | System Off | 1 | 0
4906 | 4906 | 2012-07-23 09:59 | 20.64 | 45.82 | 63.26 | 36.11 | 2549.05 | 2453.02 | 998.93 | 957 | 13.87 | 2543.82 | 0.89 | 0.96 | 0.95 | 0.89 | 1495.54 | 4.93 | 17255 | 757.25 | 35.1475 | 0.3842 | 0.307 | 32.08 | System Off | 1 | 0
4907 | 4907 | 2012-07-23 10:59 | 21.39 | 48.16 | 66.63 | 37.99 | 2710.07 | 2609.02 | 1069.41 | 1026 | 13.76 | 2697.05 | 0.88 | 0.97 | 0.96 | 0.94 | 1604.6 | 5.07 | 17745 | 813.03 | 35.6008 | 0.3842 | 0.329 | 32.07 | System Off | 1 | 0
4908 | 4908 | 2012-07-23 11:59 | 22.15 | 47.45 | 64.87 | 37.92 | 2581.97 | 2484.93 | 1018.34 | 975 | 13.79 | 2575.82 | 0.88 | 0.96 | 0.95 | 0.9 | 1523.25 | 5.07 | 17745 | 772.27 | 35.5814 | 0.3842 | 0.313 | 32.1 | System Off | 1 | 0
4909 | 4909 | 2012-07-23 12:59 | 22.45 | 45.78 | 61.92 | 36.82 | 2366.29 | 2275.77 | 929.03 | 889 | 13.86 | 2366.2 | 0.88 | 0.96 | 0.95 | 0.82 | 1501.19 | 4.98 | 17430 | 703.53 | 35.3139 | 0.3842 | 0.286 | 32.17 | System Off | 1 | 0
4910 | 4910 | 2012-07-23 13:59 | 22.75 | 42.26 | 55.84 | 34.59 | 1970.69 | 1891.5 | 768.28 | 733 | 14 | 1985.14 | 0.89 | 0.95 | 0.94 | 0.68 | 1389.69 | 4.81 | 16835 | 579.05 | 34.7732 | 0.3842 | 0.236 | 32.2 | System Off | 1 | 0
4911 | 4911 | 2012-07-23 14:59 | 23.06 | 37.5 | 47.65 | 31.64 | 1443.85 | 1378.44 | 562.84 | 531 | 14.16 | 1482.37 | 0.89 | 0.93 | 0.92 | 0.5 | 1066.15 | 4.6 | 16100 | 418.63 | 34.0622 | 0.3842 | 0.171 | 32.2 | System Off | 1 | 0
4912 | 4912 | 2012-07-23 15:59 | 22.41 | 31.46 | 37.96 | 27.51 | 859.14 | 807.28 | 347.21 | 314 | 14.25 | 936.46 | 0.84 | 0.86 | 0.85 | 0.29 | 625.59 | 4.31 | 15085 | 247.27 | 33.0813 | 0.3842 | 0.102 | 32.48 | System Off | 1 | 0
4913 | 4913 | 2012-07-23 16:59 | 21.76 | 25.51 | 28.34 | 23.6 | 297.05 | 256.47 | 143.22 | 110 | 14.06 | 395.21 | 0.63 | 0.65 | 0.64 | 0.09 | 184.39 | 4.05 | 14175 | 86.83 | 32.1638 | 0.3842 | 0.037 | 33.64 | System Off | 1 | 0
4914 | 4914 | 2012-07-23 17:59 | 21.12 | 22.29 | 23.1 | 21.81 | 101.26 | 64.22 | 42.07 | 38 | 13.88 | 117.52 | 0.48 | 0.55 | 0.54 | 0.02 | 41.05 | 3.94 | 13790 | 30.07 | 31.9857 | 0.3842 | 0.014 | 36.84 | System Off | 0 | 0
4915 | 4915 | 2012-07-23 18:59 | 19.64 | 19.64 | 19.64 | 19.64 | 0 | 0 | 0 | 0 | 0 | 0 | 0 | 0 | 0 | 0 | 0 | 3.81 | 13335 | 0 | 0 | 0 | 0 | 0 | System Off | 0 | 0
4916 | 4916 | 2012-07-23 19:59 | 18.17 | 18.17 | 18.17 | 18.17 | 0 | 0 | 0 | 0 | 0 | 0 | 0 | 0 | 0 | 0 | 0 | 3.72 | 13020 | 0 | 0 | 0 | 0 | 0 | System Off | 0 | 0
4917 | 4917 | 2012-07-23 20:59 | 16.69 | 16.69 | 16.69 | 16.69 | 0 | 0 | 0 | 0 | 0 | 0 | 0 | 0 | 0 | 0 | 0 | 3.64 | 12740 | 0 | 0 | 0 | 0 | 0 | System Off | 0 | 0
4918 | 4918 | 2012-07-23 21:59 | 16.24 | 16.24 | 16.24 | 16.24 | 0 | 0 | 0 | 0 | 0 | 0 | 0 | 0 | 0 | 0 | 0 | 3.61 | 12635 | 0 | 0 | 0 | 0 | 0 | System Off | 0 | 0
4919 | 4919 | 2012-07-23 22:59 | 15.8 | 15.8 | 15.8 | 15.8 | 0 | 0 | 0 | 0 | 0 | 0 | 0 | 0 | 0 | 0 | 0 | 3.59 | 12565 | 0 | 0 | 0 | 0 | 0 | System Off | 0 | 0
4920 | 4920 | 2012-07-23 23:59 | 15.35 | 15.35 | 15.35 | 15.35 | 0 | 0 | 0 | 0 | 0 | 0 | 0 | 0 | 0 | 0 | 0 | 3.56 | 12460 | 0 | 0 | 0 | 0 | 0 | System Off | 0 | 0
4921 | 4921 | 2012-07-24 00:59 | 14.62 | 14.62 | 14.62 | 14.62 | 0 | 0 | 0 | 0 | 0 | 0 | 0 | 0 | 0 | 0 | 0 | 3.52 | 12320 | 0 | 0 | 0 | 0 | 0 | System Off | 0 | 0
4922 | 4922 | 2012-07-24 01:59 | 13.89 | 13.89 | 13.89 | 13.89 | 0 | 0 | 0 | 0 | 0 | 0 | 0 | 0 | 0 | 0 | 0 | 3.48 | 12180 | 0 | 0 | 0 | 0 | 0 | System Off | 0 | 0
4923 | 4923 | 2012-07-24 02:59 | 13.17 | 13.17 | 13.17 | 13.17 | 0 | 0 | 0 | 0 | 0 | 0 | 0 | 0 | 0 | 0 | 0 | 3.44 | 12040 | 0 | 0 | 0 | 0 | 0 | System Off | 0 | 0
4924 | 4924 | 2012-07-24 03:59 | 14.27 |  |  | 14.5 | 0 | 0 | 9.5 | 8 | 0 |  | 0 |  |  | 0 | 0 | 3.52 | 12320 | 7.44 | 30.3473 | 0.3842 | 0.005 | 0 | System Off | 0 | 0
4925 | 4925 | 2012-07-24 04:59 | 15.38 | 16.62 | 17.5 | 16.08 | 104.21 | 67.11 | 45.07 | 39 | 13.92 | 128.58 | 0.44 | 0.52 | 0.52 | 0.02 | 140.48 | 3.6 | 12600 | 30.84 | 30.7018 | 0.3842 | 0.014 | 35.9 | System Off | 1 | 0
4926 | 4926 | 2012-07-24 05:59 | 16.49 | 23.22 | 28.3 | 19.81 | 565.91 | 520.15 | 241.3 | 203 | 14.52 | 671.65 | 0.79 | 0.77 | 0.77 | 0.19 | 723.94 | 3.82 | 13370 | 159.32 | 31.5526 | 0.3842 | 0.066 | 32.51 | System Off | 1 | 0
4927 | 4927 | 2012-07-24 06:59 | 18.61 | 31.67 | 41.25 | 25.56 | 1189.37 | 1130.08 | 462.61 | 430 | 14.41 | 1246.69 | 0.89 | 0.91 | 0.9 | 0.41 | 1028.82 | 4.18 | 14630 | 337.95 | 32.6443 | 0.3842 | 0.139 | 32.33 | System Off | 1 | 0
4928 | 4928 | 2012-07-24 07:59 | 20.72 | 39.55 | 53.27 | 30.93 | 1709.24 | 1637.08 | 665.11 | 631 | 14.11 | 1737.47 | 0.89 | 0.94 | 0.93 | 0.59 | 1171.88 | 4.55 | 15925 | 497.81 | 33.9006 | 0.3842 | 0.203 | 32.17 | System Off | 1 | 0
4929 | 4929 | 2012-07-24 08:59 | 22.84 | 43.23 | 58.09 | 33.91 | 1825.92 | 1750.68 | 720.25 | 683 | 13.92 | 1853.68 | 0.87 | 0.94 | 0.93 | 0.63 | 1112.93 | 4.76 | 16660 | 540.09 | 34.6036 | 0.3842 | 0.22 | 32.21 | System Off | 1 | 0
4930 | 4930 | 2012-07-24 09:59 | 23.78 | 46.26 | 62.52 | 36.19 | 2024.42 | 1943.75 | 805.8 | 765 | 13.78 | 2048.3 | 0.87 | 0.95 | 0.94 | 0.7 | 1185.05 | 4.93 | 17255 | 606.01 | 35.1498 | 0.3842 | 0.247 | 32.29 | System Off | 1 | 0
4931 | 4931 | 2012-07-24 10:59 | 24.71 | 52.15 | 71.84 | 40.22 | 2474.47 | 2380.71 | 998.15 | 954 | 13.51 | 2475.55 | 0.86 | 0.96 | 0.95 | 0.86 | 1464.19 | 5.25 | 18375 | 758.34 | 36.1269 | 0.3842 | 0.308 | 32.29 | System Off | 1 | 0
4932 | 4932 | 2012-07-24 11:59 | 25.64 | 52.4 | 71.48 | 41 | 2448.35 | 2355.38 | 988.42 | 945 | 13.49 | 2448.84 | 0.86 | 0.96 | 0.95 | 0.85 | 1443.84 | 5.31 | 18585 | 751.33 | 36.3164 | 0.3842 | 0.305 | 32.28 | System Off | 1 | 0
4933 | 4933 | 2012-07-24 12:59 | 25.91 | 50.67 | 68.34 | 40.09 | 2275.47 | 2187.63 | 913.28 | 873 | 13.58 | 2279.22 | 0.87 | 0.96 | 0.95 | 0.79 | 1443.05 | 5.24 | 18340 | 693.38 | 36.0924 | 0.3842 | 0.282 | 32.3 | System Off | 1 | 0
4934 | 4934 | 2012-07-24 13:59 | 26.18 | 46.55 | 61.11 | 37.78 | 1887.02 | 1810.12 | 750.43 | 715 | 13.75 | 1905.26 | 0.87 | 0.95 | 0.94 | 0.65 | 1329.9 | 5.06 | 17710 | 566.67 | 35.5272 | 0.3842 | 0.231 | 32.31 | System Off | 1 | 0
4935 | 4935 | 2012-07-24 14:59 | 26.46 | 41.22 | 51.82 | 34.79 | 1371.6 | 1307.97 | 544.31 | 513 | 13.93 | 1412.34 | 0.86 | 0.93 | 0.91 | 0.47 | 1011.64 | 4.83 | 16905 | 405.65 | 34.7979 | 0.3842 | 0.166 | 32.36 | System Off | 1 | 0
4936 | 4936 | 2012-07-24 15:59 | 25.96 | 35.45 | 42.39 | 31.05 | 839.63 | 788.19 | 345.08 | 312 | 14.02 | 916.27 | 0.84 | 0.86 | 0.85 | 0.29 | 610.79 | 4.55 | 15925 | 246.43 | 33.8999 | 0.3842 | 0.102 | 32.69 | System Off | 1 | 0
4937 | 4937 | 2012-07-24 16:59 | 25.46 | 29.29 | 32.26 | 27.2 | 273.93 | 233.78 | 139.68 | 103 | 13.85 | 379.89 | 0.57 | 0.62 | 0.61 | 0.08 | 168.07 | 4.29 | 15015 | 81.52 | 32.9835 | 0.3842 | 0.035 | 33.98 | System Off | 1 | 0
4938 | 4938 | 2012-07-24 17:59 | 24.96 | 26.33 | 27.31 | 25.74 | 112.5 | 75.26 | 47.33 | 43 | 13.63 | 130.2 | 0.63 | 0.58 | 0.57 | 0.03 | 48.11 | 4.19 | 14665 | 34.13 | 32.6404 | 0.3842 | 0.016 | 37.21 | System Off | 0 | 0
4939 | 4939 | 2012-07-24 18:59 | 23.36 | 23.36 | 23.36 | 23.36 | 0 | 0 | 0 | 0 | 0 | 0 | 0 | 0 | 0 | 0 | 0 | 4.04 | 14140 | 0 | 0 | 0 | 0 | 0 | System Off | 0 | 0
4940 | 4940 | 2012-07-24 19:59 | 21.75 | 21.75 | 21.75 | 21.75 | 0 | 0 | 0 | 0 | 0 | 0 | 0 | 0 | 0 | 0 | 0 | 3.94 | 13790 | 0 | 0 | 0 | 0 | 0 | System Off | 0 | 0
4941 | 4941 | 2012-07-24 20:59 | 20.15 | 20.15 | 20.15 | 20.15 | 0 | 0 | 0 | 0 | 0 | 0 | 0 | 0 | 0 | 0 | 0 | 3.84 | 13440 | 0 | 0 | 0 | 0 | 0 | System Off | 0 | 0
4942 | 4942 | 2012-07-24 21:59 | 20.14 | 20.14 | 20.14 | 20.14 | 0 | 0 | 0 | 0 | 0 | 0 | 0 | 0 | 0 | 0 | 0 | 3.84 | 13440 | 0 | 0 | 0 | 0 | 0 | System Off | 0 | 0
4943 | 4943 | 2012-07-24 22:59 | 20.12 | 20.12 | 20.12 | 20.12 | 0 | 0 | 0 | 0 | 0 | 0 | 0 | 0 | 0 | 0 | 0 | 3.84 | 13440 | 0 | 0 | 0 | 0 | 0 | System Off | 0 | 0
4944 | 4944 | 2012-07-24 23:59 | 20.11 | 20.11 | 20.11 | 20.11 | 0 | 0 | 0 | 0 | 0 | 0 | 0 | 0 | 0 | 0 | 0 | 3.84 | 13440 | 0 | 0 | 0 | 0 | 0 | System Off | 0 | 0
4945 | 4945 | 2012-07-25 00:59 | 19.38 | 19.38 | 19.38 | 19.38 | 0 | 0 | 0 | 0 | 0 | 0 | 0 | 0 | 0 | 0 | 0 | 3.79 | 13265 | 0 | 0 | 0 | 0 | 0 | System Off | 0 | 0
4946 | 4946 | 2012-07-25 01:59 | 18.64 | 18.64 | 18.64 | 18.64 | 0 | 0 | 0 | 0 | 0 | 0 | 0 | 0 | 0 | 0 | 0 | 3.75 | 13125 | 0 | 0 | 0 | 0 | 0 | System Off | 0 | 0
4947 | 4947 | 2012-07-25 02:59 | 17.91 | 17.91 | 17.91 | 17.91 | 0 | 0 | 0 | 0 | 0 | 0 | 0 | 0 | 0 | 0 | 0 | 3.71 | 12985 | 0 | 0 | 0 | 0 | 0 | System Off | 0 | 0
4948 | 4948 | 2012-07-25 03:59 | 18.46 |  |  | 18.46 | 0 | 0 | 0.02 | 0 | 0 | 0 | 0 | 0 | 0 | 0 | 0 | 3.74 | 13090 | 0 | 0 | 0 | 0 | 0 | System Off | 0 | 0
4949 | 4949 | 2012-07-25 04:59 | 19.01 | 20.64 | 21.84 | 19.88 | 131.11 | 93.54 | 55.05 | 49 | 13.94 | 154.73 | 0.54 | 0.6 | 0.6 | 0.03 | 195.79 | 3.82 | 13370 | 38.74 | 31.5502 | 0.3842 | 0.017 | 34.69 | System Off | 1 | 0
4950 | 4950 | 2012-07-25 05:59 | 19.57 | 26.34 | 31.5 | 22.8 | 540.97 | 495.7 | 231.34 | 197 | 14.3 | 636.36 | 0.78 | 0.78 | 0.77 | 0.18 | 689.91 | 4 | 14000 | 155.03 | 32.2294 | 0.3842 | 0.065 | 32.99 | System Off | 1 | 0
4951 | 4951 | 2012-07-25 06:59 | 21.9 | 34.98 | 44.61 | 28.82 | 1163.57 | 1104.89 | 459.02 | 427 | 14.19 | 1221.03 | 0.87 | 0.9 | 0.89 | 0.4 | 1005.88 | 4.4 | 15400 | 336.51 | 33.3941 | 0.3842 | 0.138 | 32.32 | System Off | 1 | 0
4952 | 4952 | 2012-07-25 07:59 | 24.23 | 43.27 | 57 | 34.85 | 1748.69 | 1675.49 | 689.41 | 655 | 13.9 | 1774.04 | 0.88 | 0.94 | 0.93 | 0.61 | 1199.37 | 4.83 | 16905 | 518.07 | 34.8238 | 0.3842 | 0.211 | 32.21 | System Off | 1 | 0
4953 | 4953 | 2012-07-25 08:59 | 26.56 | 49.31 | 65.48 | 39.75 | 2125.29 | 2041.78 | 850.94 | 812 | 13.63 | 2135.76 | 0.87 | 0.96 | 0.94 | 0.74 | 1297.99 | 5.21 | 18235 | 644.47 | 36.0051 | 0.3842 | 0.262 | 32.27 | System Off | 1 | 0
4954 | 4954 | 2012-07-25 09:59 | 27.17 | 53.51 | 72.17 | 42.53 | 2434.85 | 2342.29 | 986.67 | 944 | 13.43 | 2433.04 | 0.86 | 0.96 | 0.95 | 0.85 | 1428.03 | 5.44 | 19040 | 751.1 | 36.686 | 0.3842 | 0.305 | 32.31 | System Off | 1 | 0
4955 | 4955 | 2012-07-25 10:59 | 27.78 | 55.57 | 75.22 | 44.05 | 2556.07 | 2459.83 | 1043.09 | 999 | 13.33 | 2549.64 | 0.85 | 0.96 | 0.95 | 0.89 | 1512.84 | 5.56 | 19460 | 795.94 | 37.0601 | 0.3842 | 0.323 | 32.33 | System Off | 1 | 0
4956 | 4956 | 2012-07-25 11:59 | 28.39 | 54.82 | 73.5 | 43.87 | 2439.44 | 2346.74 | 994.61 | 951 | 13.36 | 2438.97 | 0.85 | 0.96 | 0.95 | 0.85 | 1438.54 | 5.55 | 19425 | 757.38 | 37.0146 | 0.3842 | 0.307 | 32.28 | System Off | 1 | 0
4957 | 4957 | 2012-07-25 12:59 | 28.32 | 51.41 | 67.64 | 42.05 | 2193.31 | 2107.85 | 885.17 | 845 | 13.52 | 2202.2 | 0.86 | 0.96 | 0.95 | 0.76 | 1390.42 | 5.4 | 18900 | 671.62 | 36.5661 | 0.3842 | 0.273 | 32.31 | System Off | 1 | 0
4958 | 4958 | 2012-07-25 13:59 | 28.25 | 45.48 | 57.53 | 38.62 | 1687.46 | 1615.87 | 673.36 | 639 | 13.75 | 1717.09 | 0.86 | 0.94 | 0.93 | 0.58 | 1187.19 | 5.12 | 17920 | 506.38 | 35.7229 | 0.3842 | 0.207 | 32.39 | System Off | 1 | 0
4959 | 4959 | 2012-07-25 14:59 | 28.19 | 41.27 | 50.36 | 36.14 | 1307.6 | 1245.52 | 520.58 | 490 | 13.9 | 1350.52 | 0.86 | 0.92 | 0.91 | 0.45 | 963.34 | 4.93 | 17255 | 387.6 | 35.1186 | 0.3842 | 0.159 | 32.45 | System Off | 1 | 0
4960 | 4960 | 2012-07-25 15:59 | 27.46 | 36 | 42.07 | 32.39 | 809.1 | 758.31 | 332.73 | 302 | 13.95 | 881.56 | 0.81 | 0.86 | 0.85 | 0.27 | 587.64 | 4.65 | 16275 | 238.72 | 34.2128 | 0.3842 | 0.099 | 32.78 | System Off | 1 | 0
4961 | 4961 | 2012-07-25 16:59 | 26.73 | 30.61 | 33.44 | 28.82 | 331.1 | 289.89 | 148 | 125 | 13.8 | 400.48 | 0.68 | 0.72 | 0.72 | 0.1 | 208.41 | 4.4 | 15400 | 99.01 | 33.361 | 0.3842 | 0.042 | 33.6 | System Off | 1 | 0
4962 | 4962 | 2012-07-25 17:59 | 26 | 27.55 | 28.64 | 26.92 | 134.6 | 96.97 | 56.39 | 52 | 13.48 | 154.41 | 0.71 | 0.63 | 0.62 | 0.04 | 61.99 | 4.27 | 14945 | 41.35 | 32.9135 | 0.3842 | 0.019 | 36.54 | System Off | 0 | 0
4963 | 4963 | 2012-07-25 18:59 | 24.34 | 24.34 | 24.34 | 24.34 | 0 | 0 | 0 | 0 | 0 | 0 | 0 | 0 | 0 | 0 | 0 | 4.1 | 14350 | 0 | 0 | 0 | 0 | 0 | System Off | 0 | 0
4964 | 4964 | 2012-07-25 19:59 | 22.67 | 22.67 | 22.67 | 22.67 | 0 | 0 | 0 | 0 | 0 | 0 | 0 | 0 | 0 | 0 | 0 | 3.99 | 13965 | 0 | 0 | 0 | 0 | 0 | System Off | 0 | 0
4965 | 4965 | 2012-07-25 20:59 | 21.01 | 21.01 | 21.01 | 21.01 | 0 | 0 | 0 | 0 | 0 | 0 | 0 | 0 | 0 | 0 | 0 | 3.89 | 13615 | 0 | 0 | 0 | 0 | 0 | System Off | 0 | 0
4966 | 4966 | 2012-07-25 21:59 | 20.25 | 20.25 | 20.25 | 20.25 | 0 | 0 | 0 | 0 | 0 | 0 | 0 | 0 | 0 | 0 | 0 | 3.85 | 13475 | 0 | 0 | 0 | 0 | 0 | System Off | 0 | 0
4967 | 4967 | 2012-07-25 22:59 | 19.5 | 19.5 | 19.5 | 19.5 | 0 | 0 | 0 | 0 | 0 | 0 | 0 | 0 | 0 | 0 | 0 | 3.8 | 13300 | 0 | 0 | 0 | 0 | 0 | System Off | 0 | 0
4968 | 4968 | 2012-07-25 23:59 | 18.74 | 18.74 | 18.74 | 18.74 | 0 | 0 | 0 | 0 | 0 | 0 | 0 | 0 | 0 | 0 | 0 | 3.76 | 13160 | 0 | 0 | 0 | 0 | 0 | System Off | 0 | 0
4969 | 4969 | 2012-07-26 00:59 | 18.36 | 18.36 | 18.36 | 18.36 | 0 | 0 | 0 | 0 | 0 | 0 | 0 | 0 | 0 | 0 | 0 | 3.73 | 13055 | 0 | 0 | 0 | 0 | 0 | System Off | 0 | 0
4970 | 4970 | 2012-07-26 01:59 | 17.98 | 17.98 | 17.98 | 17.98 | 0 | 0 | 0 | 0 | 0 | 0 | 0 | 0 | 0 | 0 | 0 | 3.71 | 12985 | 0 | 0 | 0 | 0 | 0 | System Off | 0 | 0
4971 | 4971 | 2012-07-26 02:59 | 17.61 | 17.61 | 17.61 | 17.61 | 0 | 0 | 0 | 0 | 0 | 0 | 0 | 0 | 0 | 0 | 0 | 3.69 | 12915 | 0 | 0 | 0 | 0 | 0 | System Off | 0 | 0
4972 | 4972 | 2012-07-26 03:59 | 18.51 | 18.51 | 18.51 | 18.51 | 0 | 0 | 0 | 0 | 0 | 0 | 0 | 0 | 0 | 0 | 0 | 3.74 | 13090 | 0 | 0 | 0 | 0 | 0 | System Off | 0 | 0
4973 | 4973 | 2012-07-26 04:59 | 19.41 | 21.08 | 22.27 | 20.37 | 146.3 | 108.46 | 59.49 | 55 | 13.85 | 166.92 | 0.67 | 0.65 | 0.64 | 0.04 | 227.02 | 3.85 | 13475 | 43.53 | 31.663 | 0.3842 | 0.019 | 34.55 | System Off | 1 | 0
4974 | 4974 | 2012-07-26 05:59 | 20.32 | 25.6 | 29.5 | 23.1 | 464.21 | 420.46 | 191.08 | 169 | 14.31 | 527.1 | 0.78 | 0.8 | 0.79 | 0.15 | 585.19 | 4.02 | 14070 | 132.99 | 32.295 | 0.3842 | 0.056 | 33.14 | System Off | 1 | 0
4975 | 4975 | 2012-07-26 06:59 | 22.34 | 32.77 | 40.35 | 28.02 | 957.1 | 903.1 | 376.79 | 350 | 14.24 | 1011.08 | 0.88 | 0.89 | 0.88 | 0.33 | 822.17 | 4.34 | 15190 | 275.65 | 33.202 | 0.3842 | 0.114 | 32.57 | System Off | 1 | 0
4976 | 4976 | 2012-07-26 07:59 | 24.35 | 42.07 | 54.87 | 34.21 | 1627.59 | 1557.55 | 641.48 | 608 | 13.94 | 1658.74 | 0.87 | 0.94 | 0.93 | 0.56 | 1114.95 | 4.78 | 16730 | 480.67 | 34.6684 | 0.3842 | 0.196 | 32.24 | System Off | 1 | 0
4977 | 4977 | 2012-07-26 08:59 | 26.37 | 49.03 | 65.33 | 39.11 | 2052.65 | 1971.19 | 822.76 | 784 | 13.64 | 2067.46 | 0.86 | 0.95 | 0.94 | 0.71 | 1253.11 | 5.16 | 18060 | 622.21 | 35.8486 | 0.3842 | 0.253 | 32.27 | System Off | 1 | 0
4978 | 4978 | 2012-07-26 09:59 | 26.98 | 53.08 | 71.75 | 41.84 | 2356.93 | 2266.7 | 955.54 | 913 | 13.45 | 2360.55 | 0.86 | 0.96 | 0.95 | 0.82 | 1381.94 | 5.38 | 18830 | 726.33 | 36.5156 | 0.3842 | 0.295 | 32.31 | System Off | 1 | 0
4979 | 4979 | 2012-07-26 10:59 | 27.58 | 54.98 | 74.51 | 43.33 | 2478.09 | 2384.22 | 1010.92 | 967 | 13.35 | 2477.24 | 0.85 | 0.96 | 0.95 | 0.86 | 1466.34 | 5.5 | 19250 | 770.24 | 36.8819 | 0.3842 | 0.312 | 32.26 | System Off | 1 | 0
4980 | 4980 | 2012-07-26 11:59 | 28.18 | 53.68 | 71.81 | 42.93 | 2333.01 | 2243.48 | 949.64 | 906 | 13.41 | 2339.99 | 0.85 | 0.96 | 0.95 | 0.81 | 1375.24 | 5.47 | 19145 | 721.07 | 36.7806 | 0.3842 | 0.293 | 32.34 | System Off | 1 | 0
4981 | 4981 | 2012-07-26 12:59 | 28.51 | 46.66 | 59.48 | 39.16 | 1725.16 | 1652.58 | 693.33 | 656 | 13.7 | 1759.49 | 0.87 | 0.94 | 0.93 | 0.6 | 1090.11 | 5.16 | 18060 | 520.23 | 35.8543 | 0.3842 | 0.212 | 32.32 | System Off | 1 | 0
4982 | 4982 | 2012-07-26 13:59 | 28.84 | 43.13 | 53.14 | 37.4 | 1397.96 | 1333.69 | 559.14 | 527 | 13.82 | 1439.65 | 0.86 | 0.93 | 0.92 | 0.48 | 979.87 | 5.03 | 17605 | 417.3 | 35.4207 | 0.3842 | 0.171 | 32.45 | System Off | 1 | 0
4983 | 4983 | 2012-07-26 14:59 | 29.17 | 40.73 | 48.75 | 36.24 | 1157.48 | 1098.93 | 463.17 | 435 | 13.86 | 1204.21 | 0.86 | 0.91 | 0.9 | 0.4 | 849.97 | 4.94 | 17290 | 344.26 | 35.1367 | 0.3842 | 0.141 | 32.41 | System Off | 1 | 0
4984 | 4984 | 2012-07-26 15:59 | 28.48 | 35.92 | 41.15 | 32.88 | 718.22 | 669.35 | 293.94 | 269 | 13.91 | 779.05 | 0.82 | 0.86 | 0.85 | 0.24 | 518.7 | 4.69 | 16415 | 212.76 | 34.3246 | 0.3842 | 0.088 | 32.71 | System Off | 1 | 0
4985 | 4985 | 2012-07-26 16:59 | 27.8 | 31.53 | 34.23 | 29.85 | 320.73 | 279.71 | 146.08 | 122 | 13.69 | 393.88 | 0.68 | 0.71 | 0.7 | 0.1 | 201.1 | 4.47 | 15645 | 96.76 | 33.598 | 0.3842 | 0.041 | 33.61 | System Off | 1 | 0
4986 | 4986 | 2012-07-26 17:59 | 27.12 | 28.65 | 29.7 | 28.06 | 136.74 | 99.07 | 57.52 | 53 | 13.44 | 156.84 | 0.7 | 0.63 | 0.62 | 0.04 | 63.34 | 4.35 | 15225 | 42.17 | 33.1752 | 0.3842 | 0.019 | 35.85 | System Off | 0 | 0
4987 | 4987 | 2012-07-26 18:59 | 25.51 | 25.51 | 25.51 | 25.51 | 0 | 0 | 0 | 0 | 0 | 0 | 0 | 0 | 0 | 0 | 0 | 4.18 | 14630 | 0 | 0 | 0 | 0 | 0 | System Off | 0 | 0
4988 | 4988 | 2012-07-26 19:59 | 23.91 | 23.91 | 23.91 | 23.91 | 0 | 0 | 0 | 0 | 0 | 0 | 0 | 0 | 0 | 0 | 0 | 4.07 | 14245 | 0 | 0 | 0 | 0 | 0 | System Off | 0 | 0
4989 | 4989 | 2012-07-26 20:59 | 22.3 | 22.3 | 22.3 | 22.3 | 0 | 0 | 0 | 0 | 0 | 0 | 0 | 0 | 0 | 0 | 0 | 3.97 | 13895 | 0 | 0 | 0 | 0 | 0 | System Off | 0 | 0
4990 | 4990 | 2012-07-26 21:59 | 21.81 | 21.81 | 21.81 | 21.81 | 0 | 0 | 0 | 0 | 0 | 0 | 0 | 0 | 0 | 0 | 0 | 3.94 | 13790 | 0 | 0 | 0 | 0 | 0 | System Off | 0 | 0
4991 | 4991 | 2012-07-26 22:59 | 21.32 | 21.32 | 21.32 | 21.32 | 0 | 0 | 0 | 0 | 0 | 0 | 0 | 0 | 0 | 0 | 0 | 3.91 | 13685 | 0 | 0 | 0 | 0 | 0 | System Off | 0 | 0
4992 | 4992 | 2012-07-26 23:59 | 20.83 | 20.83 | 20.83 | 20.83 | 0 | 0 | 0 | 0 | 0 | 0 | 0 | 0 | 0 | 0 | 0 | 3.88 | 13580 | 0 | 0 | 0 | 0 | 0 | System Off | 0 | 0
4993 | 4993 | 2012-07-27 00:59 | 20.22 | 20.22 | 20.22 | 20.22 | 0 | 0 | 0 | 0 | 0 | 0 | 0 | 0 | 0 | 0 | 0 | 3.84 | 13440 | 0 | 0 | 0 | 0 | 0 | System Off | 0 | 0
4994 | 4994 | 2012-07-27 01:59 | 19.61 | 19.61 | 19.61 | 19.61 | 0 | 0 | 0 | 0 | 0 | 0 | 0 | 0 | 0 | 0 | 0 | 3.81 | 13335 | 0 | 0 | 0 | 0 | 0 | System Off | 0 | 0
4995 | 4995 | 2012-07-27 02:59 | 19 | 19 | 19 | 19 | 0 | 0 | 0 | 0 | 0 | 0 | 0 | 0 | 0 | 0 | 0 | 3.77 | 13195 | 0 | 0 | 0 | 0 | 0 | System Off | 0 | 0
4996 | 4996 | 2012-07-27 03:59 | 19.93 | 19.93 | 19.93 | 19.93 | 0 | 0 | 0 | 0 | 0 | 0 | 0 | 0 | 0 | 0 | 0 | 3.83 | 13405 | 0 | 0 | 0 | 0 | 0 | System Off | 0 | 0
4997 | 4997 | 2012-07-27 04:59 | 20.86 | 22.27 | 23.25 | 21.74 | 133.65 | 96.03 | 55.73 | 50 | 13.92 | 155.69 | 0.54 | 0.62 | 0.61 | 0.03 | 201.01 | 3.94 | 13790 | 39.54 | 31.9719 | 0.3842 | 0.018 | 36 | System Off | 1 | 0
4998 | 4998 | 2012-07-27 05:59 | 21.8 | 25.46 | 28.01 | 24.04 | 368.74 | 326.82 | 149.03 | 135 | 14.23 | 411.32 | 0.81 | 0.79 | 0.79 | 0.12 | 454.86 | 4.08 | 14280 | 106.34 | 32.266 | 0.3842 | 0.045 | 33.33 | System Off | 1 | 0
4999 | 4999 | 2012-07-27 06:59 | 24.15 | 34.03 | 40.96 | 30.04 | 987.98 | 933.29 | 390.49 | 363 | 14.18 | 1042.69 | 0.87 | 0.9 | 0.88 | 0.34 | 849.66 | 4.48 | 15680 | 286.13 | 33.6718 | 0.3842 | 0.118 | 32.51 | System Off | 1 | 0
5000 | 5000 | 2012-07-27 07:59 | 26.5 | 43.82 | 56.04 | 36.7 | 1673.69 | 1602.46 | 663.1 | 629 | 13.86 | 1702.53 | 0.87 | 0.94 | 0.93 | 0.58 | 1147.09 | 4.97 | 17395 | 497.8 | 35.2623 | 0.3842 | 0.203 | 32.27 | System Off | 1 | 0
5001 | 5001 | 2012-07-27 08:59 | 28.85 | 49.3 | 63.89 | 40.59 | 1883.37 | 1806.57 | 759.74 | 722 | 13.59 | 1906.95 | 0.86 | 0.95 | 0.94 | 0.65 | 1148.47 | 5.28 | 18480 | 573.37 | 36.2017 | 0.3842 | 0.234 | 32.41 | System Off | 1 | 0
5002 | 5002 | 2012-07-27 09:59 | 29.27 | 55.79 | 74.77 | 44.37 | 2362.52 | 2272.12 | 968.21 | 926 | 13.29 | 2364.34 | 0.85 | 0.96 | 0.95 | 0.82 | 1385.25 | 5.59 | 19565 | 738.13 | 37.1325 | 0.3842 | 0.3 | 32.4 | System Off | 1 | 0
5003 | 5003 | 2012-07-27 10:59 | 29.68 | 56.91 | 76.51 | 44.93 | 2371.34 | 2280.68 | 977.78 | 934 | 13.22 | 2376.28 | 0.84 | 0.96 | 0.95 | 0.82 | 1402.66 | 5.64 | 19740 | 745.11 | 37.2681 | 0.3842 | 0.302 | 32.33 | System Off | 1 | 0
5004 | 5004 | 2012-07-27 11:59 | 30.1 | 55.85 | 74.52 | 44.25 | 2207.52 | 2121.65 | 909.59 | 867 | 13.26 | 2220.64 | 0.85 | 0.96 | 0.94 | 0.77 | 1300.56 | 5.58 | 19530 | 691.33 | 37.0988 | 0.3842 | 0.281 | 32.41 | System Off | 1 | 0
5005 | 5005 | 2012-07-27 12:59 | 29.8 | 39.62 | 46.69 | 35.31 | 893.66 | 841.05 | 361.88 | 337 | 13.81 | 945.05 | 0.83 | 0.89 | 0.88 | 0.3 | 554.79 | 4.87 | 17045 | 266.87 | 34.9027 | 0.3842 | 0.11 | 32.64 | System Off | 1 | 0
5006 | 5006 | 2012-07-27 13:59 | 29.5 | 31.78 | 33.37 | 30.88 | 206.97 | 168.05 | 86.53 | 80 | 13.47 | 233.09 | 0.69 | 0.72 | 0.71 | 0.06 | 123.47 | 4.54 | 15890 | 63.62 | 33.8315 | 0.3842 | 0.028 | 35 | System Off | 1 | 0
5007 | 5007 | 2012-07-27 14:59 | 29.21 | 30.44 | 31.28 | 30.01 | 112.9 | 75.65 | 48.28 | 44 | 13.36 | 130.72 | 0.62 | 0.58 | 0.57 | 0.03 | 58.51 | 4.48 | 15680 | 35.04 | 33.6242 | 0.3842 | 0.016 | 36.36 | System Off | 0 | 0
5008 | 5008 | 2012-07-27 15:59 | 28.11 | 32.16 | 34.98 | 30.57 | 391.17 | 348.82 | 159.36 | 148 | 13.77 | 428.64 | 0.82 | 0.81 | 0.8 | 0.13 | 270.31 | 4.52 | 15820 | 117.27 | 33.7702 | 0.3842 | 0.049 | 33.11 | System Off | 1 | 0
5009 | 5009 | 2012-07-27 16:59 | 27.01 | 27.59 | 27.96 | 27.42 | 49.8 | 13.64 | 21.86 | 20 | 12.97 | 59.85 | 0 | 0.23 | 0.23 | 0 | 9.81 | 4.3 | 15050 | 16.01 | 33.0231 | 0.3842 | 0.008 | 40 | System Off | 0 | 0
5010 | 5010 | 2012-07-27 17:59 | 25.92 | 27.23 | 28.12 | 26.75 | 120.25 | 82.87 | 50.51 | 46 | 13.62 | 138.48 | 0.59 | 0.6 | 0.59 | 0.03 | 52.98 | 4.26 | 14910 | 36.52 | 32.8718 | 0.3842 | 0.017 | 36.96 | System Off | 0 | 0
5011 | 5011 | 2012-07-27 18:59 | 24.81 | 24.81 | 24.81 | 24.81 | 0 | 0 | 0 | 0 | 0 | 0 | 0 | 0 | 0 | 0 | 0 | 4.13 | 14455 | 0 | 0 | 0 | 0 | 0 | System Off | 0 | 0
5012 | 5012 | 2012-07-27 19:59 | 23.71 | 23.71 | 23.71 | 23.71 | 0 | 0 | 0 | 0 | 0 | 0 | 0 | 0 | 0 | 0 | 0 | 4.06 | 14210 | 0 | 0 | 0 | 0 | 0 | System Off | 0 | 0
5013 | 5013 | 2012-07-27 20:59 | 22.6 | 22.6 | 22.6 | 22.6 | 0 | 0 | 0 | 0 | 0 | 0 | 0 | 0 | 0 | 0 | 0 | 3.99 | 13965 | 0 | 0 | 0 | 0 | 0 | System Off | 0 | 0
5014 | 5014 | 2012-07-27 21:59 | 22.35 | 22.35 | 22.35 | 22.35 | 0 | 0 | 0 | 0 | 0 | 0 | 0 | 0 | 0 | 0 | 0 | 3.97 | 13895 | 0 | 0 | 0 | 0 | 0 | System Off | 0 | 0
5015 | 5015 | 2012-07-27 22:59 | 22.09 | 22.09 | 22.09 | 22.09 | 0 | 0 | 0 | 0 | 0 | 0 | 0 | 0 | 0 | 0 | 0 | 3.96 | 13860 | 0 | 0 | 0 | 0 | 0 | System Off | 0 | 0
5016 | 5016 | 2012-07-27 23:59 | 21.84 | 21.84 | 21.84 | 21.84 | 0 | 0 | 0 | 0 | 0 | 0 | 0 | 0 | 0 | 0 | 0 | 3.94 | 13790 | 0 | 0 | 0 | 0 | 0 | System Off | 0 | 0
5017 | 5017 | 2012-07-28 00:59 | 21.01 | 21.01 | 21.01 | 21.01 | 0 | 0 | 0 | 0 | 0 | 0 | 0 | 0 | 0 | 0 | 0 | 3.89 | 13615 | 0 | 0 | 0 | 0 | 0 | System Off | 0 | 0
5018 | 5018 | 2012-07-28 01:59 | 20.18 | 20.18 | 20.18 | 20.18 | 0 | 0 | 0 | 0 | 0 | 0 | 0 | 0 | 0 | 0 | 0 | 3.84 | 13440 | 0 | 0 | 0 | 0 | 0 | System Off | 0 | 0
5019 | 5019 | 2012-07-28 02:59 | 19.35 | 19.35 | 19.35 | 19.35 | 0 | 0 | 0 | 0 | 0 | 0 | 0 | 0 | 0 | 0 | 0 | 3.79 | 13265 | 0 | 0 | 0 | 0 | 0 | System Off | 0 | 0
5020 | 5020 | 2012-07-28 03:59 | 19.63 | 19.63 | 19.63 | 19.63 | 0 | 0 | 0 | 0 | 0 | 0 | 0 | 0 | 0 | 0 | 0 | 3.81 | 13335 | 0 | 0 | 0 | 0 | 0 | System Off | 0 | 0
5021 | 5021 | 2012-07-28 04:59 | 19.91 | 20.17 | 20.32 | 20.14 | 22.78 | 0 | 10.02 | 9 | 13.18 | 28.21 | 0 | 0 | 0 | 0 | 0 | 3.84 | 13440 | 7.18 | 31.6035 | 0.3842 | 0.005 | 55.56 | System Off | 0 | 0
5022 | 5022 | 2012-07-28 05:59 | 20.2 | 20.78 | 21.15 | 20.62 | 53.8 | 17.58 | 22.77 | 21 | 13.34 | 63.97 | 0.44 | 0.27 | 0.27 | 0.01 | 24.47 | 3.87 | 13545 | 16.73 | 31.7142 | 0.3842 | 0.008 | 38.1 | System Off | 0 | 0
5023 | 5023 | 2012-07-28 06:59 | 20.58 | 22.47 | 23.75 | 21.78 | 187.59 | 149.02 | 75.6 | 70 | 13.96 | 211.03 | 0.66 | 0.71 | 0.7 | 0.05 | 135.66 | 3.94 | 13790 | 55.33 | 31.9837 | 0.3842 | 0.024 | 34.29 | System Off | 1 | 0
5024 | 5024 | 2012-07-28 07:59 | 20.95 | 26.75 | 30.78 | 24.49 | 598.22 | 551.8 | 233.66 | 217 | 14.36 | 641.74 | 0.86 | 0.86 | 0.85 | 0.2 | 395 | 4.11 | 14385 | 170.65 | 32.3796 | 0.3842 | 0.071 | 32.72 | System Off | 1 | 0
5025 | 5025 | 2012-07-28 08:59 | 21.33 | 25.08 | 27.67 | 23.63 | 379.98 | 337.85 | 150.29 | 139 | 14.24 | 415.41 | 0.8 | 0.81 | 0.8 | 0.12 | 214.77 | 4.05 | 14175 | 109.48 | 32.4129 | 0.3842 | 0.046 | 33.09 | System Off | 1 | 0
5026 | 5026 | 2012-07-28 09:59 | 21.48 | 25.2 | 27.78 | 23.77 | 374.97 | 332.93 | 148.47 | 138 | 14.15 | 410.18 | 0.81 | 0.81 | 0.8 | 0.12 | 202.98 | 4.06 | 14210 | 108.81 | 32.2051 | 0.3842 | 0.046 | 33.33 | System Off | 1 | 0
5027 | 5027 | 2012-07-28 10:59 | 21.62 | 26 | 29.04 | 24.27 | 440.82 | 397.51 | 173.97 | 161 | 14.26 | 479.19 | 0.8 | 0.83 | 0.82 | 0.14 | 244.48 | 4.1 | 14350 | 126.77 | 32.3226 | 0.3842 | 0.053 | 32.92 | System Off | 1 | 0
5028 | 5028 | 2012-07-28 11:59 | 21.76 | 26.8 | 30.32 | 24.8 | 506.61 | 462.02 | 199.48 | 185 | 14.26 | 547.76 | 0.85 | 0.84 | 0.83 | 0.17 | 283.22 | 4.13 | 14455 | 145.66 | 32.4447 | 0.3842 | 0.061 | 32.97 | System Off | 1 | 0
5029 | 5029 | 2012-07-28 12:59 | 21.36 | 25.05 | 27.65 | 23.55 | 360.82 | 319.05 | 143 | 132 | 14.24 | 395.3 | 0.84 | 0.81 | 0.8 | 0.12 | 210.46 | 4.05 | 14175 | 103.97 | 32.3933 | 0.3842 | 0.044 | 33.33 | System Off | 1 | 0
5030 | 5030 | 2012-07-28 13:59 | 20.96 | 25.17 | 28.16 | 23.41 | 403.85 | 361.26 | 159.4 | 148 | 14.21 | 440.42 | 0.82 | 0.82 | 0.81 | 0.13 | 265.42 | 4.04 | 14140 | 116.61 | 32.3626 | 0.3842 | 0.049 | 33.11 | System Off | 1 | 0
5031 | 5031 | 2012-07-28 14:59 | 20.57 | 25.76 | 29.5 | 23.49 | 489.84 | 445.59 | 192.29 | 178 | 14.33 | 530.1 | 0.83 | 0.84 | 0.83 | 0.16 | 344.64 | 4.05 | 14175 | 140.03 | 32.3856 | 0.3842 | 0.059 | 33.15 | System Off | 1 | 0
5032 | 5032 | 2012-07-28 15:59 | 20.68 | 28.78 | 34.68 | 25.06 | 740.81 | 691.47 | 294.29 | 269 | 14.34 | 802.01 | 0.85 | 0.86 | 0.85 | 0.25 | 535.84 | 4.15 | 14525 | 211.59 | 32.5135 | 0.3842 | 0.088 | 32.71 | System Off | 1 | 0
5033 | 5033 | 2012-07-28 16:59 | 20.79 | 24.43 | 27.1 | 22.74 | 317.98 | 277.02 | 129.27 | 117 | 14.16 | 358.19 | 0.77 | 0.77 | 0.76 | 0.1 | 199.16 | 4 | 14000 | 92.25 | 32.2074 | 0.3842 | 0.039 | 33.33 | System Off | 1 | 0
5034 | 5034 | 2012-07-28 17:59 | 20.9 | 21.18 | 21.36 | 21.11 | 20.5 | 0 | 9.11 | 8 | 13.35 | 25.55 | 0 | 0 | 0 | 0 | 0 | 3.9 | 13650 | 6.37 | 31.8231 | 0.3842 | 0.004 | 50 | System Off | 0 | 0
5035 | 5035 | 2012-07-28 18:59 | 19.94 | 19.94 | 19.94 | 19.94 | 0 | 0 | 0 | 0 | 0 | 0 | 0 | 0 | 0 | 0 | 0 | 3.83 | 13405 | 0 | 0 | 0 | 0 | 0 | System Off | 0 | 0
5036 | 5036 | 2012-07-28 19:59 | 18.98 | 18.98 | 18.98 | 18.98 | 0 | 0 | 0 | 0 | 0 | 0 | 0 | 0 | 0 | 0 | 0 | 3.77 | 13195 | 0 | 0 | 0 | 0 | 0 | System Off | 0 | 0
5037 | 5037 | 2012-07-28 20:59 | 18.02 | 18.02 | 18.02 | 18.02 | 0 | 0 | 0 | 0 | 0 | 0 | 0 | 0 | 0 | 0 | 0 | 3.71 | 12985 | 0 | 0 | 0 | 0 | 0 | System Off | 0 | 0
5038 | 5038 | 2012-07-28 21:59 | 17.95 | 17.95 | 17.95 | 17.95 | 0 | 0 | 0 | 0 | 0 | 0 | 0 | 0 | 0 | 0 | 0 | 3.71 | 12985 | 0 | 0 | 0 | 0 | 0 | System Off | 0 | 0
5039 | 5039 | 2012-07-28 22:59 | 17.88 | 17.88 | 17.88 | 17.88 | 0 | 0 | 0 | 0 | 0 | 0 | 0 | 0 | 0 | 0 | 0 | 3.71 | 12985 | 0 | 0 | 0 | 0 | 0 | System Off | 0 | 0
5040 | 5040 | 2012-07-28 23:59 | 17.81 | 17.81 | 17.81 | 17.81 | 0 | 0 | 0 | 0 | 0 | 0 | 0 | 0 | 0 | 0 | 0 | 3.7 | 12950 | 0 | 0 | 0 | 0 | 0 | System Off | 0 | 0
5041 | 5041 | 2012-07-29 00:59 | 17.25 | 17.25 | 17.25 | 17.25 | 0 | 0 | 0 | 0 | 0 | 0 | 0 | 0 | 0 | 0 | 0 | 3.67 | 12845 | 0 | 0 | 0 | 0 | 0 | System Off | 0 | 0
5042 | 5042 | 2012-07-29 01:59 | 16.69 | 16.69 | 16.69 | 16.69 | 0 | 0 | 0 | 0 | 0 | 0 | 0 | 0 | 0 | 0 | 0 | 3.64 | 12740 | 0 | 0 | 0 | 0 | 0 | System Off | 0 | 0
5043 | 5043 | 2012-07-29 02:59 | 16.14 | 16.14 | 16.14 | 16.14 | 0 | 0 | 0 | 0 | 0 | 0 | 0 | 0 | 0 | 0 | 0 | 3.61 | 12635 | 0 | 0 | 0 | 0 | 0 | System Off | 0 | 0
5044 | 5044 | 2012-07-29 03:59 | 15.89 | 15.89 | 15.89 | 15.89 | 0 | 0 | 0 | 0 | 0 | 0 | 0 | 0 | 0 | 0 | 0 | 3.59 | 12565 | 0 | 0 | 0 | 0 | 0 | System Off | 0 | 0
5045 | 5045 | 2012-07-29 04:59 | 15.65 | 16.87 | 17.67 | 16.48 | 128.86 | 91.33 | 52.32 | 47 | 14.28 | 149.12 | 0.57 | 0.61 | 0.61 | 0.03 | 191.16 | 3.62 | 12670 | 37 | 30.7905 | 0.3842 | 0.017 | 36.17 | System Off | 1 | 0
5046 | 5046 | 2012-07-29 05:59 | 15.41 | 19.36 | 22.06 | 17.92 | 430.17 | 387.08 | 171.16 | 153 | 14.64 | 483.32 | 0.82 | 0.8 | 0.79 | 0.14 | 538.73 | 3.71 | 12985 | 119.89 | 31.1249 | 0.3842 | 0.05 | 32.68 | System Off | 1 | 0
5047 | 5047 | 2012-07-29 06:59 | 16.32 | 26.4 | 33.14 | 23.01 | 1173.05 | 1114.15 | 447.16 | 416 | 14.69 | 1229.73 | 0.89 | 0.91 | 0.9 | 0.4 | 1014.31 | 4.02 | 14070 | 325.78 | 32.3024 | 0.3842 | 0.134 | 32.21 | System Off | 1 | 0
5048 | 5048 | 2012-07-29 07:59 | 17.24 | 32.41 | 42.34 | 27.73 | 1825.95 | 1750.7 | 688.47 | 654 | 14.54 | 1849.99 | 0.92 | 0.95 | 0.94 | 0.63 | 1253.21 | 4.32 | 15120 | 513.12 | 33.1676 | 0.3842 | 0.209 | 31.96 | System Off | 1 | 0
5049 | 5049 | 2012-07-29 08:59 | 18.15 | 35.1 | 46.04 | 30.18 | 2077.3 | 1995.15 | 788.07 | 750 | 14.43 | 2095.38 | 0.91 | 0.95 | 0.94 | 0.72 | 1268.35 | 4.49 | 15715 | 589.31 | 33.7447 | 0.3842 | 0.24 | 32 | System Off | 1 | 0
5050 | 5050 | 2012-07-29 09:59 | 18.71 | 34.88 | 45.34 | 30.12 | 1967.43 | 1888.34 | 750.12 | 711 | 14.41 | 1996.28 | 0.91 | 0.95 | 0.93 | 0.68 | 1151.27 | 4.49 | 15715 | 558.76 | 33.7275 | 0.3842 | 0.228 | 32.07 | System Off | 1 | 0
5051 | 5051 | 2012-07-29 10:59 | 19.26 | 33.26 | 42.35 | 29.07 | 1697.03 | 1625.19 | 648.76 | 611 | 14.47 | 1737.51 | 0.91 | 0.94 | 0.92 | 0.59 | 999.53 | 4.42 | 15470 | 479.84 | 33.4745 | 0.3842 | 0.196 | 32.08 | System Off | 1 | 0
5052 | 5052 | 2012-07-29 11:59 | 19.82 | 35.32 | 45.39 | 30.69 | 1868.45 | 1792.06 | 716.21 | 677 | 14.37 | 1902.66 | 0.91 | 0.94 | 0.93 | 0.65 | 1098.52 | 4.53 | 15855 | 532.29 | 33.8579 | 0.3842 | 0.217 | 32.05 | System Off | 1 | 0
5053 | 5053 | 2012-07-29 12:59 | 19.64 | 37.9 | 49.76 | 32.45 | 2189.68 | 2104.33 | 838.26 | 798 | 14.29 | 2204.22 | 0.91 | 0.95 | 0.94 | 0.76 | 1388.1 | 4.65 | 16275 | 628.09 | 34.2806 | 0.3842 | 0.255 | 31.95 | System Off | 1 | 0
5054 | 5054 | 2012-07-29 13:59 | 19.45 | 29.68 | 36.37 | 26.52 | 1225.17 | 1165.05 | 468.26 | 439 | 14.54 | 1271.68 | 0.9 | 0.92 | 0.91 | 0.42 | 855.96 | 4.24 | 14840 | 344.46 | 32.8678 | 0.3842 | 0.141 | 32.12 | System Off | 1 | 0
5055 | 5055 | 2012-07-29 14:59 | 19.27 | 25.45 | 29.51 | 23.52 | 730.53 | 681.4 | 281.5 | 262 | 14.52 | 776.95 | 0.89 | 0.88 | 0.87 | 0.25 | 527.03 | 4.05 | 14175 | 205.61 | 32.4025 | 0.3842 | 0.085 | 32.44 | System Off | 1 | 0
5056 | 5056 | 2012-07-29 15:59 | 18.78 | 24.58 | 28.5 | 22.54 | 645.07 | 597.71 | 251.52 | 231 | 14.54 | 696.5 | 0.87 | 0.86 | 0.85 | 0.22 | 463.18 | 3.99 | 13965 | 181.23 | 32.1746 | 0.3842 | 0.075 | 32.47 | System Off | 1 | 0
5057 | 5057 | 2012-07-29 16:59 | 18.29 | 21.07 | 22.97 | 20.03 | 285.38 | 245.02 | 113.57 | 104 | 14.29 | 318.69 | 0.79 | 0.77 | 0.76 | 0.09 | 176.16 | 3.83 | 13405 | 81.86 | 31.592 | 0.3842 | 0.035 | 33.65 | System Off | 1 | 0
5058 | 5058 | 2012-07-29 17:59 | 17.81 | 19.2 | 20.16 | 18.68 | 131.54 | 93.96 | 53.14 | 49 | 13.98 | 150.14 | 0.56 | 0.63 | 0.62 | 0.03 | 60.07 | 3.75 | 13125 | 38.72 | 31.2806 | 0.3842 | 0.017 | 34.69 | System Off | 0 | 0
5059 | 5059 | 2012-07-29 18:59 | 16.86 | 16.86 | 16.86 | 16.86 | 0 | 0 | 0 | 0 | 0 | 0 | 0 | 0 | 0 | 0 | 0 | 3.65 | 12775 | 0 | 0 | 0 | 0 | 0 | System Off | 0 | 0
5060 | 5060 | 2012-07-29 19:59 | 15.91 | 15.91 | 15.91 | 15.91 | 0 | 0 | 0 | 0 | 0 | 0 | 0 | 0 | 0 | 0 | 0 | 3.59 | 12565 | 0 | 0 | 0 | 0 | 0 | System Off | 0 | 0
5061 | 5061 | 2012-07-29 20:59 | 14.96 | 14.96 | 14.96 | 14.96 | 0 | 0 | 0 | 0 | 0 | 0 | 0 | 0 | 0 | 0 | 0 | 3.54 | 12390 | 0 | 0 | 0 | 0 | 0 | System Off | 0 | 0
5062 | 5062 | 2012-07-29 21:59 | 14.79 | 14.79 | 14.79 | 14.79 | 0 | 0 | 0 | 0 | 0 | 0 | 0 | 0 | 0 | 0 | 0 | 3.53 | 12355 | 0 | 0 | 0 | 0 | 0 | System Off | 0 | 0
5063 | 5063 | 2012-07-29 22:59 | 14.61 | 14.61 | 14.61 | 14.61 | 0 | 0 | 0 | 0 | 0 | 0 | 0 | 0 | 0 | 0 | 0 | 3.52 | 12320 | 0 | 0 | 0 | 0 | 0 | System Off | 0 | 0
5064 | 5064 | 2012-07-29 23:59 | 14.44 | 14.44 | 14.44 | 14.44 | 0 | 0 | 0 | 0 | 0 | 0 | 0 | 0 | 0 | 0 | 0 | 3.51 | 12285 | 0 | 0 | 0 | 0 | 0 | System Off | 0 | 0
5065 | 5065 | 2012-07-30 00:59 | 14.1 | 14.1 | 14.1 | 14.1 | 0 | 0 | 0 | 0 | 0 | 0 | 0 | 0 | 0 | 0 | 0 | 3.49 | 12215 | 0 | 0 | 0 | 0 | 0 | System Off | 0 | 0
5066 | 5066 | 2012-07-30 01:59 | 13.76 | 13.76 | 13.76 | 13.76 | 0 | 0 | 0 | 0 | 0 | 0 | 0 | 0 | 0 | 0 | 0 | 3.48 | 12180 | 0 | 0 | 0 | 0 | 0 | System Off | 0 | 0
5067 | 5067 | 2012-07-30 02:59 | 13.42 | 13.42 | 13.42 | 13.42 | 0 | 0 | 0 | 0 | 0 | 0 | 0 | 0 | 0 | 0 | 0 | 3.46 | 12110 | 0 | 0 | 0 | 0 | 0 | System Off | 0 | 0
5068 | 5068 | 2012-07-30 03:59 | 13.5 | 13.5 | 13.5 | 13.5 | 0 | 0 | 0 | 0 | 0 | 0 | 0 | 0 | 0 | 0 | 0 | 3.46 | 12110 | 0 | 0 | 0 | 0 | 0 | System Off | 0 | 0
5069 | 5069 | 2012-07-30 04:59 | 13.58 | 14.49 | 15.1 | 14.18 | 90.72 | 53.85 | 36.43 | 33 | 14.32 | 104.75 | 0.55 | 0.51 | 0.51 | 0.02 | 112.73 | 3.5 | 12250 | 25.96 | 30.2811 | 0.3842 | 0.012 | 36.36 | System Off | 1 | 0
5070 | 5070 | 2012-07-30 05:59 | 13.66 | 18.38 | 21.69 | 16.5 | 494.01 | 449.68 | 199.64 | 174 | 14.79 | 565.8 | 0.8 | 0.79 | 0.79 | 0.16 | 625.85 | 3.63 | 12705 | 136.09 | 30.8105 | 0.3842 | 0.057 | 32.76 | System Off | 1 | 0
5071 | 5071 | 2012-07-30 06:59 | 14.57 | 24.58 | 31.37 | 21.03 | 1140.92 | 1082.76 | 432.25 | 402 | 14.78 | 1196.96 | 0.9 | 0.9 | 0.89 | 0.39 | 985.74 | 3.89 | 13615 | 314.44 | 31.8514 | 0.3842 | 0.129 | 32.09 | System Off | 1 | 0
5072 | 5072 | 2012-07-30 07:59 | 15.47 | 28.7 | 37.49 | 24.35 | 1561.57 | 1493.22 | 585.76 | 554 | 14.68 | 1596.78 | 0.92 | 0.94 | 0.92 | 0.54 | 1068.9 | 4.1 | 14350 | 433.89 | 32.6229 | 0.3842 | 0.177 | 31.95 | System Off | 1 | 0
5073 | 5073 | 2012-07-30 08:59 | 16.38 | 31.92 | 42.1 | 27.1 | 1873.07 | 1796.55 | 706.06 | 669 | 14.58 | 1900.89 | 0.92 | 0.95 | 0.93 | 0.65 | 1142.09 | 4.28 | 14980 | 524.61 | 33.0246 | 0.3842 | 0.214 | 31.99 | System Off | 1 | 0
5074 | 5074 | 2012-07-30 09:59 | 17.21 | 37.15 | 50.13 | 31.13 | 2391.94 | 2300.66 | 910.2 | 868 | 14.35 | 2400.58 | 0.91 | 0.96 | 0.95 | 0.83 | 1402.65 | 4.56 | 15960 | 682.66 | 33.9765 | 0.3842 | 0.277 | 31.91 | System Off | 1 | 0
5075 | 5075 | 2012-07-30 10:59 | 18.03 | 28.56 | 35.45 | 25.33 | 1273.56 | 1212.29 | 485.18 | 454 | 14.61 | 1323.29 | 0.91 | 0.92 | 0.91 | 0.44 | 745.58 | 4.16 | 14560 | 355.89 | 32.5973 | 0.3842 | 0.146 | 32.16 | System Off | 1 | 0
5076 | 5076 | 2012-07-30 11:59 | 18.86 | 38.26 | 50.82 | 32.55 | 2339.65 | 2249.92 | 895.97 | 853 | 14.29 | 2352.59 | 0.9 | 0.96 | 0.94 | 0.81 | 1379.19 | 4.66 | 16310 | 671.43 | 34.3082 | 0.3842 | 0.273 | 32 | System Off | 1 | 0
5077 | 5077 | 2012-07-30 12:59 | 18.83 | 30.87 | 38.71 | 27.22 | 1457.48 | 1391.74 | 555.6 | 522 | 14.54 | 1501.95 | 0.9 | 0.93 | 0.92 | 0.5 | 918.05 | 4.29 | 15015 | 409.55 | 33.0373 | 0.3842 | 0.168 | 32.18 | System Off | 1 | 0
5078 | 5078 | 2012-07-30 13:59 | 18.79 | 29.98 | 37.28 | 26.57 | 1354.16 | 1290.96 | 515.24 | 484 | 14.57 | 1397.65 | 0.91 | 0.92 | 0.91 | 0.47 | 948.47 | 4.25 | 14875 | 379.59 | 32.8846 | 0.3842 | 0.156 | 32.23 | System Off | 1 | 0
5079 | 5079 | 2012-07-30 14:59 | 18.76 | 23.73 | 26.98 | 22.22 | 591.11 | 544.84 | 228.31 | 212 | 14.52 | 634.26 | 0.88 | 0.86 | 0.85 | 0.2 | 421.4 | 3.97 | 13895 | 166.37 | 32.0993 | 0.3842 | 0.069 | 32.55 | System Off | 1 | 0
5080 | 5080 | 2012-07-30 15:59 | 18.32 | 23.35 | 26.74 | 21.62 | 563.54 | 517.82 | 218.95 | 202 | 14.53 | 609.15 | 0.87 | 0.85 | 0.84 | 0.19 | 401.28 | 3.93 | 13755 | 158.51 | 31.9621 | 0.3842 | 0.066 | 32.67 | System Off | 1 | 0
5081 | 5081 | 2012-07-30 16:59 | 17.89 | 21.08 | 23.29 | 19.85 | 324.33 | 283.25 | 130.8 | 118 | 14.32 | 367.01 | 0.76 | 0.77 | 0.76 | 0.1 | 203.64 | 3.82 | 13370 | 92.85 | 31.5539 | 0.3842 | 0.039 | 33.05 | System Off | 1 | 0
5082 | 5082 | 2012-07-30 17:59 | 17.46 | 18.77 | 19.67 | 18.28 | 122.66 | 85.24 | 49.62 | 46 | 13.89 | 140.44 | 0.6 | 0.61 | 0.6 | 0.03 | 54.49 | 3.73 | 13055 | 36.39 | 31.1913 | 0.3842 | 0.016 | 34.78 | System Off | 0 | 0
5083 | 5083 | 2012-07-30 18:59 | 16.47 | 16.47 | 16.47 | 16.47 | 0 | 0 | 0 | 0 | 0 | 0 | 0 | 0 | 0 | 0 | 0 | 3.62 | 12670 | 0 | 0 | 0 | 0 | 0 | System Off | 0 | 0
5084 | 5084 | 2012-07-30 19:59 | 15.48 | 15.48 | 15.48 | 15.48 | 0 | 0 | 0 | 0 | 0 | 0 | 0 | 0 | 0 | 0 | 0 | 3.57 | 12495 | 0 | 0 | 0 | 0 | 0 | System Off | 0 | 0
5085 | 5085 | 2012-07-30 20:59 | 14.49 | 14.49 | 14.49 | 14.49 | 0 | 0 | 0 | 0 | 0 | 0 | 0 | 0 | 0 | 0 | 0 | 3.51 | 12285 | 0 | 0 | 0 | 0 | 0 | System Off | 0 | 0
5086 | 5086 | 2012-07-30 21:59 | 14.07 | 14.07 | 14.07 | 14.07 | 0 | 0 | 0 | 0 | 0 | 0 | 0 | 0 | 0 | 0 | 0 | 3.49 | 12215 | 0 | 0 | 0 | 0 | 0 | System Off | 0 | 0
5087 | 5087 | 2012-07-30 22:59 | 13.66 | 13.66 | 13.66 | 13.66 | 0 | 0 | 0 | 0 | 0 | 0 | 0 | 0 | 0 | 0 | 0 | 3.47 | 12145 | 0 | 0 | 0 | 0 | 0 | System Off | 0 | 0
5088 | 5088 | 2012-07-30 23:59 | 13.24 | 13.24 | 13.24 | 13.24 | 0 | 0 | 0 | 0 | 0 | 0 | 0 | 0 | 0 | 0 | 0 | 3.45 | 12075 | 0 | 0 | 0 | 0 | 0 | System Off | 0 | 0
5089 | 5089 | 2012-07-31 00:59 | 12.89 | 12.89 | 12.89 | 12.89 | 0 | 0 | 0 | 0 | 0 | 0 | 0 | 0 | 0 | 0 | 0 | 3.43 | 12005 | 0 | 0 | 0 | 0 | 0 | System Off | 0 | 0
5090 | 5090 | 2012-07-31 01:59 | 12.54 | 12.54 | 12.54 | 12.54 | 0 | 0 | 0 | 0 | 0 | 0 | 0 | 0 | 0 | 0 | 0 | 3.41 | 11935 | 0 | 0 | 0 | 0 | 0 | System Off | 0 | 0
5091 | 5091 | 2012-07-31 02:59 | 12.19 | 12.19 | 12.19 | 12.19 | 0 | 0 | 0 | 0 | 0 | 0 | 0 | 0 | 0 | 0 | 0 | 3.39 | 11865 | 0 | 0 | 0 | 0 | 0 | System Off | 0 | 0
5092 | 5092 | 2012-07-31 03:59 | 12.93 | 12.93 | 12.93 | 12.93 | 0 | 0 | 0 | 0 | 0 | 0 | 0 | 0 | 0 | 0 | 0 | 3.43 | 12005 | 0 | 0 | 0 | 0 | 0 | System Off | 0 | 0
5093 | 5093 | 2012-07-31 04:59 | 13.68 | 14.89 | 15.73 | 14.41 | 113.21 | 75.95 | 45.14 | 41 | 14.38 | 129.59 | 0.66 | 0.59 | 0.58 | 0.03 | 158.98 | 3.51 | 12285 | 32.23 | 30.3321 | 0.3842 | 0.015 | 36.59 | System Off | 1 | 0
5094 | 5094 | 2012-07-31 05:59 | 14.43 | 18.17 | 20.84 | 16.55 | 357.59 | 315.88 | 140.21 | 128 | 14.55 | 397.69 | 0.78 | 0.79 | 0.79 | 0.11 | 439.64 | 3.63 | 12705 | 100.42 | 30.8154 | 0.3842 | 0.042 | 32.81 | System Off | 1 | 0
5095 | 5095 | 2012-07-31 06:59 | 15.97 | 23.33 | 28.65 | 20.04 | 706.58 | 657.95 | 270.84 | 251 | 14.66 | 753.57 | 0.89 | 0.87 | 0.86 | 0.24 | 598.99 | 3.83 | 13405 | 196.63 | 31.6115 | 0.3842 | 0.082 | 32.67 | System Off | 1 | 0
5096 | 5096 | 2012-07-31 07:59 | 17.5 | 34.48 | 46.79 | 26.84 | 1596.91 | 1527.65 | 611.56 | 579 | 14.36 | 1630.06 | 0.9 | 0.94 | 0.93 | 0.55 | 1093.55 | 4.26 | 14910 | 455.3 | 32.9506 | 0.3842 | 0.186 | 32.12 | System Off | 1 | 0
5097 | 5097 | 2012-07-31 08:59 | 19.04 | 41.21 | 57.38 | 31.05 | 2007.54 | 1927.34 | 781.14 | 743 | 14.07 | 2026.92 | 0.9 | 0.95 | 0.94 | 0.7 | 1225.24 | 4.55 | 15925 | 586.43 | 33.9381 | 0.3842 | 0.239 | 32.17 | System Off | 1 | 0
5098 | 5098 | 2012-07-31 09:59 | 19.4 | 31.72 | 40.58 | 26.31 | 1184.8 | 1125.62 | 458.05 | 428 | 14.42 | 1234.15 | 0.9 | 0.91 | 0.9 | 0.41 | 686.26 | 4.23 | 14805 | 336.33 | 32.8174 | 0.3842 | 0.138 | 32.24 | System Off | 1 | 0
5099 | 5099 | 2012-07-31 10:59 | 19.75 | 29.83 | 36.94 | 25.69 | 1016.21 | 960.89 | 393.28 | 367 | 14.42 | 1067.42 | 0.89 | 0.9 | 0.89 | 0.35 | 590.97 | 4.19 | 14665 | 288.38 | 32.6682 | 0.3842 | 0.119 | 32.43 | System Off | 1 | 0
5100 | 5100 | 2012-07-31 11:59 | 20.11 | 25.69 | 29.55 | 23.56 | 584.17 | 538.04 | 227.71 | 211 | 14.42 | 627.93 | 0.83 | 0.86 | 0.85 | 0.19 | 329.81 | 4.05 | 14175 | 165.8 | 32.4039 | 0.3842 | 0.069 | 32.7 | System Off | 1 | 0
5101 | 5101 | 2012-07-31 12:59 | 20.3 | 22.54 | 24.07 | 21.71 | 225.47 | 186.21 | 90.17 | 83 | 14.15 | 251.65 | 0.78 | 0.74 | 0.73 | 0.07 | 122.83 | 3.93 | 13755 | 65.45 | 31.9684 | 0.3842 | 0.028 | 33.73 | System Off | 1 | 0
5102 | 5102 | 2012-07-31 13:59 | 20.48 | 22.8 | 24.39 | 21.94 | 232.34 | 192.95 | 92.91 | 86 | 14.07 | 259.01 | 0.75 | 0.74 | 0.74 | 0.07 | 141.76 | 3.95 | 13825 | 67.88 | 32.0208 | 0.3842 | 0.029 | 33.72 | System Off | 1 | 0
5103 | 5103 | 2012-07-31 14:59 | 20.67 | 28.42 | 33.83 | 25.36 | 800.11 | 749.51 | 310.63 | 289 | 14.42 | 847.66 | 0.87 | 0.88 | 0.87 | 0.27 | 579.71 | 4.17 | 14595 | 227.1 | 32.5854 | 0.3842 | 0.094 | 32.53 | System Off | 1 | 0
5104 | 5104 | 2012-07-31 15:59 | 20.45 | 24.54 | 27.44 | 22.83 | 393.17 | 350.79 | 155.06 | 144 | 14.22 | 429.46 | 0.84 | 0.82 | 0.81 | 0.13 | 271.84 | 4 | 14000 | 113.44 | 32.2312 | 0.3842 | 0.048 | 33.33 | System Off | 1 | 0
5105 | 5105 | 2012-07-31 16:59 | 20.24 | 22.31 | 23.79 | 21.41 | 183 | 144.51 | 73.78 | 68 | 14.02 | 206.07 | 0.68 | 0.7 | 0.69 | 0.05 | 103.89 | 3.92 | 13720 | 53.71 | 31.8989 | 0.3842 | 0.024 | 35.29 | System Off | 1 | 0
5106 | 5106 | 2012-07-31 17:59 | 20.03 | 20.48 | 20.78 | 20.32 | 33.73 | 0 | 14.57 | 13 | 13.51 | 40.98 | 0 | 0 | 0 | 0 | 0 | 3.85 | 13475 | 10.33 | 31.6455 | 0.3842 | 0.006 | 46.15 | System Off | 0 | 0
5107 | 5107 | 2012-07-31 18:59 | 19.24 | 19.24 | 19.24 | 19.24 | 0 | 0 | 0 | 0 | 0 | 0 | 0 | 0 | 0 | 0 | 0 | 3.78 | 13230 | 0 | 0 | 0 | 0 | 0 | System Off | 0 | 0
5108 | 5108 | 2012-07-31 19:59 | 18.45 | 18.45 | 18.45 | 18.45 | 0 | 0 | 0 | 0 | 0 | 0 | 0 | 0 | 0 | 0 | 0 | 3.74 | 13090 | 0 | 0 | 0 | 0 | 0 | System Off | 0 | 0
5109 | 5109 | 2012-07-31 20:59 | 17.66 | 17.66 | 17.66 | 17.66 | 0 | 0 | 0 | 0 | 0 | 0 | 0 | 0 | 0 | 0 | 0 | 3.69 | 12915 | 0 | 0 | 0 | 0 | 0 | System Off | 0 | 0
5110 | 5110 | 2012-07-31 21:59 | 16.64 | 16.64 | 16.64 | 16.64 | 0 | 0 | 0 | 0 | 0 | 0 | 0 | 0 | 0 | 0 | 0 | 3.63 | 12705 | 0 | 0 | 0 | 0 | 0 | System Off | 0 | 0
5111 | 5111 | 2012-07-31 22:59 | 15.62 | 15.62 | 15.62 | 15.62 | 0 | 0 | 0 | 0 | 0 | 0 | 0 | 0 | 0 | 0 | 0 | 3.58 | 12530 | 0 | 0 | 0 | 0 | 0 | System Off | 0 | 0
5112 | 5112 | 2012-07-31 23:59 | 14.6 | 14.6 | 14.6 | 14.6 | 0 | 0 | 0 | 0 | 0 | 0 | 0 | 0 | 0 | 0 | 0 | 3.52 | 12320 | 0 | 0 | 0 | 0 | 0 | System Off | 0 | 0
5113 | 5113 | 2012-08-01 00:59 | 14.23 | 14.23 | 14.23 | 14.23 | 0 | 0 | 0 | 0 | 0 | 0 | 0 | 0 | 0 | 0 | 0 | 3.5 | 12250 | 0 | 0 | 0 | 0 | 0 | System Off | 0 | 0
5114 | 5114 | 2012-08-01 01:59 | 13.85 | 13.85 | 13.85 | 13.85 | 0 | 0 | 0 | 0 | 0 | 0 | 0 | 0 | 0 | 0 | 0 | 3.48 | 12180 | 0 | 0 | 0 | 0 | 0 | System Off | 0 | 0
5115 | 5115 | 2012-08-01 02:59 | 13.48 | 13.48 | 13.48 | 13.48 | 0 | 0 | 0 | 0 | 0 | 0 | 0 | 0 | 0 | 0 | 0 | 3.46 | 12110 | 0 | 0 | 0 | 0 | 0 | System Off | 0 | 0
5116 | 5116 | 2012-08-01 03:59 | 14.72 | 14.72 | 14.72 | 14.72 | 0 | 0 | 0 | 0 | 0 | 0 | 0 | 0 | 0 | 0 | 0 | 3.53 | 12355 | 0 | 0 | 0 | 0 | 0 | System Off | 0 | 0
5117 | 5117 | 2012-08-01 04:59 | 15.96 | 17.23 | 18.1 | 16.76 | 122.25 | 84.83 | 49.31 | 45 | 14.15 | 140.36 | 0.61 | 0.6 | 0.6 | 0.03 | 177.58 | 3.64 | 12740 | 35.48 | 30.8523 | 0.3842 | 0.016 | 35.56 | System Off | 1 | 0
5118 | 5118 | 2012-08-01 05:59 | 17.2 | 23.03 | 27.23 | 20.45 | 555.38 | 509.83 | 239.63 | 199 | 14.54 | 667.48 | 0.75 | 0.76 | 0.76 | 0.18 | 709.58 | 3.86 | 13510 | 156.14 | 31.6976 | 0.3842 | 0.065 | 32.66 | System Off | 1 | 0
5119 | 5119 | 2012-08-01 06:59 | 19.46 | 30.73 | 38.53 | 26.43 | 1199.86 | 1140.33 | 464.9 | 432 | 14.47 | 1257.41 | 0.88 | 0.91 | 0.9 | 0.41 | 1038.14 | 4.24 | 14840 | 339.27 | 32.8452 | 0.3842 | 0.139 | 32.18 | System Off | 1 | 0
5120 | 5120 | 2012-08-01 07:59 | 21.72 | 38.49 | 49.87 | 32.47 | 1817.01 | 1742 | 701.28 | 667 | 14.19 | 1839.76 | 0.9 | 0.95 | 0.94 | 0.63 | 1246.98 | 4.66 | 16310 | 525.67 | 34.2699 | 0.3842 | 0.214 | 32.08 | System Off | 1 | 0
5121 | 5121 | 2012-08-01 08:59 | 23.99 | 44.67 | 58.56 | 37.57 | 2244.59 | 2157.65 | 879.06 | 841 | 13.9 | 2249.17 | 0.89 | 0.96 | 0.95 | 0.78 | 1371.65 | 5.04 | 17640 | 665.22 | 35.4921 | 0.3842 | 0.27 | 32.1 | System Off | 1 | 0
5122 | 5122 | 2012-08-01 09:59 | 25.06 | 48.31 | 63.8 | 40.58 | 2530.16 | 2434.7 | 1001.67 | 960 | 13.73 | 2524.62 | 0.88 | 0.96 | 0.95 | 0.88 | 1484.37 | 5.28 | 18480 | 761.02 | 36.2246 | 0.3842 | 0.309 | 32.19 | System Off | 1 | 0
5123 | 5123 | 2012-08-01 10:59 | 26.12 | 50.37 | 66.4 | 42.56 | 2657.28 | 2557.89 | 1059.23 | 1016 | 13.62 | 2646.84 | 0.88 | 0.97 | 0.95 | 0.93 | 1573.16 | 5.44 | 19040 | 806.48 | 36.7087 | 0.3842 | 0.327 | 32.19 | System Off | 1 | 0
5124 | 5124 | 2012-08-01 11:59 | 27.19 | 50.73 | 66.18 | 43.37 | 2611.74 | 2513.78 | 1042.72 | 1000 | 13.6 | 2601.63 | 0.87 | 0.97 | 0.95 | 0.91 | 1540.93 | 5.51 | 19285 | 793.97 | 36.9062 | 0.3842 | 0.322 | 32.2 | System Off | 1 | 0
5125 | 5125 | 2012-08-01 12:59 | 27.54 | 48.62 | 62.4 | 42.16 | 2377.51 | 2286.66 | 943.47 | 904 | 13.7 | 2374.82 | 0.88 | 0.96 | 0.95 | 0.83 | 1508.37 | 5.4 | 18900 | 716.89 | 36.6041 | 0.3842 | 0.291 | 32.19 | System Off | 1 | 0
5126 | 5126 | 2012-08-01 13:59 | 27.9 | 45.03 | 56.18 | 39.86 | 1966.99 | 1887.91 | 775.04 | 740 | 13.84 | 1980.08 | 0.88 | 0.95 | 0.94 | 0.68 | 1387.05 | 5.22 | 18270 | 585.75 | 36.0347 | 0.3842 | 0.239 | 32.3 | System Off | 1 | 0
5127 | 5127 | 2012-08-01 14:59 | 28.25 | 40.77 | 48.91 | 37 | 1451.91 | 1386.3 | 572.91 | 541 | 13.98 | 1489.26 | 0.87 | 0.93 | 0.92 | 0.5 | 1072.23 | 4.99 | 17465 | 427.51 | 35.3308 | 0.3842 | 0.175 | 32.35 | System Off | 1 | 0
5128 | 5128 | 2012-08-01 15:59 | 27.45 | 35.15 | 40.36 | 32.45 | 826.04 | 774.89 | 340.21 | 307 | 14.01 | 904.39 | 0.82 | 0.86 | 0.85 | 0.28 | 600.49 | 4.65 | 16275 | 242.49 | 34.2289 | 0.3842 | 0.1 | 32.57 | System Off | 1 | 0
5129 | 5129 | 2012-08-01 16:59 | 26.66 | 27.67 | 28.34 | 27.36 | 98.63 | 61.63 | 41.9 | 38 | 13.52 | 114.67 | 0.48 | 0.54 | 0.53 | 0.02 | 44.31 | 4.3 | 15050 | 30.2 | 33.0113 | 0.3842 | 0.014 | 36.84 | System Off | 0 | 0
5130 | 5130 | 2012-08-01 17:59 | 25.86 | 26.29 | 26.55 | 26.19 | 37.04 | 1.1 | 16.4 | 15 | 12.86 | 45.11 | 0 | 0.02 | 0.02 | 0 | 0.71 | 4.22 | 14770 | 12.02 | 32.7399 | 0.3842 | 0.007 | 46.67 | System Off | 0 | 0
5131 | 5131 | 2012-08-01 18:59 | 24.92 | 24.92 | 24.92 | 24.92 | 0 | 0 | 0 | 0 | 0 | 0 | 0 | 0 | 0 | 0 | 0 | 4.14 | 14490 | 0 | 0 | 0 | 0 | 0 | System Off | 0 | 0
5132 | 5132 | 2012-08-01 19:59 | 23.97 | 23.97 | 23.97 | 23.97 | 0 | 0 | 0 | 0 | 0 | 0 | 0 | 0 | 0 | 0 | 0 | 4.08 | 14280 | 0 | 0 | 0 | 0 | 0 | System Off | 0 | 0
5133 | 5133 | 2012-08-01 20:59 | 23.03 | 23.03 | 23.03 | 23.03 | 0 | 0 | 0 | 0 | 0 | 0 | 0 | 0 | 0 | 0 | 0 | 4.02 | 14070 | 0 | 0 | 0 | 0 | 0 | System Off | 0 | 0
5134 | 5134 | 2012-08-01 21:59 | 22.25 | 22.25 | 22.25 | 22.25 | 0 | 0 | 0 | 0 | 0 | 0 | 0 | 0 | 0 | 0 | 0 | 3.97 | 13895 | 0 | 0 | 0 | 0 | 0 | System Off | 0 | 0
5135 | 5135 | 2012-08-01 22:59 | 21.47 | 21.47 | 21.47 | 21.47 | 0 | 0 | 0 | 0 | 0 | 0 | 0 | 0 | 0 | 0 | 0 | 3.92 | 13720 | 0 | 0 | 0 | 0 | 0 | System Off | 0 | 0
5136 | 5136 | 2012-08-01 23:59 | 20.69 | 20.69 | 20.69 | 20.69 | 0 | 0 | 0 | 0 | 0 | 0 | 0 | 0 | 0 | 0 | 0 | 3.87 | 13545 | 0 | 0 | 0 | 0 | 0 | System Off | 0 | 0
5137 | 5137 | 2012-08-02 00:59 | 20.58 | 20.58 | 20.58 | 20.58 | 0 | 0 | 0 | 0 | 0 | 0 | 0 | 0 | 0 | 0 | 0 | 3.86 | 13510 | 0 | 0 | 0 | 0 | 0 | System Off | 0 | 0
5138 | 5138 | 2012-08-02 01:59 | 20.48 | 20.48 | 20.48 | 20.48 | 0 | 0 | 0 | 0 | 0 | 0 | 0 | 0 | 0 | 0 | 0 | 3.86 | 13510 | 0 | 0 | 0 | 0 | 0 | System Off | 0 | 0
5139 | 5139 | 2012-08-02 02:59 | 20.37 | 20.37 | 20.37 | 20.37 | 0 | 0 | 0 | 0 | 0 | 0 | 0 | 0 | 0 | 0 | 0 | 3.85 | 13475 | 0 | 0 | 0 | 0 | 0 | System Off | 0 | 0
5140 | 5140 | 2012-08-02 03:59 | 20.3 | 20.3 | 20.3 | 20.3 | 0 | 0 | 0 | 0 | 0 | 0 | 0 | 0 | 0 | 0 | 0 | 3.85 | 13475 | 0 | 0 | 0 | 0 | 0 | System Off | 0 | 0
5141 | 5141 | 2012-08-02 04:59 | 20.22 | 21.57 | 22.5 | 21.07 | 128.5 | 90.98 | 52.49 | 48 | 13.94 | 147 | 0.57 | 0.62 | 0.61 | 0.03 | 190.44 | 3.89 | 13615 | 37.95 | 31.8194 | 0.3842 | 0.017 | 35.42 | System Off | 1 | 0
5142 | 5142 | 2012-08-02 05:59 | 20.15 | 25.3 | 29 | 23.04 | 484.71 | 440.55 | 203.38 | 176 | 14.34 | 561.66 | 0.79 | 0.78 | 0.78 | 0.16 | 613.16 | 4.02 | 14070 | 138.43 | 32.2823 | 0.3842 | 0.058 | 32.95 | System Off | 1 | 0
5143 | 5143 | 2012-08-02 06:59 | 20.69 | 26.87 | 31.11 | 24.57 | 659.26 | 611.61 | 256.97 | 238 | 14.43 | 705.44 | 0.86 | 0.87 | 0.86 | 0.22 | 556.8 | 4.11 | 14385 | 187 | 32.3984 | 0.3842 | 0.078 | 32.77 | System Off | 1 | 0
5144 | 5144 | 2012-08-02 07:59 | 21.24 | 28.9 | 34.01 | 26.33 | 870.18 | 818.08 | 336.61 | 314 | 14.43 | 916.92 | 0.89 | 0.89 | 0.88 | 0.3 | 585.61 | 4.23 | 14805 | 246.7 | 32.8097 | 0.3842 | 0.102 | 32.48 | System Off | 1 | 0
5145 | 5145 | 2012-08-02 08:59 | 21.79 | 29.88 | 35.14 | 27.43 | 966.79 | 912.58 | 374.19 | 349 | 14.43 | 1015.44 | 0.88 | 0.9 | 0.89 | 0.33 | 580.14 | 4.3 | 15050 | 274.22 | 33.0683 | 0.3842 | 0.113 | 32.38 | System Off | 1 | 0
5146 | 5146 | 2012-08-02 09:59 | 22 | 28.25 | 32.36 | 26.29 | 728.78 | 679.69 | 284.37 | 264 | 14.38 | 776.53 | 0.88 | 0.88 | 0.87 | 0.25 | 414.39 | 4.23 | 14805 | 207.56 | 32.7961 | 0.3842 | 0.086 | 32.58 | System Off | 1 | 0
5147 | 5147 | 2012-08-02 10:59 | 22.21 | 34.92 | 43.34 | 30.8 | 1464.13 | 1398.22 | 567.49 | 533 | 14.31 | 1509.97 | 0.9 | 0.93 | 0.92 | 0.51 | 859.93 | 4.54 | 15890 | 419.43 | 33.8677 | 0.3842 | 0.172 | 32.27 | System Off | 1 | 0
5148 | 5148 | 2012-08-02 11:59 | 22.42 | 25.84 | 28.11 | 24.71 | 376.32 | 334.25 | 149.38 | 138 | 14.2 | 411.7 | 0.8 | 0.81 | 0.8 | 0.12 | 204.9 | 4.12 | 14420 | 108.74 | 32.4185 | 0.3842 | 0.046 | 33.33 | System Off | 1 | 0
5149 | 5149 | 2012-08-02 12:59 | 22.42 | 26.89 | 29.86 | 25.41 | 499.19 | 454.75 | 196.75 | 182 | 14.29 | 540.07 | 0.81 | 0.84 | 0.83 | 0.16 | 299.97 | 4.17 | 14595 | 143.26 | 32.5838 | 0.3842 | 0.06 | 32.97 | System Off | 1 | 0
5150 | 5150 | 2012-08-02 13:59 | 22.43 | 27.63 | 31.08 | 25.93 | 586.18 | 540.01 | 230.18 | 214 | 14.27 | 630.05 | 0.87 | 0.86 | 0.85 | 0.2 | 396.75 | 4.2 | 14700 | 168.49 | 32.7071 | 0.3842 | 0.07 | 32.71 | System Off | 1 | 0
5151 | 5151 | 2012-08-02 14:59 | 22.43 | 26.69 | 29.51 | 25.32 | 481.07 | 436.98 | 189.67 | 176 | 14.24 | 521.04 | 0.84 | 0.84 | 0.83 | 0.16 | 337.98 | 4.16 | 14560 | 138.62 | 32.5639 | 0.3842 | 0.058 | 32.95 | System Off | 1 | 0
5152 | 5152 | 2012-08-02 15:59 | 21.96 | 25.5 | 27.88 | 24.3 | 384.4 | 342.18 | 152.36 | 141 | 14.2 | 420.44 | 0.79 | 0.81 | 0.8 | 0.12 | 265.17 | 4.1 | 14350 | 111.11 | 32.3251 | 0.3842 | 0.047 | 33.33 | System Off | 1 | 0
5153 | 5153 | 2012-08-02 16:59 | 21.48 | 23.74 | 25.28 | 22.94 | 232.5 | 193.11 | 93.79 | 86 | 14.08 | 260.53 | 0.75 | 0.74 | 0.73 | 0.07 | 138.84 | 4.01 | 14035 | 67.87 | 32.248 | 0.3842 | 0.029 | 33.72 | System Off | 1 | 0
5154 | 5154 | 2012-08-02 17:59 | 21.01 | 21.23 | 21.36 | 21.2 | 18.35 | 0 | 8.2 | 7 | 13.65 | 22.99 | 0 | 0 | 0 | 0 | 0 | 3.9 | 13650 | 5.55 | 31.8441 | 0.3842 | 0.004 | 57.14 | System Off | 0 | 0
5155 | 5155 | 2012-08-02 18:59 | 19.69 | 19.69 | 19.69 | 19.69 | 0 | 0 | 0 | 0 | 0 | 0 | 0 | 0 | 0 | 0 | 0 | 3.81 | 13335 | 0 | 0 | 0 | 0 | 0 | System Off | 0 | 0
5156 | 5156 | 2012-08-02 19:59 | 18.36 | 18.36 | 18.36 | 18.36 | 0 | 0 | 0 | 0 | 0 | 0 | 0 | 0 | 0 | 0 | 0 | 3.73 | 13055 | 0 | 0 | 0 | 0 | 0 | System Off | 0 | 0
5157 | 5157 | 2012-08-02 20:59 | 17.04 | 17.04 | 17.04 | 17.04 | 0 | 0 | 0 | 0 | 0 | 0 | 0 | 0 | 0 | 0 | 0 | 3.66 | 12810 | 0 | 0 | 0 | 0 | 0 | System Off | 0 | 0
5158 | 5158 | 2012-08-02 21:59 | 16.87 | 16.87 | 16.87 | 16.87 | 0 | 0 | 0 | 0 | 0 | 0 | 0 | 0 | 0 | 0 | 0 | 3.65 | 12775 | 0 | 0 | 0 | 0 | 0 | System Off | 0 | 0
5159 | 5159 | 2012-08-02 22:59 | 16.71 | 16.71 | 16.71 | 16.71 | 0 | 0 | 0 | 0 | 0 | 0 | 0 | 0 | 0 | 0 | 0 | 3.64 | 12740 | 0 | 0 | 0 | 0 | 0 | System Off | 0 | 0
5160 | 5160 | 2012-08-02 23:59 | 16.54 | 16.54 | 16.54 | 16.54 | 0 | 0 | 0 | 0 | 0 | 0 | 0 | 0 | 0 | 0 | 0 | 3.63 | 12705 | 0 | 0 | 0 | 0 | 0 | System Off | 0 | 0
5161 | 5161 | 2012-08-03 00:59 | 15.53 | 15.53 | 15.53 | 15.53 | 0 | 0 | 0 | 0 | 0 | 0 | 0 | 0 | 0 | 0 | 0 | 3.57 | 12495 | 0 | 0 | 0 | 0 | 0 | System Off | 0 | 0
5162 | 5162 | 2012-08-03 01:59 | 14.51 | 14.51 | 14.51 | 14.51 | 0 | 0 | 0 | 0 | 0 | 0 | 0 | 0 | 0 | 0 | 0 | 3.52 | 12320 | 0 | 0 | 0 | 0 | 0 | System Off | 0 | 0
5163 | 5163 | 2012-08-03 02:59 | 13.5 | 13.5 | 13.5 | 13.5 | 0 | 0 | 0 | 0 | 0 | 0 | 0 | 0 | 0 | 0 | 0 | 3.46 | 12110 | 0 | 0 | 0 | 0 | 0 | System Off | 0 | 0
5164 | 5164 | 2012-08-03 03:59 | 14.49 | 14.49 | 14.49 | 14.49 | 0 | 0 | 0 | 0 | 0 | 0 | 0 | 0 | 0 | 0 | 0 | 3.51 | 12285 | 0 | 0 | 0 | 0 | 0 | System Off | 0 | 0
5165 | 5165 | 2012-08-03 04:59 | 15.48 | 16.87 | 17.85 | 16.31 | 128.09 | 90.57 | 51.24 | 47 | 14.19 | 146.03 | 0.59 | 0.62 | 0.61 | 0.03 | 189.59 | 3.62 | 12670 | 37.04 | 30.7529 | 0.3842 | 0.017 | 36.17 | System Off | 1 | 0
5166 | 5166 | 2012-08-03 05:59 | 16.48 | 21.62 | 25.39 | 19.22 | 467.09 | 423.28 | 191.28 | 167 | 14.57 | 535.62 | 0.78 | 0.79 | 0.78 | 0.15 | 589.12 | 3.78 | 13230 | 130.98 | 31.4168 | 0.3842 | 0.055 | 32.93 | System Off | 1 | 0
5167 | 5167 | 2012-08-03 06:59 | 18.16 | 30.41 | 39.25 | 24.99 | 1176.56 | 1117.58 | 455.59 | 423 | 14.49 | 1233.77 | 0.88 | 0.91 | 0.9 | 0.4 | 1017.43 | 4.14 | 14490 | 332.11 | 32.7534 | 0.3842 | 0.136 | 32.15 | System Off | 1 | 0
5168 | 5168 | 2012-08-03 07:59 | 19.84 | 26.43 | 31.14 | 23.58 | 632.35 | 585.25 | 245.99 | 229 | 14.38 | 676.43 | 0.85 | 0.87 | 0.86 | 0.21 | 418.94 | 4.05 | 14175 | 180.04 | 32.4104 | 0.3842 | 0.075 | 32.75 | System Off | 1 | 0
5169 | 5169 | 2012-08-03 08:59 | 21.52 | 44.66 | 61.1 | 34.93 | 2214 | 2127.95 | 867.81 | 829 | 13.91 | 2220.43 | 0.89 | 0.96 | 0.95 | 0.77 | 1352.77 | 4.84 | 16940 | 655.66 | 34.8579 | 0.3842 | 0.267 | 32.21 | System Off | 1 | 0
5170 | 5170 | 2012-08-03 09:59 | 21.97 | 24.84 | 26.87 | 23.65 | 270.45 | 230.36 | 108.39 | 100 | 14.09 | 299.86 | 0.74 | 0.77 | 0.76 | 0.08 | 140.44 | 4.06 | 14210 | 78.91 | 32.1737 | 0.3842 | 0.034 | 34 | System Off | 1 | 0
5171 | 5171 | 2012-08-03 10:59 | 22.42 | 28.44 | 32.71 | 25.91 | 582.2 | 536.11 | 229.54 | 213 | 14.24 | 626.35 | 0.83 | 0.86 | 0.85 | 0.19 | 329.72 | 4.2 | 14700 | 167.77 | 32.7013 | 0.3842 | 0.07 | 32.86 | System Off | 1 | 0
5172 | 5172 | 2012-08-03 11:59 | 22.87 | 31.1 | 36.93 | 27.65 | 805.31 | 754.61 | 316.58 | 294 | 14.27 | 855.05 | 0.85 | 0.88 | 0.87 | 0.27 | 462.57 | 4.32 | 15120 | 231.48 | 33.1111 | 0.3842 | 0.096 | 32.65 | System Off | 1 | 0
5173 | 5173 | 2012-08-03 12:59 | 22.7 | 35.67 | 44.8 | 30.38 | 1297.44 | 1235.6 | 506.91 | 475 | 14.23 | 1344.78 | 0.89 | 0.92 | 0.91 | 0.45 | 815.05 | 4.51 | 15785 | 374.18 | 33.7621 | 0.3842 | 0.153 | 32.21 | System Off | 1 | 0
5174 | 5174 | 2012-08-03 13:59 | 22.54 | 26.98 | 30.07 | 25.23 | 443.77 | 400.41 | 175.8 | 163 | 14.18 | 482.4 | 0.8 | 0.83 | 0.82 | 0.14 | 294.19 | 4.16 | 14560 | 128.48 | 32.5404 | 0.3842 | 0.054 | 33.13 | System Off | 1 | 0
5175 | 5175 | 2012-08-03 14:59 | 22.37 | 29.38 | 34.26 | 26.65 | 721.82 | 672.88 | 282.64 | 263 | 14.29 | 768.45 | 0.85 | 0.88 | 0.87 | 0.24 | 520.43 | 4.25 | 14875 | 207 | 32.8783 | 0.3842 | 0.086 | 32.7 | System Off | 1 | 0
5176 | 5176 | 2012-08-03 15:59 | 21.74 | 26.33 | 29.56 | 24.44 | 447.91 | 404.47 | 177.28 | 164 | 14.22 | 487.69 | 0.85 | 0.83 | 0.82 | 0.15 | 313.44 | 4.11 | 14385 | 129.19 | 32.3614 | 0.3842 | 0.054 | 32.93 | System Off | 1 | 0
5177 | 5177 | 2012-08-03 16:59 | 21.1 | 22.61 | 23.68 | 22 | 135.83 | 98.17 | 55.56 | 51 | 13.87 | 155.01 | 0.72 | 0.63 | 0.63 | 0.04 | 70.58 | 3.95 | 13825 | 40.36 | 32.0302 | 0.3842 | 0.018 | 35.29 | System Off | 0 | 0
5178 | 5178 | 2012-08-03 17:59 | 20.47 | 21.13 | 21.58 | 20.89 | 53.71 | 17.49 | 22.77 | 21 | 13.32 | 63.88 | 0.44 | 0.27 | 0.27 | 0.01 | 11.18 | 3.88 | 13580 | 16.73 | 31.7752 | 0.3842 | 0.008 | 38.1 | System Off | 0 | 0
5179 | 5179 | 2012-08-03 18:59 | 19.74 | 19.74 | 19.74 | 19.74 | 0 | 0 | 0 | 0 | 0 | 0 | 0 | 0 | 0 | 0 | 0 | 3.81 | 13335 | 0 | 0 | 0 | 0 | 0 | System Off | 0 | 0
5180 | 5180 | 2012-08-03 19:59 | 19.02 | 19.02 | 19.02 | 19.02 | 0 | 0 | 0 | 0 | 0 | 0 | 0 | 0 | 0 | 0 | 0 | 3.77 | 13195 | 0 | 0 | 0 | 0 | 0 | System Off | 0 | 0
5181 | 5181 | 2012-08-03 20:59 | 18.29 | 18.29 | 18.29 | 18.29 | 0 | 0 | 0 | 0 | 0 | 0 | 0 | 0 | 0 | 0 | 0 | 3.73 | 13055 | 0 | 0 | 0 | 0 | 0 | System Off | 0 | 0
5182 | 5182 | 2012-08-03 21:59 | 17.32 | 17.32 | 17.32 | 17.32 | 0 | 0 | 0 | 0 | 0 | 0 | 0 | 0 | 0 | 0 | 0 | 3.67 | 12845 | 0 | 0 | 0 | 0 | 0 | System Off | 0 | 0
5183 | 5183 | 2012-08-03 22:59 | 16.35 | 16.35 | 16.35 | 16.35 | 0 | 0 | 0 | 0 | 0 | 0 | 0 | 0 | 0 | 0 | 0 | 3.62 | 12670 | 0 | 0 | 0 | 0 | 0 | System Off | 0 | 0
5184 | 5184 | 2012-08-03 23:59 | 15.38 | 15.38 | 15.38 | 15.38 | 0 | 0 | 0 | 0 | 0 | 0 | 0 | 0 | 0 | 0 | 0 | 3.56 | 12460 | 0 | 0 | 0 | 0 | 0 | System Off | 0 | 0
5185 | 5185 | 2012-08-04 00:59 | 14.82 | 14.82 | 14.82 | 14.82 | 0 | 0 | 0 | 0 | 0 | 0 | 0 | 0 | 0 | 0 | 0 | 3.53 | 12355 | 0 | 0 | 0 | 0 | 0 | System Off | 0 | 0
5186 | 5186 | 2012-08-04 01:59 | 14.26 | 14.26 | 14.26 | 14.26 | 0 | 0 | 0 | 0 | 0 | 0 | 0 | 0 | 0 | 0 | 0 | 3.5 | 12250 | 0 | 0 | 0 | 0 | 0 | System Off | 0 | 0
5187 | 5187 | 2012-08-04 02:59 | 13.7 | 13.7 | 13.7 | 13.7 | 0 | 0 | 0 | 0 | 0 | 0 | 0 | 0 | 0 | 0 | 0 | 3.47 | 12145 | 0 | 0 | 0 | 0 | 0 | System Off | 0 | 0
5188 | 5188 | 2012-08-04 03:59 | 14.78 | 14.78 | 14.78 | 14.78 | 0 | 0 | 0 | 0 | 0 | 0 | 0 | 0 | 0 | 0 | 0 | 3.53 | 12355 | 0 | 0 | 0 | 0 | 0 | System Off | 0 | 0
5189 | 5189 | 2012-08-04 04:59 | 15.85 | 16.09 | 16.24 | 16.04 | 18.86 | 0 | 8.2 | 7 | 14.03 | 23.43 | 0 | 0 | 0 | 0 | 0 | 3.6 | 12600 | 5.53 | 30.6879 | 0.3842 | 0.004 | 57.14 | System Off | 0 | 0
5190 | 5190 | 2012-08-04 05:59 | 16.93 | 22.23 | 26.14 | 19.7 | 469.64 | 425.78 | 193.69 | 169 | 14.47 | 541.14 | 0.77 | 0.79 | 0.78 | 0.15 | 592.59 | 3.81 | 13335 | 132.71 | 31.5261 | 0.3842 | 0.056 | 33.14 | System Off | 1 | 0
5191 | 5191 | 2012-08-04 06:59 | 18.44 | 23.03 | 26.37 | 20.94 | 421.32 | 378.39 | 164.54 | 152 | 14.44 | 458.3 | 0.85 | 0.83 | 0.82 | 0.14 | 344.48 | 3.89 | 13615 | 119.42 | 31.8037 | 0.3842 | 0.05 | 32.89 | System Off | 1 | 0
5192 | 5192 | 2012-08-04 07:59 | 19.95 | 38.92 | 52.75 | 30.23 | 1728.1 | 1655.45 | 670.17 | 636 | 14.15 | 1755.1 | 0.9 | 0.94 | 0.93 | 0.6 | 1185.03 | 4.5 | 15750 | 501.47 | 33.739 | 0.3842 | 0.205 | 32.23 | System Off | 1 | 0
5193 | 5193 | 2012-08-04 08:59 | 21.47 | 43.42 | 59.48 | 33.25 | 1944.42 | 1865.96 | 764.45 | 727 | 13.93 | 1965.93 | 0.88 | 0.95 | 0.94 | 0.67 | 1186.22 | 4.71 | 16485 | 574.84 | 34.4509 | 0.3842 | 0.234 | 32.19 | System Off | 1 | 0
5194 | 5194 | 2012-08-04 09:59 | 22.21 | 39.7 | 52.4 | 31.78 | 1595.76 | 1526.53 | 626.63 | 591 | 14.06 | 1635.96 | 0.88 | 0.93 | 0.92 | 0.55 | 930.69 | 4.61 | 16135 | 466.52 | 34.0966 | 0.3842 | 0.191 | 32.32 | System Off | 1 | 0
5195 | 5195 | 2012-08-04 10:59 | 22.95 | 32.31 | 39.05 | 28.17 | 875.8 | 823.58 | 344.67 | 321 | 14.21 | 926.54 | 0.87 | 0.89 | 0.88 | 0.3 | 506.52 | 4.35 | 15225 | 252.92 | 33.233 | 0.3842 | 0.104 | 32.4 | System Off | 1 | 0
5196 | 5196 | 2012-08-04 11:59 | 23.69 | 32.77 | 39.25 | 28.88 | 869.91 | 817.82 | 343.1 | 319 | 14.2 | 920.66 | 0.87 | 0.89 | 0.88 | 0.3 | 501.32 | 4.4 | 15400 | 251.36 | 33.3965 | 0.3842 | 0.104 | 32.6 | System Off | 1 | 0
5197 | 5197 | 2012-08-04 12:59 | 23.68 | 46.6 | 62.77 | 37.17 | 2205.96 | 2120.14 | 872.88 | 833 | 13.79 | 2215.67 | 0.88 | 0.96 | 0.95 | 0.77 | 1398.53 | 5.01 | 17535 | 659.8 | 35.3913 | 0.3842 | 0.268 | 32.17 | System Off | 1 | 0
5198 | 5198 | 2012-08-04 13:59 | 23.68 | 36.94 | 46.3 | 31.47 | 1306.54 | 1244.49 | 511.56 | 481 | 14.15 | 1350.32 | 0.88 | 0.92 | 0.91 | 0.45 | 914.33 | 4.58 | 16030 | 379.28 | 34.0154 | 0.3842 | 0.156 | 32.43 | System Off | 1 | 0
5199 | 5199 | 2012-08-04 14:59 | 23.67 | 28.92 | 32.6 | 26.79 | 515.55 | 470.79 | 204.53 | 190 | 14.13 | 557.08 | 0.83 | 0.85 | 0.84 | 0.17 | 364.13 | 4.26 | 14910 | 149.85 | 32.9017 | 0.3842 | 0.063 | 33.16 | System Off | 1 | 0
5200 | 5200 | 2012-08-04 15:59 | 22.97 | 31.16 | 37.05 | 27.56 | 770.47 | 720.5 | 311.03 | 282 | 14.23 | 839.85 | 0.84 | 0.86 | 0.85 | 0.26 | 558.34 | 4.31 | 15085 | 222.13 | 33.0891 | 0.3842 | 0.092 | 32.62 | System Off | 1 | 0
5201 | 5201 | 2012-08-04 16:59 | 22.27 | 25.77 | 28.32 | 24.18 | 306.91 | 266.15 | 128.79 | 114 | 14.02 | 355.03 | 0.78 | 0.75 | 0.74 | 0.1 | 191.35 | 4.09 | 14315 | 90.04 | 32.295 | 0.3842 | 0.038 | 33.33 | System Off | 1 | 0
5202 | 5202 | 2012-08-04 17:59 | 21.57 | 22.9 | 23.84 | 22.35 | 112.38 | 75.14 | 46.45 | 43 | 13.61 | 129.45 | 0.65 | 0.58 | 0.57 | 0.03 | 48.04 | 3.97 | 13895 | 34.14 | 32.1073 | 0.3842 | 0.016 | 37.21 | System Off | 0 | 0
5203 | 5203 | 2012-08-04 18:59 | 20.65 | 20.65 | 20.65 | 20.65 | 0 | 0 | 0 | 0 | 0 | 0 | 0 | 0 | 0 | 0 | 0 | 3.87 | 13545 | 0 | 0 | 0 | 0 | 0 | System Off | 0 | 0
5204 | 5204 | 2012-08-04 19:59 | 19.73 | 19.73 | 19.73 | 19.73 | 0 | 0 | 0 | 0 | 0 | 0 | 0 | 0 | 0 | 0 | 0 | 3.81 | 13335 | 0 | 0 | 0 | 0 | 0 | System Off | 0 | 0
5205 | 5205 | 2012-08-04 20:59 | 18.81 | 18.81 | 18.81 | 18.81 | 0 | 0 | 0 | 0 | 0 | 0 | 0 | 0 | 0 | 0 | 0 | 3.76 | 13160 | 0 | 0 | 0 | 0 | 0 | System Off | 0 | 0
5206 | 5206 | 2012-08-04 21:59 | 18.16 | 18.16 | 18.16 | 18.16 | 0 | 0 | 0 | 0 | 0 | 0 | 0 | 0 | 0 | 0 | 0 | 3.72 | 13020 | 0 | 0 | 0 | 0 | 0 | System Off | 0 | 0
5207 | 5207 | 2012-08-04 22:59 | 17.5 | 17.5 | 17.5 | 17.5 | 0 | 0 | 0 | 0 | 0 | 0 | 0 | 0 | 0 | 0 | 0 | 3.68 | 12880 | 0 | 0 | 0 | 0 | 0 | System Off | 0 | 0
5208 | 5208 | 2012-08-04 23:59 | 16.85 | 16.85 | 16.85 | 16.85 | 0 | 0 | 0 | 0 | 0 | 0 | 0 | 0 | 0 | 0 | 0 | 3.65 | 12775 | 0 | 0 | 0 | 0 | 0 | System Off | 0 | 0
5209 | 5209 | 2012-08-05 00:59 | 16.84 | 16.84 | 16.84 | 16.84 | 0 | 0 | 0 | 0 | 0 | 0 | 0 | 0 | 0 | 0 | 0 | 3.65 | 12775 | 0 | 0 | 0 | 0 | 0 | System Off | 0 | 0
5210 | 5210 | 2012-08-05 01:59 | 16.83 | 16.83 | 16.83 | 16.83 | 0 | 0 | 0 | 0 | 0 | 0 | 0 | 0 | 0 | 0 | 0 | 3.64 | 12740 | 0 | 0 | 0 | 0 | 0 | System Off | 0 | 0
5211 | 5211 | 2012-08-05 02:59 | 16.82 | 16.82 | 16.82 | 16.82 | 0 | 0 | 0 | 0 | 0 | 0 | 0 | 0 | 0 | 0 | 0 | 3.64 | 12740 | 0 | 0 | 0 | 0 | 0 | System Off | 0 | 0
5212 | 5212 | 2012-08-05 03:59 | 17.2 | 17.2 | 17.2 | 17.2 | 0 | 0 | 0 | 0 | 0 | 0 | 0 | 0 | 0 | 0 | 0 | 3.67 | 12845 | 0 | 0 | 0 | 0 | 0 | System Off | 0 | 0
5213 | 5213 | 2012-08-05 04:59 | 17.58 | 17.82 | 17.97 | 17.77 | 18.68 | 0 | 8.2 | 7 | 13.9 | 23.28 | 0 | 0 | 0 | 0 | 0 | 3.7 | 12950 | 5.54 | 31.0731 | 0.3842 | 0.004 | 57.14 | System Off | 0 | 0
5214 | 5214 | 2012-08-05 05:59 | 17.97 | 20.2 | 21.78 | 19.26 | 208.2 | 169.25 | 82.85 | 76 | 14.27 | 233.23 | 0.72 | 0.73 | 0.72 | 0.06 | 235.57 | 3.79 | 13265 | 59.84 | 31.416 | 0.3842 | 0.026 | 34.21 | System Off | 1 | 0
5215 | 5215 | 2012-08-05 06:59 | 20.01 | 21.53 | 22.59 | 20.93 | 138.86 | 101.15 | 56.47 | 52 | 13.91 | 158.19 | 0.71 | 0.64 | 0.63 | 0.04 | 92.09 | 3.89 | 13615 | 41.13 | 31.7871 | 0.3842 | 0.018 | 34.62 | System Off | 0 | 0
5216 | 5216 | 2012-08-05 07:59 | 22.06 | 24.8 | 26.73 | 23.66 | 256.27 | 216.44 | 102.93 | 95 | 14.05 | 284.79 | 0.78 | 0.76 | 0.75 | 0.08 | 154.94 | 4.06 | 14210 | 75 | 32.1755 | 0.3842 | 0.032 | 33.68 | System Off | 1 | 0
5217 | 5217 | 2012-08-05 08:59 | 24.11 | 32.73 | 38.88 | 29.08 | 829.01 | 777.8 | 327.02 | 305 | 14.16 | 877.62 | 0.86 | 0.89 | 0.88 | 0.28 | 494.46 | 4.42 | 15470 | 240.47 | 33.441 | 0.3842 | 0.099 | 32.46 | System Off | 1 | 0
5218 | 5218 | 2012-08-05 09:59 | 24.43 | 49.99 | 67.82 | 39.9 | 2496.56 | 2402.14 | 995.9 | 954 | 13.63 | 2492.52 | 0.87 | 0.96 | 0.95 | 0.87 | 1464.51 | 5.22 | 18270 | 757.19 | 36.0537 | 0.3842 | 0.307 | 32.18 | System Off | 1 | 0
5219 | 5219 | 2012-08-05 10:59 | 24.74 | 46.5 | 61.52 | 38.21 | 2203.42 | 2117.68 | 874.65 | 832 | 13.79 | 2221.11 | 0.88 | 0.95 | 0.94 | 0.77 | 1302.42 | 5.09 | 17815 | 659 | 35.6406 | 0.3842 | 0.268 | 32.21 | System Off | 1 | 0
5220 | 5220 | 2012-08-05 11:59 | 25.06 | 27.32 | 28.84 | 26.53 | 227.64 | 188.34 | 92.91 | 86 | 13.79 | 254.62 | 0.75 | 0.74 | 0.73 | 0.07 | 115.45 | 4.24 | 14840 | 68.12 | 32.827 | 0.3842 | 0.029 | 33.72 | System Off | 1 | 0
5221 | 5221 | 2012-08-05 12:59 | 24.02 | 28.24 | 31.13 | 26.68 | 436.58 | 393.36 | 173.97 | 161 | 14.12 | 475.1 | 0.8 | 0.83 | 0.82 | 0.14 | 259.47 | 4.25 | 14875 | 126.99 | 32.872 | 0.3842 | 0.053 | 32.92 | System Off | 1 | 0
5222 | 5222 | 2012-08-05 13:59 | 22.99 | 24.38 | 25.31 | 23.91 | 137.03 | 99.35 | 56.47 | 52 | 13.72 | 156.51 | 0.71 | 0.63 | 0.63 | 0.04 | 72.99 | 4.07 | 14245 | 41.22 | 32.2254 | 0.3842 | 0.018 | 34.62 | System Off | 0 | 0
5223 | 5223 | 2012-08-05 14:59 | 21.95 | 25.54 | 27.99 | 24.21 | 369.63 | 327.69 | 146.65 | 136 | 14.16 | 404.63 | 0.82 | 0.81 | 0.8 | 0.12 | 253.45 | 4.09 | 14315 | 107.23 | 32.3043 | 0.3842 | 0.045 | 33.09 | System Off | 1 | 0
5224 | 5224 | 2012-08-05 15:59 | 21.46 | 27.97 | 32.57 | 25.28 | 642.17 | 594.87 | 254.64 | 234 | 14.29 | 696.1 | 0.86 | 0.85 | 0.84 | 0.22 | 460.98 | 4.16 | 14560 | 184.17 | 32.5605 | 0.3842 | 0.077 | 32.91 | System Off | 1 | 0
5225 | 5225 | 2012-08-05 16:59 | 20.97 | 24.38 | 26.93 | 22.67 | 272.64 | 232.52 | 128.71 | 101 | 14.06 | 356.7 | 0.62 | 0.65 | 0.64 | 0.08 | 167.17 | 3.99 | 13965 | 79.73 | 32.1886 | 0.3842 | 0.034 | 33.66 | System Off | 1 | 0
5226 | 5226 | 2012-08-05 17:59 | 20.48 | 21.51 | 22.24 | 21.09 | 85.46 | 48.69 | 35.62 | 33 | 13.49 | 99.78 | 0.56 | 0.49 | 0.48 | 0.02 | 31.12 | 3.9 | 13650 | 26.24 | 31.8226 | 0.3842 | 0.012 | 36.36 | System Off | 0 | 0
5227 | 5227 | 2012-08-05 18:59 | 19.7 | 19.7 | 19.7 | 19.7 | 0 | 0 | 0 | 0 | 0 | 0 | 0 | 0 | 0 | 0 | 0 | 3.81 | 13335 | 0 | 0 | 0 | 0 | 0 | System Off | 0 | 0
5228 | 5228 | 2012-08-05 19:59 | 18.91 | 18.91 | 18.91 | 18.91 | 0 | 0 | 0 | 0 | 0 | 0 | 0 | 0 | 0 | 0 | 0 | 3.77 | 13195 | 0 | 0 | 0 | 0 | 0 | System Off | 0 | 0
5229 | 5229 | 2012-08-05 20:59 | 18.13 | 18.13 | 18.13 | 18.13 | 0 | 0 | 0 | 0 | 0 | 0 | 0 | 0 | 0 | 0 | 0 | 3.72 | 13020 | 0 | 0 | 0 | 0 | 0 | System Off | 0 | 0
5230 | 5230 | 2012-08-05 21:59 | 17.76 | 17.76 | 17.76 | 17.76 | 0 | 0 | 0 | 0 | 0 | 0 | 0 | 0 | 0 | 0 | 0 | 3.7 | 12950 | 0 | 0 | 0 | 0 | 0 | System Off | 0 | 0
5231 | 5231 | 2012-08-05 22:59 | 17.4 | 17.4 | 17.4 | 17.4 | 0 | 0 | 0 | 0 | 0 | 0 | 0 | 0 | 0 | 0 | 0 | 3.68 | 12880 | 0 | 0 | 0 | 0 | 0 | System Off | 0 | 0
5232 | 5232 | 2012-08-05 23:59 | 17.03 | 17.03 | 17.03 | 17.03 | 0 | 0 | 0 | 0 | 0 | 0 | 0 | 0 | 0 | 0 | 0 | 3.66 | 12810 | 0 | 0 | 0 | 0 | 0 | System Off | 0 | 0
5233 | 5233 | 2012-08-06 00:59 | 16.8 | 16.8 | 16.8 | 16.8 | 0 | 0 | 0 | 0 | 0 | 0 | 0 | 0 | 0 | 0 | 0 | 3.64 | 12740 | 0 | 0 | 0 | 0 | 0 | System Off | 0 | 0
5234 | 5234 | 2012-08-06 01:59 | 16.58 | 16.58 | 16.58 | 16.58 | 0 | 0 | 0 | 0 | 0 | 0 | 0 | 0 | 0 | 0 | 0 | 3.63 | 12705 | 0 | 0 | 0 | 0 | 0 | System Off | 0 | 0
5235 | 5235 | 2012-08-06 02:59 | 16.35 | 16.35 | 16.35 | 16.35 | 0 | 0 | 0 | 0 | 0 | 0 | 0 | 0 | 0 | 0 | 0 | 3.62 | 12670 | 0 | 0 | 0 | 0 | 0 | System Off | 0 | 0
5236 | 5236 | 2012-08-06 03:59 | 16.25 | 16.25 | 16.25 | 16.25 | 0 | 0 | 0 | 0 | 0 | 0 | 0 | 0 | 0 | 0 | 0 | 3.61 | 12635 | 0 | 0 | 0 | 0 | 0 | System Off | 0 | 0
5237 | 5237 | 2012-08-06 04:59 | 16.15 | 17.28 | 18.04 | 16.89 | 110.43 | 73.23 | 44.53 | 41 | 14.03 | 126.73 | 0.67 | 0.58 | 0.57 | 0.03 | 153.28 | 3.65 | 12775 | 32.38 | 30.8801 | 0.3842 | 0.015 | 36.59 | System Off | 1 | 0
5238 | 5238 | 2012-08-06 05:59 | 16.06 | 21.73 | 25.82 | 19.23 | 543.34 | 498.03 | 232.77 | 194 | 14.59 | 651.54 | 0.77 | 0.76 | 0.76 | 0.18 | 693.15 | 3.78 | 13230 | 152.12 | 31.422 | 0.3842 | 0.064 | 32.99 | System Off | 1 | 0
5239 | 5239 | 2012-08-06 06:59 | 16.91 | 27.54 | 34.78 | 23.7 | 1185.45 | 1126.26 | 453.74 | 422 | 14.63 | 1242.41 | 0.9 | 0.91 | 0.9 | 0.41 | 1025.34 | 4.06 | 14210 | 330.72 | 32.4605 | 0.3842 | 0.136 | 32.23 | System Off | 1 | 0
5240 | 5240 | 2012-08-06 07:59 | 17.77 | 32.32 | 41.91 | 27.69 | 1721.69 | 1649.2 | 650.97 | 618 | 14.51 | 1749.84 | 0.92 | 0.94 | 0.93 | 0.6 | 1180.55 | 4.32 | 15120 | 485.07 | 33.1553 | 0.3842 | 0.198 | 32.04 | System Off | 1 | 0
5241 | 5241 | 2012-08-06 08:59 | 18.63 | 28.32 | 34.58 | 25.48 | 1195.28 | 1135.86 | 454.78 | 426 | 14.61 | 1241.55 | 0.9 | 0.91 | 0.9 | 0.41 | 722.08 | 4.17 | 14595 | 333.93 | 32.6296 | 0.3842 | 0.137 | 32.16 | System Off | 1 | 0
5242 | 5242 | 2012-08-06 09:59 | 19.2 | 24.87 | 28.52 | 23.24 | 693.92 | 645.56 | 267.72 | 249 | 14.51 | 740.55 | 0.86 | 0.87 | 0.86 | 0.23 | 393.58 | 4.03 | 14105 | 195.43 | 32.3379 | 0.3842 | 0.081 | 32.53 | System Off | 1 | 0
5243 | 5243 | 2012-08-06 10:59 | 19.77 | 28.96 | 34.87 | 26.34 | 1139.38 | 1081.26 | 436.9 | 408 | 14.54 | 1189.78 | 0.89 | 0.91 | 0.9 | 0.39 | 664.99 | 4.23 | 14805 | 320.1 | 32.8245 | 0.3842 | 0.132 | 32.35 | System Off | 1 | 0
5244 | 5244 | 2012-08-06 11:59 | 20.34 | 34.46 | 43.47 | 30.57 | 1760.95 | 1687.43 | 674.6 | 637 | 14.4 | 1798.19 | 0.9 | 0.94 | 0.93 | 0.61 | 1034.39 | 4.52 | 15820 | 500.69 | 33.826 | 0.3842 | 0.204 | 32.03 | System Off | 1 | 0
5245 | 5245 | 2012-08-06 12:59 | 19.97 | 22.49 | 24.08 | 21.82 | 304.52 | 263.81 | 120.23 | 111 | 14.29 | 335.59 | 0.83 | 0.79 | 0.78 | 0.1 | 174.02 | 3.94 | 13790 | 87.37 | 31.9979 | 0.3842 | 0.037 | 33.33 | System Off | 1 | 0
5246 | 5246 | 2012-08-06 13:59 | 19.61 | 33.47 | 42.26 | 29.75 | 1753.95 | 1680.61 | 665.9 | 632 | 14.45 | 1781.95 | 0.92 | 0.94 | 0.93 | 0.61 | 1234.75 | 4.46 | 15610 | 496.41 | 33.6355 | 0.3842 | 0.203 | 32.12 | System Off | 1 | 0
5247 | 5247 | 2012-08-06 14:59 | 19.24 | 25.82 | 30 | 24.03 | 829.3 | 778.08 | 318 | 296 | 14.59 | 876.49 | 0.88 | 0.89 | 0.88 | 0.28 | 601.8 | 4.08 | 14280 | 232.09 | 32.5222 | 0.3842 | 0.096 | 32.43 | System Off | 1 | 0
5248 | 5248 | 2012-08-06 15:59 | 18.54 | 20.6 | 21.91 | 20.03 | 241.83 | 202.27 | 95.64 | 88 | 14.31 | 268.84 | 0.73 | 0.75 | 0.74 | 0.07 | 156.75 | 3.83 | 13405 | 69.24 | 31.5887 | 0.3842 | 0.03 | 34.09 | System Off | 1 | 0
5249 | 5249 | 2012-08-06 16:59 | 17.85 | 20.68 | 22.6 | 19.65 | 296.22 | 255.66 | 129.44 | 108 | 14.29 | 363.73 | 0.7 | 0.7 | 0.7 | 0.09 | 183.8 | 3.81 | 13335 | 85.01 | 31.5079 | 0.3842 | 0.036 | 33.33 | System Off | 1 | 0
5250 | 5250 | 2012-08-06 17:59 | 17.15 | 17.99 | 18.54 | 17.76 | 88.52 | 51.69 | 36.16 | 33 | 13.97 | 102.62 | 0.55 | 0.5 | 0.5 | 0.02 | 33.05 | 3.7 | 12950 | 26.08 | 31.0735 | 0.3842 | 0.012 | 36.36 | System Off | 0 | 0
5251 | 5251 | 2012-08-06 18:59 | 16.75 | 16.75 | 16.75 | 16.75 | 0 | 0 | 0 | 0 | 0 | 0 | 0 | 0 | 0 | 0 | 0 | 3.64 | 12740 | 0 | 0 | 0 | 0 | 0 | System Off | 0 | 0
5252 | 5252 | 2012-08-06 19:59 | 16.34 | 16.34 | 16.34 | 16.34 | 0 | 0 | 0 | 0 | 0 | 0 | 0 | 0 | 0 | 0 | 0 | 3.62 | 12670 | 0 | 0 | 0 | 0 | 0 | System Off | 0 | 0
5253 | 5253 | 2012-08-06 20:59 | 15.94 | 15.94 | 15.94 | 15.94 | 0 | 0 | 0 | 0 | 0 | 0 | 0 | 0 | 0 | 0 | 0 | 3.59 | 12565 | 0 | 0 | 0 | 0 | 0 | System Off | 0 | 0
5254 | 5254 | 2012-08-06 21:59 | 15.76 | 15.76 | 15.76 | 15.76 | 0 | 0 | 0 | 0 | 0 | 0 | 0 | 0 | 0 | 0 | 0 | 3.58 | 12530 | 0 | 0 | 0 | 0 | 0 | System Off | 0 | 0
5255 | 5255 | 2012-08-06 22:59 | 15.57 | 15.57 | 15.57 | 15.57 | 0 | 0 | 0 | 0 | 0 | 0 | 0 | 0 | 0 | 0 | 0 | 3.57 | 12495 | 0 | 0 | 0 | 0 | 0 | System Off | 0 | 0
5256 | 5256 | 2012-08-06 23:59 | 15.39 | 15.39 | 15.39 | 15.39 | 0 | 0 | 0 | 0 | 0 | 0 | 0 | 0 | 0 | 0 | 0 | 3.56 | 12460 | 0 | 0 | 0 | 0 | 0 | System Off | 0 | 0
5257 | 5257 | 2012-08-07 00:59 | 15.02 | 15.02 | 15.02 | 15.02 | 0 | 0 | 0 | 0 | 0 | 0 | 0 | 0 | 0 | 0 | 0 | 3.54 | 12390 | 0 | 0 | 0 | 0 | 0 | System Off | 0 | 0
5258 | 5258 | 2012-08-07 01:59 | 14.66 | 14.66 | 14.66 | 14.66 | 0 | 0 | 0 | 0 | 0 | 0 | 0 | 0 | 0 | 0 | 0 | 3.52 | 12320 | 0 | 0 | 0 | 0 | 0 | System Off | 0 | 0
5259 | 5259 | 2012-08-07 02:59 | 14.29 | 14.29 | 14.29 | 14.29 | 0 | 0 | 0 | 0 | 0 | 0 | 0 | 0 | 0 | 0 | 0 | 3.5 | 12250 | 0 | 0 | 0 | 0 | 0 | System Off | 0 | 0
5260 | 5260 | 2012-08-07 03:59 | 14.48 | 14.48 | 14.48 | 14.48 | 0 | 0 | 0 | 0 | 0 | 0 | 0 | 0 | 0 | 0 | 0 | 3.51 | 12285 | 0 | 0 | 0 | 0 | 0 | System Off | 0 | 0
5261 | 5261 | 2012-08-07 04:59 | 14.67 | 15.77 | 16.49 | 15.42 | 114.18 | 76.91 | 45.71 | 42 | 14.16 | 130.79 | 0.66 | 0.59 | 0.58 | 0.03 | 160.99 | 3.57 | 12495 | 33.11 | 30.555 | 0.3842 | 0.015 | 35.71 | System Off | 1 | 0
5262 | 5262 | 2012-08-07 05:59 | 14.86 | 20.2 | 23.97 | 18.01 | 545.35 | 500 | 232.14 | 193 | 14.72 | 653.51 | 0.78 | 0.77 | 0.76 | 0.18 | 695.89 | 3.71 | 12985 | 151.09 | 31.1482 | 0.3842 | 0.063 | 32.64 | System Off | 1 | 0
5263 | 5263 | 2012-08-07 06:59 | 15.79 | 23.38 | 28.41 | 20.92 | 900.03 | 847.29 | 342.1 | 318 | 14.74 | 951.65 | 0.91 | 0.89 | 0.88 | 0.31 | 771.36 | 3.89 | 13615 | 248.86 | 31.8175 | 0.3842 | 0.103 | 32.39 | System Off | 1 | 0
5264 | 5264 | 2012-08-07 07:59 | 16.72 | 28.65 | 36.31 | 25.25 | 1498.41 | 1431.65 | 562.92 | 532 | 14.67 | 1534.83 | 0.92 | 0.93 | 0.92 | 0.52 | 1024.82 | 4.16 | 14560 | 416.72 | 32.8277 | 0.3842 | 0.171 | 32.14 | System Off | 1 | 0
5265 | 5265 | 2012-08-07 08:59 | 17.65 | 28.07 | 34.61 | 25.41 | 1363.93 | 1300.49 | 514.94 | 484 | 14.68 | 1407.13 | 0.91 | 0.92 | 0.91 | 0.47 | 826.74 | 4.17 | 14595 | 379.08 | 32.621 | 0.3842 | 0.155 | 32.02 | System Off | 1 | 0
5266 | 5266 | 2012-08-07 09:59 | 18 | 26.92 | 32.55 | 24.59 | 1153.22 | 1094.78 | 438 | 410 | 14.65 | 1202.17 | 0.91 | 0.91 | 0.9 | 0.4 | 667.46 | 4.12 | 14420 | 321.24 | 32.6647 | 0.3842 | 0.132 | 32.2 | System Off | 1 | 0
5267 | 5267 | 2012-08-07 10:59 | 18.35 | 24.88 | 29.02 | 23.13 | 832.02 | 780.74 | 318.59 | 296 | 14.64 | 881.22 | 0.88 | 0.89 | 0.88 | 0.28 | 480.17 | 4.02 | 14070 | 231.95 | 32.3183 | 0.3842 | 0.096 | 32.43 | System Off | 1 | 0
5268 | 5268 | 2012-08-07 11:59 | 18.7 | 25.53 | 29.87 | 23.66 | 861.76 | 809.85 | 330.32 | 307 | 14.62 | 911.44 | 0.88 | 0.89 | 0.88 | 0.29 | 496.43 | 4.06 | 14210 | 240.63 | 32.4396 | 0.3842 | 0.099 | 32.25 | System Off | 1 | 0
5269 | 5269 | 2012-08-07 12:59 | 18.69 | 22.95 | 25.67 | 21.78 | 527.19 | 482.2 | 204.03 | 189 | 14.53 | 568.49 | 0.83 | 0.85 | 0.84 | 0.17 | 318.07 | 3.94 | 13790 | 148.31 | 31.9975 | 0.3842 | 0.062 | 32.8 | System Off | 1 | 0
5270 | 5270 | 2012-08-07 13:59 | 18.68 | 24.77 | 28.68 | 23.02 | 751.92 | 702.34 | 288.67 | 268 | 14.61 | 798.83 | 0.87 | 0.88 | 0.87 | 0.25 | 516.01 | 4.02 | 14070 | 210.08 | 32.2892 | 0.3842 | 0.087 | 32.46 | System Off | 1 | 0
5271 | 5271 | 2012-08-07 14:59 | 18.67 | 25.61 | 30.09 | 23.59 | 850.89 | 799.21 | 325.59 | 304 | 14.58 | 898.12 | 0.89 | 0.89 | 0.88 | 0.29 | 618.15 | 4.05 | 14175 | 238.4 | 32.4221 | 0.3842 | 0.099 | 32.57 | System Off | 1 | 0
5272 | 5272 | 2012-08-07 15:59 | 18.36 | 22.9 | 25.87 | 21.48 | 532.1 | 487.02 | 206.94 | 191 | 14.51 | 576.72 | 0.87 | 0.84 | 0.83 | 0.18 | 377.4 | 3.92 | 13720 | 149.92 | 31.9303 | 0.3842 | 0.063 | 32.98 | System Off | 1 | 0
5273 | 5273 | 2012-08-07 16:59 | 18.05 | 20.01 | 21.29 | 19.39 | 216.77 | 177.67 | 86.22 | 79 | 14.29 | 242.89 | 0.7 | 0.73 | 0.72 | 0.06 | 127.73 | 3.79 | 13265 | 62.18 | 31.4451 | 0.3842 | 0.027 | 34.18 | System Off | 1 | 0
5274 | 5274 | 2012-08-07 17:59 | 17.74 | 18.63 | 19.21 | 18.36 | 92.06 | 55.18 | 37.65 | 34 | 14.1 | 106.61 | 0.53 | 0.52 | 0.51 | 0.02 | 35.27 | 3.73 | 13055 | 26.83 | 31.2089 | 0.3842 | 0.013 | 38.24 | System Off | 0 | 0
5275 | 5275 | 2012-08-07 18:59 | 17.02 | 17.02 | 17.02 | 17.02 | 0 | 0 | 0 | 0 | 0 | 0 | 0 | 0 | 0 | 0 | 0 | 3.66 | 12810 | 0 | 0 | 0 | 0 | 0 | System Off | 0 | 0
5276 | 5276 | 2012-08-07 19:59 | 16.3 | 16.3 | 16.3 | 16.3 | 0 | 0 | 0 | 0 | 0 | 0 | 0 | 0 | 0 | 0 | 0 | 3.61 | 12635 | 0 | 0 | 0 | 0 | 0 | System Off | 0 | 0
5277 | 5277 | 2012-08-07 20:59 | 15.58 | 15.58 | 15.58 | 15.58 | 0 | 0 | 0 | 0 | 0 | 0 | 0 | 0 | 0 | 0 | 0 | 3.57 | 12495 | 0 | 0 | 0 | 0 | 0 | System Off | 0 | 0
5278 | 5278 | 2012-08-07 21:59 | 15.11 | 15.11 | 15.11 | 15.11 | 0 | 0 | 0 | 0 | 0 | 0 | 0 | 0 | 0 | 0 | 0 | 3.55 | 12425 | 0 | 0 | 0 | 0 | 0 | System Off | 0 | 0
5279 | 5279 | 2012-08-07 22:59 | 14.63 | 14.63 | 14.63 | 14.63 | 0 | 0 | 0 | 0 | 0 | 0 | 0 | 0 | 0 | 0 | 0 | 3.52 | 12320 | 0 | 0 | 0 | 0 | 0 | System Off | 0 | 0
5280 | 5280 | 2012-08-07 23:59 | 14.16 | 14.16 | 14.16 | 14.16 | 0 | 0 | 0 | 0 | 0 | 0 | 0 | 0 | 0 | 0 | 0 | 3.5 | 12250 | 0 | 0 | 0 | 0 | 0 | System Off | 0 | 0
5281 | 5281 | 2012-08-08 00:59 | 13.27 | 13.27 | 13.27 | 13.27 | 0 | 0 | 0 | 0 | 0 | 0 | 0 | 0 | 0 | 0 | 0 | 3.45 | 12075 | 0 | 0 | 0 | 0 | 0 | System Off | 0 | 0
5282 | 5282 | 2012-08-08 01:59 | 12.38 | 12.38 | 12.38 | 12.38 | 0 | 0 | 0 | 0 | 0 | 0 | 0 | 0 | 0 | 0 | 0 | 3.4 | 11900 | 0 | 0 | 0 | 0 | 0 | System Off | 0 | 0
5283 | 5283 | 2012-08-08 02:59 | 11.49 | 11.49 | 11.49 | 11.49 | 0 | 0 | 0 | 0 | 0 | 0 | 0 | 0 | 0 | 0 | 0 | 3.36 | 11760 | 0 | 0 | 0 | 0 | 0 | System Off | 0 | 0
5284 | 5284 | 2012-08-08 03:59 | 12.41 | 12.41 | 12.41 | 12.41 | 0 | 0 | 0 | 0 | 0 | 0 | 0 | 0 | 0 | 0 | 0 | 3.4 | 11900 | 0 | 0 | 0 | 0 | 0 | System Off | 0 | 0
5285 | 5285 | 2012-08-08 04:59 | 13.33 | 14.51 | 15.34 | 14.03 | 106.3 | 69.17 | 42.46 | 39 | 14.2 | 122.08 | 0.71 | 0.57 | 0.56 | 0.03 | 144.78 | 3.49 | 12215 | 30.73 | 30.2481 | 0.3842 | 0.014 | 35.9 | System Off | 1 | 0
5286 | 5286 | 2012-08-08 05:59 | 14.25 | 20.6 | 25.39 | 17.37 | 537.88 | 492.68 | 228.83 | 191 | 14.67 | 643.22 | 0.79 | 0.77 | 0.76 | 0.18 | 685.7 | 3.68 | 12880 | 149.62 | 31.0051 | 0.3842 | 0.062 | 32.46 | System Off | 1 | 0
5287 | 5287 | 2012-08-08 06:59 | 16.08 | 28.34 | 37.28 | 22.73 | 1153.11 | 1094.67 | 443.14 | 412 | 14.58 | 1209.65 | 0.9 | 0.9 | 0.89 | 0.4 | 996.58 | 4 | 14000 | 323.1 | 32.235 | 0.3842 | 0.133 | 32.28 | System Off | 1 | 0
5288 | 5288 | 2012-08-08 07:59 | 17.91 | 36.55 | 49.97 | 28.36 | 1777.03 | 1703.08 | 681.57 | 648 | 14.28 | 1801.86 | 0.91 | 0.95 | 0.93 | 0.62 | 1219.12 | 4.37 | 15295 | 510.09 | 33.3076 | 0.3842 | 0.208 | 32.1 | System Off | 1 | 0
5289 | 5289 | 2012-08-08 08:59 | 19.74 | 38.87 | 52.56 | 30.61 | 1831.77 | 1756.36 | 709.72 | 673 | 14.18 | 1859.05 | 0.9 | 0.94 | 0.93 | 0.64 | 1116.54 | 4.52 | 15820 | 530.49 | 33.8305 | 0.3842 | 0.216 | 32.1 | System Off | 1 | 0
5290 | 5290 | 2012-08-08 09:59 | 20.14 | 30.2 | 37.35 | 25.97 | 996.57 | 941.69 | 386.13 | 360 | 14.42 | 1046.5 | 0.88 | 0.9 | 0.89 | 0.34 | 574.12 | 4.21 | 14735 | 282.9 | 32.7312 | 0.3842 | 0.117 | 32.5 | System Off | 1 | 0
5291 | 5291 | 2012-08-08 10:59 | 20.53 | 23.65 | 25.82 | 22.44 | 310.16 | 269.33 | 122.97 | 114 | 14.17 | 341.72 | 0.81 | 0.79 | 0.78 | 0.1 | 165.65 | 3.98 | 13930 | 89.87 | 32.1369 | 0.3842 | 0.038 | 33.33 | System Off | 1 | 0
5292 | 5292 | 2012-08-08 11:59 | 20.93 | 30.64 | 37.38 | 26.9 | 1019.81 | 964.41 | 395.71 | 369 | 14.39 | 1070.63 | 0.88 | 0.9 | 0.89 | 0.35 | 591.18 | 4.27 | 14945 | 290.05 | 32.9467 | 0.3842 | 0.119 | 32.25 | System Off | 1 | 0
5293 | 5293 | 2012-08-08 12:59 | 20.84 | 29.27 | 35.11 | 26.01 | 882.14 | 829.78 | 342.54 | 319 | 14.4 | 931.73 | 0.88 | 0.89 | 0.88 | 0.3 | 547.35 | 4.21 | 14735 | 250.73 | 32.7374 | 0.3842 | 0.104 | 32.6 | System Off | 1 | 0
5294 | 5294 | 2012-08-08 13:59 | 20.75 | 30.89 | 37.93 | 26.96 | 1062.71 | 1006.34 | 410.84 | 384 | 14.41 | 1110.53 | 0.88 | 0.91 | 0.9 | 0.36 | 739.36 | 4.27 | 14945 | 301.77 | 32.9616 | 0.3842 | 0.124 | 32.29 | System Off | 1 | 0
5295 | 5295 | 2012-08-08 14:59 | 20.66 | 26.69 | 30.87 | 24.35 | 624.78 | 577.83 | 243.52 | 226 | 14.4 | 668.96 | 0.86 | 0.86 | 0.85 | 0.21 | 446.92 | 4.1 | 14350 | 177.64 | 32.3469 | 0.3842 | 0.074 | 32.74 | System Off | 1 | 0
5296 | 5296 | 2012-08-08 15:59 | 20.21 | 24.83 | 28.06 | 23.01 | 467.51 | 423.69 | 183.85 | 170 | 14.32 | 508.62 | 0.82 | 0.83 | 0.82 | 0.15 | 328.33 | 4.01 | 14035 | 133.75 | 32.2736 | 0.3842 | 0.056 | 32.94 | System Off | 1 | 0
5297 | 5297 | 2012-08-08 16:59 | 19.76 | 22.28 | 24.04 | 21.28 | 244.76 | 205.14 | 98.53 | 90 | 14.16 | 275.22 | 0.71 | 0.75 | 0.74 | 0.07 | 147.49 | 3.91 | 13685 | 70.95 | 31.8722 | 0.3842 | 0.031 | 34.44 | System Off | 1 | 0
5298 | 5298 | 2012-08-08 17:59 | 19.31 | 20.37 | 21.1 | 19.99 | 98.06 | 61.07 | 40.32 | 37 | 13.8 | 113.45 | 0.5 | 0.54 | 0.53 | 0.02 | 39.04 | 3.83 | 13405 | 29.3 | 31.5731 | 0.3842 | 0.014 | 37.84 | System Off | 0 | 0
5299 | 5299 | 2012-08-08 18:59 | 18.05 | 18.05 | 18.05 | 18.05 | 0 | 0 | 0 | 0 | 0 | 0 | 0 | 0 | 0 | 0 | 0 | 3.71 | 12985 | 0 | 0 | 0 | 0 | 0 | System Off | 0 | 0
5300 | 5300 | 2012-08-08 19:59 | 16.8 | 16.8 | 16.8 | 16.8 | 0 | 0 | 0 | 0 | 0 | 0 | 0 | 0 | 0 | 0 | 0 | 3.64 | 12740 | 0 | 0 | 0 | 0 | 0 | System Off | 0 | 0
5301 | 5301 | 2012-08-08 20:59 | 15.54 | 15.54 | 15.54 | 15.54 | 0 | 0 | 0 | 0 | 0 | 0 | 0 | 0 | 0 | 0 | 0 | 3.57 | 12495 | 0 | 0 | 0 | 0 | 0 | System Off | 0 | 0
5302 | 5302 | 2012-08-08 21:59 | 15.46 | 15.46 | 15.46 | 15.46 | 0 | 0 | 0 | 0 | 0 | 0 | 0 | 0 | 0 | 0 | 0 | 3.57 | 12495 | 0 | 0 | 0 | 0 | 0 | System Off | 0 | 0
5303 | 5303 | 2012-08-08 22:59 | 15.39 | 15.39 | 15.39 | 15.39 | 0 | 0 | 0 | 0 | 0 | 0 | 0 | 0 | 0 | 0 | 0 | 3.56 | 12460 | 0 | 0 | 0 | 0 | 0 | System Off | 0 | 0
5304 | 5304 | 2012-08-08 23:59 | 15.31 | 15.31 | 15.31 | 15.31 | 0 | 0 | 0 | 0 | 0 | 0 | 0 | 0 | 0 | 0 | 0 | 3.56 | 12460 | 0 | 0 | 0 | 0 | 0 | System Off | 0 | 0
5305 | 5305 | 2012-08-09 00:59 | 15.18 | 15.18 | 15.18 | 15.18 | 0 | 0 | 0 | 0 | 0 | 0 | 0 | 0 | 0 | 0 | 0 | 3.55 | 12425 | 0 | 0 | 0 | 0 | 0 | System Off | 0 | 0
5306 | 5306 | 2012-08-09 01:59 | 15.06 | 15.06 | 15.06 | 15.06 | 0 | 0 | 0 | 0 | 0 | 0 | 0 | 0 | 0 | 0 | 0 | 3.55 | 12425 | 0 | 0 | 0 | 0 | 0 | System Off | 0 | 0
5307 | 5307 | 2012-08-09 02:59 | 14.93 | 14.93 | 14.93 | 14.93 | 0 | 0 | 0 | 0 | 0 | 0 | 0 | 0 | 0 | 0 | 0 | 3.54 | 12390 | 0 | 0 | 0 | 0 | 0 | System Off | 0 | 0
5308 | 5308 | 2012-08-09 03:59 | 15.4 | 15.4 | 15.4 | 15.4 | 0 | 0 | 0 | 0 | 0 | 0 | 0 | 0 | 0 | 0 | 0 | 3.56 | 12460 | 0 | 0 | 0 | 0 | 0 | System Off | 0 | 0
5309 | 5309 | 2012-08-09 04:59 | 15.87 | 16.49 | 16.9 | 16.29 | 54.95 | 18.71 | 22.77 | 21 | 13.63 | 64.99 | 0.44 | 0.29 | 0.28 | 0.01 | 39.17 | 3.61 | 12635 | 16.67 | 30.7444 | 0.3842 | 0.008 | 38.1 | System Off | 0 | 0
5310 | 5310 | 2012-08-09 05:59 | 16.34 | 19.12 | 21.08 | 18 | 274.66 | 234.5 | 108.46 | 99 | 14.45 | 306.56 | 0.74 | 0.76 | 0.76 | 0.08 | 326.37 | 3.71 | 12985 | 77.76 | 31.1352 | 0.3842 | 0.033 | 33.33 | System Off | 1 | 0
5311 | 5311 | 2012-08-09 06:59 | 17.19 | 21.79 | 24.99 | 19.98 | 475.12 | 431.15 | 183.73 | 170 | 14.56 | 514.16 | 0.87 | 0.84 | 0.83 | 0.16 | 392.52 | 3.83 | 13405 | 133.35 | 31.5876 | 0.3842 | 0.056 | 32.94 | System Off | 1 | 0
5312 | 5312 | 2012-08-09 07:59 | 18.05 | 28.81 | 36.23 | 24.72 | 1156.2 | 1097.69 | 440.45 | 414 | 14.55 | 1200.17 | 0.91 | 0.91 | 0.9 | 0.4 | 785.76 | 4.12 | 14420 | 324.8 | 32.6932 | 0.3842 | 0.133 | 32.13 | System Off | 1 | 0
5313 | 5313 | 2012-08-09 08:59 | 18.91 | 35.14 | 46.19 | 29.25 | 1773.49 | 1699.64 | 678.41 | 643 | 14.37 | 1803.58 | 0.9 | 0.94 | 0.93 | 0.61 | 1080.48 | 4.43 | 15505 | 505.62 | 33.5176 | 0.3842 | 0.206 | 32.04 | System Off | 1 | 0
5314 | 5314 | 2012-08-09 09:59 | 19.28 | 35.69 | 46.87 | 29.72 | 1787.43 | 1713.21 | 686.69 | 649 | 14.34 | 1821.63 | 0.9 | 0.94 | 0.93 | 0.62 | 1044.49 | 4.46 | 15610 | 510.47 | 33.6268 | 0.3842 | 0.208 | 32.05 | System Off | 1 | 0
5315 | 5315 | 2012-08-09 10:59 | 19.64 | 39.64 | 53.23 | 32.44 | 2163.85 | 2079.24 | 836.74 | 795 | 14.18 | 2185.02 | 0.9 | 0.95 | 0.94 | 0.75 | 1278.78 | 4.65 | 16275 | 626.65 | 34.2736 | 0.3842 | 0.255 | 32.08 | System Off | 1 | 0
5316 | 5316 | 2012-08-09 11:59 | 20.01 | 39.57 | 52.86 | 32.54 | 2116.89 | 2033.62 | 818.94 | 778 | 14.17 | 2139.12 | 0.9 | 0.95 | 0.94 | 0.74 | 1246.6 | 4.66 | 16310 | 613.29 | 34.2954 | 0.3842 | 0.25 | 32.13 | System Off | 1 | 0
5317 | 5317 | 2012-08-09 12:59 | 20.48 | 31.52 | 39.02 | 27.55 | 1212.49 | 1152.66 | 467.5 | 438 | 14.42 | 1260.59 | 0.9 | 0.91 | 0.9 | 0.42 | 760.34 | 4.31 | 15085 | 344.19 | 33.1033 | 0.3842 | 0.141 | 32.19 | System Off | 1 | 0
5318 | 5318 | 2012-08-09 13:59 | 20.95 | 35.02 | 44.51 | 30.1 | 1561.98 | 1493.61 | 600.52 | 568 | 14.32 | 1597.27 | 0.9 | 0.94 | 0.92 | 0.54 | 1097.36 | 4.49 | 15715 | 446.89 | 33.7075 | 0.3842 | 0.183 | 32.22 | System Off | 1 | 0
5319 | 5319 | 2012-08-09 14:59 | 21.42 | 29.61 | 35.13 | 26.76 | 913.23 | 860.19 | 353.71 | 330 | 14.41 | 960.84 | 0.88 | 0.9 | 0.88 | 0.31 | 665.31 | 4.26 | 14910 | 259.34 | 32.9117 | 0.3842 | 0.107 | 32.42 | System Off | 1 | 0
5320 | 5320 | 2012-08-09 15:59 | 20.83 | 24.25 | 26.57 | 23.02 | 360.33 | 318.57 | 142.47 | 132 | 14.22 | 395.02 | 0.84 | 0.81 | 0.8 | 0.12 | 246.87 | 4.02 | 14070 | 103.99 | 32.2726 | 0.3842 | 0.044 | 33.33 | System Off | 1 | 0
5321 | 5321 | 2012-08-09 16:59 | 20.24 | 23.25 | 25.38 | 22.02 | 288.75 | 248.33 | 122.51 | 106 | 14.19 | 340.95 | 0.73 | 0.73 | 0.72 | 0.09 | 178.53 | 3.95 | 13825 | 83.54 | 32.0409 | 0.3842 | 0.036 | 33.96 | System Off | 1 | 0
5322 | 5322 | 2012-08-09 17:59 | 19.65 | 20.09 | 20.37 | 19.97 | 38.25 | 2.29 | 16.4 | 15 | 13.28 | 46.17 | 0 | 0.05 | 0.05 | 0 | 1.47 | 3.83 | 13405 | 11.96 | 31.5675 | 0.3842 | 0.007 | 46.67 | System Off | 0 | 0
5323 | 5323 | 2012-08-09 18:59 | 18.6 | 18.6 | 18.6 | 18.6 | 0 | 0 | 0 | 0 | 0 | 0 | 0 | 0 | 0 | 0 | 0 | 3.75 | 13125 | 0 | 0 | 0 | 0 | 0 | System Off | 0 | 0
5324 | 5324 | 2012-08-09 19:59 | 17.54 | 17.54 | 17.54 | 17.54 | 0 | 0 | 0 | 0 | 0 | 0 | 0 | 0 | 0 | 0 | 0 | 3.69 | 12915 | 0 | 0 | 0 | 0 | 0 | System Off | 0 | 0
5325 | 5325 | 2012-08-09 20:59 | 16.49 | 16.49 | 16.49 | 16.49 | 0 | 0 | 0 | 0 | 0 | 0 | 0 | 0 | 0 | 0 | 0 | 3.63 | 12705 | 0 | 0 | 0 | 0 | 0 | System Off | 0 | 0
5326 | 5326 | 2012-08-09 21:59 | 15.93 | 15.93 | 15.93 | 15.93 | 0 | 0 | 0 | 0 | 0 | 0 | 0 | 0 | 0 | 0 | 0 | 3.59 | 12565 | 0 | 0 | 0 | 0 | 0 | System Off | 0 | 0
5327 | 5327 | 2012-08-09 22:59 | 15.37 | 15.37 | 15.37 | 15.37 | 0 | 0 | 0 | 0 | 0 | 0 | 0 | 0 | 0 | 0 | 0 | 3.56 | 12460 | 0 | 0 | 0 | 0 | 0 | System Off | 0 | 0
5328 | 5328 | 2012-08-09 23:59 | 14.81 | 14.81 | 14.81 | 14.81 | 0 | 0 | 0 | 0 | 0 | 0 | 0 | 0 | 0 | 0 | 0 | 3.53 | 12355 | 0 | 0 | 0 | 0 | 0 | System Off | 0 | 0
5329 | 5329 | 2012-08-10 00:59 | 14.12 | 14.12 | 14.12 | 14.12 | 0 | 0 | 0 | 0 | 0 | 0 | 0 | 0 | 0 | 0 | 0 | 3.49 | 12215 | 0 | 0 | 0 | 0 | 0 | System Off | 0 | 0
5330 | 5330 | 2012-08-10 01:59 | 13.44 | 13.44 | 13.44 | 13.44 | 0 | 0 | 0 | 0 | 0 | 0 | 0 | 0 | 0 | 0 | 0 | 3.46 | 12110 | 0 | 0 | 0 | 0 | 0 | System Off | 0 | 0
5331 | 5331 | 2012-08-10 02:59 | 12.75 | 12.75 | 12.75 | 12.75 | 0 | 0 | 0 | 0 | 0 | 0 | 0 | 0 | 0 | 0 | 0 | 3.42 | 11970 | 0 | 0 | 0 | 0 | 0 | System Off | 0 | 0
5332 | 5332 | 2012-08-10 03:59 | 13.25 | 13.25 | 13.25 | 13.25 | 0 | 0 | 0 | 0 | 0 | 0 | 0 | 0 | 0 | 0 | 0 | 3.45 | 12075 | 0 | 0 | 0 | 0 | 0 | System Off | 0 | 0
5333 | 5333 | 2012-08-10 04:59 | 13.75 | 14.87 | 15.66 | 14.42 | 101.22 | 64.17 | 40.58 | 37 | 14.25 | 116.5 | 0.49 | 0.55 | 0.54 | 0.02 | 134.33 | 3.51 | 12285 | 29.14 | 30.3332 | 0.3842 | 0.013 | 35.14 | System Off | 1 | 0
5334 | 5334 | 2012-08-10 05:59 | 14.25 | 20.37 | 24.94 | 17.34 | 531.35 | 486.28 | 225.73 | 189 | 14.64 | 635.08 | 0.8 | 0.77 | 0.76 | 0.18 | 676.79 | 3.67 | 12845 | 148.1 | 30.998 | 0.3842 | 0.062 | 32.8 | System Off | 1 | 0
5335 | 5335 | 2012-08-10 06:59 | 15.72 | 27.69 | 36.28 | 22.47 | 1177.02 | 1118.02 | 450.83 | 419 | 14.63 | 1233.74 | 0.89 | 0.91 | 0.9 | 0.4 | 1017.83 | 3.98 | 13930 | 328.37 | 32.1781 | 0.3842 | 0.135 | 32.22 | System Off | 1 | 0
5336 | 5336 | 2012-08-10 07:59 | 17.2 | 33.7 | 45.32 | 26.97 | 1680.95 | 1609.53 | 639.69 | 607 | 14.42 | 1710.27 | 0.91 | 0.94 | 0.93 | 0.58 | 1152.16 | 4.27 | 14945 | 476.96 | 32.9853 | 0.3842 | 0.195 | 32.13 | System Off | 1 | 0
5337 | 5337 | 2012-08-10 08:59 | 18.68 | 31.35 | 40.18 | 26.35 | 1323.24 | 1260.78 | 506.52 | 476 | 14.48 | 1366.72 | 0.91 | 0.92 | 0.91 | 0.46 | 801.5 | 4.23 | 14805 | 373.76 | 32.8314 | 0.3842 | 0.153 | 32.14 | System Off | 1 | 0
5338 | 5338 | 2012-08-10 09:59 | 19.34 | 38.95 | 52.59 | 31.27 | 2017.39 | 1936.92 | 779.89 | 740 | 14.2 | 2042.23 | 0.9 | 0.95 | 0.94 | 0.7 | 1180.88 | 4.57 | 15995 | 583.13 | 33.9921 | 0.3842 | 0.237 | 32.03 | System Off | 1 | 0
5339 | 5339 | 2012-08-10 10:59 | 20.01 | 45.28 | 62.83 | 35.44 | 2551.25 | 2455.15 | 999.37 | 955 | 13.91 | 2550.6 | 0.89 | 0.96 | 0.95 | 0.89 | 1509.97 | 4.88 | 17080 | 755.27 | 34.9883 | 0.3842 | 0.306 | 32.04 | System Off | 1 | 0
5340 | 5340 | 2012-08-10 11:59 | 20.67 | 44.54 | 61.16 | 35.18 | 2402.17 | 2310.58 | 940.81 | 898 | 13.93 | 2408.39 | 0.89 | 0.96 | 0.95 | 0.84 | 1416.38 | 4.86 | 17010 | 710.03 | 34.9231 | 0.3842 | 0.288 | 32.07 | System Off | 1 | 0
5341 | 5341 | 2012-08-10 12:59 | 20.8 | 43.38 | 58.95 | 34.83 | 2334.72 | 2245.15 | 908.71 | 869 | 13.99 | 2337.28 | 0.89 | 0.96 | 0.95 | 0.81 | 1480.99 | 4.83 | 16905 | 686.57 | 34.839 | 0.3842 | 0.279 | 32.11 | System Off | 1 | 0
5342 | 5342 | 2012-08-10 13:59 | 20.93 | 38.7 | 50.86 | 32.15 | 1895.6 | 1818.47 | 730.37 | 696 | 14.19 | 1914.44 | 0.9 | 0.95 | 0.94 | 0.66 | 1336.04 | 4.63 | 16205 | 548.55 | 34.1961 | 0.3842 | 0.224 | 32.18 | System Off | 1 | 0
5343 | 5343 | 2012-08-10 14:59 | 21.06 | 33.65 | 42.22 | 29.09 | 1373.45 | 1309.78 | 528.76 | 498 | 14.36 | 1413.97 | 0.89 | 0.93 | 0.92 | 0.47 | 1013.04 | 4.42 | 15470 | 391.61 | 33.4657 | 0.3842 | 0.16 | 32.13 | System Off | 1 | 0
5344 | 5344 | 2012-08-10 15:59 | 20.37 | 27.87 | 33.12 | 24.85 | 764.82 | 714.97 | 305.76 | 276 | 14.43 | 836.17 | 0.85 | 0.86 | 0.85 | 0.26 | 554.06 | 4.13 | 14455 | 216.85 | 32.4679 | 0.3842 | 0.09 | 32.61 | System Off | 1 | 0
5345 | 5345 | 2012-08-10 16:59 | 19.69 | 22.72 | 24.95 | 21.31 | 259.94 | 220.04 | 120.79 | 96 | 14.1 | 336.84 | 0.66 | 0.65 | 0.65 | 0.08 | 158.2 | 3.91 | 13685 | 75.74 | 31.8792 | 0.3842 | 0.032 | 33.33 | System Off | 1 | 0
5346 | 5346 | 2012-08-10 17:59 | 19 | 20 | 20.69 | 19.63 | 89.99 | 53.14 | 37.1 | 34 | 13.79 | 104.51 | 0.54 | 0.51 | 0.5 | 0.02 | 33.97 | 3.81 | 13335 | 26.93 | 31.4921 | 0.3842 | 0.013 | 38.24 | System Off | 0 | 0
5347 | 5347 | 2012-08-10 18:59 | 17.77 | 17.77 | 17.77 | 17.77 | 0 | 0 | 0 | 0 | 0 | 0 | 0 | 0 | 0 | 0 | 0 | 3.7 | 12950 | 0 | 0 | 0 | 0 | 0 | System Off | 0 | 0
5348 | 5348 | 2012-08-10 19:59 | 16.55 | 16.55 | 16.55 | 16.55 | 0 | 0 | 0 | 0 | 0 | 0 | 0 | 0 | 0 | 0 | 0 | 3.63 | 12705 | 0 | 0 | 0 | 0 | 0 | System Off | 0 | 0
5349 | 5349 | 2012-08-10 20:59 | 15.32 | 15.32 | 15.32 | 15.32 | 0 | 0 | 0 | 0 | 0 | 0 | 0 | 0 | 0 | 0 | 0 | 3.56 | 12460 | 0 | 0 | 0 | 0 | 0 | System Off | 0 | 0
5350 | 5350 | 2012-08-10 21:59 | 14.68 | 14.68 | 14.68 | 14.68 | 0 | 0 | 0 | 0 | 0 | 0 | 0 | 0 | 0 | 0 | 0 | 3.52 | 12320 | 0 | 0 | 0 | 0 | 0 | System Off | 0 | 0
5351 | 5351 | 2012-08-10 22:59 | 14.05 | 14.05 | 14.05 | 14.05 | 0 | 0 | 0 | 0 | 0 | 0 | 0 | 0 | 0 | 0 | 0 | 3.49 | 12215 | 0 | 0 | 0 | 0 | 0 | System Off | 0 | 0
5352 | 5352 | 2012-08-10 23:59 | 13.41 | 13.41 | 13.41 | 13.41 | 0 | 0 | 0 | 0 | 0 | 0 | 0 | 0 | 0 | 0 | 0 | 3.46 | 12110 | 0 | 0 | 0 | 0 | 0 | System Off | 0 | 0
5353 | 5353 | 2012-08-11 00:59 | 12.82 | 12.82 | 12.82 | 12.82 | 0 | 0 | 0 | 0 | 0 | 0 | 0 | 0 | 0 | 0 | 0 | 3.42 | 11970 | 0 | 0 | 0 | 0 | 0 | System Off | 0 | 0
5354 | 5354 | 2012-08-11 01:59 | 12.23 | 12.23 | 12.23 | 12.23 | 0 | 0 | 0 | 0 | 0 | 0 | 0 | 0 | 0 | 0 | 0 | 3.39 | 11865 | 0 | 0 | 0 | 0 | 0 | System Off | 0 | 0
5355 | 5355 | 2012-08-11 02:59 | 11.64 | 11.64 | 11.64 | 11.64 | 0 | 0 | 0 | 0 | 0 | 0 | 0 | 0 | 0 | 0 | 0 | 3.36 | 11760 | 0 | 0 | 0 | 0 | 0 | System Off | 0 | 0
5356 | 5356 | 2012-08-11 03:59 | 12.41 | 12.41 | 12.41 | 12.41 | 0 | 0 | 0 | 0 | 0 | 0 | 0 | 0 | 0 | 0 | 0 | 3.4 | 11900 | 0 | 0 | 0 | 0 | 0 | System Off | 0 | 0
5357 | 5357 | 2012-08-11 04:59 | 13.18 | 14.39 | 15.26 | 13.86 | 104.34 | 67.24 | 41.67 | 38 | 14.3 | 119.84 | 0.48 | 0.56 | 0.55 | 0.02 | 140.75 | 3.48 | 12180 | 29.91 | 30.2112 | 0.3842 | 0.014 | 36.84 | System Off | 1 | 0
5358 | 5358 | 2012-08-11 05:59 | 13.96 | 20.27 | 25.09 | 16.95 | 515.22 | 470.46 | 217.38 | 183 | 14.66 | 611.78 | 0.78 | 0.77 | 0.76 | 0.17 | 654.78 | 3.65 | 12775 | 143.36 | 30.9112 | 0.3842 | 0.06 | 32.79 | System Off | 1 | 0
5359 | 5359 | 2012-08-11 06:59 | 15.6 | 28.29 | 37.65 | 22.25 | 1154.47 | 1096 | 443.5 | 412 | 14.59 | 1210.91 | 0.9 | 0.91 | 0.89 | 0.4 | 997.79 | 3.97 | 13895 | 323.03 | 32.1255 | 0.3842 | 0.133 | 32.28 | System Off | 1 | 0
5360 | 5360 | 2012-08-11 07:59 | 17.24 | 36.29 | 50.14 | 27.66 | 1775.32 | 1701.42 | 680.19 | 646 | 14.31 | 1800.07 | 0.91 | 0.95 | 0.93 | 0.62 | 1217.94 | 4.32 | 15120 | 508.32 | 33.1446 | 0.3842 | 0.207 | 32.04 | System Off | 1 | 0
5361 | 5361 | 2012-08-11 08:59 | 18.89 | 41.67 | 58.04 | 31.72 | 2144.27 | 2060.22 | 832.37 | 794 | 14.07 | 2155.86 | 0.9 | 0.96 | 0.94 | 0.75 | 1309.71 | 4.6 | 16100 | 626.74 | 34.0984 | 0.3842 | 0.255 | 32.12 | System Off | 1 | 0
5362 | 5362 | 2012-08-11 09:59 | 19.65 | 36.4 | 48.44 | 29.08 | 1599.56 | 1530.24 | 619.7 | 584 | 14.27 | 1639.25 | 0.89 | 0.93 | 0.92 | 0.55 | 932.95 | 4.42 | 15470 | 459.81 | 33.4682 | 0.3842 | 0.188 | 32.19 | System Off | 1 | 0
5363 | 5363 | 2012-08-11 10:59 | 20.42 | 36.3 | 47.68 | 29.45 | 1529.36 | 1461.82 | 594.32 | 559 | 14.25 | 1572.74 | 0.89 | 0.93 | 0.92 | 0.53 | 899.05 | 4.44 | 15540 | 440.22 | 33.5521 | 0.3842 | 0.18 | 32.2 | System Off | 1 | 0
5364 | 5364 | 2012-08-11 11:59 | 21.18 | 44.67 | 61.33 | 34.83 | 2252.74 | 2165.56 | 885.95 | 844 | 13.9 | 2266.79 | 0.88 | 0.96 | 0.94 | 0.78 | 1327.48 | 4.83 | 16905 | 667.59 | 34.836 | 0.3842 | 0.271 | 32.11 | System Off | 1 | 0
5365 | 5365 | 2012-08-11 12:59 | 21.48 | 43.84 | 59.65 | 34.58 | 2169.83 | 2085.05 | 849.93 | 810 | 13.95 | 2182.02 | 0.88 | 0.96 | 0.94 | 0.75 | 1375.38 | 4.81 | 16835 | 640.29 | 34.7732 | 0.3842 | 0.26 | 32.1 | System Off | 1 | 0
5366 | 5366 | 2012-08-11 13:59 | 21.77 | 40.41 | 53.56 | 32.75 | 1839.82 | 1764.19 | 714.94 | 680 | 14.09 | 1861.17 | 0.9 | 0.95 | 0.94 | 0.64 | 1296.16 | 4.68 | 16380 | 536.58 | 34.3348 | 0.3842 | 0.219 | 32.21 | System Off | 1 | 0
5367 | 5367 | 2012-08-11 14:59 | 22.07 | 35.38 | 44.77 | 29.91 | 1327.41 | 1264.85 | 515.49 | 485 | 14.25 | 1369.14 | 0.89 | 0.92 | 0.91 | 0.46 | 978.29 | 4.47 | 15645 | 381.91 | 33.6531 | 0.3842 | 0.157 | 32.37 | System Off | 1 | 0
5368 | 5368 | 2012-08-11 15:59 | 21.37 | 29.4 | 35.15 | 25.92 | 770.16 | 720.2 | 310.49 | 280 | 14.33 | 844.11 | 0.84 | 0.85 | 0.84 | 0.26 | 558.1 | 4.2 | 14700 | 220.29 | 32.7129 | 0.3842 | 0.091 | 32.5 | System Off | 1 | 0
5369 | 5369 | 2012-08-11 16:59 | 20.68 | 23.8 | 26.08 | 22.36 | 269.58 | 229.51 | 120.65 | 100 | 14.04 | 335.1 | 0.66 | 0.68 | 0.68 | 0.08 | 165 | 3.97 | 13895 | 78.96 | 32.119 | 0.3842 | 0.034 | 34 | System Off | 1 | 0
5370 | 5370 | 2012-08-11 17:59 | 19.98 | 20.93 | 21.57 | 20.58 | 85.12 | 48.36 | 35.33 | 32 | 13.85 | 99.2 | 0.57 | 0.49 | 0.48 | 0.02 | 30.92 | 3.86 | 13510 | 25.33 | 31.7053 | 0.3842 | 0.012 | 37.5 | System Off | 0 | 0
5371 | 5371 | 2012-08-11 18:59 | 18.88 | 18.88 | 18.88 | 18.88 | 0 | 0 | 0 | 0 | 0 | 0 | 0 | 0 | 0 | 0 | 0 | 3.76 | 13160 | 0 | 0 | 0 | 0 | 0 | System Off | 0 | 0
5372 | 5372 | 2012-08-11 19:59 | 17.79 | 17.79 | 17.79 | 17.79 | 0 | 0 | 0 | 0 | 0 | 0 | 0 | 0 | 0 | 0 | 0 | 3.7 | 12950 | 0 | 0 | 0 | 0 | 0 | System Off | 0 | 0
5373 | 5373 | 2012-08-11 20:59 | 16.69 | 16.69 | 16.69 | 16.69 | 0 | 0 | 0 | 0 | 0 | 0 | 0 | 0 | 0 | 0 | 0 | 3.64 | 12740 | 0 | 0 | 0 | 0 | 0 | System Off | 0 | 0
5374 | 5374 | 2012-08-11 21:59 | 16.32 | 16.32 | 16.32 | 16.32 | 0 | 0 | 0 | 0 | 0 | 0 | 0 | 0 | 0 | 0 | 0 | 3.62 | 12670 | 0 | 0 | 0 | 0 | 0 | System Off | 0 | 0
5375 | 5375 | 2012-08-11 22:59 | 15.95 | 15.95 | 15.95 | 15.95 | 0 | 0 | 0 | 0 | 0 | 0 | 0 | 0 | 0 | 0 | 0 | 3.6 | 12600 | 0 | 0 | 0 | 0 | 0 | System Off | 0 | 0
5376 | 5376 | 2012-08-11 23:59 | 15.58 | 15.58 | 15.58 | 15.58 | 0 | 0 | 0 | 0 | 0 | 0 | 0 | 0 | 0 | 0 | 0 | 3.57 | 12495 | 0 | 0 | 0 | 0 | 0 | System Off | 0 | 0
5377 | 5377 | 2012-08-12 00:59 | 15.1 | 15.1 | 15.1 | 15.1 | 0 | 0 | 0 | 0 | 0 | 0 | 0 | 0 | 0 | 0 | 0 | 3.55 | 12425 | 0 | 0 | 0 | 0 | 0 | System Off | 0 | 0
5378 | 5378 | 2012-08-12 01:59 | 14.61 | 14.61 | 14.61 | 14.61 | 0 | 0 | 0 | 0 | 0 | 0 | 0 | 0 | 0 | 0 | 0 | 3.52 | 12320 | 0 | 0 | 0 | 0 | 0 | System Off | 0 | 0
5379 | 5379 | 2012-08-12 02:59 | 14.13 | 14.13 | 14.13 | 14.13 | 0 | 0 | 0 | 0 | 0 | 0 | 0 | 0 | 0 | 0 | 0 | 3.5 | 12250 | 0 | 0 | 0 | 0 | 0 | System Off | 0 | 0
5380 | 5380 | 2012-08-12 03:59 | 14.55 | 14.55 | 14.55 | 14.55 | 0 | 0 | 0 | 0 | 0 | 0 | 0 | 0 | 0 | 0 | 0 | 3.52 | 12320 | 0 | 0 | 0 | 0 | 0 | System Off | 0 | 0
5381 | 5381 | 2012-08-12 04:59 | 14.97 | 15.93 | 16.55 | 15.63 | 97.4 | 60.42 | 39.28 | 36 | 14.09 | 112.35 | 0.51 | 0.54 | 0.53 | 0.02 | 126.47 | 3.58 | 12530 | 28.41 | 30.5995 | 0.3842 | 0.013 | 36.11 | System Off | 1 | 0
5382 | 5382 | 2012-08-12 05:59 | 15.39 | 20.51 | 24.12 | 18.41 | 520.76 | 475.89 | 220.58 | 185 | 14.66 | 620.25 | 0.77 | 0.77 | 0.76 | 0.17 | 662.34 | 3.74 | 13090 | 144.93 | 31.2379 | 0.3842 | 0.061 | 32.97 | System Off | 1 | 0
5383 | 5383 | 2012-08-12 06:59 | 17.01 | 27.32 | 34.29 | 23.69 | 1165.91 | 1107.17 | 446.03 | 415 | 14.63 | 1222.34 | 0.9 | 0.91 | 0.9 | 0.4 | 1007.95 | 4.06 | 14210 | 325.23 | 32.4572 | 0.3842 | 0.134 | 32.29 | System Off | 1 | 0
5384 | 5384 | 2012-08-12 07:59 | 18.63 | 34.11 | 44.41 | 29.01 | 1790.6 | 1716.3 | 680.02 | 646 | 14.44 | 1815.14 | 0.91 | 0.95 | 0.93 | 0.62 | 1228.59 | 4.41 | 15435 | 507.52 | 33.4619 | 0.3842 | 0.207 | 32.04 | System Off | 1 | 0
5385 | 5385 | 2012-08-12 08:59 | 20.25 | 39.31 | 51.84 | 33.31 | 2215.31 | 2129.22 | 850.5 | 812 | 14.21 | 2223.87 | 0.91 | 0.96 | 0.95 | 0.77 | 1353.58 | 4.72 | 16520 | 639.78 | 34.4807 | 0.3842 | 0.26 | 32.02 | System Off | 1 | 0
5386 | 5386 | 2012-08-12 09:59 | 21.18 | 42.99 | 57.28 | 36.23 | 2518.51 | 2423.42 | 976.98 | 935 | 14.03 | 2516.87 | 0.9 | 0.96 | 0.95 | 0.88 | 1477.49 | 4.94 | 17290 | 738.38 | 35.1832 | 0.3842 | 0.3 | 32.09 | System Off | 1 | 0
5387 | 5387 | 2012-08-12 10:59 | 22.1 | 44.77 | 59.6 | 37.81 | 2610.99 | 2513.05 | 1019.33 | 975 | 13.95 | 2606.9 | 0.89 | 0.96 | 0.95 | 0.91 | 1545.58 | 5.06 | 17710 | 770.76 | 35.562 | 0.3842 | 0.313 | 32.1 | System Off | 1 | 0
5388 | 5388 | 2012-08-12 11:59 | 23.03 | 43.99 | 57.67 | 37.6 | 2423.49 | 2331.27 | 946.6 | 904 | 13.96 | 2428.67 | 0.89 | 0.96 | 0.95 | 0.84 | 1429.06 | 5.04 | 17640 | 714.5 | 35.5063 | 0.3842 | 0.29 | 32.08 | System Off | 1 | 0
5389 | 5389 | 2012-08-12 12:59 | 23.37 | 43.14 | 56.15 | 36.89 | 2254.52 | 2167.29 | 878.59 | 839 | 14 | 2262.02 | 0.89 | 0.96 | 0.95 | 0.78 | 1429.63 | 4.99 | 17465 | 662.85 | 35.3325 | 0.3842 | 0.269 | 32.06 | System Off | 1 | 0
5390 | 5390 | 2012-08-12 13:59 | 23.7 | 39.81 | 50.52 | 34.5 | 1816.45 | 1741.45 | 704.77 | 670 | 14.12 | 1839.11 | 0.89 | 0.95 | 0.94 | 0.63 | 1279.45 | 4.81 | 16835 | 528.49 | 34.7497 | 0.3842 | 0.216 | 32.24 | System Off | 1 | 0
5391 | 5391 | 2012-08-12 14:59 | 24.04 | 36.52 | 44.91 | 32.23 | 1381.05 | 1317.19 | 537.44 | 507 | 14.19 | 1420.99 | 0.89 | 0.93 | 0.92 | 0.48 | 1018.78 | 4.64 | 16240 | 399.58 | 34.1986 | 0.3842 | 0.164 | 32.35 | System Off | 1 | 0
5392 | 5392 | 2012-08-12 15:59 | 23.19 | 29.97 | 34.68 | 27.35 | 698.15 | 649.69 | 281.09 | 255 | 14.26 | 762.51 | 0.82 | 0.85 | 0.84 | 0.23 | 503.47 | 4.3 | 15050 | 200.79 | 33.0368 | 0.3842 | 0.083 | 32.55 | System Off | 1 | 0
5393 | 5393 | 2012-08-12 16:59 | 22.33 | 25.2 | 27.33 | 23.82 | 235.32 | 195.88 | 115.79 | 88 | 13.93 | 319.88 | 0.6 | 0.61 | 0.61 | 0.07 | 140.83 | 4.07 | 14245 | 69.58 | 32.2109 | 0.3842 | 0.03 | 34.09 | System Off | 1 | 0
5394 | 5394 | 2012-08-12 17:59 | 21.48 | 22.36 | 22.96 | 22.05 | 77.12 | 40.5 | 32.34 | 30 | 13.39 | 90.32 | 0.31 | 0.45 | 0.44 | 0.01 | 25.89 | 3.95 | 13825 | 23.88 | 32.0379 | 0.3842 | 0.011 | 36.67 | System Off | 0 | 0
5395 | 5395 | 2012-08-12 18:59 | 20.36 | 20.36 | 20.36 | 20.36 | 0 | 0 | 0 | 0 | 0 | 0 | 0 | 0 | 0 | 0 | 0 | 3.85 | 13475 | 0 | 0 | 0 | 0 | 0 | System Off | 0 | 0
5396 | 5396 | 2012-08-12 19:59 | 19.24 | 19.24 | 19.24 | 19.24 | 0 | 0 | 0 | 0 | 0 | 0 | 0 | 0 | 0 | 0 | 0 | 3.78 | 13230 | 0 | 0 | 0 | 0 | 0 | System Off | 0 | 0
5397 | 5397 | 2012-08-12 20:59 | 18.12 | 18.12 | 18.12 | 18.12 | 0 | 0 | 0 | 0 | 0 | 0 | 0 | 0 | 0 | 0 | 0 | 3.72 | 13020 | 0 | 0 | 0 | 0 | 0 | System Off | 0 | 0
5398 | 5398 | 2012-08-12 21:59 | 17.71 | 17.71 | 17.71 | 17.71 | 0 | 0 | 0 | 0 | 0 | 0 | 0 | 0 | 0 | 0 | 0 | 3.7 | 12950 | 0 | 0 | 0 | 0 | 0 | System Off | 0 | 0
5399 | 5399 | 2012-08-12 22:59 | 17.29 | 17.29 | 17.29 | 17.29 | 0 | 0 | 0 | 0 | 0 | 0 | 0 | 0 | 0 | 0 | 0 | 3.67 | 12845 | 0 | 0 | 0 | 0 | 0 | System Off | 0 | 0
5400 | 5400 | 2012-08-12 23:59 | 16.88 | 16.88 | 16.88 | 16.88 | 0 | 0 | 0 | 0 | 0 | 0 | 0 | 0 | 0 | 0 | 0 | 3.65 | 12775 | 0 | 0 | 0 | 0 | 0 | System Off | 0 | 0
5401 | 5401 | 2012-08-13 00:59 | 15.79 | 15.79 | 15.79 | 15.79 | 0 | 0 | 0 | 0 | 0 | 0 | 0 | 0 | 0 | 0 | 0 | 3.59 | 12565 | 0 | 0 | 0 | 0 | 0 | System Off | 0 | 0
5402 | 5402 | 2012-08-13 01:59 | 14.71 | 14.71 | 14.71 | 14.71 | 0 | 0 | 0 | 0 | 0 | 0 | 0 | 0 | 0 | 0 | 0 | 3.53 | 12355 | 0 | 0 | 0 | 0 | 0 | System Off | 0 | 0
5403 | 5403 | 2012-08-13 02:59 | 13.62 | 13.62 | 13.62 | 13.62 | 0 | 0 | 0 | 0 | 0 | 0 | 0 | 0 | 0 | 0 | 0 | 3.47 | 12145 | 0 | 0 | 0 | 0 | 0 | System Off | 0 | 0
5404 | 5404 | 2012-08-13 03:59 | 14.31 | 14.31 | 14.31 | 14.31 | 0 | 0 | 0 | 0 | 0 | 0 | 0 | 0 | 0 | 0 | 0 | 3.5 | 12250 | 0 | 0 | 0 | 0 | 0 | System Off | 0 | 0
5405 | 5405 | 2012-08-13 04:59 | 14.99 | 15.94 | 16.58 | 15.63 | 95.82 | 58.87 | 38.67 | 35 | 14.26 | 110.58 | 0.52 | 0.53 | 0.53 | 0.02 | 123.23 | 3.58 | 12530 | 27.56 | 30.6 | 0.3842 | 0.013 | 37.14 | System Off | 1 | 0
5406 | 5406 | 2012-08-13 05:59 | 15.68 | 20.83 | 24.49 | 18.66 | 510.43 | 465.77 | 215.89 | 182 | 14.61 | 606.33 | 0.79 | 0.77 | 0.76 | 0.17 | 648.26 | 3.75 | 13125 | 142.68 | 31.2923 | 0.3842 | 0.06 | 32.97 | System Off | 1 | 0
5407 | 5407 | 2012-08-13 06:59 | 17.97 | 28.27 | 35.36 | 24.37 | 1111.94 | 1054.44 | 427.62 | 397 | 14.59 | 1167.65 | 0.89 | 0.9 | 0.89 | 0.38 | 959.95 | 4.1 | 14350 | 311.3 | 32.6103 | 0.3842 | 0.128 | 32.24 | System Off | 1 | 0
5408 | 5408 | 2012-08-13 07:59 | 20.26 | 36.09 | 46.9 | 30.31 | 1712.92 | 1640.66 | 657.12 | 624 | 14.3 | 1740.38 | 0.9 | 0.94 | 0.93 | 0.59 | 1174.44 | 4.5 | 15750 | 491.11 | 33.761 | 0.3842 | 0.201 | 32.21 | System Off | 1 | 0
5409 | 5409 | 2012-08-13 08:59 | 22.55 | 42.58 | 56.21 | 35.36 | 2135.7 | 2051.9 | 832.21 | 794 | 14.01 | 2147.5 | 0.89 | 0.96 | 0.94 | 0.74 | 1304.42 | 4.87 | 17045 | 627.19 | 34.9621 | 0.3842 | 0.255 | 32.12 | System Off | 1 | 0
5410 | 5410 | 2012-08-13 09:59 | 23.24 | 46.44 | 62.3 | 37.92 | 2410.3 | 2318.48 | 950.12 | 908 | 13.83 | 2413.33 | 0.88 | 0.96 | 0.95 | 0.84 | 1413.51 | 5.07 | 17745 | 718.9 | 35.5783 | 0.3842 | 0.292 | 32.16 | System Off | 1 | 0
5411 | 5411 | 2012-08-13 10:59 | 23.94 | 48.51 | 65.41 | 39.27 | 2495.39 | 2401 | 991.24 | 947 | 13.72 | 2496.27 | 0.88 | 0.96 | 0.95 | 0.87 | 1476.66 | 5.17 | 18095 | 750.74 | 35.9038 | 0.3842 | 0.305 | 32.21 | System Off | 1 | 0
5412 | 5412 | 2012-08-13 11:59 | 24.63 | 49.44 | 66.61 | 39.91 | 2473.23 | 2379.51 | 985.69 | 943 | 13.66 | 2472.65 | 0.87 | 0.96 | 0.95 | 0.86 | 1458.63 | 5.22 | 18270 | 748.18 | 36.057 | 0.3842 | 0.304 | 32.24 | System Off | 1 | 0
5413 | 5413 | 2012-08-13 12:59 | 24.37 | 47.39 | 63.66 | 37.86 | 2194.5 | 2109.01 | 871.05 | 832 | 13.74 | 2203.82 | 0.87 | 0.96 | 0.95 | 0.76 | 1391.19 | 5.06 | 17710 | 659.46 | 35.5544 | 0.3842 | 0.268 | 32.21 | System Off | 1 | 0
5414 | 5414 | 2012-08-13 13:59 | 24.12 | 37.31 | 46.88 | 31.36 | 1206.5 | 1146.82 | 474.8 | 446 | 14.09 | 1251.46 | 0.86 | 0.92 | 0.91 | 0.41 | 842.57 | 4.58 | 16030 | 351.94 | 33.9849 | 0.3842 | 0.144 | 32.29 | System Off | 1 | 0
5415 | 5415 | 2012-08-13 14:59 | 23.86 | 31.75 | 37.6 | 27.95 | 676.89 | 628.88 | 268.25 | 250 | 14.1 | 722.68 | 0.86 | 0.87 | 0.86 | 0.23 | 486.4 | 4.34 | 15190 | 197.25 | 33.1741 | 0.3842 | 0.082 | 32.8 | System Off | 1 | 0
5416 | 5416 | 2012-08-13 15:59 | 23.05 | 28.52 | 32.57 | 25.9 | 470.35 | 426.47 | 188.07 | 173 | 14.16 | 513.03 | 0.8 | 0.83 | 0.82 | 0.15 | 330.49 | 4.2 | 14700 | 136.39 | 32.6949 | 0.3842 | 0.057 | 32.95 | System Off | 1 | 0
5417 | 5417 | 2012-08-13 16:59 | 22.23 | 24.87 | 26.8 | 23.64 | 222.89 | 183.67 | 91.25 | 83 | 13.99 | 252.41 | 0.77 | 0.73 | 0.72 | 0.07 | 132.05 | 4.06 | 14210 | 65.58 | 32.1691 | 0.3842 | 0.028 | 33.73 | System Off | 1 | 0
5418 | 5418 | 2012-08-13 17:59 | 21.42 | 21.8 | 22.05 | 21.68 | 29.11 | 0 | 12.75 | 11 | 13.78 | 35.68 | 0 | 0 | 0 | 0 | 0 | 3.93 | 13755 | 8.71 | 31.952 | 0.3842 | 0.005 | 45.45 | System Off | 0 | 0
5419 | 5419 | 2012-08-13 18:59 | 20.91 | 20.91 | 20.91 | 20.91 | 0 | 0 | 0 | 0 | 0 | 0 | 0 | 0 | 0 | 0 | 0 | 3.89 | 13615 | 0 | 0 | 0 | 0 | 0 | System Off | 0 | 0
5420 | 5420 | 2012-08-13 19:59 | 20.4 | 20.4 | 20.4 | 20.4 | 0 | 0 | 0 | 0 | 0 | 0 | 0 | 0 | 0 | 0 | 0 | 3.85 | 13475 | 0 | 0 | 0 | 0 | 0 | System Off | 0 | 0
5421 | 5421 | 2012-08-13 20:59 | 19.89 | 19.89 | 19.89 | 19.89 | 0 | 0 | 0 | 0 | 0 | 0 | 0 | 0 | 0 | 0 | 0 | 3.82 | 13370 | 0 | 0 | 0 | 0 | 0 | System Off | 0 | 0
5422 | 5422 | 2012-08-13 21:59 | 19.41 | 19.41 | 19.41 | 19.41 | 0 | 0 | 0 | 0 | 0 | 0 | 0 | 0 | 0 | 0 | 0 | 3.79 | 13265 | 0 | 0 | 0 | 0 | 0 | System Off | 0 | 0
5423 | 5423 | 2012-08-13 22:59 | 18.92 | 18.92 | 18.92 | 18.92 | 0 | 0 | 0 | 0 | 0 | 0 | 0 | 0 | 0 | 0 | 0 | 3.77 | 13195 | 0 | 0 | 0 | 0 | 0 | System Off | 0 | 0
5424 | 5424 | 2012-08-13 23:59 | 18.44 | 18.44 | 18.44 | 18.44 | 0 | 0 | 0 | 0 | 0 | 0 | 0 | 0 | 0 | 0 | 0 | 3.74 | 13090 | 0 | 0 | 0 | 0 | 0 | System Off | 0 | 0
5425 | 5425 | 2012-08-14 00:59 | 18.15 | 18.15 | 18.15 | 18.15 | 0 | 0 | 0 | 0 | 0 | 0 | 0 | 0 | 0 | 0 | 0 | 3.72 | 13020 | 0 | 0 | 0 | 0 | 0 | System Off | 0 | 0
5426 | 5426 | 2012-08-14 01:59 | 17.87 | 17.87 | 17.87 | 17.87 | 0 | 0 | 0 | 0 | 0 | 0 | 0 | 0 | 0 | 0 | 0 | 3.7 | 12950 | 0 | 0 | 0 | 0 | 0 | System Off | 0 | 0
5427 | 5427 | 2012-08-14 02:59 | 17.58 | 17.58 | 17.58 | 17.58 | 0 | 0 | 0 | 0 | 0 | 0 | 0 | 0 | 0 | 0 | 0 | 3.69 | 12915 | 0 | 0 | 0 | 0 | 0 | System Off | 0 | 0
5428 | 5428 | 2012-08-14 03:59 | 17.69 | 17.69 | 17.69 | 17.69 | 0 | 0 | 0 | 0 | 0 | 0 | 0 | 0 | 0 | 0 | 0 | 3.69 | 12915 | 0 | 0 | 0 | 0 | 0 | System Off | 0 | 0
5429 | 5429 | 2012-08-14 04:59 | 17.8 | 18.76 | 19.42 | 18.43 | 89.78 | 52.94 | 36.81 | 34 | 13.75 | 104.17 | 0.54 | 0.51 | 0.5 | 0.02 | 110.81 | 3.74 | 13090 | 26.94 | 31.2229 | 0.3842 | 0.013 | 38.24 | System Off | 1 | 0
5430 | 5430 | 2012-08-14 05:59 | 17.91 | 23.13 | 26.9 | 20.81 | 491.5 | 447.21 | 208.91 | 177 | 14.46 | 581.68 | 0.77 | 0.77 | 0.76 | 0.16 | 622.43 | 3.88 | 13580 | 139.01 | 31.7768 | 0.3842 | 0.058 | 32.77 | System Off | 1 | 0
5431 | 5431 | 2012-08-14 06:59 | 19.39 | 30.18 | 37.75 | 25.83 | 1107.23 | 1049.85 | 429.11 | 399 | 14.45 | 1163.11 | 0.89 | 0.9 | 0.89 | 0.38 | 955.77 | 4.2 | 14700 | 313.4 | 32.7054 | 0.3842 | 0.129 | 32.33 | System Off | 1 | 0
5432 | 5432 | 2012-08-14 07:59 | 20.87 | 37.22 | 48.57 | 30.85 | 1691.17 | 1619.49 | 652.07 | 619 | 14.23 | 1719.32 | 0.9 | 0.94 | 0.93 | 0.59 | 1159.28 | 4.54 | 15890 | 487.59 | 33.886 | 0.3842 | 0.199 | 32.15 | System Off | 1 | 0
5433 | 5433 | 2012-08-14 08:59 | 22.36 | 43.14 | 57.51 | 35.18 | 2131.47 | 2047.78 | 832.43 | 794 | 13.98 | 2143.15 | 0.89 | 0.96 | 0.94 | 0.74 | 1301.81 | 4.86 | 17010 | 627.41 | 34.9182 | 0.3842 | 0.255 | 32.12 | System Off | 1 | 0
5434 | 5434 | 2012-08-14 09:59 | 23.11 | 46.99 | 63.68 | 37.49 | 2349.61 | 2259.59 | 929.57 | 888 | 13.78 | 2355.77 | 0.88 | 0.96 | 0.95 | 0.82 | 1377.61 | 5.03 | 17605 | 703.46 | 35.471 | 0.3842 | 0.286 | 32.21 | System Off | 1 | 0
5435 | 5435 | 2012-08-14 10:59 | 23.87 | 45.69 | 61.15 | 36.57 | 2081.23 | 1998.96 | 825.74 | 784 | 13.83 | 2103.92 | 0.87 | 0.95 | 0.94 | 0.72 | 1229.4 | 4.96 | 17360 | 620.72 | 35.2437 | 0.3842 | 0.253 | 32.27 | System Off | 1 | 0
5436 | 5436 | 2012-08-14 11:59 | 24.62 | 40.94 | 52.68 | 33.78 | 1517.04 | 1449.81 | 600.48 | 565 | 13.98 | 1559.86 | 0.87 | 0.93 | 0.92 | 0.52 | 888.73 | 4.75 | 16625 | 446.44 | 34.5641 | 0.3842 | 0.183 | 32.39 | System Off | 1 | 0
5437 | 5437 | 2012-08-14 12:59 | 24.78 | 38.74 | 48.84 | 32.5 | 1281.36 | 1219.9 | 506.64 | 476 | 14.02 | 1327.77 | 0.87 | 0.92 | 0.91 | 0.44 | 804.7 | 4.66 | 16310 | 375.94 | 34.2565 | 0.3842 | 0.154 | 32.35 | System Off | 1 | 0
5438 | 5438 | 2012-08-14 13:59 | 24.94 | 31.55 | 36.35 | 28.55 | 593.71 | 547.39 | 236.71 | 220 | 14.06 | 638.19 | 0.84 | 0.86 | 0.85 | 0.2 | 402.17 | 4.38 | 15330 | 173.68 | 33.3094 | 0.3842 | 0.072 | 32.73 | System Off | 1 | 0
5439 | 5439 | 2012-08-14 14:59 | 25.1 | 29.83 | 33.28 | 27.67 | 415 | 372.2 | 166.82 | 155 | 13.94 | 452.78 | 0.78 | 0.82 | 0.81 | 0.13 | 287.87 | 4.32 | 15120 | 122.54 | 33.0988 | 0.3842 | 0.052 | 33.55 | System Off | 1 | 0
5440 | 5440 | 2012-08-14 15:59 | 24.15 | 27.12 | 29.26 | 25.79 | 258.31 | 218.45 | 104.75 | 97 | 13.87 | 287.29 | 0.76 | 0.76 | 0.75 | 0.08 | 169.28 | 4.19 | 14665 | 76.76 | 32.6601 | 0.3842 | 0.033 | 34.02 | System Off | 1 | 0
5441 | 5441 | 2012-08-14 16:59 | 23.19 | 24.1 | 24.74 | 23.74 | 75.34 | 38.75 | 31.88 | 29 | 13.53 | 88.44 | 0.31 | 0.44 | 0.43 | 0.01 | 27.86 | 4.06 | 14210 | 23.05 | 32.184 | 0.3842 | 0.011 | 37.93 | System Off | 0 | 0
5442 | 5442 | 2012-08-14 17:59 | 22.24 | 22.46 | 22.59 | 22.42 | 16.1 | 0 | 7.29 | 6 | 13.98 | 20.34 | 0 | 0 | 0 | 0 | 0 | 3.98 | 13930 | 4.74 | 32.1191 | 0.3842 | 0.004 | 66.67 | System Off | 0 | 0
5443 | 5443 | 2012-08-14 18:59 | 21.41 | 21.41 | 21.41 | 21.41 | 0 | 0 | 0 | 0 | 0 | 0 | 0 | 0 | 0 | 0 | 0 | 3.92 | 13720 | 0 | 0 | 0 | 0 | 0 | System Off | 0 | 0
5444 | 5444 | 2012-08-14 19:59 | 20.57 | 20.57 | 20.57 | 20.57 | 0 | 0 | 0 | 0 | 0 | 0 | 0 | 0 | 0 | 0 | 0 | 3.86 | 13510 | 0 | 0 | 0 | 0 | 0 | System Off | 0 | 0
5445 | 5445 | 2012-08-14 20:59 | 19.74 | 19.74 | 19.74 | 19.74 | 0 | 0 | 0 | 0 | 0 | 0 | 0 | 0 | 0 | 0 | 0 | 3.81 | 13335 | 0 | 0 | 0 | 0 | 0 | System Off | 0 | 0
5446 | 5446 | 2012-08-14 21:59 | 19.66 | 19.66 | 19.66 | 19.66 | 0 | 0 | 0 | 0 | 0 | 0 | 0 | 0 | 0 | 0 | 0 | 3.81 | 13335 | 0 | 0 | 0 | 0 | 0 | System Off | 0 | 0
5447 | 5447 | 2012-08-14 22:59 | 19.59 | 19.59 | 19.59 | 19.59 | 0 | 0 | 0 | 0 | 0 | 0 | 0 | 0 | 0 | 0 | 0 | 3.81 | 13335 | 0 | 0 | 0 | 0 | 0 | System Off | 0 | 0
5448 | 5448 | 2012-08-14 23:59 | 19.51 | 19.51 | 19.51 | 19.51 | 0 | 0 | 0 | 0 | 0 | 0 | 0 | 0 | 0 | 0 | 0 | 3.8 | 13300 | 0 | 0 | 0 | 0 | 0 | System Off | 0 | 0
5449 | 5449 | 2012-08-15 00:59 | 18.94 | 18.94 | 18.94 | 18.94 | 0 | 0 | 0 | 0 | 0 | 0 | 0 | 0 | 0 | 0 | 0 | 3.77 | 13195 | 0 | 0 | 0 | 0 | 0 | System Off | 0 | 0
5450 | 5450 | 2012-08-15 01:59 | 18.38 | 18.38 | 18.38 | 18.38 | 0 | 0 | 0 | 0 | 0 | 0 | 0 | 0 | 0 | 0 | 0 | 3.73 | 13055 | 0 | 0 | 0 | 0 | 0 | System Off | 0 | 0
5451 | 5451 | 2012-08-15 02:59 | 17.81 | 17.81 | 17.81 | 17.81 | 0 | 0 | 0 | 0 | 0 | 0 | 0 | 0 | 0 | 0 | 0 | 3.7 | 12950 | 0 | 0 | 0 | 0 | 0 | System Off | 0 | 0
5452 | 5452 | 2012-08-15 03:59 | 18.14 | 18.14 | 18.14 | 18.14 | 0 | 0 | 0 | 0 | 0 | 0 | 0 | 0 | 0 | 0 | 0 | 3.72 | 13020 | 0 | 0 | 0 | 0 | 0 | System Off | 0 | 0
5453 | 5453 | 2012-08-15 04:59 | 18.47 | 19.4 | 20.02 | 19.08 | 87.35 | 50.54 | 35.94 | 33 | 13.79 | 101.48 | 0.56 | 0.5 | 0.49 | 0.02 | 105.8 | 3.78 | 13230 | 26.14 | 31.3693 | 0.3842 | 0.012 | 36.36 | System Off | 1 | 0
5454 | 5454 | 2012-08-15 05:59 | 18.81 | 21.26 | 22.95 | 20.33 | 245.22 | 205.6 | 98.07 | 90 | 14.19 | 274.99 | 0.71 | 0.75 | 0.74 | 0.07 | 286.15 | 3.85 | 13475 | 70.93 | 31.6575 | 0.3842 | 0.031 | 34.44 | System Off | 1 | 0
5455 | 5455 | 2012-08-15 06:59 | 21.2 | 25.71 | 28.81 | 24.03 | 473.15 | 429.22 | 185.96 | 172 | 14.33 | 512.75 | 0.86 | 0.84 | 0.83 | 0.16 | 390.76 | 4.08 | 14280 | 135.32 | 32.2678 | 0.3842 | 0.057 | 33.14 | System Off | 1 | 0
5456 | 5456 | 2012-08-15 07:59 | 23.59 | 36.63 | 45.46 | 31.99 | 1418.73 | 1353.95 | 550.97 | 520 | 14.21 | 1456.17 | 0.89 | 0.93 | 0.92 | 0.49 | 969.2 | 4.62 | 16170 | 409.71 | 34.1427 | 0.3842 | 0.168 | 32.31 | System Off | 1 | 0
5457 | 5457 | 2012-08-15 08:59 | 25.99 | 44.52 | 56.87 | 38.34 | 2035.83 | 1954.83 | 801.46 | 764 | 13.88 | 2051.9 | 0.89 | 0.95 | 0.94 | 0.71 | 1242.72 | 5.1 | 17850 | 604.49 | 35.6694 | 0.3842 | 0.246 | 32.2 | System Off | 1 | 0
5458 | 5458 | 2012-08-15 09:59 | 27.09 | 48.99 | 63.4 | 42.08 | 2436.56 | 2343.95 | 969.58 | 927 | 13.69 | 2436.8 | 0.88 | 0.96 | 0.95 | 0.85 | 1429.04 | 5.4 | 18900 | 735.21 | 36.5868 | 0.3842 | 0.298 | 32.15 | System Off | 1 | 0
5459 | 5459 | 2012-08-15 10:59 | 28.2 | 50.84 | 65.55 | 44.07 | 2560.52 | 2464.13 | 1025.08 | 981 | 13.59 | 2556.43 | 0.87 | 0.96 | 0.95 | 0.89 | 1515.49 | 5.56 | 19460 | 778.97 | 37.0771 | 0.3842 | 0.316 | 32.21 | System Off | 1 | 0
5460 | 5460 | 2012-08-15 11:59 | 29.3 | 50.84 | 64.65 | 44.75 | 2489.95 | 2395.73 | 997.46 | 955 | 13.58 | 2487.56 | 0.87 | 0.96 | 0.95 | 0.87 | 1468.57 | 5.62 | 19670 | 758.47 | 37.2426 | 0.3842 | 0.308 | 32.25 | System Off | 1 | 0
5461 | 5461 | 2012-08-15 12:59 | 29.48 | 48.56 | 60.97 | 42.82 | 2162.67 | 2078.09 | 863.09 | 824 | 13.67 | 2173.08 | 0.87 | 0.96 | 0.94 | 0.75 | 1370.79 | 5.46 | 19110 | 653.68 | 36.7577 | 0.3842 | 0.266 | 32.28 | System Off | 1 | 0
5462 | 5462 | 2012-08-15 13:59 | 29.67 | 37.16 | 42.13 | 34.71 | 826.07 | 774.92 | 331.61 | 309 | 13.92 | 874.56 | 0.84 | 0.89 | 0.88 | 0.28 | 569.34 | 4.82 | 16870 | 244.35 | 34.7605 | 0.3842 | 0.101 | 32.69 | System Off | 1 | 0
5463 | 5463 | 2012-08-15 14:59 | 29.85 | 36.25 | 40.54 | 34.06 | 684.17 | 636.01 | 276.05 | 257 | 13.87 | 730.66 | 0.83 | 0.87 | 0.86 | 0.23 | 491.92 | 4.77 | 16695 | 203.38 | 34.6006 | 0.3842 | 0.084 | 32.68 | System Off | 1 | 0
5464 | 5464 | 2012-08-15 15:59 | 28.53 | 33.64 | 37.1 | 31.82 | 534.37 | 489.24 | 218.38 | 200 | 13.92 | 583.99 | 0.82 | 0.84 | 0.83 | 0.18 | 379.13 | 4.61 | 16135 | 158.17 | 34.0683 | 0.3842 | 0.066 | 33 | System Off | 1 | 0
5465 | 5465 | 2012-08-15 16:59 | 27.2 | 28.02 | 28.54 | 27.79 | 78.33 | 41.68 | 33.7 | 31 | 13.16 | 92.11 | 0.59 | 0.45 | 0.45 | 0.02 | 29.97 | 4.33 | 15155 | 24.75 | 33.1092 | 0.3842 | 0.012 | 38.71 | System Off | 0 | 0
5466 | 5466 | 2012-08-15 17:59 | 25.88 | 26.07 | 26.17 | 26.06 | 15.78 | 0 | 7.29 | 6 | 13.7 | 20.06 | 0 | 0 | 0 | 0 | 0 | 4.21 | 14735 | 4.76 | 32.7095 | 0.3842 | 0.004 | 66.67 | System Off | 0 | 0
5467 | 5467 | 2012-08-15 18:59 | 24.56 | 24.56 | 24.56 | 24.56 | 0 | 0 | 0 | 0 | 0 | 0 | 0 | 0 | 0 | 0 | 0 | 4.11 | 14385 | 0 | 0 | 0 | 0 | 0 | System Off | 0 | 0
5468 | 5468 | 2012-08-15 19:59 | 23.25 | 23.25 | 23.25 | 23.25 | 0 | 0 | 0 | 0 | 0 | 0 | 0 | 0 | 0 | 0 | 0 | 4.03 | 14105 | 0 | 0 | 0 | 0 | 0 | System Off | 0 | 0
5469 | 5469 | 2012-08-15 20:59 | 21.93 | 21.93 | 21.93 | 21.93 | 0 | 0 | 0 | 0 | 0 | 0 | 0 | 0 | 0 | 0 | 0 | 3.95 | 13825 | 0 | 0 | 0 | 0 | 0 | System Off | 0 | 0
5470 | 5470 | 2012-08-15 21:59 | 21.32 | 21.32 | 21.32 | 21.32 | 0 | 0 | 0 | 0 | 0 | 0 | 0 | 0 | 0 | 0 | 0 | 3.91 | 13685 | 0 | 0 | 0 | 0 | 0 | System Off | 0 | 0
5471 | 5471 | 2012-08-15 22:59 | 20.7 | 20.7 | 20.7 | 20.7 | 0 | 0 | 0 | 0 | 0 | 0 | 0 | 0 | 0 | 0 | 0 | 3.87 | 13545 | 0 | 0 | 0 | 0 | 0 | System Off | 0 | 0
5472 | 5472 | 2012-08-15 23:59 | 20.09 | 20.09 | 20.09 | 20.09 | 0 | 0 | 0 | 0 | 0 | 0 | 0 | 0 | 0 | 0 | 0 | 3.84 | 13440 | 0 | 0 | 0 | 0 | 0 | System Off | 0 | 0
5473 | 5473 | 2012-08-16 00:59 | 19.21 | 19.21 | 19.21 | 19.21 | 0 | 0 | 0 | 0 | 0 | 0 | 0 | 0 | 0 | 0 | 0 | 3.78 | 13230 | 0 | 0 | 0 | 0 | 0 | System Off | 0 | 0
5474 | 5474 | 2012-08-16 01:59 | 18.32 | 18.32 | 18.32 | 18.32 | 0 | 0 | 0 | 0 | 0 | 0 | 0 | 0 | 0 | 0 | 0 | 3.73 | 13055 | 0 | 0 | 0 | 0 | 0 | System Off | 0 | 0
5475 | 5475 | 2012-08-16 02:59 | 17.44 | 17.44 | 17.44 | 17.44 | 0 | 0 | 0 | 0 | 0 | 0 | 0 | 0 | 0 | 0 | 0 | 3.68 | 12880 | 0 | 0 | 0 | 0 | 0 | System Off | 0 | 0
5476 | 5476 | 2012-08-16 03:59 | 17.4 | 17.4 | 17.4 | 17.4 | 0 | 0 | 0 | 0 | 0 | 0 | 0 | 0 | 0 | 0 | 0 | 3.68 | 12880 | 0 | 0 | 0 | 0 | 0 | System Off | 0 | 0
5477 | 5477 | 2012-08-16 04:59 | 17.35 | 17.55 | 17.66 | 17.51 | 14.37 | 0 | 6.38 | 5 | 14.97 | 18.13 | 0 | 0 | 0 | 0 | 0 | 3.68 | 12880 | 3.9 | 31.014 | 0.3842 | 0.003 | 60 | System Off | 0 | 0
5478 | 5478 | 2012-08-16 05:59 | 17.31 | 18.34 | 19.06 | 17.92 | 89.1 | 52.27 | 36.43 | 33 | 14.06 | 103.28 | 0.55 | 0.51 | 0.5 | 0.02 | 72.74 | 3.71 | 12985 | 26.05 | 31.1091 | 0.3842 | 0.012 | 36.36 | System Off | 0 | 0
5479 | 5479 | 2012-08-16 06:59 | 18.68 | 26.14 | 31.49 | 22.89 | 721.55 | 672.61 | 279.41 | 259 | 14.51 | 769.16 | 0.86 | 0.87 | 0.86 | 0.24 | 612.33 | 4.01 | 14035 | 203.29 | 32.2569 | 0.3842 | 0.084 | 32.43 | System Off | 1 | 0
5480 | 5480 | 2012-08-16 07:59 | 20.05 | 37.64 | 49.99 | 30.52 | 1773.71 | 1699.85 | 683.09 | 649 | 14.23 | 1798.11 | 0.89 | 0.95 | 0.93 | 0.61 | 1216.81 | 4.52 | 15820 | 511.19 | 33.8093 | 0.3842 | 0.209 | 32.2 | System Off | 1 | 0
5481 | 5481 | 2012-08-16 08:59 | 21.43 | 42.65 | 57.29 | 34.6 | 2195.58 | 2110.05 | 854.23 | 816 | 14.01 | 2203.67 | 0.89 | 0.96 | 0.95 | 0.76 | 1341.39 | 4.81 | 16835 | 644.53 | 34.7821 | 0.3842 | 0.262 | 32.11 | System Off | 1 | 0
5482 | 5482 | 2012-08-16 09:59 | 22.15 | 42.7 | 57.04 | 34.59 | 2067.76 | 1985.88 | 809.93 | 770 | 13.99 | 2088.96 | 0.89 | 0.95 | 0.94 | 0.72 | 1210.73 | 4.81 | 16835 | 608.4 | 34.7753 | 0.3842 | 0.248 | 32.21 | System Off | 1 | 0
5483 | 5483 | 2012-08-16 10:59 | 22.86 | 48.2 | 65.98 | 37.96 | 2457.65 | 2364.4 | 975.92 | 932 | 13.73 | 2460.88 | 0.88 | 0.96 | 0.95 | 0.86 | 1454.16 | 5.07 | 17745 | 738.76 | 35.5856 | 0.3842 | 0.3 | 32.19 | System Off | 1 | 0
5484 | 5484 | 2012-08-16 11:59 | 23.58 | 49.52 | 67.88 | 38.73 | 2448.49 | 2355.51 | 976.64 | 934 | 13.65 | 2449.19 | 0.87 | 0.96 | 0.95 | 0.85 | 1443.92 | 5.13 | 17955 | 741.09 | 35.7696 | 0.3842 | 0.301 | 32.23 | System Off | 1 | 0
5485 | 5485 | 2012-08-16 12:59 | 23.66 | 47.48 | 64.44 | 37.38 | 2231.86 | 2145.29 | 885.06 | 846 | 13.74 | 2238.44 | 0.88 | 0.96 | 0.95 | 0.78 | 1415.12 | 5.02 | 17570 | 670.54 | 35.4396 | 0.3842 | 0.273 | 32.27 | System Off | 1 | 0
5486 | 5486 | 2012-08-16 13:59 | 23.73 | 41.69 | 54.59 | 33.87 | 1678.86 | 1607.49 | 659.2 | 626 | 13.97 | 1707.19 | 0.88 | 0.94 | 0.93 | 0.58 | 1181.03 | 4.76 | 16660 | 494.74 | 34.5912 | 0.3842 | 0.202 | 32.27 | System Off | 1 | 0
5487 | 5487 | 2012-08-16 14:59 | 23.81 | 35.84 | 44.55 | 30.45 | 1110.85 | 1053.39 | 436.42 | 409 | 14.15 | 1157.01 | 0.87 | 0.91 | 0.9 | 0.38 | 814.74 | 4.51 | 15785 | 322.51 | 33.7695 | 0.3842 | 0.133 | 32.52 | System Off | 1 | 0
5488 | 5488 | 2012-08-16 15:59 | 23.46 | 30.8 | 36.17 | 27.4 | 656.62 | 609.02 | 265.96 | 241 | 14.19 | 719.14 | 0.83 | 0.85 | 0.84 | 0.22 | 471.95 | 4.3 | 15050 | 189.93 | 33.0466 | 0.3842 | 0.079 | 32.78 | System Off | 1 | 0
5489 | 5489 | 2012-08-16 16:59 | 23.1 | 26.03 | 28.26 | 24.5 | 217.61 | 178.5 | 107.44 | 82 | 13.82 | 295.89 | 0.56 | 0.6 | 0.6 | 0.06 | 128.33 | 4.11 | 14385 | 64.93 | 32.3638 | 0.3842 | 0.028 | 34.15 | System Off | 1 | 0
5490 | 5490 | 2012-08-16 17:59 | 22.75 | 23.49 | 24 | 23.22 | 60.73 | 24.38 | 25.89 | 24 | 13.18 | 72 | 0.39 | 0.34 | 0.33 | 0.01 | 15.59 | 4.03 | 14105 | 19.16 | 32.0657 | 0.3842 | 0.009 | 37.5 | System Off | 0 | 0
5491 | 5491 | 2012-08-16 18:59 | 21.53 | 21.53 | 21.53 | 21.53 | 0 | 0 | 0 | 0 | 0 | 0 | 0 | 0 | 0 | 0 | 0 | 3.92 | 13720 | 0 | 0 | 0 | 0 | 0 | System Off | 0 | 0
5492 | 5492 | 2012-08-16 19:59 | 20.31 | 20.31 | 20.31 | 20.31 | 0 | 0 | 0 | 0 | 0 | 0 | 0 | 0 | 0 | 0 | 0 | 3.85 | 13475 | 0 | 0 | 0 | 0 | 0 | System Off | 0 | 0
5493 | 5493 | 2012-08-16 20:59 | 19.09 | 19.09 | 19.09 | 19.09 | 0 | 0 | 0 | 0 | 0 | 0 | 0 | 0 | 0 | 0 | 0 | 3.78 | 13230 | 0 | 0 | 0 | 0 | 0 | System Off | 0 | 0
5494 | 5494 | 2012-08-16 21:59 | 18.2 | 18.2 | 18.2 | 18.2 | 0 | 0 | 0 | 0 | 0 | 0 | 0 | 0 | 0 | 0 | 0 | 3.72 | 13020 | 0 | 0 | 0 | 0 | 0 | System Off | 0 | 0
5495 | 5495 | 2012-08-16 22:59 | 17.32 | 17.32 | 17.32 | 17.32 | 0 | 0 | 0 | 0 | 0 | 0 | 0 | 0 | 0 | 0 | 0 | 3.67 | 12845 | 0 | 0 | 0 | 0 | 0 | System Off | 0 | 0
5496 | 5496 | 2012-08-16 23:59 | 16.43 | 16.43 | 16.43 | 16.43 | 0 | 0 | 0 | 0 | 0 | 0 | 0 | 0 | 0 | 0 | 0 | 3.62 | 12670 | 0 | 0 | 0 | 0 | 0 | System Off | 0 | 0
5497 | 5497 | 2012-08-17 00:59 | 16.47 | 16.47 | 16.47 | 16.47 | 0 | 0 | 0 | 0 | 0 | 0 | 0 | 0 | 0 | 0 | 0 | 3.62 | 12670 | 0 | 0 | 0 | 0 | 0 | System Off | 0 | 0
5498 | 5498 | 2012-08-17 01:59 | 16.51 | 16.51 | 16.51 | 16.51 | 0 | 0 | 0 | 0 | 0 | 0 | 0 | 0 | 0 | 0 | 0 | 3.63 | 12705 | 0 | 0 | 0 | 0 | 0 | System Off | 0 | 0
5499 | 5499 | 2012-08-17 02:59 | 16.55 | 16.55 | 16.55 | 16.55 | 0 | 0 | 0 | 0 | 0 | 0 | 0 | 0 | 0 | 0 | 0 | 3.63 | 12705 | 0 | 0 | 0 | 0 | 0 | System Off | 0 | 0
5500 | 5500 | 2012-08-17 03:59 | 16.72 | 16.72 | 16.72 | 16.72 | 0 | 0 | 0 | 0 | 0 | 0 | 0 | 0 | 0 | 0 | 0 | 3.64 | 12740 | 0 | 0 | 0 | 0 | 0 | System Off | 0 | 0
5501 | 5501 | 2012-08-17 04:59 | 16.89 | 17.32 | 17.6 | 17.2 | 36.53 | 0.6 | 15.48 | 14 | 13.59 | 44.06 | 0 | 0.01 | 0.01 | 0 | 1.26 | 3.67 | 12845 | 11.12 | 30.9453 | 0.3842 | 0.006 | 42.86 | System Off | 0 | 0
5502 | 5502 | 2012-08-17 05:59 | 17.06 | 21.06 | 23.94 | 19.31 | 376.05 | 333.99 | 153.27 | 136 | 14.4 | 430.09 | 0.78 | 0.78 | 0.77 | 0.12 | 464.85 | 3.79 | 13265 | 106.89 | 31.4336 | 0.3842 | 0.045 | 33.09 | System Off | 1 | 0
5503 | 5503 | 2012-08-17 06:59 | 19.42 | 29.37 | 36.44 | 25.18 | 988.8 | 934.09 | 383.41 | 356 | 14.47 | 1042.5 | 0.89 | 0.9 | 0.89 | 0.34 | 850.39 | 4.15 | 14525 | 279.58 | 32.5507 | 0.3842 | 0.115 | 32.3 | System Off | 1 | 0
5504 | 5504 | 2012-08-17 07:59 | 21.78 | 37.92 | 49.27 | 31.37 | 1616.56 | 1546.8 | 626.49 | 594 | 14.17 | 1647.24 | 0.89 | 0.94 | 0.93 | 0.56 | 1107.25 | 4.58 | 16030 | 468.22 | 34.0044 | 0.3842 | 0.191 | 32.15 | System Off | 1 | 0
5505 | 5505 | 2012-08-17 08:59 | 24.14 | 45.68 | 60.71 | 37.15 | 2135.93 | 2052.12 | 842.35 | 804 | 13.84 | 2146.31 | 0.88 | 0.96 | 0.94 | 0.74 | 1304.56 | 5.01 | 17535 | 636.47 | 35.3858 | 0.3842 | 0.259 | 32.21 | System Off | 1 | 0
5506 | 5506 | 2012-08-17 09:59 | 24.86 | 49.42 | 66.58 | 39.66 | 2393.64 | 2302.32 | 955.09 | 913 | 13.65 | 2396.11 | 0.87 | 0.96 | 0.95 | 0.83 | 1403.66 | 5.2 | 18200 | 724.42 | 35.9942 | 0.3842 | 0.294 | 32.2 | System Off | 1 | 0
5507 | 5507 | 2012-08-17 10:59 | 25.59 | 50.63 | 68.17 | 40.58 | 2411.45 | 2319.59 | 967.88 | 924 | 13.59 | 2415.94 | 0.87 | 0.96 | 0.95 | 0.84 | 1426.6 | 5.28 | 18480 | 733.72 | 36.2164 | 0.3842 | 0.298 | 32.25 | System Off | 1 | 0
5508 | 5508 | 2012-08-17 11:59 | 26.31 | 51.89 | 69.84 | 41.6 | 2441.28 | 2348.53 | 983.32 | 941 | 13.51 | 2441.41 | 0.86 | 0.96 | 0.95 | 0.85 | 1439.64 | 5.36 | 18760 | 747.98 | 36.4617 | 0.3842 | 0.303 | 32.2 | System Off | 1 | 0
5509 | 5509 | 2012-08-17 12:59 | 26.5 | 49.66 | 66.02 | 40.1 | 2191.61 | 2106.2 | 877.63 | 838 | 13.62 | 2199.56 | 0.87 | 0.96 | 0.95 | 0.76 | 1389.33 | 5.24 | 18340 | 665.19 | 36.094 | 0.3842 | 0.27 | 32.22 | System Off | 1 | 0
5510 | 5510 | 2012-08-17 13:59 | 26.68 | 45.95 | 59.66 | 37.8 | 1809.55 | 1734.74 | 719.15 | 685 | 13.76 | 1830.35 | 0.88 | 0.95 | 0.94 | 0.63 | 1274.52 | 5.06 | 17710 | 542.8 | 35.5283 | 0.3842 | 0.221 | 32.26 | System Off | 1 | 0
5511 | 5511 | 2012-08-17 14:59 | 26.87 | 40.95 | 51.07 | 34.8 | 1304.59 | 1242.58 | 518.4 | 488 | 13.92 | 1346.57 | 0.87 | 0.92 | 0.91 | 0.45 | 961.07 | 4.83 | 16905 | 385.89 | 34.7974 | 0.3842 | 0.158 | 32.38 | System Off | 1 | 0
5512 | 5512 | 2012-08-17 15:59 | 25.93 | 33.92 | 39.76 | 30.23 | 707.5 | 658.85 | 292.03 | 263 | 14.01 | 780.1 | 0.82 | 0.84 | 0.83 | 0.24 | 510.56 | 4.5 | 15750 | 207.74 | 33.7043 | 0.3842 | 0.086 | 32.7 | System Off | 1 | 0
5513 | 5513 | 2012-08-17 16:59 | 24.99 | 27.89 | 30.03 | 26.52 | 239.24 | 199.73 | 105.01 | 90 | 13.84 | 287.14 | 0.67 | 0.7 | 0.69 | 0.07 | 143.59 | 4.24 | 14840 | 71.24 | 32.8259 | 0.3842 | 0.031 | 34.44 | System Off | 1 | 0
5514 | 5514 | 2012-08-17 17:59 | 24.05 | 24.76 | 25.26 | 24.49 | 57.46 | 21.17 | 24.72 | 22 | 13.6 | 68.42 | 0.4 | 0.31 | 0.31 | 0.01 | 13.54 | 4.11 | 14385 | 17.47 | 32.3528 | 0.3842 | 0.009 | 40.91 | System Off | 0 | 0
5515 | 5515 | 2012-08-17 18:59 | 22.65 | 22.65 | 22.65 | 22.65 | 0 | 0 | 0 | 0 | 0 | 0 | 0 | 0 | 0 | 0 | 0 | 3.99 | 13965 | 0 | 0 | 0 | 0 | 0 | System Off | 0 | 0
5516 | 5516 | 2012-08-17 19:59 | 21.24 | 21.24 | 21.24 | 21.24 | 0 | 0 | 0 | 0 | 0 | 0 | 0 | 0 | 0 | 0 | 0 | 3.91 | 13685 | 0 | 0 | 0 | 0 | 0 | System Off | 0 | 0
5517 | 5517 | 2012-08-17 20:59 | 19.84 | 19.84 | 19.84 | 19.84 | 0 | 0 | 0 | 0 | 0 | 0 | 0 | 0 | 0 | 0 | 0 | 3.82 | 13370 | 0 | 0 | 0 | 0 | 0 | System Off | 0 | 0
5518 | 5518 | 2012-08-17 21:59 | 19.57 | 19.57 | 19.57 | 19.57 | 0 | 0 | 0 | 0 | 0 | 0 | 0 | 0 | 0 | 0 | 0 | 3.8 | 13300 | 0 | 0 | 0 | 0 | 0 | System Off | 0 | 0
5519 | 5519 | 2012-08-17 22:59 | 19.31 | 19.31 | 19.31 | 19.31 | 0 | 0 | 0 | 0 | 0 | 0 | 0 | 0 | 0 | 0 | 0 | 3.79 | 13265 | 0 | 0 | 0 | 0 | 0 | System Off | 0 | 0
5520 | 5520 | 2012-08-17 23:59 | 19.04 | 19.04 | 19.04 | 19.04 | 0 | 0 | 0 | 0 | 0 | 0 | 0 | 0 | 0 | 0 | 0 | 3.77 | 13195 | 0 | 0 | 0 | 0 | 0 | System Off | 0 | 0
5521 | 5521 | 2012-08-18 00:59 | 18.57 | 18.57 | 18.57 | 18.57 | 0 | 0 | 0 | 0 | 0 | 0 | 0 | 0 | 0 | 0 | 0 | 3.75 | 13125 | 0 | 0 | 0 | 0 | 0 | System Off | 0 | 0
5522 | 5522 | 2012-08-18 01:59 | 18.09 | 18.09 | 18.09 | 18.09 | 0 | 0 | 0 | 0 | 0 | 0 | 0 | 0 | 0 | 0 | 0 | 3.72 | 13020 | 0 | 0 | 0 | 0 | 0 | System Off | 0 | 0
5523 | 5523 | 2012-08-18 02:59 | 17.62 | 17.62 | 17.62 | 17.62 | 0 | 0 | 0 | 0 | 0 | 0 | 0 | 0 | 0 | 0 | 0 | 3.69 | 12915 | 0 | 0 | 0 | 0 | 0 | System Off | 0 | 0
5524 | 5524 | 2012-08-18 03:59 | 18.33 | 18.33 | 18.33 | 18.33 | 0 | 0 | 0 | 0 | 0 | 0 | 0 | 0 | 0 | 0 | 0 | 3.73 | 13055 | 0 | 0 | 0 | 0 | 0 | System Off | 0 | 0
5525 | 5525 | 2012-08-18 04:59 | 19.03 | 19.81 | 20.33 | 19.58 | 75.46 | 38.86 | 31.33 | 29 | 13.55 | 88.32 | 0.32 | 0.44 | 0.44 | 0.01 | 81.35 | 3.8 | 13300 | 23.04 | 31.4805 | 0.3842 | 0.011 | 37.93 | System Off | 0 | 0
5526 | 5526 | 2012-08-18 05:59 | 19.74 | 25.01 | 28.78 | 22.74 | 504.41 | 459.87 | 218.91 | 183 | 14.36 | 605.21 | 0.78 | 0.76 | 0.75 | 0.17 | 640.04 | 4 | 14000 | 143.92 | 32.2151 | 0.3842 | 0.06 | 32.79 | System Off | 1 | 0
5527 | 5527 | 2012-08-18 06:59 | 22.1 | 31.8 | 38.45 | 28.22 | 1041.12 | 985.24 | 406.89 | 378 | 14.35 | 1095.94 | 0.88 | 0.9 | 0.89 | 0.36 | 896.95 | 4.36 | 15260 | 297.32 | 33.2511 | 0.3842 | 0.122 | 32.28 | System Off | 1 | 0
5528 | 5528 | 2012-08-18 07:59 | 24.46 | 39.76 | 50.06 | 34.49 | 1680.57 | 1609.16 | 654.58 | 621 | 14.09 | 1708.46 | 0.89 | 0.94 | 0.93 | 0.58 | 1151.89 | 4.8 | 16800 | 490 | 34.7402 | 0.3842 | 0.2 | 32.21 | System Off | 1 | 0
5529 | 5529 | 2012-08-18 08:59 | 26.82 | 45.7 | 58.23 | 39.54 | 2088.04 | 2005.58 | 824.67 | 787 | 13.82 | 2101.05 | 0.89 | 0.95 | 0.94 | 0.73 | 1274.98 | 5.19 | 18165 | 623.16 | 35.9614 | 0.3842 | 0.254 | 32.27 | System Off | 1 | 0
5530 | 5530 | 2012-08-18 09:59 | 27.89 | 49.89 | 64.39 | 42.88 | 2423.44 | 2331.22 | 968.04 | 926 | 13.63 | 2423.85 | 0.87 | 0.96 | 0.95 | 0.84 | 1421.28 | 5.46 | 19110 | 734.96 | 36.7799 | 0.3842 | 0.298 | 32.18 | System Off | 1 | 0
5531 | 5531 | 2012-08-18 10:59 | 28.95 | 52.18 | 67.42 | 44.94 | 2560.04 | 2463.67 | 1030.3 | 987 | 13.51 | 2554.96 | 0.86 | 0.96 | 0.95 | 0.89 | 1515.21 | 5.64 | 19740 | 784.57 | 37.2889 | 0.3842 | 0.318 | 32.22 | System Off | 1 | 0
5532 | 5532 | 2012-08-18 11:59 | 30.02 | 52.43 | 67.07 | 45.56 | 2485.21 | 2391.12 | 1001.98 | 959 | 13.5 | 2482.12 | 0.86 | 0.96 | 0.95 | 0.86 | 1465.75 | 5.69 | 19915 | 762.43 | 37.1343 | 0.3842 | 0.309 | 32.22 | System Off | 1 | 0
5533 | 5533 | 2012-08-18 12:59 | 30.44 | 51.35 | 65.24 | 44.5 | 2251.08 | 2163.95 | 905.96 | 867 | 13.52 | 2254.49 | 0.86 | 0.96 | 0.95 | 0.78 | 1427.43 | 5.6 | 19600 | 689.07 | 37.1705 | 0.3842 | 0.28 | 32.3 | System Off | 1 | 0
5534 | 5534 | 2012-08-18 13:59 | 30.85 | 48.51 | 60.44 | 42.31 | 1847.07 | 1771.26 | 740.49 | 706 | 13.63 | 1864.82 | 0.86 | 0.95 | 0.94 | 0.64 | 1301.35 | 5.42 | 18970 | 560.38 | 36.6205 | 0.3842 | 0.228 | 32.29 | System Off | 1 | 0
5535 | 5535 | 2012-08-18 14:59 | 31.27 | 44.43 | 53.5 | 39.45 | 1325.46 | 1262.95 | 533.6 | 503 | 13.72 | 1366.6 | 0.86 | 0.92 | 0.91 | 0.46 | 976.82 | 5.19 | 18165 | 398.76 | 35.9101 | 0.3842 | 0.163 | 32.41 | System Off | 1 | 0
5536 | 5536 | 2012-08-18 15:59 | 29.89 | 37.52 | 42.89 | 34.4 | 729.7 | 680.59 | 307.34 | 275 | 13.82 | 809.4 | 0.81 | 0.84 | 0.83 | 0.25 | 527.41 | 4.8 | 16800 | 217.74 | 34.681 | 0.3842 | 0.09 | 32.73 | System Off | 1 | 0
5537 | 5537 | 2012-08-18 16:59 | 28.51 | 30.98 | 32.83 | 29.76 | 184.94 | 146.41 | 100.62 | 72 | 13.38 | 271.89 | 0.5 | 0.54 | 0.53 | 0.05 | 105.26 | 4.46 | 15610 | 57.33 | 33.5705 | 0.3842 | 0.025 | 34.72 | System Off | 1 | 0
5538 | 5538 | 2012-08-18 17:59 | 27.13 | 27.73 | 28.12 | 27.54 | 51.5 | 15.32 | 22.6 | 20 | 13.41 | 61.85 | 0.44 | 0.25 | 0.24 | 0.01 | 9.79 | 4.31 | 15085 | 15.92 | 33.0503 | 0.3842 | 0.008 | 40 | System Off | 0 | 0
5539 | 5539 | 2012-08-18 18:59 | 25.74 | 25.74 | 25.74 | 25.74 | 0 | 0 | 0 | 0 | 0 | 0 | 0 | 0 | 0 | 0 | 0 | 4.19 | 14665 | 0 | 0 | 0 | 0 | 0 | System Off | 0 | 0
5540 | 5540 | 2012-08-18 19:59 | 24.36 | 24.36 | 24.36 | 24.36 | 0 | 0 | 0 | 0 | 0 | 0 | 0 | 0 | 0 | 0 | 0 | 4.1 | 14350 | 0 | 0 | 0 | 0 | 0 | System Off | 0 | 0
5541 | 5541 | 2012-08-18 20:59 | 22.97 | 22.97 | 22.97 | 22.97 | 0 | 0 | 0 | 0 | 0 | 0 | 0 | 0 | 0 | 0 | 0 | 4.01 | 14035 | 0 | 0 | 0 | 0 | 0 | System Off | 0 | 0
5542 | 5542 | 2012-08-18 21:59 | 22.45 | 22.45 | 22.45 | 22.45 | 0 | 0 | 0 | 0 | 0 | 0 | 0 | 0 | 0 | 0 | 0 | 3.98 | 13930 | 0 | 0 | 0 | 0 | 0 | System Off | 0 | 0
5543 | 5543 | 2012-08-18 22:59 | 21.93 | 21.93 | 21.93 | 21.93 | 0 | 0 | 0 | 0 | 0 | 0 | 0 | 0 | 0 | 0 | 0 | 3.95 | 13825 | 0 | 0 | 0 | 0 | 0 | System Off | 0 | 0
5544 | 5544 | 2012-08-18 23:59 | 21.41 | 21.41 | 21.41 | 21.41 | 0 | 0 | 0 | 0 | 0 | 0 | 0 | 0 | 0 | 0 | 0 | 3.92 | 13720 | 0 | 0 | 0 | 0 | 0 | System Off | 0 | 0
5545 | 5545 | 2012-08-19 00:59 | 20.99 | 20.99 | 20.99 | 20.99 | 0 | 0 | 0 | 0 | 0 | 0 | 0 | 0 | 0 | 0 | 0 | 3.89 | 13615 | 0 | 0 | 0 | 0 | 0 | System Off | 0 | 0
5546 | 5546 | 2012-08-19 01:59 | 20.58 | 20.58 | 20.58 | 20.58 | 0 | 0 | 0 | 0 | 0 | 0 | 0 | 0 | 0 | 0 | 0 | 3.86 | 13510 | 0 | 0 | 0 | 0 | 0 | System Off | 0 | 0
5547 | 5547 | 2012-08-19 02:59 | 20.16 | 20.16 | 20.16 | 20.16 | 0 | 0 | 0 | 0 | 0 | 0 | 0 | 0 | 0 | 0 | 0 | 3.84 | 13440 | 0 | 0 | 0 | 0 | 0 | System Off | 0 | 0
5548 | 5548 | 2012-08-19 03:59 | 20.64 | 20.64 | 20.64 | 20.64 | 0 | 0 | 0 | 0 | 0 | 0 | 0 | 0 | 0 | 0 | 0 | 3.87 | 13545 | 0 | 0 | 0 | 0 | 0 | System Off | 0 | 0
5549 | 5549 | 2012-08-19 04:59 | 21.11 | 21.83 | 22.3 | 21.63 | 70.38 | 33.87 | 29.57 | 27 | 13.58 | 82.75 | 0.34 | 0.41 | 0.4 | 0.01 | 70.91 | 3.93 | 13755 | 21.44 | 31.9424 | 0.3842 | 0.01 | 37.04 | System Off | 0 | 0
5550 | 5550 | 2012-08-19 05:59 | 21.59 | 26.24 | 29.48 | 24.4 | 468.04 | 424.21 | 201.67 | 171 | 14.26 | 554.96 | 0.74 | 0.76 | 0.76 | 0.15 | 590.42 | 4.1 | 14350 | 134.65 | 32.3534 | 0.3842 | 0.056 | 32.75 | System Off | 1 | 0
5551 | 5551 | 2012-08-19 06:59 | 24.48 | 34.25 | 40.8 | 30.93 | 1085.8 | 1028.9 | 427.89 | 398 | 14.21 | 1141.53 | 0.86 | 0.9 | 0.89 | 0.37 | 936.7 | 4.55 | 15925 | 313.59 | 33.8821 | 0.3842 | 0.129 | 32.41 | System Off | 1 | 0
5552 | 5552 | 2012-08-19 07:59 | 27.38 | 42.15 | 51.87 | 37.48 | 1674.23 | 1602.99 | 658.4 | 625 | 13.95 | 1701.96 | 0.88 | 0.94 | 0.93 | 0.58 | 1147.47 | 5.03 | 17605 | 494.05 | 35.4535 | 0.3842 | 0.202 | 32.32 | System Off | 1 | 0
5553 | 5553 | 2012-08-19 08:59 | 30.28 | 48.41 | 60.18 | 43.01 | 2061.6 | 1979.88 | 823.67 | 786 | 13.66 | 2075.13 | 0.87 | 0.95 | 0.94 | 0.72 | 1258.64 | 5.47 | 19145 | 623.61 | 36.8007 | 0.3842 | 0.254 | 32.32 | System Off | 1 | 0
5554 | 5554 | 2012-08-19 09:59 | 31.44 | 52.3 | 65.83 | 46.11 | 2343.98 | 2254.12 | 947.33 | 905 | 13.49 | 2348.03 | 0.87 | 0.96 | 0.95 | 0.82 | 1374.28 | 5.74 | 20090 | 719.57 | 37.2647 | 0.3842 | 0.292 | 32.27 | System Off | 1 | 0
5555 | 5555 | 2012-08-19 10:59 | 32.6 | 54.67 | 68.97 | 48.15 | 2458.34 | 2365.07 | 1001.82 | 958 | 13.37 | 2458.2 | 0.86 | 0.96 | 0.95 | 0.86 | 1454.57 | 5.91 | 20685 | 762.9 | 37.7689 | 0.3842 | 0.309 | 32.25 | System Off | 1 | 0
5556 | 5556 | 2012-08-19 11:59 | 33.76 | 55.08 | 68.88 | 48.78 | 2367.16 | 2276.62 | 967.56 | 925 | 13.33 | 2370.02 | 0.85 | 0.96 | 0.95 | 0.82 | 1395.56 | 5.97 | 20895 | 736.96 | 37.9226 | 0.3842 | 0.299 | 32.32 | System Off | 1 | 0
5557 | 5557 | 2012-08-19 12:59 | 33.99 | 53.52 | 66.41 | 47.28 | 2102.06 | 2019.21 | 857.22 | 818 | 13.38 | 2113.68 | 0.85 | 0.96 | 0.94 | 0.73 | 1331.95 | 5.84 | 20440 | 651.26 | 37.5429 | 0.3842 | 0.265 | 32.4 | System Off | 1 | 0
5558 | 5558 | 2012-08-19 13:59 | 34.22 | 50.44 | 61.34 | 44.84 | 1690.7 | 1619.03 | 687.08 | 653 | 13.49 | 1716.4 | 0.86 | 0.94 | 0.93 | 0.59 | 1189.51 | 5.63 | 19705 | 519.23 | 37.2339 | 0.3842 | 0.212 | 32.47 | System Off | 1 | 0
5559 | 5559 | 2012-08-19 14:59 | 34.45 | 46.4 | 54.61 | 41.94 | 1196.21 | 1136.76 | 488.43 | 459 | 13.57 | 1240.8 | 0.84 | 0.92 | 0.9 | 0.41 | 879.22 | 5.39 | 18865 | 364.57 | 36.5056 | 0.3842 | 0.15 | 32.68 | System Off | 1 | 0
5560 | 5560 | 2012-08-19 15:59 | 32.82 | 39.29 | 43.82 | 36.69 | 614.23 | 567.5 | 258.97 | 235 | 13.61 | 677.21 | 0.81 | 0.84 | 0.83 | 0.21 | 439.77 | 4.97 | 17395 | 186.56 | 35.2206 | 0.3842 | 0.078 | 33.19 | System Off | 1 | 0
5561 | 5561 | 2012-08-19 16:59 | 31.2 | 33.77 | 35.64 | 32.6 | 207.12 | 168.19 | 101.55 | 81 | 13.32 | 271.43 | 0.59 | 0.62 | 0.61 | 0.06 | 120.92 | 4.67 | 16345 | 64.54 | 34.2333 | 0.3842 | 0.028 | 34.57 | System Off | 1 | 0
5562 | 5562 | 2012-08-19 17:59 | 29.57 | 30.14 | 30.5 | 29.97 | 46.39 | 10.3 | 20.71 | 19 | 12.72 | 56.15 | 0 | 0.18 | 0.18 | 0 | 6.58 | 4.48 | 15680 | 15.25 | 33.6112 | 0.3842 | 0.008 | 42.11 | System Off | 0 | 0
5563 | 5563 | 2012-08-19 18:59 | 27.97 | 27.97 | 27.97 | 27.97 | 0 | 0 | 0 | 0 | 0 | 0 | 0 | 0 | 0 | 0 | 0 | 4.34 | 15190 | 0 | 0 | 0 | 0 | 0 | System Off | 0 | 0
5564 | 5564 | 2012-08-19 19:59 | 26.38 | 26.38 | 26.38 | 26.38 | 0 | 0 | 0 | 0 | 0 | 0 | 0 | 0 | 0 | 0 | 0 | 4.23 | 14805 | 0 | 0 | 0 | 0 | 0 | System Off | 0 | 0
5565 | 5565 | 2012-08-19 20:59 | 24.78 | 24.78 | 24.78 | 24.78 | 0 | 0 | 0 | 0 | 0 | 0 | 0 | 0 | 0 | 0 | 0 | 4.13 | 14455 | 0 | 0 | 0 | 0 | 0 | System Off | 0 | 0
5566 | 5566 | 2012-08-19 21:59 | 24.56 | 24.56 | 24.56 | 24.56 | 0 | 0 | 0 | 0 | 0 | 0 | 0 | 0 | 0 | 0 | 0 | 4.11 | 14385 | 0 | 0 | 0 | 0 | 0 | System Off | 0 | 0
5567 | 5567 | 2012-08-19 22:59 | 24.35 | 24.35 | 24.35 | 24.35 | 0 | 0 | 0 | 0 | 0 | 0 | 0 | 0 | 0 | 0 | 0 | 4.1 | 14350 | 0 | 0 | 0 | 0 | 0 | System Off | 0 | 0
5568 | 5568 | 2012-08-19 23:59 | 24.13 | 24.13 | 24.13 | 24.13 | 0 | 0 | 0 | 0 | 0 | 0 | 0 | 0 | 0 | 0 | 0 | 4.09 | 14315 | 0 | 0 | 0 | 0 | 0 | System Off | 0 | 0
5569 | 5569 | 2012-08-20 00:59 | 23.83 | 23.83 | 23.83 | 23.83 | 0 | 0 | 0 | 0 | 0 | 0 | 0 | 0 | 0 | 0 | 0 | 4.07 | 14245 | 0 | 0 | 0 | 0 | 0 | System Off | 0 | 0
5570 | 5570 | 2012-08-20 01:59 | 23.54 | 23.54 | 23.54 | 23.54 | 0 | 0 | 0 | 0 | 0 | 0 | 0 | 0 | 0 | 0 | 0 | 4.05 | 14175 | 0 | 0 | 0 | 0 | 0 | System Off | 0 | 0
5571 | 5571 | 2012-08-20 02:59 | 23.24 | 23.24 | 23.24 | 23.24 | 0 | 0 | 0 | 0 | 0 | 0 | 0 | 0 | 0 | 0 | 0 | 4.03 | 14105 | 0 | 0 | 0 | 0 | 0 | System Off | 0 | 0
5572 | 5572 | 2012-08-20 03:59 | 23.27 | 23.27 | 23.27 | 23.27 | 0 | 0 | 0 | 0 | 0 | 0 | 0 | 0 | 0 | 0 | 0 | 4.03 | 14105 | 0 | 0 | 0 | 0 | 0 | System Off | 0 | 0
5573 | 5573 | 2012-08-20 04:59 | 23.3 | 24.01 | 24.48 | 23.79 | 65.17 | 28.75 | 27.77 | 25 | 13.58 | 77.06 | 0.36 | 0.37 | 0.37 | 0.01 | 60.19 | 4.06 | 14210 | 19.86 | 32.1937 | 0.3842 | 0.01 | 40 | System Off | 0 | 0
5574 | 5574 | 2012-08-20 05:59 | 23.34 | 28.3 | 31.82 | 26.22 | 476.61 | 432.61 | 208.36 | 175 | 14.18 | 568.86 | 0.77 | 0.76 | 0.75 | 0.16 | 602.1 | 4.22 | 14770 | 137.93 | 32.7687 | 0.3842 | 0.058 | 33.14 | System Off | 1 | 0
5575 | 5575 | 2012-08-20 06:59 | 24.84 | 34.81 | 41.69 | 31.04 | 1039.3 | 983.47 | 411.12 | 382 | 14.17 | 1094.38 | 0.88 | 0.9 | 0.89 | 0.36 | 895.34 | 4.55 | 15925 | 301.13 | 33.9054 | 0.3842 | 0.124 | 32.46 | System Off | 1 | 0
5576 | 5576 | 2012-08-20 07:59 | 26.35 | 41.87 | 52.52 | 36.08 | 1610.23 | 1540.64 | 633.87 | 601 | 13.95 | 1640.43 | 0.88 | 0.94 | 0.93 | 0.56 | 1102.84 | 4.92 | 17220 | 475.06 | 35.1142 | 0.3842 | 0.194 | 32.28 | System Off | 1 | 0
5577 | 5577 | 2012-08-20 08:59 | 27.86 | 47.99 | 61.81 | 40.49 | 2047.36 | 1966.05 | 816.91 | 779 | 13.69 | 2061.66 | 0.87 | 0.95 | 0.94 | 0.71 | 1249.85 | 5.27 | 18445 | 617.84 | 36.1854 | 0.3842 | 0.251 | 32.22 | System Off | 1 | 0
5578 | 5578 | 2012-08-20 09:59 | 28.74 | 50.52 | 65.35 | 42.64 | 2233.15 | 2146.54 | 898.54 | 857 | 13.57 | 2243.89 | 0.87 | 0.96 | 0.94 | 0.78 | 1308.69 | 5.44 | 19040 | 680.7 | 36.7137 | 0.3842 | 0.277 | 32.32 | System Off | 1 | 0
5579 | 5579 | 2012-08-20 10:59 | 29.63 | 43.47 | 52.87 | 38.5 | 1451.9 | 1386.29 | 581.67 | 547 | 13.82 | 1495.57 | 0.86 | 0.93 | 0.92 | 0.5 | 852.6 | 5.11 | 17885 | 433.09 | 35.6882 | 0.3842 | 0.177 | 32.36 | System Off | 1 | 0
5580 | 5580 | 2012-08-20 11:59 | 30.51 | 32.02 | 33.01 | 31.55 | 150.06 | 112.15 | 63.76 | 59 | 13.25 | 171.59 | 0.63 | 0.65 | 0.65 | 0.04 | 68.75 | 4.59 | 16065 | 47.05 | 33.9858 | 0.3842 | 0.021 | 35.59 | System Off | 0 | 0
5581 | 5581 | 2012-08-20 12:59 | 30.07 | 34.22 | 37.01 | 32.79 | 432.12 | 388.99 | 176.71 | 164 | 13.72 | 471.48 | 0.79 | 0.83 | 0.82 | 0.14 | 256.59 | 4.68 | 16380 | 130.01 | 34.2907 | 0.3842 | 0.055 | 33.54 | System Off | 1 | 0
5582 | 5582 | 2012-08-20 13:59 | 29.64 | 36.17 | 40.58 | 33.88 | 689.55 | 641.27 | 278.13 | 259 | 13.87 | 736.4 | 0.83 | 0.87 | 0.86 | 0.23 | 471.14 | 4.76 | 16660 | 204.96 | 34.5589 | 0.3842 | 0.085 | 32.82 | System Off | 1 | 0
5583 | 5583 | 2012-08-20 14:59 | 29.2 | 31.8 | 33.54 | 30.93 | 266.65 | 226.64 | 110.21 | 102 | 13.62 | 296.86 | 0.73 | 0.76 | 0.75 | 0.08 | 175.29 | 4.55 | 15925 | 80.97 | 33.8465 | 0.3842 | 0.035 | 34.31 | System Off | 1 | 0
5584 | 5584 | 2012-08-20 15:59 | 28.14 | 28.84 | 29.29 | 28.63 | 62.57 | 26.2 | 27.33 | 25 | 13.04 | 74.45 | 0.37 | 0.35 | 0.35 | 0.01 | 20.3 | 4.39 | 15365 | 19.99 | 33.303 | 0.3842 | 0.01 | 40 | System Off | 0 | 0
5585 | 5585 | 2012-08-20 16:59 | 27.09 | 29.39 | 31.03 | 28.43 | 205.33 | 166.43 | 87.33 | 78 | 13.71 | 237.43 | 0.69 | 0.7 | 0.69 | 0.06 | 119.65 | 4.37 | 15295 | 61.85 | 33.2638 | 0.3842 | 0.027 | 34.62 | System Off | 1 | 0
5586 | 5586 | 2012-08-20 17:59 | 26.03 | 26.18 | 26.25 | 26.18 | 9.6 | 0 | 4.55 | 4 | 12.5 | 12.54 | 0 | 0 | 0 | 0 | 0 | 4.22 | 14770 | 3.22 | 32.7364 | 0.3842 | 0.003 | 75 | System Off | 0 | 0
5587 | 5587 | 2012-08-20 18:59 | 24.84 | 24.84 | 24.84 | 24.84 | 0 | 0 | 0 | 0 | 0 | 0 | 0 | 0 | 0 | 0 | 0 | 4.13 | 14455 | 0 | 0 | 0 | 0 | 0 | System Off | 0 | 0
5588 | 5588 | 2012-08-20 19:59 | 23.65 | 23.65 | 23.65 | 23.65 | 0 | 0 | 0 | 0 | 0 | 0 | 0 | 0 | 0 | 0 | 0 | 4.06 | 14210 | 0 | 0 | 0 | 0 | 0 | System Off | 0 | 0
5589 | 5589 | 2012-08-20 20:59 | 22.46 | 22.46 | 22.46 | 22.46 | 0 | 0 | 0 | 0 | 0 | 0 | 0 | 0 | 0 | 0 | 0 | 3.98 | 13930 | 0 | 0 | 0 | 0 | 0 | System Off | 0 | 0
5590 | 5590 | 2012-08-20 21:59 | 22.09 | 22.09 | 22.09 | 22.09 | 0 | 0 | 0 | 0 | 0 | 0 | 0 | 0 | 0 | 0 | 0 | 3.96 | 13860 | 0 | 0 | 0 | 0 | 0 | System Off | 0 | 0
5591 | 5591 | 2012-08-20 22:59 | 21.72 | 21.72 | 21.72 | 21.72 | 0 | 0 | 0 | 0 | 0 | 0 | 0 | 0 | 0 | 0 | 0 | 3.93 | 13755 | 0 | 0 | 0 | 0 | 0 | System Off | 0 | 0
5592 | 5592 | 2012-08-20 23:59 | 21.35 | 21.35 | 21.35 | 21.35 | 0 | 0 | 0 | 0 | 0 | 0 | 0 | 0 | 0 | 0 | 0 | 3.91 | 13685 | 0 | 0 | 0 | 0 | 0 | System Off | 0 | 0
5593 | 5593 | 2012-08-21 00:59 | 20.7 | 20.7 | 20.7 | 20.7 | 0 | 0 | 0 | 0 | 0 | 0 | 0 | 0 | 0 | 0 | 0 | 3.87 | 13545 | 0 | 0 | 0 | 0 | 0 | System Off | 0 | 0
5594 | 5594 | 2012-08-21 01:59 | 20.06 | 20.06 | 20.06 | 20.06 | 0 | 0 | 0 | 0 | 0 | 0 | 0 | 0 | 0 | 0 | 0 | 3.83 | 13405 | 0 | 0 | 0 | 0 | 0 | System Off | 0 | 0
5595 | 5595 | 2012-08-21 02:59 | 19.41 | 19.41 | 19.41 | 19.41 | 0 | 0 | 0 | 0 | 0 | 0 | 0 | 0 | 0 | 0 | 0 | 3.79 | 13265 | 0 | 0 | 0 | 0 | 0 | System Off | 0 | 0
5596 | 5596 | 2012-08-21 03:59 | 19.99 | 19.99 | 19.99 | 19.99 | 0 | 0 | 0 | 0 | 0 | 0 | 0 | 0 | 0 | 0 | 0 | 3.83 | 13405 | 0 | 0 | 0 | 0 | 0 | System Off | 0 | 0
5597 | 5597 | 2012-08-21 04:59 | 20.56 | 20.74 | 20.83 | 20.72 | 12 | 0 | 5.47 | 5 | 12.5 | 15.35 | 0 | 0 | 0 | 0 | 0 | 3.87 | 13545 | 4.03 | 31.7351 | 0.3842 | 0.003 | 60 | System Off | 0 | 0
5598 | 5598 | 2012-08-21 05:59 | 21.14 | 25.62 | 28.96 | 23.4 | 369.05 | 327.12 | 154.31 | 136 | 14.13 | 425.65 | 0.78 | 0.77 | 0.76 | 0.12 | 455.29 | 4.04 | 14140 | 107.26 | 32.3589 | 0.3842 | 0.045 | 33.09 | System Off | 1 | 0
5599 | 5599 | 2012-08-21 06:59 | 23.07 | 29.21 | 33.71 | 26.34 | 539.68 | 494.44 | 214.01 | 199 | 14.12 | 582.24 | 0.84 | 0.85 | 0.84 | 0.18 | 450.13 | 4.23 | 14805 | 156.96 | 32.7983 | 0.3842 | 0.066 | 33.17 | System Off | 1 | 0
5600 | 5600 | 2012-08-21 07:59 | 25 | 38.49 | 48.32 | 32.32 | 1213.06 | 1153.22 | 478.33 | 451 | 14.01 | 1254.83 | 0.88 | 0.92 | 0.91 | 0.42 | 825.52 | 4.65 | 16275 | 356.25 | 34.2118 | 0.3842 | 0.146 | 32.37 | System Off | 1 | 0
5601 | 5601 | 2012-08-21 08:59 | 26.94 | 35.9 | 42.4 | 31.85 | 808.57 | 757.8 | 323.07 | 301 | 13.99 | 856.3 | 0.84 | 0.88 | 0.87 | 0.27 | 481.74 | 4.61 | 16135 | 237.82 | 34.0866 | 0.3842 | 0.098 | 32.56 | System Off | 1 | 0
5602 | 5602 | 2012-08-21 09:59 | 26.76 | 48.04 | 63.58 | 38.21 | 1843.96 | 1768.23 | 742.12 | 704 | 13.64 | 1872.6 | 0.86 | 0.94 | 0.93 | 0.64 | 1078.04 | 5.09 | 17815 | 558.68 | 35.6262 | 0.3842 | 0.228 | 32.39 | System Off | 1 | 0
5603 | 5603 | 2012-08-21 10:59 | 26.57 | 39.82 | 49.67 | 33.39 | 1118.82 | 1061.17 | 447.81 | 419 | 13.91 | 1168.51 | 0.85 | 0.91 | 0.9 | 0.38 | 652.64 | 4.72 | 16520 | 331.4 | 34.4586 | 0.3842 | 0.136 | 32.46 | System Off | 1 | 0
5604 | 5604 | 2012-08-21 11:59 | 26.39 | 46.62 | 61.78 | 36.53 | 1637.01 | 1566.73 | 659.8 | 623 | 13.69 | 1674.65 | 0.86 | 0.94 | 0.92 | 0.57 | 960.4 | 4.96 | 17360 | 494.13 | 35.218 | 0.3842 | 0.202 | 32.42 | System Off | 1 | 0
5605 | 5605 | 2012-08-21 12:59 | 26.57 | 42.43 | 54.11 | 34.94 | 1369.58 | 1305.99 | 547.18 | 515 | 13.85 | 1412.85 | 0.86 | 0.92 | 0.91 | 0.47 | 861.49 | 4.84 | 16940 | 407.62 | 34.8336 | 0.3842 | 0.167 | 32.43 | System Off | 1 | 0
5606 | 5606 | 2012-08-21 13:59 | 26.75 | 41.59 | 52.3 | 35.02 | 1358.24 | 1294.93 | 539.63 | 509 | 13.9 | 1398.1 | 0.87 | 0.93 | 0.91 | 0.47 | 951.39 | 4.84 | 16940 | 402.63 | 34.8515 | 0.3842 | 0.165 | 32.42 | System Off | 1 | 0
5607 | 5607 | 2012-08-21 14:59 | 26.93 | 34.17 | 39.3 | 31.13 | 691.95 | 643.62 | 276.54 | 257 | 14.02 | 738.01 | 0.83 | 0.87 | 0.86 | 0.23 | 497.8 | 4.56 | 15960 | 202.97 | 33.9139 | 0.3842 | 0.084 | 32.68 | System Off | 1 | 0
5608 | 5608 | 2012-08-21 15:59 | 26.07 | 32.53 | 37.14 | 29.76 | 605.96 | 559.39 | 248.24 | 225 | 14.03 | 666.75 | 0.81 | 0.84 | 0.83 | 0.2 | 433.49 | 4.46 | 15610 | 177.69 | 33.5906 | 0.3842 | 0.074 | 32.89 | System Off | 1 | 0
5609 | 5609 | 2012-08-21 16:59 | 25.22 | 27.74 | 29.57 | 26.59 | 212.29 | 173.27 | 97.96 | 80 | 13.82 | 268.02 | 0.61 | 0.65 | 0.64 | 0.06 | 124.57 | 4.25 | 14875 | 63.34 | 32.8406 | 0.3842 | 0.027 | 33.75 | System Off | 1 | 0
5610 | 5610 | 2012-08-21 17:59 | 24.36 | 24.84 | 25.15 | 24.7 | 40.71 | 4.72 | 17.82 | 16 | 13.25 | 49.29 | 0 | 0.1 | 0.09 | 0 | 3.02 | 4.12 | 14420 | 12.76 | 32.4008 | 0.3842 | 0.007 | 43.75 | System Off | 0 | 0
5611 | 5611 | 2012-08-21 18:59 | 23.24 | 23.24 | 23.24 | 23.24 | 0 | 0 | 0 | 0 | 0 | 0 | 0 | 0 | 0 | 0 | 0 | 4.03 | 14105 | 0 | 0 | 0 | 0 | 0 | System Off | 0 | 0
5612 | 5612 | 2012-08-21 19:59 | 22.11 | 22.11 | 22.11 | 22.11 | 0 | 0 | 0 | 0 | 0 | 0 | 0 | 0 | 0 | 0 | 0 | 3.96 | 13860 | 0 | 0 | 0 | 0 | 0 | System Off | 0 | 0
5613 | 5613 | 2012-08-21 20:59 | 20.99 | 20.99 | 20.99 | 20.99 | 0 | 0 | 0 | 0 | 0 | 0 | 0 | 0 | 0 | 0 | 0 | 3.89 | 13615 | 0 | 0 | 0 | 0 | 0 | System Off | 0 | 0
5614 | 5614 | 2012-08-21 21:59 | 20.79 | 20.79 | 20.79 | 20.79 | 0 | 0 | 0 | 0 | 0 | 0 | 0 | 0 | 0 | 0 | 0 | 3.88 | 13580 | 0 | 0 | 0 | 0 | 0 | System Off | 0 | 0
5615 | 5615 | 2012-08-21 22:59 | 20.6 | 20.6 | 20.6 | 20.6 | 0 | 0 | 0 | 0 | 0 | 0 | 0 | 0 | 0 | 0 | 0 | 3.87 | 13545 | 0 | 0 | 0 | 0 | 0 | System Off | 0 | 0
5616 | 5616 | 2012-08-21 23:59 | 20.4 | 20.4 | 20.4 | 20.4 | 0 | 0 | 0 | 0 | 0 | 0 | 0 | 0 | 0 | 0 | 0 | 3.85 | 13475 | 0 | 0 | 0 | 0 | 0 | System Off | 0 | 0
5617 | 5617 | 2012-08-22 00:59 | 19.89 | 19.89 | 19.89 | 19.89 | 0 | 0 | 0 | 0 | 0 | 0 | 0 | 0 | 0 | 0 | 0 | 3.82 | 13370 | 0 | 0 | 0 | 0 | 0 | System Off | 0 | 0
5618 | 5618 | 2012-08-22 01:59 | 19.39 | 19.39 | 19.39 | 19.39 | 0 | 0 | 0 | 0 | 0 | 0 | 0 | 0 | 0 | 0 | 0 | 3.79 | 13265 | 0 | 0 | 0 | 0 | 0 | System Off | 0 | 0
5619 | 5619 | 2012-08-22 02:59 | 18.88 | 18.88 | 18.88 | 18.88 | 0 | 0 | 0 | 0 | 0 | 0 | 0 | 0 | 0 | 0 | 0 | 3.76 | 13160 | 0 | 0 | 0 | 0 | 0 | System Off | 0 | 0
5620 | 5620 | 2012-08-22 03:59 | 18.47 | 18.47 | 18.47 | 18.47 | 0 | 0 | 0 | 0 | 0 | 0 | 0 | 0 | 0 | 0 | 0 | 3.74 | 13090 | 0 | 0 | 0 | 0 | 0 | System Off | 0 | 0
5621 | 5621 | 2012-08-22 04:59 | 18.06 | 18.61 | 18.96 | 18.48 | 55.57 | 19.32 | 23.25 | 21 | 13.78 | 65.85 | 0.43 | 0.29 | 0.29 | 0.01 | 40.45 | 3.74 | 13090 | 16.64 | 31.2326 | 0.3842 | 0.008 | 38.1 | System Off | 0 | 0
5622 | 5622 | 2012-08-22 05:59 | 17.66 | 21.93 | 24.87 | 20.32 | 452.08 | 408.56 | 190.23 | 162 | 14.53 | 532.07 | 0.79 | 0.77 | 0.76 | 0.15 | 568.64 | 3.85 | 13475 | 127.11 | 31.6641 | 0.3842 | 0.053 | 32.72 | System Off | 1 | 0
5623 | 5623 | 2012-08-22 06:59 | 18.56 | 25.08 | 29.37 | 23.02 | 769.19 | 719.25 | 295.83 | 275 | 14.57 | 817.66 | 0.88 | 0.88 | 0.87 | 0.26 | 654.8 | 4.02 | 14070 | 215.69 | 32.2886 | 0.3842 | 0.089 | 32.36 | System Off | 1 | 0
5624 | 5624 | 2012-08-22 07:59 | 19.47 | 25.03 | 28.63 | 23.4 | 673.59 | 625.64 | 259.47 | 242 | 14.5 | 717.28 | 0.89 | 0.87 | 0.86 | 0.23 | 447.85 | 4.04 | 14140 | 189.98 | 32.3734 | 0.3842 | 0.079 | 32.64 | System Off | 1 | 0
5625 | 5625 | 2012-08-22 08:59 | 20.38 | 31.67 | 38.86 | 28.58 | 1418.89 | 1354.1 | 541.36 | 510 | 14.49 | 1458.9 | 0.91 | 0.93 | 0.92 | 0.49 | 860.82 | 4.38 | 15330 | 400.4 | 33.3508 | 0.3842 | 0.164 | 32.16 | System Off | 1 | 0
5626 | 5626 | 2012-08-22 09:59 | 21.08 | 36.92 | 47.11 | 32.38 | 1928.99 | 1850.95 | 741.11 | 703 | 14.29 | 1956.42 | 0.9 | 0.95 | 0.93 | 0.67 | 1128.47 | 4.65 | 16275 | 553.32 | 34.2545 | 0.3842 | 0.226 | 32.15 | System Off | 1 | 0
5627 | 5627 | 2012-08-22 10:59 | 21.78 | 35.73 | 44.83 | 31.47 | 1652.89 | 1582.2 | 637.75 | 602 | 14.3 | 1691.54 | 0.89 | 0.94 | 0.92 | 0.57 | 973.09 | 4.58 | 16030 | 473.77 | 34.0313 | 0.3842 | 0.194 | 32.23 | System Off | 1 | 0
5628 | 5628 | 2012-08-22 11:59 | 22.48 | 37.09 | 46.75 | 32.39 | 1681.14 | 1609.71 | 651.38 | 615 | 14.24 | 1718.38 | 0.89 | 0.94 | 0.93 | 0.58 | 986.75 | 4.65 | 16275 | 484.39 | 34.2469 | 0.3842 | 0.198 | 32.2 | System Off | 1 | 0
5629 | 5629 | 2012-08-22 12:59 | 22.47 | 36.41 | 45.59 | 31.99 | 1618.9 | 1549.08 | 625.69 | 591 | 14.27 | 1655.08 | 0.9 | 0.94 | 0.92 | 0.56 | 1021.83 | 4.62 | 16170 | 465.31 | 34.1515 | 0.3842 | 0.19 | 32.15 | System Off | 1 | 0
5630 | 5630 | 2012-08-22 13:59 | 22.46 | 35.41 | 43.9 | 31.37 | 1517.33 | 1450.09 | 584.47 | 553 | 14.29 | 1552.18 | 0.89 | 0.93 | 0.92 | 0.52 | 1065.39 | 4.58 | 16030 | 435.26 | 34.0029 | 0.3842 | 0.178 | 32.19 | System Off | 1 | 0
5631 | 5631 | 2012-08-22 14:59 | 22.45 | 31.15 | 36.86 | 28.45 | 1022.72 | 967.25 | 395.97 | 371 | 14.36 | 1069.24 | 0.88 | 0.9 | 0.89 | 0.35 | 748.12 | 4.37 | 15295 | 291.76 | 33.3051 | 0.3842 | 0.12 | 32.35 | System Off | 1 | 0
5632 | 5632 | 2012-08-22 15:59 | 21.5 | 26.86 | 30.5 | 24.95 | 581.53 | 535.45 | 232.41 | 211 | 14.35 | 638.03 | 0.82 | 0.84 | 0.83 | 0.19 | 414.94 | 4.14 | 14490 | 165.94 | 32.4824 | 0.3842 | 0.069 | 32.7 | System Off | 1 | 0
5633 | 5633 | 2012-08-22 16:59 | 20.55 | 22.85 | 24.47 | 21.91 | 215.13 | 176.06 | 94.56 | 80 | 14.01 | 263.57 | 0.63 | 0.67 | 0.66 | 0.06 | 126.58 | 3.95 | 13825 | 63.2 | 32.0143 | 0.3842 | 0.027 | 33.75 | System Off | 1 | 0
5634 | 5634 | 2012-08-22 17:59 | 19.6 | 19.97 | 20.2 | 19.88 | 30.99 | 0 | 13.41 | 12 | 13.45 | 37.79 | 0 | 0 | 0 | 0 | 0 | 3.82 | 13370 | 9.55 | 31.5449 | 0.3842 | 0.006 | 50 | System Off | 0 | 0
5635 | 5635 | 2012-08-22 18:59 | 18.14 | 18.14 | 18.14 | 18.14 | 0 | 0 | 0 | 0 | 0 | 0 | 0 | 0 | 0 | 0 | 0 | 3.72 | 13020 | 0 | 0 | 0 | 0 | 0 | System Off | 0 | 0
5636 | 5636 | 2012-08-22 19:59 | 16.69 | 16.69 | 16.69 | 16.69 | 0 | 0 | 0 | 0 | 0 | 0 | 0 | 0 | 0 | 0 | 0 | 3.64 | 12740 | 0 | 0 | 0 | 0 | 0 | System Off | 0 | 0
5637 | 5637 | 2012-08-22 20:59 | 15.23 | 15.23 | 15.23 | 15.23 | 0 | 0 | 0 | 0 | 0 | 0 | 0 | 0 | 0 | 0 | 0 | 3.56 | 12460 | 0 | 0 | 0 | 0 | 0 | System Off | 0 | 0
5638 | 5638 | 2012-08-22 21:59 | 14.74 | 14.74 | 14.74 | 14.74 | 0 | 0 | 0 | 0 | 0 | 0 | 0 | 0 | 0 | 0 | 0 | 3.53 | 12355 | 0 | 0 | 0 | 0 | 0 | System Off | 0 | 0
5639 | 5639 | 2012-08-22 22:59 | 14.26 | 14.26 | 14.26 | 14.26 | 0 | 0 | 0 | 0 | 0 | 0 | 0 | 0 | 0 | 0 | 0 | 3.5 | 12250 | 0 | 0 | 0 | 0 | 0 | System Off | 0 | 0
5640 | 5640 | 2012-08-22 23:59 | 13.77 | 13.77 | 13.77 | 13.77 | 0 | 0 | 0 | 0 | 0 | 0 | 0 | 0 | 0 | 0 | 0 | 3.48 | 12180 | 0 | 0 | 0 | 0 | 0 | System Off | 0 | 0
5641 | 5641 | 2012-08-23 00:59 | 13.7 | 13.7 | 13.7 | 13.7 | 0 | 0 | 0 | 0 | 0 | 0 | 0 | 0 | 0 | 0 | 0 | 3.47 | 12145 | 0 | 0 | 0 | 0 | 0 | System Off | 0 | 0
5642 | 5642 | 2012-08-23 01:59 | 13.63 | 13.63 | 13.63 | 13.63 | 0 | 0 | 0 | 0 | 0 | 0 | 0 | 0 | 0 | 0 | 0 | 3.47 | 12145 | 0 | 0 | 0 | 0 | 0 | System Off | 0 | 0
5643 | 5643 | 2012-08-23 02:59 | 13.56 | 13.56 | 13.56 | 13.56 | 0 | 0 | 0 | 0 | 0 | 0 | 0 | 0 | 0 | 0 | 0 | 3.46 | 12110 | 0 | 0 | 0 | 0 | 0 | System Off | 0 | 0
5644 | 5644 | 2012-08-23 03:59 | 13.6 | 13.6 | 13.6 | 13.6 | 0 | 0 | 0 | 0 | 0 | 0 | 0 | 0 | 0 | 0 | 0 | 3.47 | 12145 | 0 | 0 | 0 | 0 | 0 | System Off | 0 | 0
5645 | 5645 | 2012-08-23 04:59 | 13.64 | 14.32 | 14.78 | 14.07 | 59.67 | 23.35 | 24.4 | 22 | 14.13 | 70.19 | 0.41 | 0.33 | 0.33 | 0.01 | 48.87 | 3.49 | 12215 | 17.35 | 30.2544 | 0.3842 | 0.009 | 40.91 | System Off | 0 | 0
5646 | 5646 | 2012-08-23 05:59 | 13.69 | 19.22 | 23.36 | 16.47 | 480.4 | 436.33 | 201.8 | 170 | 14.72 | 570.17 | 0.79 | 0.77 | 0.76 | 0.16 | 607.28 | 3.62 | 12670 | 133.08 | 30.8032 | 0.3842 | 0.056 | 32.94 | System Off | 1 | 0
5647 | 5647 | 2012-08-23 06:59 | 15.88 | 26.44 | 34.19 | 21.49 | 974.99 | 920.59 | 373.77 | 347 | 14.63 | 1027.77 | 0.88 | 0.9 | 0.89 | 0.33 | 838.1 | 3.92 | 13720 | 271.93 | 31.947 | 0.3842 | 0.112 | 32.28 | System Off | 1 | 0
5648 | 5648 | 2012-08-23 07:59 | 18.08 | 36.89 | 50.7 | 28.06 | 1692.69 | 1620.97 | 651.54 | 618 | 14.27 | 1720.17 | 0.91 | 0.94 | 0.93 | 0.59 | 1160.34 | 4.35 | 15225 | 486.58 | 33.234 | 0.3842 | 0.199 | 32.2 | System Off | 1 | 0
5649 | 5649 | 2012-08-23 08:59 | 20.28 | 43.8 | 61.16 | 32.6 | 2031.57 | 1950.7 | 797.53 | 760 | 13.92 | 2047.8 | 0.89 | 0.95 | 0.94 | 0.71 | 1240.09 | 4.67 | 16345 | 600.99 | 34.2989 | 0.3842 | 0.245 | 32.24 | System Off | 1 | 0
5650 | 5650 | 2012-08-23 09:59 | 21.13 | 48.26 | 68.22 | 35.47 | 2323.62 | 2234.37 | 924.32 | 883 | 13.71 | 2330.15 | 0.88 | 0.96 | 0.95 | 0.81 | 1362.23 | 4.88 | 17080 | 700.17 | 34.9838 | 0.3842 | 0.284 | 32.16 | System Off | 1 | 0
5651 | 5651 | 2012-08-23 10:59 | 21.97 | 50.93 | 72.2 | 37.37 | 2469.84 | 2376.22 | 990.99 | 947 | 13.58 | 2470.43 | 0.87 | 0.96 | 0.95 | 0.86 | 1461.43 | 5.02 | 17570 | 752.07 | 35.4387 | 0.3842 | 0.305 | 32.21 | System Off | 1 | 0
5652 | 5652 | 2012-08-23 11:59 | 22.82 | 50.62 | 71 | 37.69 | 2383.69 | 2292.66 | 956.33 | 914 | 13.58 | 2387.13 | 0.87 | 0.96 | 0.95 | 0.83 | 1405.39 | 5.05 | 17675 | 725.87 | 35.5124 | 0.3842 | 0.295 | 32.28 | System Off | 1 | 0
5653 | 5653 | 2012-08-23 12:59 | 22.94 | 48.45 | 67.28 | 36.32 | 2162.74 | 2078.16 | 862.33 | 823 | 13.69 | 2172.11 | 0.87 | 0.96 | 0.94 | 0.75 | 1370.84 | 4.94 | 17290 | 652.75 | 35.1804 | 0.3842 | 0.265 | 32.2 | System Off | 1 | 0
5654 | 5654 | 2012-08-23 13:59 | 23.07 | 44.22 | 59.94 | 33.92 | 1778.03 | 1704.06 | 702.22 | 668 | 13.86 | 1800.02 | 0.88 | 0.95 | 0.94 | 0.62 | 1251.98 | 4.76 | 16660 | 528.63 | 34.6017 | 0.3842 | 0.216 | 32.34 | System Off | 1 | 0
5655 | 5655 | 2012-08-23 14:59 | 23.19 | 38.67 | 50.29 | 30.92 | 1281.79 | 1220.33 | 505.24 | 476 | 14.03 | 1324.45 | 0.87 | 0.92 | 0.91 | 0.44 | 943.86 | 4.54 | 15890 | 375.92 | 33.8847 | 0.3842 | 0.154 | 32.35 | System Off | 1 | 0
5656 | 5656 | 2012-08-23 15:59 | 22.23 | 30.48 | 36.65 | 26.38 | 692.58 | 644.24 | 283.93 | 254 | 14.2 | 768.71 | 0.81 | 0.84 | 0.83 | 0.23 | 499.24 | 4.23 | 14805 | 200.15 | 32.8133 | 0.3842 | 0.083 | 32.68 | System Off | 1 | 0
5657 | 5657 | 2012-08-23 16:59 | 21.26 | 23.71 | 25.59 | 22.39 | 172.23 | 133.93 | 89.77 | 65 | 13.8 | 249.41 | 0.56 | 0.54 | 0.53 | 0.05 | 96.29 | 3.98 | 13930 | 51.48 | 32.1196 | 0.3842 | 0.023 | 35.38 | System Off | 1 | 0
5658 | 5658 | 2012-08-23 17:59 | 20.3 | 20.67 | 20.9 | 20.58 | 30.18 | 0 | 13.13 | 12 | 13.1 | 36.89 | 0 | 0 | 0 | 0 | 0 | 3.86 | 13510 | 9.59 | 31.7028 | 0.3842 | 0.006 | 50 | System Off | 0 | 0
5659 | 5659 | 2012-08-23 18:59 | 19.23 | 19.23 | 19.23 | 19.23 | 0 | 0 | 0 | 0 | 0 | 0 | 0 | 0 | 0 | 0 | 0 | 3.78 | 13230 | 0 | 0 | 0 | 0 | 0 | System Off | 0 | 0
5660 | 5660 | 2012-08-23 19:59 | 18.17 | 18.17 | 18.17 | 18.17 | 0 | 0 | 0 | 0 | 0 | 0 | 0 | 0 | 0 | 0 | 0 | 3.72 | 13020 | 0 | 0 | 0 | 0 | 0 | System Off | 0 | 0
5661 | 5661 | 2012-08-23 20:59 | 17.1 | 17.1 | 17.1 | 17.1 | 0 | 0 | 0 | 0 | 0 | 0 | 0 | 0 | 0 | 0 | 0 | 3.66 | 12810 | 0 | 0 | 0 | 0 | 0 | System Off | 0 | 0
5662 | 5662 | 2012-08-23 21:59 | 16.76 | 16.76 | 16.76 | 16.76 | 0 | 0 | 0 | 0 | 0 | 0 | 0 | 0 | 0 | 0 | 0 | 3.64 | 12740 | 0 | 0 | 0 | 0 | 0 | System Off | 0 | 0
5663 | 5663 | 2012-08-23 22:59 | 16.43 | 16.43 | 16.43 | 16.43 | 0 | 0 | 0 | 0 | 0 | 0 | 0 | 0 | 0 | 0 | 0 | 3.62 | 12670 | 0 | 0 | 0 | 0 | 0 | System Off | 0 | 0
5664 | 5664 | 2012-08-23 23:59 | 16.09 | 16.09 | 16.09 | 16.09 | 0 | 0 | 0 | 0 | 0 | 0 | 0 | 0 | 0 | 0 | 0 | 3.6 | 12600 | 0 | 0 | 0 | 0 | 0 | System Off | 0 | 0
5665 | 5665 | 2012-08-24 00:59 | 16.06 | 16.06 | 16.06 | 16.06 | 0 | 0 | 0 | 0 | 0 | 0 | 0 | 0 | 0 | 0 | 0 | 3.6 | 12600 | 0 | 0 | 0 | 0 | 0 | System Off | 0 | 0
5666 | 5666 | 2012-08-24 01:59 | 16.03 | 16.03 | 16.03 | 16.03 | 0 | 0 | 0 | 0 | 0 | 0 | 0 | 0 | 0 | 0 | 0 | 3.6 | 12600 | 0 | 0 | 0 | 0 | 0 | System Off | 0 | 0
5667 | 5667 | 2012-08-24 02:59 | 16 | 16 | 16 | 16 | 0 | 0 | 0 | 0 | 0 | 0 | 0 | 0 | 0 | 0 | 0 | 3.6 | 12600 | 0 | 0 | 0 | 0 | 0 | System Off | 0 | 0
5668 | 5668 | 2012-08-24 03:59 | 16.24 | 16.24 | 16.24 | 16.24 | 0 | 0 | 0 | 0 | 0 | 0 | 0 | 0 | 0 | 0 | 0 | 3.61 | 12635 | 0 | 0 | 0 | 0 | 0 | System Off | 0 | 0
5669 | 5669 | 2012-08-24 04:59 | 16.48 | 16.93 | 17.22 | 16.79 | 36.6 | 0.67 | 15.48 | 14 | 13.62 | 44.12 | 0 | 0.02 | 0.02 | 0 | 1.41 | 3.64 | 12740 | 11.11 | 30.854 | 0.3842 | 0.006 | 42.86 | System Off | 0 | 0
5670 | 5670 | 2012-08-24 05:59 | 16.72 | 20.92 | 24 | 18.94 | 371.11 | 329.14 | 152.8 | 134 | 14.42 | 429.02 | 0.79 | 0.77 | 0.76 | 0.12 | 458.09 | 3.77 | 13195 | 105.29 | 31.3497 | 0.3842 | 0.044 | 32.84 | System Off | 1 | 0
5671 | 5671 | 2012-08-24 06:59 | 18.53 | 23.97 | 27.93 | 21.5 | 500.97 | 456.5 | 195 | 181 | 14.42 | 541.24 | 0.87 | 0.84 | 0.83 | 0.17 | 415.59 | 3.92 | 13720 | 142.24 | 31.9324 | 0.3842 | 0.06 | 33.15 | System Off | 1 | 0
5672 | 5672 | 2012-08-24 07:59 | 20.34 | 38.86 | 52.34 | 30.41 | 1690.51 | 1618.84 | 655.78 | 623 | 14.13 | 1717.83 | 0.9 | 0.94 | 0.93 | 0.59 | 1158.82 | 4.51 | 15785 | 491.34 | 33.7808 | 0.3842 | 0.201 | 32.26 | System Off | 1 | 0
5673 | 5673 | 2012-08-24 08:59 | 22.16 | 46.31 | 63.91 | 35.25 | 2139.2 | 2055.29 | 845.57 | 807 | 13.81 | 2148.95 | 0.88 | 0.96 | 0.94 | 0.74 | 1306.58 | 4.86 | 17010 | 639.09 | 34.9282 | 0.3842 | 0.26 | 32.22 | System Off | 1 | 0
5674 | 5674 | 2012-08-24 09:59 | 22.75 | 46.35 | 63.47 | 35.69 | 2113.47 | 2030.29 | 838.64 | 798 | 13.79 | 2131 | 0.87 | 0.95 | 0.94 | 0.73 | 1237.81 | 4.89 | 17115 | 632.06 | 35.0335 | 0.3842 | 0.257 | 32.21 | System Off | 1 | 0
5675 | 5675 | 2012-08-24 10:59 | 23.34 | 45.91 | 62.2 | 35.88 | 2048.58 | 1967.23 | 813.73 | 773 | 13.8 | 2071.44 | 0.87 | 0.95 | 0.94 | 0.71 | 1209.89 | 4.91 | 17185 | 612.19 | 35.0758 | 0.3842 | 0.249 | 32.21 | System Off | 1 | 0
5676 | 5676 | 2012-08-24 11:59 | 23.93 | 49.69 | 68.15 | 38.53 | 2352.78 | 2262.67 | 941.07 | 899 | 13.63 | 2358.28 | 0.87 | 0.96 | 0.95 | 0.82 | 1387 | 5.11 | 17885 | 713.53 | 35.7169 | 0.3842 | 0.29 | 32.26 | System Off | 1 | 0
5677 | 5677 | 2012-08-24 12:59 | 23.82 | 38.33 | 48.93 | 31.64 | 1302.76 | 1240.79 | 513.22 | 482 | 14.08 | 1347.21 | 0.88 | 0.92 | 0.91 | 0.45 | 818.47 | 4.6 | 16100 | 380.41 | 34.0536 | 0.3842 | 0.156 | 32.37 | System Off | 1 | 0
5678 | 5678 | 2012-08-24 13:59 | 23.72 | 35.78 | 44.7 | 29.99 | 1045.03 | 989.07 | 411.48 | 386 | 14.1 | 1091.16 | 0.87 | 0.91 | 0.9 | 0.36 | 726.67 | 4.48 | 15680 | 304.55 | 33.6613 | 0.3842 | 0.125 | 32.38 | System Off | 1 | 0
5679 | 5679 | 2012-08-24 14:59 | 23.61 | 26.29 | 28.27 | 24.99 | 214.66 | 175.59 | 87.44 | 81 | 13.8 | 240.58 | 0.69 | 0.73 | 0.72 | 0.06 | 135.81 | 4.14 | 14490 | 64.15 | 32.4762 | 0.3842 | 0.028 | 34.57 | System Off | 1 | 0
5680 | 5680 | 2012-08-24 15:59 | 22.61 | 24.13 | 25.22 | 23.45 | 123.31 | 85.88 | 51.01 | 47 | 13.66 | 141.49 | 0.59 | 0.61 | 0.6 | 0.03 | 66.55 | 4.04 | 14140 | 37.29 | 32.1204 | 0.3842 | 0.017 | 36.17 | System Off | 0 | 0
5681 | 5681 | 2012-08-24 16:59 | 21.6 | 22.42 | 23 | 22.1 | 66.88 | 30.43 | 28.24 | 26 | 13.4 | 78.83 | 0.35 | 0.39 | 0.38 | 0.01 | 21.88 | 3.96 | 13860 | 20.7 | 32.0499 | 0.3842 | 0.01 | 38.46 | System Off | 0 | 0
5682 | 5682 | 2012-08-24 17:59 | 20.6 | 20.9 | 21.08 | 20.83 | 22.7 | 0 | 10.02 | 9 | 13.14 | 28.13 | 0 | 0 | 0 | 0 | 0 | 3.88 | 13580 | 7.19 | 31.7592 | 0.3842 | 0.005 | 55.56 | System Off | 0 | 0
5683 | 5683 | 2012-08-24 18:59 | 20.22 | 20.22 | 20.22 | 20.22 | 0 | 0 | 0 | 0 | 0 | 0 | 0 | 0 | 0 | 0 | 0 | 3.84 | 13440 | 0 | 0 | 0 | 0 | 0 | System Off | 0 | 0
5684 | 5684 | 2012-08-24 19:59 | 19.84 | 19.84 | 19.84 | 19.84 | 0 | 0 | 0 | 0 | 0 | 0 | 0 | 0 | 0 | 0 | 0 | 3.82 | 13370 | 0 | 0 | 0 | 0 | 0 | System Off | 0 | 0
5685 | 5685 | 2012-08-24 20:59 | 19.46 | 19.46 | 19.46 | 19.46 | 0 | 0 | 0 | 0 | 0 | 0 | 0 | 0 | 0 | 0 | 0 | 3.8 | 13300 | 0 | 0 | 0 | 0 | 0 | System Off | 0 | 0
5686 | 5686 | 2012-08-24 21:59 | 19.38 | 19.38 | 19.38 | 19.38 | 0 | 0 | 0 | 0 | 0 | 0 | 0 | 0 | 0 | 0 | 0 | 3.79 | 13265 | 0 | 0 | 0 | 0 | 0 | System Off | 0 | 0
5687 | 5687 | 2012-08-24 22:59 | 19.31 | 19.31 | 19.31 | 19.31 | 0 | 0 | 0 | 0 | 0 | 0 | 0 | 0 | 0 | 0 | 0 | 3.79 | 13265 | 0 | 0 | 0 | 0 | 0 | System Off | 0 | 0
5688 | 5688 | 2012-08-24 23:59 | 19.23 | 19.23 | 19.23 | 19.23 | 0 | 0 | 0 | 0 | 0 | 0 | 0 | 0 | 0 | 0 | 0 | 3.78 | 13230 | 0 | 0 | 0 | 0 | 0 | System Off | 0 | 0
5689 | 5689 | 2012-08-25 00:59 | 18.7 | 18.7 | 18.7 | 18.7 | 0 | 0 | 0 | 0 | 0 | 0 | 0 | 0 | 0 | 0 | 0 | 3.75 | 13125 | 0 | 0 | 0 | 0 | 0 | System Off | 0 | 0
5690 | 5690 | 2012-08-25 01:59 | 18.17 | 18.17 | 18.17 | 18.17 | 0 | 0 | 0 | 0 | 0 | 0 | 0 | 0 | 0 | 0 | 0 | 3.72 | 13020 | 0 | 0 | 0 | 0 | 0 | System Off | 0 | 0
5691 | 5691 | 2012-08-25 02:59 | 17.64 | 17.64 | 17.64 | 17.64 | 0 | 0 | 0 | 0 | 0 | 0 | 0 | 0 | 0 | 0 | 0 | 3.69 | 12915 | 0 | 0 | 0 | 0 | 0 | System Off | 0 | 0
5692 | 5692 | 2012-08-25 03:59 | 17.86 | 17.86 | 17.86 | 17.86 | 0 | 0 | 0 | 0 | 0 | 0 | 0 | 0 | 0 | 0 | 0 | 3.7 | 12950 | 0 | 0 | 0 | 0 | 0 | System Off | 0 | 0
5693 | 5693 | 2012-08-25 04:59 | 18.08 | 18.27 | 18.37 | 18.26 | 16.47 | 0 | 7.29 | 6 | 14.3 | 20.66 | 0 | 0 | 0 | 0 | 0 | 3.73 | 13055 | 4.72 | 31.181 | 0.3842 | 0.004 | 66.67 | System Off | 0 | 0
5694 | 5694 | 2012-08-25 05:59 | 18.31 | 19.78 | 20.75 | 19.32 | 156.89 | 118.87 | 63.15 | 58 | 14.09 | 178.07 | 0.63 | 0.67 | 0.66 | 0.04 | 165.44 | 3.79 | 13265 | 45.77 | 31.426 | 0.3842 | 0.02 | 34.48 | System Off | 1 | 0
5695 | 5695 | 2012-08-25 06:59 | 18.97 | 25.04 | 29.05 | 23.09 | 708.68 | 660.01 | 273.31 | 254 | 14.53 | 755.55 | 0.88 | 0.87 | 0.86 | 0.24 | 600.86 | 4.02 | 14070 | 199.31 | 32.304 | 0.3842 | 0.083 | 32.68 | System Off | 1 | 0
5696 | 5696 | 2012-08-25 07:59 | 19.64 | 21.12 | 22.05 | 20.73 | 169.77 | 131.51 | 68.31 | 63 | 14.04 | 191.66 | 0.73 | 0.69 | 0.68 | 0.05 | 94.14 | 3.87 | 13545 | 49.75 | 31.7444 | 0.3842 | 0.022 | 34.92 | System Off | 0 | 0
5697 | 5697 | 2012-08-25 08:59 | 20.31 | 31.06 | 37.88 | 28.17 | 1361.94 | 1298.54 | 519.31 | 489 | 14.51 | 1402.8 | 0.91 | 0.93 | 0.91 | 0.47 | 825.5 | 4.35 | 15225 | 383.84 | 33.2548 | 0.3842 | 0.157 | 32.11 | System Off | 1 | 0
5698 | 5698 | 2012-08-25 09:59 | 20.92 | 23.55 | 25.2 | 22.89 | 322.29 | 281.24 | 127.52 | 118 | 14.23 | 354.5 | 0.78 | 0.79 | 0.78 | 0.1 | 171.46 | 4.01 | 14035 | 92.95 | 32.2404 | 0.3842 | 0.04 | 33.9 | System Off | 1 | 0
5699 | 5699 | 2012-08-25 10:59 | 21.53 | 26.3 | 29.3 | 25.06 | 596.38 | 550 | 232.81 | 216 | 14.38 | 640.52 | 0.86 | 0.86 | 0.85 | 0.2 | 338.26 | 4.15 | 14525 | 169.82 | 32.5078 | 0.3842 | 0.071 | 32.87 | System Off | 1 | 0
5700 | 5700 | 2012-08-25 11:59 | 22.14 | 33.97 | 41.41 | 30.94 | 1509.58 | 1442.54 | 580.91 | 547 | 14.37 | 1551.45 | 0.9 | 0.93 | 0.92 | 0.52 | 884.27 | 4.55 | 15925 | 430.09 | 33.9031 | 0.3842 | 0.176 | 32.18 | System Off | 1 | 0
5701 | 5701 | 2012-08-25 12:59 | 22.04 | 34.2 | 41.8 | 31.17 | 1569.29 | 1500.74 | 602.19 | 568 | 14.39 | 1606.82 | 0.9 | 0.93 | 0.92 | 0.54 | 989.94 | 4.56 | 15960 | 446.51 | 33.9595 | 0.3842 | 0.183 | 32.22 | System Off | 1 | 0
5702 | 5702 | 2012-08-25 13:59 | 21.93 | 26.5 | 29.35 | 25.39 | 584.81 | 538.67 | 228.45 | 212 | 14.37 | 628 | 0.83 | 0.86 | 0.85 | 0.19 | 395.76 | 4.17 | 14595 | 166.7 | 32.5842 | 0.3842 | 0.069 | 32.55 | System Off | 1 | 0
5703 | 5703 | 2012-08-25 14:59 | 21.83 | 31.39 | 37.29 | 29.12 | 1255.6 | 1194.75 | 481.47 | 453 | 14.44 | 1298.95 | 0.89 | 0.92 | 0.91 | 0.43 | 924.08 | 4.42 | 15470 | 355.89 | 33.4715 | 0.3842 | 0.146 | 32.23 | System Off | 1 | 0
5704 | 5704 | 2012-08-25 15:59 | 21.22 | 25.78 | 28.71 | 24.48 | 548.73 | 503.31 | 218.78 | 199 | 14.36 | 603.09 | 0.82 | 0.83 | 0.83 | 0.18 | 390.03 | 4.11 | 14385 | 156.49 | 32.3734 | 0.3842 | 0.065 | 32.66 | System Off | 1 | 0
5705 | 5705 | 2012-08-25 16:59 | 20.6 | 22.49 | 23.79 | 21.77 | 183.14 | 144.64 | 87.14 | 68 | 14.03 | 243.23 | 0.57 | 0.59 | 0.59 | 0.05 | 103.99 | 3.94 | 13790 | 53.7 | 31.9804 | 0.3842 | 0.024 | 35.29 | System Off | 1 | 0
5706 | 5706 | 2012-08-25 17:59 | 19.99 | 20.24 | 20.38 | 20.22 | 22.21 | 0 | 9.78 | 9 | 12.85 | 27.54 | 0 | 0 | 0 | 0 | 0 | 3.84 | 13440 | 7.21 | 31.6217 | 0.3842 | 0.005 | 55.56 | System Off | 0 | 0
5707 | 5707 | 2012-08-25 18:59 | 19.4 | 19.4 | 19.4 | 19.4 | 0 | 0 | 0 | 0 | 0 | 0 | 0 | 0 | 0 | 0 | 0 | 3.79 | 13265 | 0 | 0 | 0 | 0 | 0 | System Off | 0 | 0
5708 | 5708 | 2012-08-25 19:59 | 18.82 | 18.82 | 18.82 | 18.82 | 0 | 0 | 0 | 0 | 0 | 0 | 0 | 0 | 0 | 0 | 0 | 3.76 | 13160 | 0 | 0 | 0 | 0 | 0 | System Off | 0 | 0
5709 | 5709 | 2012-08-25 20:59 | 18.23 | 18.23 | 18.23 | 18.23 | 0 | 0 | 0 | 0 | 0 | 0 | 0 | 0 | 0 | 0 | 0 | 3.73 | 13055 | 0 | 0 | 0 | 0 | 0 | System Off | 0 | 0
5710 | 5710 | 2012-08-25 21:59 | 17.93 | 17.93 | 17.93 | 17.93 | 0 | 0 | 0 | 0 | 0 | 0 | 0 | 0 | 0 | 0 | 0 | 3.71 | 12985 | 0 | 0 | 0 | 0 | 0 | System Off | 0 | 0
5711 | 5711 | 2012-08-25 22:59 | 17.63 | 17.63 | 17.63 | 17.63 | 0 | 0 | 0 | 0 | 0 | 0 | 0 | 0 | 0 | 0 | 0 | 3.69 | 12915 | 0 | 0 | 0 | 0 | 0 | System Off | 0 | 0
5712 | 5712 | 2012-08-25 23:59 | 17.33 | 17.33 | 17.33 | 17.33 | 0 | 0 | 0 | 0 | 0 | 0 | 0 | 0 | 0 | 0 | 0 | 3.67 | 12845 | 0 | 0 | 0 | 0 | 0 | System Off | 0 | 0
5713 | 5713 | 2012-08-26 00:59 | 16.67 | 16.67 | 16.67 | 16.67 | 0 | 0 | 0 | 0 | 0 | 0 | 0 | 0 | 0 | 0 | 0 | 3.64 | 12740 | 0 | 0 | 0 | 0 | 0 | System Off | 0 | 0
5714 | 5714 | 2012-08-26 01:59 | 16.02 | 16.02 | 16.02 | 16.02 | 0 | 0 | 0 | 0 | 0 | 0 | 0 | 0 | 0 | 0 | 0 | 3.6 | 12600 | 0 | 0 | 0 | 0 | 0 | System Off | 0 | 0
5715 | 5715 | 2012-08-26 02:59 | 15.36 | 15.36 | 15.36 | 15.36 | 0 | 0 | 0 | 0 | 0 | 0 | 0 | 0 | 0 | 0 | 0 | 3.56 | 12460 | 0 | 0 | 0 | 0 | 0 | System Off | 0 | 0
5716 | 5716 | 2012-08-26 03:59 | 15.36 | 15.36 | 15.36 | 15.36 | 0 | 0 | 0 | 0 | 0 | 0 | 0 | 0 | 0 | 0 | 0 | 3.56 | 12460 | 0 | 0 | 0 | 0 | 0 | System Off | 0 | 0
5717 | 5717 | 2012-08-26 04:59 | 15.35 | 15.44 | 15.47 | 15.48 | 8.07 | 0 | 3.64 | 3 | 14.01 | 10.44 | 0 | 0 | 0 | 0 | 0 | 3.57 | 12495 | 2.37 | 30.5624 | 0.3842 | 0.003 | 100 | System Off | 0 | 0
5718 | 5718 | 2012-08-26 05:59 | 15.35 | 15.66 | 15.82 | 15.64 | 34.57 | 0 | 14.57 | 13 | 13.85 | 41.72 | 0 | 0 | 0 | 0 | 0 | 3.58 | 12530 | 10.29 | 30.5993 | 0.3842 | 0.006 | 46.15 | System Off | 0 | 0
5719 | 5719 | 2012-08-26 06:59 | 15.46 | 16.46 | 17.05 | 16.29 | 127.78 | 90.27 | 51.01 | 47 | 14.16 | 145.59 | 0.59 | 0.62 | 0.61 | 0.03 | 82.18 | 3.61 | 12635 | 37.05 | 30.7485 | 0.3842 | 0.017 | 36.17 | System Off | 0 | 0
5720 | 5720 | 2012-08-26 07:59 | 15.57 | 19.34 | 21.59 | 18.6 | 526.87 | 481.88 | 200.66 | 186 | 14.75 | 566.69 | 0.85 | 0.85 | 0.84 | 0.17 | 344.95 | 3.75 | 13125 | 145.54 | 31.2811 | 0.3842 | 0.061 | 32.8 | System Off | 1 | 0
5721 | 5721 | 2012-08-26 08:59 | 15.69 | 17.69 | 18.84 | 17.38 | 281.52 | 241.23 | 109.3 | 101 | 14.52 | 310.58 | 0.82 | 0.78 | 0.77 | 0.09 | 153.35 | 3.68 | 12880 | 79.27 | 30.9971 | 0.3842 | 0.034 | 33.66 | System Off | 1 | 0
5722 | 5722 | 2012-08-26 09:59 | 15.78 | 17.3 | 18.18 | 17.07 | 208.91 | 169.95 | 81.98 | 76 | 14.32 | 233.26 | 0.73 | 0.73 | 0.72 | 0.06 | 103.61 | 3.66 | 12810 | 59.8 | 30.926 | 0.3842 | 0.026 | 34.21 | System Off | 1 | 0
5723 | 5723 | 2012-08-26 10:59 | 15.86 | 17.74 | 18.85 | 17.42 | 257.05 | 217.21 | 100.19 | 93 | 14.4 | 284.64 | 0.8 | 0.76 | 0.75 | 0.08 | 133.59 | 3.68 | 12880 | 73.1 | 31.0061 | 0.3842 | 0.031 | 33.33 | System Off | 1 | 0
5724 | 5724 | 2012-08-26 11:59 | 15.95 | 17.46 | 18.35 | 17.19 | 201.51 | 162.69 | 79.24 | 73 | 14.38 | 225.36 | 0.76 | 0.72 | 0.71 | 0.06 | 99.73 | 3.67 | 12845 | 57.39 | 30.9526 | 0.3842 | 0.025 | 34.25 | System Off | 1 | 0
5725 | 5725 | 2012-08-26 12:59 | 16.02 | 19.92 | 22.28 | 19.08 | 530.29 | 485.24 | 202.66 | 188 | 14.69 | 571.11 | 0.89 | 0.85 | 0.84 | 0.18 | 320.08 | 3.78 | 13230 | 147.22 | 31.3899 | 0.3842 | 0.062 | 32.98 | System Off | 1 | 0
5726 | 5726 | 2012-08-26 13:59 | 16.09 | 22.93 | 27.13 | 21.35 | 930.28 | 876.87 | 350.41 | 327 | 14.82 | 976.43 | 0.91 | 0.9 | 0.89 | 0.32 | 644.24 | 3.91 | 13685 | 255.66 | 31.9175 | 0.3842 | 0.105 | 32.11 | System Off | 1 | 0
5727 | 5727 | 2012-08-26 14:59 | 16.16 | 20.03 | 22.42 | 19.12 | 508.94 | 464.31 | 194.72 | 181 | 14.64 | 548.51 | 0.87 | 0.85 | 0.84 | 0.17 | 359.12 | 3.78 | 13230 | 141.82 | 31.3959 | 0.3842 | 0.059 | 32.6 | System Off | 1 | 0
5728 | 5728 | 2012-08-26 15:59 | 15.72 | 16.57 | 17.08 | 16.41 | 103.98 | 66.89 | 41.9 | 38 | 14.25 | 119.55 | 0.48 | 0.56 | 0.55 | 0.02 | 51.83 | 3.62 | 12670 | 29.92 | 30.773 | 0.3842 | 0.014 | 36.84 | System Off | 0 | 0
5729 | 5729 | 2012-08-26 16:59 | 15.27 | 16.18 | 16.73 | 16 | 111.28 | 74.06 | 44.63 | 41 | 14.14 | 127.52 | 0.67 | 0.58 | 0.57 | 0.03 | 53.24 | 3.6 | 12600 | 32.33 | 30.6843 | 0.3842 | 0.015 | 36.59 | System Off | 0 | 0
5730 | 5730 | 2012-08-26 17:59 | 14.83 | 14.88 | 14.89 | 14.92 | 3.9 | 0 | 1.82 | 1 | 20.31 | 5.23 | 0 | 0 | 0 | 0 | 0 | 3.54 | 12390 | 0.73 | 30.4397 | 0.3842 | 0.002 | 200 | System Off | 0 | 0
5731 | 5731 | 2012-08-26 18:59 | 14.44 | 14.44 | 14.44 | 14.44 | 0 | 0 | 0 | 0 | 0 | 0 | 0 | 0 | 0 | 0 | 0 | 3.51 | 12285 | 0 | 0 | 0 | 0 | 0 | System Off | 0 | 0
5732 | 5732 | 2012-08-26 19:59 | 14.06 | 14.06 | 14.06 | 14.06 | 0 | 0 | 0 | 0 | 0 | 0 | 0 | 0 | 0 | 0 | 0 | 3.49 | 12215 | 0 | 0 | 0 | 0 | 0 | System Off | 0 | 0
5733 | 5733 | 2012-08-26 20:59 | 13.67 | 13.67 | 13.67 | 13.67 | 0 | 0 | 0 | 0 | 0 | 0 | 0 | 0 | 0 | 0 | 0 | 3.47 | 12145 | 0 | 0 | 0 | 0 | 0 | System Off | 0 | 0
5734 | 5734 | 2012-08-26 21:59 | 13.37 | 13.37 | 13.37 | 13.37 | 0 | 0 | 0 | 0 | 0 | 0 | 0 | 0 | 0 | 0 | 0 | 3.45 | 12075 | 0 | 0 | 0 | 0 | 0 | System Off | 0 | 0
5735 | 5735 | 2012-08-26 22:59 | 13.08 | 13.08 | 13.08 | 13.08 | 0 | 0 | 0 | 0 | 0 | 0 | 0 | 0 | 0 | 0 | 0 | 3.44 | 12040 | 0 | 0 | 0 | 0 | 0 | System Off | 0 | 0
5736 | 5736 | 2012-08-26 23:59 | 12.78 | 12.78 | 12.78 | 12.78 | 0 | 0 | 0 | 0 | 0 | 0 | 0 | 0 | 0 | 0 | 0 | 3.42 | 11970 | 0 | 0 | 0 | 0 | 0 | System Off | 0 | 0
5737 | 5737 | 2012-08-27 00:59 | 12.45 | 12.45 | 12.45 | 12.45 | 0 | 0 | 0 | 0 | 0 | 0 | 0 | 0 | 0 | 0 | 0 | 3.41 | 11935 | 0 | 0 | 0 | 0 | 0 | System Off | 0 | 0
5738 | 5738 | 2012-08-27 01:59 | 12.13 | 12.13 | 12.13 | 12.13 | 0 | 0 | 0 | 0 | 0 | 0 | 0 | 0 | 0 | 0 | 0 | 3.39 | 11865 | 0 | 0 | 0 | 0 | 0 | System Off | 0 | 0
5739 | 5739 | 2012-08-27 02:59 | 11.8 | 11.8 | 11.8 | 11.8 | 0 | 0 | 0 | 0 | 0 | 0 | 0 | 0 | 0 | 0 | 0 | 3.37 | 11795 | 0 | 0 | 0 | 0 | 0 | System Off | 0 | 0
5740 | 5740 | 2012-08-27 03:59 | 12.1 | 12.1 | 12.1 | 12.1 | 0 | 0 | 0 | 0 | 0 | 0 | 0 | 0 | 0 | 0 | 0 | 3.39 | 11865 | 0 | 0 | 0 | 0 | 0 | System Off | 0 | 0
5741 | 5741 | 2012-08-27 04:59 | 12.4 | 12.79 | 13.05 | 12.67 | 32.77 | 0 | 13.66 | 12 | 14.22 | 39.52 | 0 | 0 | 0 | 0 | 0 | 3.42 | 11970 | 9.45 | 29.9455 | 0.3842 | 0.005 | 41.67 | System Off | 0 | 0
5742 | 5742 | 2012-08-27 05:59 | 12.7 | 18.04 | 22.04 | 15.4 | 467.53 | 423.71 | 195.01 | 165 | 14.76 | 553.38 | 0.77 | 0.77 | 0.76 | 0.15 | 589.71 | 3.56 | 12460 | 129.1 | 30.565 | 0.3842 | 0.054 | 32.73 | System Off | 1 | 0
5743 | 5743 | 2012-08-27 06:59 | 14.74 | 26.26 | 34.58 | 21.15 | 1121.39 | 1063.68 | 427.42 | 398 | 14.67 | 1176.08 | 0.89 | 0.9 | 0.89 | 0.38 | 968.36 | 3.9 | 13650 | 311.73 | 31.8771 | 0.3842 | 0.128 | 32.16 | System Off | 1 | 0
5744 | 5744 | 2012-08-27 07:59 | 16.79 | 34.39 | 46.88 | 27.01 | 1756.99 | 1683.57 | 668.31 | 635 | 14.41 | 1781.95 | 0.91 | 0.94 | 0.93 | 0.61 | 1205.16 | 4.28 | 14980 | 499.04 | 32.9966 | 0.3842 | 0.204 | 32.13 | System Off | 1 | 0
5745 | 5745 | 2012-08-27 08:59 | 18.84 | 40.22 | 55.2 | 31.64 | 2155.8 | 2071.42 | 831.59 | 794 | 14.14 | 2166.5 | 0.9 | 0.96 | 0.94 | 0.75 | 1316.83 | 4.6 | 16100 | 626.14 | 34.0838 | 0.3842 | 0.255 | 32.12 | System Off | 1 | 0
5746 | 5746 | 2012-08-27 09:59 | 19.87 | 41.69 | 57.26 | 32.38 | 2088.26 | 2005.8 | 813.88 | 774 | 14.05 | 2107.77 | 0.9 | 0.95 | 0.94 | 0.73 | 1222.88 | 4.65 | 16275 | 611.06 | 34.2517 | 0.3842 | 0.249 | 32.17 | System Off | 1 | 0
5747 | 5747 | 2012-08-27 10:59 | 20.89 | 42.96 | 58.98 | 32.98 | 2002.13 | 1922.08 | 786.76 | 747 | 13.96 | 2027.11 | 0.89 | 0.95 | 0.94 | 0.7 | 1182.12 | 4.69 | 16415 | 590.43 | 34.3907 | 0.3842 | 0.24 | 32.13 | System Off | 1 | 0
5748 | 5748 | 2012-08-27 11:59 | 21.92 | 35.7 | 45.93 | 29.04 | 1195.86 | 1136.42 | 468.8 | 439 | 14.19 | 1243.52 | 0.87 | 0.91 | 0.9 | 0.41 | 696.62 | 4.41 | 15435 | 345.99 | 33.4445 | 0.3842 | 0.142 | 32.35 | System Off | 1 | 0
5749 | 5749 | 2012-08-27 12:59 | 22.27 | 38.7 | 50.61 | 31.3 | 1512.3 | 1445.19 | 591.63 | 558 | 14.12 | 1550.78 | 0.88 | 0.93 | 0.92 | 0.52 | 953.31 | 4.57 | 15995 | 440.17 | 33.9824 | 0.3842 | 0.18 | 32.26 | System Off | 1 | 0
5750 | 5750 | 2012-08-27 13:59 | 22.62 | 35.09 | 43.95 | 29.84 | 1216.63 | 1156.71 | 473.6 | 446 | 14.21 | 1259.33 | 0.89 | 0.92 | 0.91 | 0.42 | 849.84 | 4.47 | 15645 | 351.41 | 33.6331 | 0.3842 | 0.144 | 32.29 | System Off | 1 | 0
5751 | 5751 | 2012-08-27 14:59 | 22.97 | 33.46 | 40.76 | 29.34 | 1074.55 | 1017.91 | 418.74 | 393 | 14.24 | 1120.61 | 0.88 | 0.91 | 0.9 | 0.37 | 787.3 | 4.43 | 15505 | 309.52 | 33.5114 | 0.3842 | 0.127 | 32.32 | System Off | 1 | 0
5752 | 5752 | 2012-08-27 15:59 | 22 | 28.93 | 33.87 | 25.98 | 668.46 | 620.62 | 273.9 | 244 | 14.27 | 745.99 | 0.8 | 0.83 | 0.82 | 0.22 | 480.94 | 4.21 | 14735 | 192.1 | 32.722 | 0.3842 | 0.08 | 32.79 | System Off | 1 | 0
5753 | 5753 | 2012-08-27 16:59 | 21.04 | 23.1 | 24.63 | 22.1 | 161.37 | 123.27 | 81.06 | 61 | 13.78 | 225.74 | 0.49 | 0.55 | 0.54 | 0.04 | 88.62 | 3.96 | 13860 | 48.33 | 32.0546 | 0.3842 | 0.021 | 34.43 | System Off | 0 | 0
5754 | 5754 | 2012-08-27 17:59 | 20.07 | 20.07 | 20.07 | 20.07 | 0 | 0 | 0 | 0 | 0 | 0 | 0 | 0 | 0 | 0 | 0 | 3.83 | 13405 | 0 | 0 | 0 | 0 | 0 | System Off | 0 | 0
5755 | 5755 | 2012-08-27 18:59 | 19.34 | 19.34 | 19.34 | 19.34 | 0 | 0 | 0 | 0 | 0 | 0 | 0 | 0 | 0 | 0 | 0 | 3.79 | 13265 | 0 | 0 | 0 | 0 | 0 | System Off | 0 | 0
5756 | 5756 | 2012-08-27 19:59 | 18.61 | 18.61 | 18.61 | 18.61 | 0 | 0 | 0 | 0 | 0 | 0 | 0 | 0 | 0 | 0 | 0 | 3.75 | 13125 | 0 | 0 | 0 | 0 | 0 | System Off | 0 | 0
5757 | 5757 | 2012-08-27 20:59 | 17.88 | 17.88 | 17.88 | 17.88 | 0 | 0 | 0 | 0 | 0 | 0 | 0 | 0 | 0 | 0 | 0 | 3.71 | 12985 | 0 | 0 | 0 | 0 | 0 | System Off | 0 | 0
5758 | 5758 | 2012-08-27 21:59 | 17.7 | 17.7 | 17.7 | 17.7 | 0 | 0 | 0 | 0 | 0 | 0 | 0 | 0 | 0 | 0 | 0 | 3.69 | 12915 | 0 | 0 | 0 | 0 | 0 | System Off | 0 | 0
5759 | 5759 | 2012-08-27 22:59 | 17.51 | 17.51 | 17.51 | 17.51 | 0 | 0 | 0 | 0 | 0 | 0 | 0 | 0 | 0 | 0 | 0 | 3.68 | 12880 | 0 | 0 | 0 | 0 | 0 | System Off | 0 | 0
5760 | 5760 | 2012-08-27 23:59 | 17.33 | 17.33 | 17.33 | 17.33 | 0 | 0 | 0 | 0 | 0 | 0 | 0 | 0 | 0 | 0 | 0 | 3.67 | 12845 | 0 | 0 | 0 | 0 | 0 | System Off | 0 | 0
5761 | 5761 | 2012-08-28 00:59 | 16.99 | 16.99 | 16.99 | 16.99 | 0 | 0 | 0 | 0 | 0 | 0 | 0 | 0 | 0 | 0 | 0 | 3.65 | 12775 | 0 | 0 | 0 | 0 | 0 | System Off | 0 | 0
5762 | 5762 | 2012-08-28 01:59 | 16.64 | 16.64 | 16.64 | 16.64 | 0 | 0 | 0 | 0 | 0 | 0 | 0 | 0 | 0 | 0 | 0 | 3.63 | 12705 | 0 | 0 | 0 | 0 | 0 | System Off | 0 | 0
5763 | 5763 | 2012-08-28 02:59 | 16.3 | 16.3 | 16.3 | 16.3 | 0 | 0 | 0 | 0 | 0 | 0 | 0 | 0 | 0 | 0 | 0 | 3.61 | 12635 | 0 | 0 | 0 | 0 | 0 | System Off | 0 | 0
5764 | 5764 | 2012-08-28 03:59 | 16.49 | 16.49 | 16.49 | 16.49 | 0 | 0 | 0 | 0 | 0 | 0 | 0 | 0 | 0 | 0 | 0 | 3.63 | 12705 | 0 | 0 | 0 | 0 | 0 | System Off | 0 | 0
5765 | 5765 | 2012-08-28 04:59 | 16.68 | 16.89 | 17.01 | 16.87 | 18.78 | 0 | 8.2 | 7 | 13.97 | 23.36 | 0 | 0 | 0 | 0 | 0 | 3.65 | 12775 | 5.53 | 30.8724 | 0.3842 | 0.004 | 57.14 | System Off | 0 | 0
5766 | 5766 | 2012-08-28 05:59 | 16.88 | 21.34 | 24.46 | 19.56 | 453.45 | 409.91 | 191.75 | 163 | 14.49 | 537.51 | 0.78 | 0.76 | 0.75 | 0.15 | 570.5 | 3.8 | 13300 | 127.97 | 31.4925 | 0.3842 | 0.054 | 33.13 | System Off | 1 | 0
5767 | 5767 | 2012-08-28 06:59 | 18.5 | 29.37 | 36.76 | 25.44 | 1204.92 | 1145.27 | 463.76 | 431 | 14.56 | 1260.96 | 0.88 | 0.91 | 0.9 | 0.41 | 1042.64 | 4.17 | 14595 | 338.07 | 32.6197 | 0.3842 | 0.139 | 32.25 | System Off | 1 | 0
5768 | 5768 | 2012-08-28 07:59 | 20.13 | 34.85 | 44.77 | 29.72 | 1642.52 | 1572.1 | 628.11 | 596 | 14.35 | 1671.76 | 0.91 | 0.94 | 0.93 | 0.57 | 1125.36 | 4.46 | 15610 | 468.73 | 33.6226 | 0.3842 | 0.192 | 32.21 | System Off | 1 | 0
5769 | 5769 | 2012-08-28 08:59 | 21.76 | 33.25 | 41 | 29.23 | 1275.62 | 1214.3 | 492.11 | 463 | 14.35 | 1318.01 | 0.89 | 0.92 | 0.91 | 0.44 | 771.95 | 4.43 | 15505 | 364.15 | 33.4952 | 0.3842 | 0.149 | 32.18 | System Off | 1 | 0
5770 | 5770 | 2012-08-28 09:59 | 22.7 | 31.36 | 37.18 | 28.38 | 965.69 | 911.5 | 375.88 | 351 | 14.33 | 1014.16 | 0.88 | 0.9 | 0.89 | 0.33 | 555.72 | 4.37 | 15295 | 276.13 | 33.2874 | 0.3842 | 0.114 | 32.48 | System Off | 1 | 0
5771 | 5771 | 2012-08-28 10:59 | 23.64 | 32.48 | 38.39 | 29.52 | 994.01 | 939.19 | 388.39 | 363 | 14.26 | 1043.35 | 0.88 | 0.9 | 0.89 | 0.34 | 577.62 | 4.45 | 15575 | 285.82 | 33.5519 | 0.3842 | 0.118 | 32.51 | System Off | 1 | 0
5772 | 5772 | 2012-08-28 11:59 | 24.58 | 28.5 | 31.09 | 27.24 | 436.08 | 392.87 | 173.97 | 161 | 14.11 | 474.62 | 0.8 | 0.83 | 0.82 | 0.14 | 240.83 | 4.29 | 15015 | 127.02 | 33.0008 | 0.3842 | 0.053 | 32.92 | System Off | 1 | 0
5773 | 5773 | 2012-08-28 12:59 | 24.44 | 34.58 | 41.3 | 31.28 | 1155.62 | 1097.13 | 451.21 | 423 | 14.23 | 1202.19 | 0.89 | 0.91 | 0.9 | 0.4 | 723.71 | 4.57 | 15995 | 333.2 | 33.9683 | 0.3842 | 0.137 | 32.39 | System Off | 1 | 0
5774 | 5774 | 2012-08-28 13:59 | 24.29 | 32.84 | 38.51 | 30.06 | 974.63 | 920.24 | 380.51 | 356 | 14.26 | 1020.75 | 0.87 | 0.9 | 0.89 | 0.33 | 676.11 | 4.48 | 15680 | 280.32 | 33.6761 | 0.3842 | 0.116 | 32.58 | System Off | 1 | 0
5775 | 5775 | 2012-08-28 14:59 | 24.15 | 29.09 | 32.35 | 27.49 | 555.5 | 509.95 | 219.59 | 204 | 14.18 | 597.73 | 0.82 | 0.85 | 0.84 | 0.18 | 394.42 | 4.31 | 15085 | 160.79 | 33.0648 | 0.3842 | 0.067 | 32.84 | System Off | 1 | 0
5776 | 5776 | 2012-08-28 15:59 | 23.15 | 27.51 | 30.49 | 25.92 | 457.56 | 413.93 | 184.08 | 168 | 14.19 | 504.1 | 0.81 | 0.82 | 0.81 | 0.15 | 320.77 | 4.2 | 14700 | 132.41 | 32.6987 | 0.3842 | 0.056 | 33.33 | System Off | 1 | 0
5777 | 5777 | 2012-08-28 16:59 | 22.16 | 24.11 | 25.49 | 23.3 | 176.34 | 137.96 | 77.86 | 66 | 13.92 | 216 | 0.64 | 0.64 | 0.63 | 0.05 | 99.19 | 4.03 | 14105 | 52.2 | 32.0895 | 0.3842 | 0.023 | 34.85 | System Off | 1 | 0
5778 | 5778 | 2012-08-28 17:59 | 21.16 | 21.16 | 21.16 | 21.16 | 0 | 0 | 0 | 0 | 0 | 0 | 0 | 0 | 0 | 0 | 0 | 3.9 | 13650 | 0 | 0 | 0 | 0 | 0 | System Off | 0 | 0
5779 | 5779 | 2012-08-28 18:59 | 19.86 | 19.86 | 19.86 | 19.86 | 0 | 0 | 0 | 0 | 0 | 0 | 0 | 0 | 0 | 0 | 0 | 3.82 | 13370 | 0 | 0 | 0 | 0 | 0 | System Off | 0 | 0
5780 | 5780 | 2012-08-28 19:59 | 18.57 | 18.57 | 18.57 | 18.57 | 0 | 0 | 0 | 0 | 0 | 0 | 0 | 0 | 0 | 0 | 0 | 3.75 | 13125 | 0 | 0 | 0 | 0 | 0 | System Off | 0 | 0
5781 | 5781 | 2012-08-28 20:59 | 17.27 | 17.27 | 17.27 | 17.27 | 0 | 0 | 0 | 0 | 0 | 0 | 0 | 0 | 0 | 0 | 0 | 3.67 | 12845 | 0 | 0 | 0 | 0 | 0 | System Off | 0 | 0
5782 | 5782 | 2012-08-28 21:59 | 16.99 | 16.99 | 16.99 | 16.99 | 0 | 0 | 0 | 0 | 0 | 0 | 0 | 0 | 0 | 0 | 0 | 3.65 | 12775 | 0 | 0 | 0 | 0 | 0 | System Off | 0 | 0
5783 | 5783 | 2012-08-28 22:59 | 16.72 | 16.72 | 16.72 | 16.72 | 0 | 0 | 0 | 0 | 0 | 0 | 0 | 0 | 0 | 0 | 0 | 3.64 | 12740 | 0 | 0 | 0 | 0 | 0 | System Off | 0 | 0
5784 | 5784 | 2012-08-28 23:59 | 16.44 | 16.44 | 16.44 | 16.44 | 0 | 0 | 0 | 0 | 0 | 0 | 0 | 0 | 0 | 0 | 0 | 3.62 | 12670 | 0 | 0 | 0 | 0 | 0 | System Off | 0 | 0
5785 | 5785 | 2012-08-29 00:59 | 15.75 | 15.75 | 15.75 | 15.75 | 0 | 0 | 0 | 0 | 0 | 0 | 0 | 0 | 0 | 0 | 0 | 3.58 | 12530 | 0 | 0 | 0 | 0 | 0 | System Off | 0 | 0
5786 | 5786 | 2012-08-29 01:59 | 15.05 | 15.05 | 15.05 | 15.05 | 0 | 0 | 0 | 0 | 0 | 0 | 0 | 0 | 0 | 0 | 0 | 3.55 | 12425 | 0 | 0 | 0 | 0 | 0 | System Off | 0 | 0
5787 | 5787 | 2012-08-29 02:59 | 14.36 | 14.36 | 14.36 | 14.36 | 0 | 0 | 0 | 0 | 0 | 0 | 0 | 0 | 0 | 0 | 0 | 3.51 | 12285 | 0 | 0 | 0 | 0 | 0 | System Off | 0 | 0
5788 | 5788 | 2012-08-29 03:59 | 14.94 | 14.94 | 14.94 | 14.94 | 0 | 0 | 0 | 0 | 0 | 0 | 0 | 0 | 0 | 0 | 0 | 3.54 | 12390 | 0 | 0 | 0 | 0 | 0 | System Off | 0 | 0
5789 | 5789 | 2012-08-29 04:59 | 15.52 | 15.91 | 16.16 | 15.81 | 33.47 | 0 | 14.15 | 13 | 13.41 | 40.48 | 0 | 0 | 0 | 0 | 0 | 3.59 | 12565 | 10.35 | 30.6372 | 0.3842 | 0.006 | 46.15 | System Off | 0 | 0
5790 | 5790 | 2012-08-29 05:59 | 16.1 | 20.05 | 22.89 | 18.32 | 372.34 | 330.35 | 153.88 | 134 | 14.47 | 433.45 | 0.78 | 0.76 | 0.75 | 0.12 | 459.78 | 3.73 | 13055 | 105.23 | 31.2104 | 0.3842 | 0.044 | 32.84 | System Off | 1 | 0
5791 | 5791 | 2012-08-29 06:59 | 18.42 | 26.29 | 31.8 | 23.15 | 816.13 | 765.19 | 314.59 | 292 | 14.56 | 865.53 | 0.89 | 0.88 | 0.87 | 0.28 | 696.62 | 4.02 | 14070 | 229.05 | 32.3205 | 0.3842 | 0.095 | 32.53 | System Off | 1 | 0
5792 | 5792 | 2012-08-29 07:59 | 20.74 | 33.44 | 42.17 | 28.69 | 1359.44 | 1296.1 | 522.05 | 493 | 14.36 | 1397.16 | 0.9 | 0.93 | 0.92 | 0.47 | 927.79 | 4.39 | 15365 | 387.69 | 33.3727 | 0.3842 | 0.159 | 32.25 | System Off | 1 | 0
5793 | 5793 | 2012-08-29 08:59 | 23.07 | 42.59 | 55.76 | 35.75 | 2114.71 | 2031.5 | 824.17 | 786 | 14.01 | 2126.71 | 0.89 | 0.96 | 0.94 | 0.73 | 1291.45 | 4.9 | 17150 | 620.84 | 35.0542 | 0.3842 | 0.253 | 32.19 | System Off | 1 | 0
5794 | 5794 | 2012-08-29 09:59 | 23.14 | 45.03 | 59.83 | 37.32 | 2343.26 | 2253.43 | 919.73 | 878 | 13.9 | 2349.74 | 0.89 | 0.96 | 0.95 | 0.82 | 1373.85 | 5.02 | 17570 | 694.5 | 35.4338 | 0.3842 | 0.282 | 32.12 | System Off | 1 | 0
5795 | 5795 | 2012-08-29 10:59 | 23.21 | 45.86 | 61.2 | 37.83 | 2407.7 | 2315.95 | 947.83 | 905 | 13.86 | 2413.27 | 0.89 | 0.96 | 0.95 | 0.84 | 1424.36 | 5.06 | 17710 | 716.25 | 35.558 | 0.3842 | 0.291 | 32.15 | System Off | 1 | 0
5796 | 5796 | 2012-08-29 11:59 | 23.28 | 31.91 | 37.82 | 28.73 | 922.04 | 868.81 | 360.78 | 336 | 14.29 | 971.33 | 0.86 | 0.89 | 0.88 | 0.31 | 532.57 | 4.39 | 15365 | 264.46 | 33.365 | 0.3842 | 0.109 | 32.44 | System Off | 1 | 0
5797 | 5797 | 2012-08-29 12:59 | 24.02 | 26.47 | 28.13 | 25.61 | 252 | 212.25 | 102.02 | 94 | 13.96 | 280.48 | 0.78 | 0.76 | 0.75 | 0.08 | 140.01 | 4.18 | 14630 | 74.3 | 32.6185 | 0.3842 | 0.032 | 34.04 | System Off | 1 | 0
5798 | 5798 | 2012-08-29 13:59 | 24.77 | 36.37 | 44.28 | 32.16 | 1243.05 | 1182.51 | 485.61 | 457 | 14.17 | 1284.7 | 0.89 | 0.92 | 0.91 | 0.43 | 868.79 | 4.63 | 16205 | 360.27 | 34.1776 | 0.3842 | 0.148 | 32.39 | System Off | 1 | 0
5799 | 5799 | 2012-08-29 14:59 | 25.51 | 30.99 | 34.72 | 29 | 577.37 | 531.37 | 229.6 | 213 | 14.12 | 620.39 | 0.83 | 0.86 | 0.85 | 0.19 | 410.99 | 4.41 | 15435 | 168.02 | 33.4138 | 0.3842 | 0.07 | 32.86 | System Off | 1 | 0
5800 | 5800 | 2012-08-29 15:59 | 24.2 | 27.72 | 30.14 | 26.38 | 351.72 | 310.12 | 141.97 | 131 | 13.98 | 388.47 | 0.77 | 0.8 | 0.79 | 0.11 | 240.32 | 4.23 | 14805 | 103.51 | 32.8002 | 0.3842 | 0.044 | 33.59 | System Off | 1 | 0
5801 | 5801 | 2012-08-29 16:59 | 22.9 | 24.81 | 26.22 | 23.9 | 149.73 | 111.83 | 75.97 | 57 | 13.68 | 210.18 | 0.53 | 0.53 | 0.53 | 0.04 | 80.4 | 4.07 | 14245 | 45.21 | 32.224 | 0.3842 | 0.02 | 35.09 | System Off | 0 | 0
5802 | 5802 | 2012-08-29 17:59 | 21.59 | 21.59 | 21.59 | 21.59 | 0 | 0 | 0 | 0 | 0 | 0 | 0 | 0 | 0 | 0 | 0 | 3.93 | 13755 | 0 | 0 | 0 | 0 | 0 | System Off | 0 | 0
5803 | 5803 | 2012-08-29 18:59 | 20.3 | 20.3 | 20.3 | 20.3 | 0 | 0 | 0 | 0 | 0 | 0 | 0 | 0 | 0 | 0 | 0 | 3.85 | 13475 | 0 | 0 | 0 | 0 | 0 | System Off | 0 | 0
5804 | 5804 | 2012-08-29 19:59 | 19.01 | 19.01 | 19.01 | 19.01 | 0 | 0 | 0 | 0 | 0 | 0 | 0 | 0 | 0 | 0 | 0 | 3.77 | 13195 | 0 | 0 | 0 | 0 | 0 | System Off | 0 | 0
5805 | 5805 | 2012-08-29 20:59 | 17.72 | 17.72 | 17.72 | 17.72 | 0 | 0 | 0 | 0 | 0 | 0 | 0 | 0 | 0 | 0 | 0 | 3.7 | 12950 | 0 | 0 | 0 | 0 | 0 | System Off | 0 | 0
5806 | 5806 | 2012-08-29 21:59 | 18.07 | 18.07 | 18.07 | 18.07 | 0 | 0 | 0 | 0 | 0 | 0 | 0 | 0 | 0 | 0 | 0 | 3.72 | 13020 | 0 | 0 | 0 | 0 | 0 | System Off | 0 | 0
5807 | 5807 | 2012-08-29 22:59 | 18.41 | 18.41 | 18.41 | 18.41 | 0 | 0 | 0 | 0 | 0 | 0 | 0 | 0 | 0 | 0 | 0 | 3.74 | 13090 | 0 | 0 | 0 | 0 | 0 | System Off | 0 | 0
5808 | 5808 | 2012-08-29 23:59 | 18.76 | 18.76 | 18.76 | 18.76 | 0 | 0 | 0 | 0 | 0 | 0 | 0 | 0 | 0 | 0 | 0 | 3.76 | 13160 | 0 | 0 | 0 | 0 | 0 | System Off | 0 | 0
5809 | 5809 | 2012-08-30 00:59 | 17.91 | 17.91 | 17.91 | 17.91 | 0 | 0 | 0 | 0 | 0 | 0 | 0 | 0 | 0 | 0 | 0 | 3.71 | 12985 | 0 | 0 | 0 | 0 | 0 | System Off | 0 | 0
5810 | 5810 | 2012-08-30 01:59 | 17.06 | 17.06 | 17.06 | 17.06 | 0 | 0 | 0 | 0 | 0 | 0 | 0 | 0 | 0 | 0 | 0 | 3.66 | 12810 | 0 | 0 | 0 | 0 | 0 | System Off | 0 | 0
5811 | 5811 | 2012-08-30 02:59 | 16.21 | 16.21 | 16.21 | 16.21 | 0 | 0 | 0 | 0 | 0 | 0 | 0 | 0 | 0 | 0 | 0 | 3.61 | 12635 | 0 | 0 | 0 | 0 | 0 | System Off | 0 | 0
5812 | 5812 | 2012-08-30 03:59 | 16.02 | 16.02 | 16.02 | 16.02 | 0 | 0 | 0 | 0 | 0 | 0 | 0 | 0 | 0 | 0 | 0 | 3.6 | 12600 | 0 | 0 | 0 | 0 | 0 | System Off | 0 | 0
5813 | 5813 | 2012-08-30 04:59 | 15.82 | 15.96 | 16.04 | 15.96 | 10.17 | 0 | 4.55 | 4 | 13.24 | 13.02 | 0 | 0 | 0 | 0 | 0 | 3.6 | 12600 | 3.19 | 30.6704 | 0.3842 | 0.003 | 75 | System Off | 0 | 0
5814 | 5814 | 2012-08-30 05:59 | 15.63 | 18.77 | 21.09 | 17.29 | 274.58 | 234.42 | 110.93 | 99 | 14.45 | 313.95 | 0.72 | 0.75 | 0.74 | 0.08 | 326.26 | 3.67 | 12845 | 77.77 | 30.9767 | 0.3842 | 0.033 | 33.33 | System Off | 1 | 0
5815 | 5815 | 2012-08-30 06:59 | 16.94 | 22.8 | 27.1 | 20.06 | 533.43 | 488.32 | 206.1 | 191 | 14.55 | 574.58 | 0.87 | 0.85 | 0.84 | 0.18 | 444.56 | 3.83 | 13405 | 149.85 | 31.6092 | 0.3842 | 0.063 | 32.98 | System Off | 1 | 0
5816 | 5816 | 2012-08-30 07:59 | 18.25 | 23.65 | 27.61 | 21.14 | 487.49 | 443.28 | 189.49 | 176 | 14.43 | 526.59 | 0.84 | 0.84 | 0.83 | 0.16 | 317.31 | 3.9 | 13650 | 138.29 | 31.8503 | 0.3842 | 0.058 | 32.95 | System Off | 1 | 0
5817 | 5817 | 2012-08-30 08:59 | 19.56 | 34.33 | 45.17 | 27.43 | 1338.44 | 1275.62 | 517.13 | 487 | 14.31 | 1379.16 | 0.89 | 0.92 | 0.91 | 0.46 | 810.93 | 4.3 | 15050 | 383.2 | 33.0789 | 0.3842 | 0.157 | 32.24 | System Off | 1 | 0
5818 | 5818 | 2012-08-30 09:59 | 20.18 | 29.81 | 36.8 | 25.45 | 897.48 | 844.79 | 348.38 | 325 | 14.38 | 945.64 | 0.89 | 0.89 | 0.88 | 0.31 | 515.04 | 4.17 | 14595 | 255.51 | 32.6093 | 0.3842 | 0.105 | 32.31 | System Off | 1 | 0
5819 | 5819 | 2012-08-30 10:59 | 20.8 | 34.89 | 44.99 | 28.77 | 1352.52 | 1289.35 | 525.09 | 493 | 14.29 | 1397.33 | 0.9 | 0.92 | 0.91 | 0.47 | 792.98 | 4.39 | 15365 | 388.05 | 33.3884 | 0.3842 | 0.159 | 32.25 | System Off | 1 | 0
5820 | 5820 | 2012-08-30 11:59 | 21.42 | 29.02 | 34.42 | 25.83 | 747.13 | 697.65 | 291.91 | 271 | 14.36 | 794.77 | 0.86 | 0.88 | 0.87 | 0.25 | 427.66 | 4.2 | 14700 | 213.12 | 32.69 | 0.3842 | 0.088 | 32.47 | System Off | 1 | 0
5821 | 5821 | 2012-08-30 12:59 | 21.1 | 28.32 | 33.39 | 25.41 | 729.95 | 680.83 | 284.52 | 265 | 14.35 | 776.72 | 0.88 | 0.88 | 0.87 | 0.25 | 449.1 | 4.17 | 14595 | 208.43 | 32.5943 | 0.3842 | 0.086 | 32.45 | System Off | 1 | 0
5822 | 5822 | 2012-08-30 13:59 | 20.78 | 32.51 | 40.65 | 27.98 | 1230.54 | 1170.29 | 473.7 | 446 | 14.37 | 1272.35 | 0.89 | 0.92 | 0.91 | 0.42 | 859.82 | 4.34 | 15190 | 350.69 | 33.2037 | 0.3842 | 0.144 | 32.29 | System Off | 1 | 0
5823 | 5823 | 2012-08-30 14:59 | 20.46 | 25 | 28.11 | 23.32 | 480.02 | 435.95 | 187.82 | 174 | 14.37 | 519.29 | 0.85 | 0.84 | 0.83 | 0.16 | 337.19 | 4.03 | 14105 | 136.82 | 32.3452 | 0.3842 | 0.057 | 32.76 | System Off | 1 | 0
5824 | 5824 | 2012-08-30 15:59 | 19.63 | 20.47 | 21.03 | 20.21 | 81.28 | 44.58 | 33.7 | 31 | 13.66 | 94.78 | 0.59 | 0.47 | 0.47 | 0.02 | 34.55 | 3.84 | 13440 | 24.6 | 31.6229 | 0.3842 | 0.012 | 38.71 | System Off | 0 | 0
5825 | 5825 | 2012-08-30 16:59 | 18.79 | 19.11 | 19.29 | 19.05 | 27.31 | 0 | 11.84 | 11 | 12.93 | 33.47 | 0 | 0 | 0 | 0 | 0 | 3.77 | 13195 | 8.81 | 31.3593 | 0.3842 | 0.005 | 45.45 | System Off | 0 | 0
5826 | 5826 | 2012-08-30 17:59 | 17.96 | 17.96 | 17.96 | 17.96 | 0 | 0 | 0 | 0 | 0 | 0 | 0 | 0 | 0 | 0 | 0 | 3.71 | 12985 | 0 | 0 | 0 | 0 | 0 | System Off | 0 | 0
5827 | 5827 | 2012-08-30 18:59 | 17.24 | 17.24 | 17.24 | 17.24 | 0 | 0 | 0 | 0 | 0 | 0 | 0 | 0 | 0 | 0 | 0 | 3.67 | 12845 | 0 | 0 | 0 | 0 | 0 | System Off | 0 | 0
5828 | 5828 | 2012-08-30 19:59 | 16.51 | 16.51 | 16.51 | 16.51 | 0 | 0 | 0 | 0 | 0 | 0 | 0 | 0 | 0 | 0 | 0 | 3.63 | 12705 | 0 | 0 | 0 | 0 | 0 | System Off | 0 | 0
5829 | 5829 | 2012-08-30 20:59 | 15.79 | 15.79 | 15.79 | 15.79 | 0 | 0 | 0 | 0 | 0 | 0 | 0 | 0 | 0 | 0 | 0 | 3.59 | 12565 | 0 | 0 | 0 | 0 | 0 | System Off | 0 | 0
5830 | 5830 | 2012-08-30 21:59 | 15.36 | 15.36 | 15.36 | 15.36 | 0 | 0 | 0 | 0 | 0 | 0 | 0 | 0 | 0 | 0 | 0 | 3.56 | 12460 | 0 | 0 | 0 | 0 | 0 | System Off | 0 | 0
5831 | 5831 | 2012-08-30 22:59 | 14.94 | 14.94 | 14.94 | 14.94 | 0 | 0 | 0 | 0 | 0 | 0 | 0 | 0 | 0 | 0 | 0 | 3.54 | 12390 | 0 | 0 | 0 | 0 | 0 | System Off | 0 | 0
5832 | 5832 | 2012-08-30 23:59 | 14.51 | 14.51 | 14.51 | 14.51 | 0 | 0 | 0 | 0 | 0 | 0 | 0 | 0 | 0 | 0 | 0 | 3.52 | 12320 | 0 | 0 | 0 | 0 | 0 | System Off | 0 | 0
5833 | 5833 | 2012-08-31 00:59 | 14.11 | 14.11 | 14.11 | 14.11 | 0 | 0 | 0 | 0 | 0 | 0 | 0 | 0 | 0 | 0 | 0 | 3.49 | 12215 | 0 | 0 | 0 | 0 | 0 | System Off | 0 | 0
5834 | 5834 | 2012-08-31 01:59 | 13.72 | 13.72 | 13.72 | 13.72 | 0 | 0 | 0 | 0 | 0 | 0 | 0 | 0 | 0 | 0 | 0 | 3.47 | 12145 | 0 | 0 | 0 | 0 | 0 | System Off | 0 | 0
5835 | 5835 | 2012-08-31 02:59 | 13.32 | 13.32 | 13.32 | 13.32 | 0 | 0 | 0 | 0 | 0 | 0 | 0 | 0 | 0 | 0 | 0 | 3.45 | 12075 | 0 | 0 | 0 | 0 | 0 | System Off | 0 | 0
5836 | 5836 | 2012-08-31 03:59 | 13.44 | 13.44 | 13.44 | 13.44 | 0 | 0 | 0 | 0 | 0 | 0 | 0 | 0 | 0 | 0 | 0 | 3.46 | 12110 | 0 | 0 | 0 | 0 | 0 | System Off | 0 | 0
5837 | 5837 | 2012-08-31 04:59 | 13.55 |  |  | 13.84 | 0 | 0 | 12.09 | 11 | 0 |  | 0 |  |  | 0 | 0 | 3.48 | 12180 | 10.23 | 30.2016 | 0.3842 | 0.006 | 0 | System Off | 0 | 0
5838 | 5838 | 2012-08-31 05:59 | 13.67 | 14.99 | 15.85 | 14.58 | 143.83 | 106.03 | 56.96 | 52 | 14.41 | 163.45 | 0.7 | 0.65 | 0.64 | 0.04 | 147.57 | 3.52 | 12320 | 40.87 | 30.37 | 0.3842 | 0.018 | 34.62 | System Off | 1 | 0
5839 | 5839 | 2012-08-31 06:59 | 14.32 | 16.16 | 17.38 | 15.56 | 202.67 | 163.82 | 79.24 | 73 | 14.46 | 226.44 | 0.76 | 0.72 | 0.72 | 0.06 | 149.14 | 3.57 | 12495 | 57.33 | 30.5902 | 0.3842 | 0.025 | 34.25 | System Off | 1 | 0
5840 | 5840 | 2012-08-31 07:59 | 14.97 | 18.02 | 20.07 | 16.97 | 339.91 | 298.54 | 131.16 | 121 | 14.63 | 372.24 | 0.84 | 0.8 | 0.79 | 0.11 | 213.7 | 3.65 | 12775 | 94.83 | 30.9094 | 0.3842 | 0.04 | 33.06 | System Off | 1 | 0
5841 | 5841 | 2012-08-31 08:59 | 15.62 | 20.94 | 24.54 | 19.07 | 597.08 | 550.7 | 227.82 | 212 | 14.67 | 639.56 | 0.88 | 0.86 | 0.85 | 0.2 | 350.09 | 3.77 | 13195 | 166.06 | 31.3888 | 0.3842 | 0.069 | 32.55 | System Off | 1 | 0
5842 | 5842 | 2012-08-31 09:59 | 15.84 | 18.31 | 19.95 | 17.5 | 275.89 | 235.71 | 107.48 | 99 | 14.51 | 304.7 | 0.84 | 0.77 | 0.76 | 0.09 | 143.7 | 3.68 | 12880 | 77.7 | 31.0232 | 0.3842 | 0.033 | 33.33 | System Off | 1 | 0
5843 | 5843 | 2012-08-31 10:59 | 16.07 | 22.37 | 26.56 | 20.29 | 737.03 | 687.77 | 280.64 | 261 | 14.71 | 783.67 | 0.89 | 0.88 | 0.87 | 0.25 | 422.99 | 3.85 | 13475 | 204.34 | 31.6704 | 0.3842 | 0.085 | 32.57 | System Off | 1 | 0
5844 | 5844 | 2012-08-31 11:59 | 16.29 | 17.75 | 18.69 | 17.33 | 165.18 | 127 | 65.58 | 60 | 14.34 | 186.31 | 0.76 | 0.68 | 0.67 | 0.05 | 77.85 | 3.67 | 12845 | 47.2 | 30.9807 | 0.3842 | 0.021 | 35 | System Off | 0 | 0
5845 | 5845 | 2012-08-31 12:59 | 15.73 | 19.19 | 21.39 | 18.27 | 436.5 | 393.28 | 167.6 | 155 | 14.67 | 473.58 | 0.84 | 0.83 | 0.82 | 0.14 | 259.43 | 3.73 | 13055 | 121.42 | 31.2036 | 0.3842 | 0.051 | 32.9 | System Off | 1 | 0
5846 | 5846 | 2012-08-31 13:59 | 15.16 | 16.75 | 17.7 | 16.43 | 206.99 | 168.07 | 81.07 | 75 | 14.37 | 231.14 | 0.74 | 0.73 | 0.72 | 0.06 | 123.48 | 3.62 | 12670 | 58.97 | 30.7842 | 0.3842 | 0.026 | 34.67 | System Off | 1 | 0
5847 | 5847 | 2012-08-31 14:59 | 14.6 | 16.86 | 18.18 | 16.47 | 316.93 | 275.98 | 122.06 | 113 | 14.61 | 347.88 | 0.82 | 0.79 | 0.78 | 0.1 | 213.46 | 3.62 | 12670 | 88.58 | 30.7979 | 0.3842 | 0.038 | 33.63 | System Off | 1 | 0
5848 | 5848 | 2012-08-31 15:59 | 13.72 | 15.33 | 16.29 | 15.03 | 213.16 | 174.12 | 82.89 | 77 | 14.42 | 237.57 | 0.72 | 0.73 | 0.72 | 0.06 | 134.93 | 3.54 | 12390 | 60.51 | 30.4722 | 0.3842 | 0.026 | 33.77 | System Off | 1 | 0
5849 | 5849 | 2012-08-31 16:59 | 12.85 | 13.95 | 14.61 | 13.71 | 134.56 | 96.93 | 53.65 | 49 | 14.3 | 154.55 | 0.75 | 0.63 | 0.62 | 0.04 | 69.69 | 3.47 | 12145 | 38.56 | 30.1786 | 0.3842 | 0.017 | 34.69 | System Off | 0 | 0
5850 | 5850 | 2012-08-31 17:59 | 11.97 | 11.97 | 11.97 | 11.97 | 0 | 0 | 0 | 0 | 0 | 0 | 0 | 0 | 0 | 0 | 0 | 3.38 | 11830 | 0 | 0 | 0 | 0 | 0 | System Off | 0 | 0
5851 | 5851 | 2012-08-31 18:59 | 11.71 | 11.71 | 11.71 | 11.71 | 0 | 0 | 0 | 0 | 0 | 0 | 0 | 0 | 0 | 0 | 0 | 3.37 | 11795 | 0 | 0 | 0 | 0 | 0 | System Off | 0 | 0
5852 | 5852 | 2012-08-31 19:59 | 11.44 | 11.44 | 11.44 | 11.44 | 0 | 0 | 0 | 0 | 0 | 0 | 0 | 0 | 0 | 0 | 0 | 3.35 | 11725 | 0 | 0 | 0 | 0 | 0 | System Off | 0 | 0
5853 | 5853 | 2012-08-31 20:59 | 11.18 | 11.18 | 11.18 | 11.18 | 0 | 0 | 0 | 0 | 0 | 0 | 0 | 0 | 0 | 0 | 0 | 3.34 | 11690 | 0 | 0 | 0 | 0 | 0 | System Off | 0 | 0
5854 | 5854 | 2012-08-31 21:59 | 11.15 | 11.15 | 11.15 | 11.15 | 0 | 0 | 0 | 0 | 0 | 0 | 0 | 0 | 0 | 0 | 0 | 3.34 | 11690 | 0 | 0 | 0 | 0 | 0 | System Off | 0 | 0
5855 | 5855 | 2012-08-31 22:59 | 11.13 | 11.13 | 11.13 | 11.13 | 0 | 0 | 0 | 0 | 0 | 0 | 0 | 0 | 0 | 0 | 0 | 3.34 | 11690 | 0 | 0 | 0 | 0 | 0 | System Off | 0 | 0
5856 | 5856 | 2012-08-31 23:59 | 11.1 | 11.1 | 11.1 | 11.1 | 0 | 0 | 0 | 0 | 0 | 0 | 0 | 0 | 0 | 0 | 0 | 3.34 | 11690 | 0 | 0 | 0 | 0 | 0 | System Off | 0 | 0
5857 | 5857 | 2012-09-01 00:59 | 10.91 | 10.91 | 10.91 | 10.91 | 0 | 0 | 0 | 0 | 0 | 0 | 0 | 0 | 0 | 0 | 0 | 3.33 | 11655 | 0 | 0 | 0 | 0 | 0 | System Off | 0 | 0
5858 | 5858 | 2012-09-01 01:59 | 10.72 | 10.72 | 10.72 | 10.72 | 0 | 0 | 0 | 0 | 0 | 0 | 0 | 0 | 0 | 0 | 0 | 3.32 | 11620 | 0 | 0 | 0 | 0 | 0 | System Off | 0 | 0
5859 | 5859 | 2012-09-01 02:59 | 10.54 | 10.54 | 10.54 | 10.54 | 0 | 0 | 0 | 0 | 0 | 0 | 0 | 0 | 0 | 0 | 0 | 3.31 | 11585 | 0 | 0 | 0 | 0 | 0 | System Off | 0 | 0
5860 | 5860 | 2012-09-01 03:59 | 10.63 | 10.63 | 10.63 | 10.63 | 0 | 0 | 0 | 0 | 0 | 0 | 0 | 0 | 0 | 0 | 0 | 3.31 | 11585 | 0 | 0 | 0 | 0 | 0 | System Off | 0 | 0
5861 | 5861 | 2012-09-01 04:59 | 10.72 | 10.81 | 10.84 | 10.83 | 6.12 | 0 | 2.73 | 2 | 15.94 | 7.96 | 0 | 0 | 0 | 0 | 0 | 3.32 | 11620 | 1.54 | 29.5425 | 0.3842 | 0.002 | 100 | System Off | 0 | 0
5862 | 5862 | 2012-09-01 05:59 | 10.81 | 13.34 | 15.14 | 12.29 | 247.76 | 208.09 | 97.5 | 88 | 14.66 | 281.48 | 0.82 | 0.74 | 0.73 | 0.08 | 289.62 | 3.4 | 11900 | 68.94 | 29.8712 | 0.3842 | 0.03 | 34.09 | System Off | 1 | 0
5863 | 5863 | 2012-09-01 06:59 | 12.29 | 24.1 | 32.51 | 19.1 | 1208.44 | 1148.71 | 455.49 | 424 | 14.84 | 1263.62 | 0.92 | 0.91 | 0.9 | 0.42 | 1045.77 | 3.78 | 13230 | 331.38 | 31.4172 | 0.3842 | 0.136 | 32.08 | System Off | 1 | 0
5864 | 5864 | 2012-09-01 07:59 | 13.76 | 31.74 | 44.44 | 24.31 | 1838.51 | 1762.93 | 690.65 | 657 | 14.57 | 1860.73 | 0.93 | 0.95 | 0.94 | 0.64 | 1261.96 | 4.1 | 14350 | 515.25 | 32.6187 | 0.3842 | 0.21 | 31.96 | System Off | 1 | 0
5865 | 5865 | 2012-09-01 08:59 | 15.24 | 36.26 | 51.09 | 27.61 | 2122.05 | 2038.63 | 806.93 | 769 | 14.37 | 2135.78 | 0.92 | 0.95 | 0.94 | 0.74 | 1295.99 | 4.32 | 15120 | 604.65 | 33.1447 | 0.3842 | 0.246 | 31.99 | System Off | 1 | 0
5866 | 5866 | 2012-09-01 09:59 | 16.21 | 24.98 | 31.25 | 21.21 | 869.05 | 816.98 | 331.53 | 309 | 14.65 | 916.7 | 0.9 | 0.89 | 0.88 | 0.3 | 498.09 | 3.9 | 13650 | 242.11 | 31.8805 | 0.3842 | 0.1 | 32.36 | System Off | 1 | 0
5867 | 5867 | 2012-09-01 10:59 | 17.18 | 24.14 | 29.14 | 21.08 | 670.45 | 622.57 | 258.14 | 240 | 14.55 | 716.04 | 0.89 | 0.87 | 0.86 | 0.23 | 382.89 | 3.9 | 13650 | 188.28 | 31.8452 | 0.3842 | 0.078 | 32.5 | System Off | 1 | 0
5868 | 5868 | 2012-09-01 11:59 | 18.16 | 27.92 | 35 | 23.54 | 923.82 | 870.55 | 355.69 | 332 | 14.49 | 972.5 | 0.87 | 0.9 | 0.88 | 0.31 | 533.65 | 4.05 | 14175 | 260.64 | 32.4118 | 0.3842 | 0.108 | 32.53 | System Off | 1 | 0
5869 | 5869 | 2012-09-01 12:59 | 18.25 | 23.52 | 27.3 | 21.23 | 505.42 | 460.85 | 196.33 | 182 | 14.46 | 545.86 | 0.87 | 0.84 | 0.83 | 0.17 | 304 | 3.9 | 13650 | 142.94 | 31.8723 | 0.3842 | 0.06 | 32.97 | System Off | 1 | 0
5870 | 5870 | 2012-09-01 13:59 | 18.34 | 22.87 | 26.09 | 20.97 | 443.12 | 399.77 | 172.56 | 160 | 14.42 | 480.95 | 0.81 | 0.83 | 0.82 | 0.14 | 293.72 | 3.89 | 13615 | 125.72 | 31.811 | 0.3842 | 0.053 | 33.12 | System Off | 1 | 0
5871 | 5871 | 2012-09-01 14:59 | 18.43 | 20.78 | 22.42 | 19.85 | 229.64 | 190.3 | 91.09 | 84 | 14.24 | 255.87 | 0.77 | 0.74 | 0.74 | 0.07 | 147.18 | 3.82 | 13370 | 66.16 | 31.5493 | 0.3842 | 0.029 | 34.52 | System Off | 1 | 0
5872 | 5872 | 2012-09-01 15:59 | 17.54 | 20.57 | 22.72 | 19.3 | 289.51 | 249.07 | 113.95 | 105 | 14.36 | 320.33 | 0.79 | 0.78 | 0.77 | 0.09 | 193.01 | 3.79 | 13265 | 82.57 | 31.4267 | 0.3842 | 0.035 | 33.33 | System Off | 1 | 0
5873 | 5873 | 2012-09-01 16:59 | 16.65 | 18.47 | 19.86 | 17.51 | 132.84 | 95.24 | 67.9 | 49 | 14.12 | 192.38 | 0.44 | 0.5 | 0.49 | 0.03 | 68.47 | 3.68 | 12880 | 38.65 | 31.0209 | 0.3842 | 0.017 | 34.69 | System Off | 0 | 0
5874 | 5874 | 2012-09-01 17:59 | 15.76 | 15.76 | 15.76 | 15.76 | 0 | 0 | 0 | 0 | 0 | 0 | 0 | 0 | 0 | 0 | 0 | 3.58 | 12530 | 0 | 0 | 0 | 0 | 0 | System Off | 0 | 0
5875 | 5875 | 2012-09-01 18:59 | 14.5 | 14.5 | 14.5 | 14.5 | 0 | 0 | 0 | 0 | 0 | 0 | 0 | 0 | 0 | 0 | 0 | 3.52 | 12320 | 0 | 0 | 0 | 0 | 0 | System Off | 0 | 0
5876 | 5876 | 2012-09-01 19:59 | 13.24 | 13.24 | 13.24 | 13.24 | 0 | 0 | 0 | 0 | 0 | 0 | 0 | 0 | 0 | 0 | 0 | 3.45 | 12075 | 0 | 0 | 0 | 0 | 0 | System Off | 0 | 0
5877 | 5877 | 2012-09-01 20:59 | 11.98 | 11.98 | 11.98 | 11.98 | 0 | 0 | 0 | 0 | 0 | 0 | 0 | 0 | 0 | 0 | 0 | 3.38 | 11830 | 0 | 0 | 0 | 0 | 0 | System Off | 0 | 0
5878 | 5878 | 2012-09-01 21:59 | 11.63 | 11.63 | 11.63 | 11.63 | 0 | 0 | 0 | 0 | 0 | 0 | 0 | 0 | 0 | 0 | 0 | 3.36 | 11760 | 0 | 0 | 0 | 0 | 0 | System Off | 0 | 0
5879 | 5879 | 2012-09-01 22:59 | 11.27 | 11.27 | 11.27 | 11.27 | 0 | 0 | 0 | 0 | 0 | 0 | 0 | 0 | 0 | 0 | 0 | 3.34 | 11690 | 0 | 0 | 0 | 0 | 0 | System Off | 0 | 0
5880 | 5880 | 2012-09-01 23:59 | 10.91 | 10.91 | 10.91 | 10.91 | 0 | 0 | 0 | 0 | 0 | 0 | 0 | 0 | 0 | 0 | 0 | 3.33 | 11655 | 0 | 0 | 0 | 0 | 0 | System Off | 0 | 0
5881 | 5881 | 2012-09-02 00:59 | 10.71 | 10.71 | 10.71 | 10.71 | 0 | 0 | 0 | 0 | 0 | 0 | 0 | 0 | 0 | 0 | 0 | 3.32 | 11620 | 0 | 0 | 0 | 0 | 0 | System Off | 0 | 0
5882 | 5882 | 2012-09-02 01:59 | 10.51 | 10.51 | 10.51 | 10.51 | 0 | 0 | 0 | 0 | 0 | 0 | 0 | 0 | 0 | 0 | 0 | 3.31 | 11585 | 0 | 0 | 0 | 0 | 0 | System Off | 0 | 0
5883 | 5883 | 2012-09-02 02:59 | 10.32 | 10.32 | 10.32 | 10.32 | 0 | 0 | 0 | 0 | 0 | 0 | 0 | 0 | 0 | 0 | 0 | 3.3 | 11550 | 0 | 0 | 0 | 0 | 0 | System Off | 0 | 0
5884 | 5884 | 2012-09-02 03:59 | 10.32 | 10.32 | 10.32 | 10.32 | 0 | 0 | 0 | 0 | 0 | 0 | 0 | 0 | 0 | 0 | 0 | 3.3 | 11550 | 0 | 0 | 0 | 0 | 0 | System Off | 0 | 0
5885 | 5885 | 2012-09-02 04:59 | 10.32 | 10.39 | 10.4 | 10.41 | 4.01 | 0 | 1.82 | 1 | 20.89 | 5.32 | 0 | 0 | 0 | 0 | 0 | 3.3 | 11550 | 0.72 | 29.4518 | 0.3842 | 0.002 | 200 | System Off | 0 | 0
5886 | 5886 | 2012-09-02 05:59 | 10.32 | 12.54 | 14.12 | 11.59 | 210.92 | 171.92 | 82.49 | 75 | 14.65 | 238.84 | 0.73 | 0.72 | 0.71 | 0.06 | 239.27 | 3.36 | 11760 | 58.76 | 29.7174 | 0.3842 | 0.025 | 33.33 | System Off | 1 | 0
5887 | 5887 | 2012-09-02 06:59 | 13.11 | 25.28 | 34.14 | 19.72 | 1165.05 | 1106.34 | 441.65 | 411 | 14.76 | 1219.78 | 0.91 | 0.91 | 0.9 | 0.4 | 1007.2 | 3.81 | 13335 | 321.55 | 31.5554 | 0.3842 | 0.132 | 32.12 | System Off | 1 | 0
5888 | 5888 | 2012-09-02 07:59 | 15.9 | 34.23 | 47.63 | 25.76 | 1692.06 | 1620.35 | 644.53 | 612 | 14.4 | 1719.62 | 0.92 | 0.94 | 0.93 | 0.59 | 1159.9 | 4.19 | 14665 | 481.03 | 32.9468 | 0.3842 | 0.196 | 32.03 | System Off | 1 | 0
5889 | 5889 | 2012-09-02 08:59 | 18.69 | 42.5 | 60.03 | 31.24 | 2082.99 | 2000.67 | 812.3 | 775 | 14 | 2096.83 | 0.89 | 0.95 | 0.94 | 0.72 | 1271.86 | 4.57 | 15995 | 612.26 | 33.9815 | 0.3842 | 0.249 | 32.13 | System Off | 1 | 0
5890 | 5890 | 2012-09-02 09:59 | 19.58 | 39.98 | 55.05 | 30.26 | 1786.39 | 1712.19 | 696.93 | 660 | 14.1 | 1817.39 | 0.89 | 0.94 | 0.93 | 0.62 | 1043.88 | 4.5 | 15750 | 520.76 | 33.7462 | 0.3842 | 0.212 | 32.12 | System Off | 1 | 0
5891 | 5891 | 2012-09-02 10:59 | 20.47 | 45.03 | 63.12 | 33.39 | 2121.96 | 2038.54 | 838.12 | 797 | 13.87 | 2141.24 | 0.88 | 0.95 | 0.94 | 0.74 | 1253.75 | 4.72 | 16520 | 630.69 | 34.4882 | 0.3842 | 0.257 | 32.25 | System Off | 1 | 0
5892 | 5892 | 2012-09-02 11:59 | 21.36 | 49.23 | 69.72 | 36.12 | 2382.31 | 2291.32 | 950.27 | 908 | 13.67 | 2385.91 | 0.87 | 0.96 | 0.95 | 0.83 | 1404.57 | 4.93 | 17255 | 720.36 | 35.1374 | 0.3842 | 0.292 | 32.16 | System Off | 1 | 0
5893 | 5893 | 2012-09-02 12:59 | 21.57 | 46.19 | 64.27 | 34.65 | 2135.74 | 2051.93 | 844.12 | 806 | 13.8 | 2146.31 | 0.88 | 0.96 | 0.94 | 0.74 | 1353.53 | 4.82 | 16870 | 638.34 | 34.7849 | 0.3842 | 0.26 | 32.26 | System Off | 1 | 0
5894 | 5894 | 2012-09-02 13:59 | 21.79 | 42.01 | 56.85 | 32.56 | 1784.35 | 1710.21 | 698.01 | 665 | 13.98 | 1805.37 | 0.89 | 0.95 | 0.94 | 0.62 | 1256.5 | 4.66 | 16310 | 525.52 | 34.2855 | 0.3842 | 0.214 | 32.18 | System Off | 1 | 0
5895 | 5895 | 2012-09-02 14:59 | 22.01 | 29.72 | 35.38 | 26.09 | 682.65 | 634.51 | 267.9 | 250 | 14.22 | 727.45 | 0.86 | 0.87 | 0.86 | 0.23 | 490.76 | 4.21 | 14735 | 196.95 | 32.7475 | 0.3842 | 0.082 | 32.8 | System Off | 1 | 0
5896 | 5896 | 2012-09-02 15:59 | 20.69 | 25.22 | 28.54 | 23.12 | 400.54 | 358.02 | 160.32 | 147 | 14.19 | 442.89 | 0.81 | 0.81 | 0.8 | 0.13 | 277.44 | 4.02 | 14070 | 115.85 | 32.2974 | 0.3842 | 0.049 | 33.33 | System Off | 1 | 0
5897 | 5897 | 2012-09-02 16:59 | 19.38 | 21.1 | 22.36 | 20.33 | 145.08 | 107.26 | 62.01 | 54 | 13.99 | 173.98 | 0.65 | 0.62 | 0.61 | 0.04 | 77.11 | 3.85 | 13475 | 42.66 | 31.6522 | 0.3842 | 0.019 | 35.19 | System Off | 0 | 0
5898 | 5898 | 2012-09-02 17:59 | 18.06 | 18.06 | 18.06 | 18.06 | 0 | 0 | 0 | 0 | 0 | 0 | 0 | 0 | 0 | 0 | 0 | 3.72 | 13020 | 0 | 0 | 0 | 0 | 0 | System Off | 0 | 0
5899 | 5899 | 2012-09-02 18:59 | 17.04 | 17.04 | 17.04 | 17.04 | 0 | 0 | 0 | 0 | 0 | 0 | 0 | 0 | 0 | 0 | 0 | 3.66 | 12810 | 0 | 0 | 0 | 0 | 0 | System Off | 0 | 0
5900 | 5900 | 2012-09-02 19:59 | 16.02 | 16.02 | 16.02 | 16.02 | 0 | 0 | 0 | 0 | 0 | 0 | 0 | 0 | 0 | 0 | 0 | 3.6 | 12600 | 0 | 0 | 0 | 0 | 0 | System Off | 0 | 0
5901 | 5901 | 2012-09-02 20:59 | 15 | 15 | 15 | 15 | 0 | 0 | 0 | 0 | 0 | 0 | 0 | 0 | 0 | 0 | 0 | 3.54 | 12390 | 0 | 0 | 0 | 0 | 0 | System Off | 0 | 0
5902 | 5902 | 2012-09-02 21:59 | 14.54 | 14.54 | 14.54 | 14.54 | 0 | 0 | 0 | 0 | 0 | 0 | 0 | 0 | 0 | 0 | 0 | 3.52 | 12320 | 0 | 0 | 0 | 0 | 0 | System Off | 0 | 0
5903 | 5903 | 2012-09-02 22:59 | 14.08 | 14.08 | 14.08 | 14.08 | 0 | 0 | 0 | 0 | 0 | 0 | 0 | 0 | 0 | 0 | 0 | 3.49 | 12215 | 0 | 0 | 0 | 0 | 0 | System Off | 0 | 0
5904 | 5904 | 2012-09-02 23:59 | 13.62 | 13.62 | 13.62 | 13.62 | 0 | 0 | 0 | 0 | 0 | 0 | 0 | 0 | 0 | 0 | 0 | 3.47 | 12145 | 0 | 0 | 0 | 0 | 0 | System Off | 0 | 0
5905 | 5905 | 2012-09-03 00:59 | 13.31 | 13.31 | 13.31 | 13.31 | 0 | 0 | 0 | 0 | 0 | 0 | 0 | 0 | 0 | 0 | 0 | 3.45 | 12075 | 0 | 0 | 0 | 0 | 0 | System Off | 0 | 0
5906 | 5906 | 2012-09-03 01:59 | 13 | 13 | 13 | 13 | 0 | 0 | 0 | 0 | 0 | 0 | 0 | 0 | 0 | 0 | 0 | 3.43 | 12005 | 0 | 0 | 0 | 0 | 0 | System Off | 0 | 0
5907 | 5907 | 2012-09-03 02:59 | 12.7 | 12.7 | 12.7 | 12.7 | 0 | 0 | 0 | 0 | 0 | 0 | 0 | 0 | 0 | 0 | 0 | 3.42 | 11970 | 0 | 0 | 0 | 0 | 0 | System Off | 0 | 0
5908 | 5908 | 2012-09-03 03:59 | 13.09 | 13.09 | 13.09 | 13.09 | 0 | 0 | 0 | 0 | 0 | 0 | 0 | 0 | 0 | 0 | 0 | 3.44 | 12040 | 0 | 0 | 0 | 0 | 0 | System Off | 0 | 0
5909 | 5909 | 2012-09-03 04:59 | 13.49 | 13.56 | 13.58 | 13.58 | 3.93 | 0 | 1.82 | 1 | 20.47 | 5.26 | 0 | 0 | 0 | 0 | 0 | 3.47 | 12145 | 0.73 | 30.1444 | 0.3842 | 0.002 | 200 | System Off | 0 | 0
5910 | 5910 | 2012-09-03 05:59 | 13.89 | 16.21 | 17.9 | 15.15 | 205.87 | 166.96 | 81.87 | 74 | 14.49 | 233.92 | 0.73 | 0.71 | 0.71 | 0.06 | 232.37 | 3.55 | 12425 | 58.1 | 30.4986 | 0.3842 | 0.025 | 33.78 | System Off | 1 | 0
5911 | 5911 | 2012-09-03 06:59 | 15.84 | 23.5 | 29.06 | 20.02 | 726.52 | 677.48 | 278.11 | 258 | 14.67 | 773.31 | 0.9 | 0.88 | 0.87 | 0.25 | 616.77 | 3.83 | 13405 | 202.1 | 31.608 | 0.3842 | 0.084 | 32.56 | System Off | 1 | 0
5912 | 5912 | 2012-09-03 07:59 | 17.79 | 23.76 | 28.05 | 21.17 | 575.54 | 529.58 | 222.01 | 207 | 14.48 | 616.7 | 0.86 | 0.86 | 0.85 | 0.19 | 379.09 | 3.9 | 13650 | 162.53 | 31.8612 | 0.3842 | 0.068 | 32.85 | System Off | 1 | 0
5913 | 5913 | 2012-09-03 08:59 | 19.74 | 26.04 | 30.53 | 23.38 | 618.14 | 571.32 | 240.29 | 223 | 14.44 | 661.71 | 0.87 | 0.86 | 0.85 | 0.21 | 363.2 | 4.04 | 14140 | 175.2 | 32.3644 | 0.3842 | 0.073 | 32.74 | System Off | 1 | 0
5914 | 5914 | 2012-09-03 09:59 | 20.45 | 25.13 | 28.46 | 23.17 | 454.54 | 410.97 | 178.53 | 165 | 14.35 | 493.34 | 0.84 | 0.83 | 0.82 | 0.15 | 250.56 | 4.02 | 14070 | 129.78 | 32.3093 | 0.3842 | 0.054 | 32.73 | System Off | 1 | 0
5915 | 5915 | 2012-09-03 10:59 | 21.16 | 29.41 | 35.28 | 25.92 | 808.03 | 757.27 | 314.95 | 293 | 14.36 | 856.21 | 0.86 | 0.88 | 0.87 | 0.27 | 465.74 | 4.2 | 14700 | 230.41 | 32.7133 | 0.3842 | 0.095 | 32.42 | System Off | 1 | 0
5916 | 5916 | 2012-09-03 11:59 | 21.87 | 29.66 | 35.2 | 26.38 | 761.33 | 711.56 | 297.87 | 277 | 14.32 | 808.99 | 0.87 | 0.88 | 0.87 | 0.26 | 436.18 | 4.23 | 14805 | 217.96 | 32.8162 | 0.3842 | 0.09 | 32.49 | System Off | 1 | 0
5917 | 5917 | 2012-09-03 12:59 | 21.92 | 30.61 | 36.75 | 27.05 | 869.88 | 817.78 | 339.09 | 316 | 14.34 | 917.57 | 0.88 | 0.89 | 0.88 | 0.3 | 539.44 | 4.28 | 14980 | 248.57 | 32.9748 | 0.3842 | 0.103 | 32.59 | System Off | 1 | 0
5918 | 5918 | 2012-09-03 13:59 | 21.98 | 27.52 | 31.39 | 25.34 | 561 | 515.34 | 220.36 | 205 | 14.25 | 603.41 | 0.86 | 0.85 | 0.84 | 0.19 | 378.62 | 4.16 | 14560 | 161.43 | 32.5704 | 0.3842 | 0.067 | 32.68 | System Off | 1 | 0
5919 | 5919 | 2012-09-03 14:59 | 22.04 | 27.38 | 31.07 | 25.33 | 551.17 | 505.7 | 216.38 | 201 | 14.28 | 592.86 | 0.83 | 0.85 | 0.84 | 0.18 | 391.13 | 4.16 | 14560 | 158.22 | 32.5687 | 0.3842 | 0.066 | 32.84 | System Off | 1 | 0
5920 | 5920 | 2012-09-03 15:59 | 21.02 | 24.32 | 26.62 | 23.02 | 327.28 | 286.14 | 130.77 | 120 | 14.2 | 362.5 | 0.76 | 0.79 | 0.78 | 0.1 | 221.74 | 4.02 | 14070 | 94.55 | 32.2708 | 0.3842 | 0.04 | 33.33 | System Off | 1 | 0
5921 | 5921 | 2012-09-03 16:59 | 19.99 | 21.51 | 22.58 | 20.91 | 137.54 | 99.85 | 59.01 | 52 | 13.78 | 165.29 | 0.68 | 0.6 | 0.6 | 0.04 | 71.79 | 3.88 | 13580 | 41.2 | 31.7829 | 0.3842 | 0.018 | 34.62 | System Off | 0 | 0
5922 | 5922 | 2012-09-03 17:59 | 18.97 | 18.97 | 18.97 | 18.97 | 0 | 0 | 0 | 0 | 0 | 0 | 0 | 0 | 0 | 0 | 0 | 3.77 | 13195 | 0 | 0 | 0 | 0 | 0 | System Off | 0 | 0
5923 | 5923 | 2012-09-03 18:59 | 18.01 | 18.01 | 18.01 | 18.01 | 0 | 0 | 0 | 0 | 0 | 0 | 0 | 0 | 0 | 0 | 0 | 3.71 | 12985 | 0 | 0 | 0 | 0 | 0 | System Off | 0 | 0
5924 | 5924 | 2012-09-03 19:59 | 17.05 | 17.05 | 17.05 | 17.05 | 0 | 0 | 0 | 0 | 0 | 0 | 0 | 0 | 0 | 0 | 0 | 3.66 | 12810 | 0 | 0 | 0 | 0 | 0 | System Off | 0 | 0
5925 | 5925 | 2012-09-03 20:59 | 16.08 | 16.08 | 16.08 | 16.08 | 0 | 0 | 0 | 0 | 0 | 0 | 0 | 0 | 0 | 0 | 0 | 3.6 | 12600 | 0 | 0 | 0 | 0 | 0 | System Off | 0 | 0
5926 | 5926 | 2012-09-03 21:59 | 15.6 | 15.6 | 15.6 | 15.6 | 0 | 0 | 0 | 0 | 0 | 0 | 0 | 0 | 0 | 0 | 0 | 3.58 | 12530 | 0 | 0 | 0 | 0 | 0 | System Off | 0 | 0
5927 | 5927 | 2012-09-03 22:59 | 15.12 | 15.12 | 15.12 | 15.12 | 0 | 0 | 0 | 0 | 0 | 0 | 0 | 0 | 0 | 0 | 0 | 3.55 | 12425 | 0 | 0 | 0 | 0 | 0 | System Off | 0 | 0
5928 | 5928 | 2012-09-03 23:59 | 14.64 | 14.64 | 14.64 | 14.64 | 0 | 0 | 0 | 0 | 0 | 0 | 0 | 0 | 0 | 0 | 0 | 3.52 | 12320 | 0 | 0 | 0 | 0 | 0 | System Off | 0 | 0
5929 | 5929 | 2012-09-04 00:59 | 14.29 | 14.29 | 14.29 | 14.29 | 0 | 0 | 0 | 0 | 0 | 0 | 0 | 0 | 0 | 0 | 0 | 3.5 | 12250 | 0 | 0 | 0 | 0 | 0 | System Off | 0 | 0
5930 | 5930 | 2012-09-04 01:59 | 13.94 | 13.94 | 13.94 | 13.94 | 0 | 0 | 0 | 0 | 0 | 0 | 0 | 0 | 0 | 0 | 0 | 3.48 | 12180 | 0 | 0 | 0 | 0 | 0 | System Off | 0 | 0
5931 | 5931 | 2012-09-04 02:59 | 13.59 | 13.59 | 13.59 | 13.59 | 0 | 0 | 0 | 0 | 0 | 0 | 0 | 0 | 0 | 0 | 0 | 3.47 | 12145 | 0 | 0 | 0 | 0 | 0 | System Off | 0 | 0
5932 | 5932 | 2012-09-04 03:59 | 13.72 | 13.72 | 13.72 | 13.72 | 0 | 0 | 0 | 0 | 0 | 0 | 0 | 0 | 0 | 0 | 0 | 3.47 | 12145 | 0 | 0 | 0 | 0 | 0 | System Off | 0 | 0
5933 | 5933 | 2012-09-04 04:59 | 13.85 | 13.92 | 13.95 | 13.94 | 3.92 | 0 | 1.82 | 1 | 20.42 | 5.25 | 0 | 0 | 0 | 0 | 0 | 3.48 | 12180 | 0.73 | 30.2236 | 0.3842 | 0.002 | 200 | System Off | 0 | 0
5934 | 5934 | 2012-09-04 05:59 | 13.98 | 19.64 | 24 | 16.57 | 443.8 | 400.44 | 186.72 | 158 | 14.63 | 526.73 | 0.75 | 0.76 | 0.75 | 0.14 | 557.33 | 3.63 | 12705 | 123.83 | 30.8245 | 0.3842 | 0.052 | 32.91 | System Off | 1 | 0
5935 | 5935 | 2012-09-04 06:59 | 16.14 | 27.91 | 36.79 | 21.92 | 996.76 | 941.88 | 383.77 | 357 | 14.54 | 1049.33 | 0.89 | 0.9 | 0.89 | 0.34 | 857.48 | 3.95 | 13825 | 280.1 | 32.0446 | 0.3842 | 0.115 | 32.21 | System Off | 1 | 0
5936 | 5936 | 2012-09-04 07:59 | 18.3 | 37.95 | 52.71 | 28.09 | 1648.63 | 1578.05 | 637.96 | 605 | 14.19 | 1677.22 | 0.89 | 0.94 | 0.93 | 0.57 | 1129.62 | 4.35 | 15225 | 476.78 | 33.2378 | 0.3842 | 0.195 | 32.23 | System Off | 1 | 0
5937 | 5937 | 2012-09-04 08:59 | 20.46 | 46.72 | 66.4 | 33.64 | 2144.45 | 2060.39 | 848.93 | 811 | 13.77 | 2153.77 | 0.88 | 0.96 | 0.94 | 0.75 | 1309.82 | 4.74 | 16590 | 642.54 | 34.5436 | 0.3842 | 0.261 | 32.18 | System Off | 1 | 0
5938 | 5938 | 2012-09-04 09:59 | 21.43 | 51.49 | 73.8 | 36.93 | 2476.35 | 2382.54 | 994.26 | 952 | 13.55 | 2472.79 | 0.86 | 0.96 | 0.95 | 0.86 | 1452.57 | 4.99 | 17465 | 756.38 | 35.3312 | 0.3842 | 0.307 | 32.25 | System Off | 1 | 0
5939 | 5939 | 2012-09-04 10:59 | 22.41 | 52.45 | 74.57 | 38.26 | 2521.23 | 2426.05 | 1016.41 | 973 | 13.5 | 2517.65 | 0.87 | 0.96 | 0.95 | 0.88 | 1492.07 | 5.09 | 17815 | 773.58 | 35.65 | 0.3842 | 0.314 | 32.27 | System Off | 1 | 0
5940 | 5940 | 2012-09-04 11:59 | 23.39 | 51.97 | 72.85 | 38.79 | 2453.99 | 2360.85 | 987.86 | 946 | 13.51 | 2451.9 | 0.86 | 0.96 | 0.95 | 0.85 | 1447.19 | 5.13 | 17955 | 751.97 | 35.7779 | 0.3842 | 0.305 | 32.24 | System Off | 1 | 0
5941 | 5941 | 2012-09-04 12:59 | 23.54 | 48.3 | 66.22 | 37.23 | 2217.34 | 2131.19 | 881.55 | 843 | 13.7 | 2221.96 | 0.87 | 0.96 | 0.95 | 0.77 | 1405.82 | 5.01 | 17535 | 668.5 | 35.4009 | 0.3842 | 0.272 | 32.27 | System Off | 1 | 0
5942 | 5942 | 2012-09-04 13:59 | 23.69 | 41.38 | 54.08 | 33.67 | 1653.35 | 1582.65 | 647.97 | 616 | 13.98 | 1680.24 | 0.88 | 0.94 | 0.93 | 0.57 | 1162.78 | 4.74 | 16590 | 486.77 | 34.5428 | 0.3842 | 0.199 | 32.31 | System Off | 1 | 0
5943 | 5943 | 2012-09-04 14:59 | 23.84 | 36.58 | 45.67 | 31.15 | 1223.61 | 1163.53 | 479.88 | 451 | 14.13 | 1268.51 | 0.88 | 0.92 | 0.91 | 0.42 | 899.92 | 4.56 | 15960 | 355.7 | 33.9379 | 0.3842 | 0.146 | 32.37 | System Off | 1 | 0
5944 | 5944 | 2012-09-04 15:59 | 22.46 | 28.07 | 32.11 | 25.61 | 523.72 | 478.8 | 214.61 | 192 | 14.21 | 586.44 | 0.79 | 0.82 | 0.81 | 0.17 | 371.04 | 4.18 | 14630 | 151.28 | 32.6314 | 0.3842 | 0.063 | 32.81 | System Off | 1 | 0
5945 | 5945 | 2012-09-04 16:59 | 21.09 | 22.61 | 23.69 | 21.98 | 132.27 | 94.68 | 58.57 | 50 | 13.78 | 163.41 | 0.51 | 0.58 | 0.57 | 0.03 | 68.07 | 3.95 | 13825 | 39.61 | 32.0244 | 0.3842 | 0.018 | 36 | System Off | 0 | 0
5946 | 5946 | 2012-09-04 17:59 | 19.71 | 19.71 | 19.71 | 19.71 | 0 | 0 | 0 | 0 | 0 | 0 | 0 | 0 | 0 | 0 | 0 | 3.81 | 13335 | 0 | 0 | 0 | 0 | 0 | System Off | 0 | 0
5947 | 5947 | 2012-09-04 18:59 | 18.65 | 18.65 | 18.65 | 18.65 | 0 | 0 | 0 | 0 | 0 | 0 | 0 | 0 | 0 | 0 | 0 | 3.75 | 13125 | 0 | 0 | 0 | 0 | 0 | System Off | 0 | 0
5948 | 5948 | 2012-09-04 19:59 | 17.58 | 17.58 | 17.58 | 17.58 | 0 | 0 | 0 | 0 | 0 | 0 | 0 | 0 | 0 | 0 | 0 | 3.69 | 12915 | 0 | 0 | 0 | 0 | 0 | System Off | 0 | 0
5949 | 5949 | 2012-09-04 20:59 | 16.51 | 16.51 | 16.51 | 16.51 | 0 | 0 | 0 | 0 | 0 | 0 | 0 | 0 | 0 | 0 | 0 | 3.63 | 12705 | 0 | 0 | 0 | 0 | 0 | System Off | 0 | 0
5950 | 5950 | 2012-09-04 21:59 | 16.09 | 16.09 | 16.09 | 16.09 | 0 | 0 | 0 | 0 | 0 | 0 | 0 | 0 | 0 | 0 | 0 | 3.6 | 12600 | 0 | 0 | 0 | 0 | 0 | System Off | 0 | 0
5951 | 5951 | 2012-09-04 22:59 | 15.67 | 15.67 | 15.67 | 15.67 | 0 | 0 | 0 | 0 | 0 | 0 | 0 | 0 | 0 | 0 | 0 | 3.58 | 12530 | 0 | 0 | 0 | 0 | 0 | System Off | 0 | 0
5952 | 5952 | 2012-09-04 23:59 | 15.25 | 15.25 | 15.25 | 15.25 | 0 | 0 | 0 | 0 | 0 | 0 | 0 | 0 | 0 | 0 | 0 | 3.56 | 12460 | 0 | 0 | 0 | 0 | 0 | System Off | 0 | 0
5953 | 5953 | 2012-09-05 00:59 | 15.14 | 15.14 | 15.14 | 15.14 | 0 | 0 | 0 | 0 | 0 | 0 | 0 | 0 | 0 | 0 | 0 | 3.55 | 12425 | 0 | 0 | 0 | 0 | 0 | System Off | 0 | 0
5954 | 5954 | 2012-09-05 01:59 | 15.03 | 15.03 | 15.03 | 15.03 | 0 | 0 | 0 | 0 | 0 | 0 | 0 | 0 | 0 | 0 | 0 | 3.54 | 12390 | 0 | 0 | 0 | 0 | 0 | System Off | 0 | 0
5955 | 5955 | 2012-09-05 02:59 | 14.93 | 14.93 | 14.93 | 14.93 | 0 | 0 | 0 | 0 | 0 | 0 | 0 | 0 | 0 | 0 | 0 | 3.54 | 12390 | 0 | 0 | 0 | 0 | 0 | System Off | 0 | 0
5956 | 5956 | 2012-09-05 03:59 | 15.22 | 15.22 | 15.22 | 15.22 | 0 | 0 | 0 | 0 | 0 | 0 | 0 | 0 | 0 | 0 | 0 | 3.55 | 12425 | 0 | 0 | 0 | 0 | 0 | System Off | 0 | 0
5957 | 5957 | 2012-09-05 04:59 | 15.52 |  |  | 15.52 | 0 | 0 | 0.02 | 0 | 0 | 0 | 0 | 0 | 0 | 0 | 0 | 3.57 | 12495 | 0 | 0 | 0 | 0 | 0 | System Off | 0 | 0
5958 | 5958 | 2012-09-05 05:59 | 15.81 | 17.23 | 18.21 | 16.67 | 133.33 | 95.71 | 53.51 | 49 | 14.17 | 152.31 | 0.56 | 0.63 | 0.62 | 0.03 | 133.21 | 3.64 | 12740 | 38.63 | 30.8336 | 0.3842 | 0.017 | 34.69 | System Off | 1 | 0
5959 | 5959 | 2012-09-05 06:59 | 17 | 20.07 | 22.21 | 18.83 | 304.04 | 263.33 | 118.83 | 110 | 14.4 | 334.69 | 0.84 | 0.79 | 0.78 | 0.1 | 239.73 | 3.76 | 13160 | 86.46 | 31.3238 | 0.3842 | 0.037 | 33.64 | System Off | 1 | 0
5960 | 5960 | 2012-09-05 07:59 | 18.18 | 20.88 | 22.75 | 19.84 | 270.4 | 230.31 | 106.57 | 99 | 14.23 | 299.25 | 0.75 | 0.77 | 0.76 | 0.08 | 164.87 | 3.82 | 13370 | 77.99 | 31.549 | 0.3842 | 0.033 | 33.33 | System Off | 1 | 0
5961 | 5961 | 2012-09-05 08:59 | 19.37 | 24.72 | 28.43 | 22.64 | 555.51 | 509.95 | 215.86 | 200 | 14.47 | 597.45 | 0.83 | 0.85 | 0.84 | 0.18 | 324.19 | 3.99 | 13965 | 157.07 | 32.1936 | 0.3842 | 0.066 | 33 | System Off | 1 | 0
5962 | 5962 | 2012-09-05 09:59 | 19.99 | 25.79 | 29.8 | 23.58 | 608.89 | 562.26 | 236.87 | 220 | 14.42 | 652.92 | 0.84 | 0.86 | 0.85 | 0.2 | 342.79 | 4.05 | 14175 | 172.89 | 32.4104 | 0.3842 | 0.072 | 32.73 | System Off | 1 | 0
5963 | 5963 | 2012-09-05 10:59 | 20.62 | 29.52 | 35.64 | 26.17 | 950.76 | 896.9 | 367.74 | 343 | 14.44 | 999.32 | 0.87 | 0.9 | 0.89 | 0.32 | 551.61 | 4.22 | 14770 | 269.47 | 32.7768 | 0.3842 | 0.111 | 32.36 | System Off | 1 | 0
5964 | 5964 | 2012-09-05 11:59 | 21.25 | 40.72 | 53.96 | 33.7 | 2090.35 | 2007.83 | 811.54 | 772 | 14.1 | 2110.01 | 0.9 | 0.95 | 0.94 | 0.73 | 1230.79 | 4.75 | 16625 | 609.09 | 34.5664 | 0.3842 | 0.248 | 32.12 | System Off | 1 | 0
5965 | 5965 | 2012-09-05 12:59 | 20.86 | 39.14 | 51.4 | 32.9 | 2038.07 | 1957.01 | 785.41 | 748 | 14.19 | 2055.04 | 0.9 | 0.95 | 0.94 | 0.71 | 1290.92 | 4.69 | 16415 | 589.49 | 34.379 | 0.3842 | 0.24 | 32.09 | System Off | 1 | 0
5966 | 5966 | 2012-09-05 13:59 | 20.48 | 33.15 | 41.55 | 29.03 | 1468.27 | 1402.26 | 560.9 | 531 | 14.4 | 1502.85 | 0.91 | 0.93 | 0.92 | 0.51 | 1030.24 | 4.41 | 15435 | 417.36 | 33.4557 | 0.3842 | 0.171 | 32.2 | System Off | 1 | 0
5967 | 5967 | 2012-09-05 14:59 | 20.1 | 30.22 | 36.86 | 27.08 | 1204.13 | 1144.5 | 460.99 | 433 | 14.48 | 1249.31 | 0.89 | 0.92 | 0.91 | 0.41 | 885.21 | 4.28 | 14980 | 339.97 | 32.9956 | 0.3842 | 0.14 | 32.33 | System Off | 1 | 0
5968 | 5968 | 2012-09-05 15:59 | 19.11 | 23.33 | 26.13 | 21.93 | 477.27 | 433.26 | 191.11 | 172 | 14.45 | 531.72 | 0.84 | 0.81 | 0.81 | 0.16 | 335.75 | 3.95 | 13825 | 135.1 | 32.03 | 0.3842 | 0.057 | 33.14 | System Off | 1 | 0
5969 | 5969 | 2012-09-05 16:59 | 18.13 | 18.96 | 19.49 | 18.74 | 88.97 | 52.14 | 36.71 | 33 | 14.04 | 103.82 | 0.54 | 0.5 | 0.5 | 0.02 | 37.49 | 3.76 | 13160 | 26.06 | 31.2927 | 0.3842 | 0.012 | 36.36 | System Off | 0 | 0
5970 | 5970 | 2012-09-05 17:59 | 17.14 | 17.14 | 17.14 | 17.14 | 0 | 0 | 0 | 0 | 0 | 0 | 0 | 0 | 0 | 0 | 0 | 3.66 | 12810 | 0 | 0 | 0 | 0 | 0 | System Off | 0 | 0
5971 | 5971 | 2012-09-05 18:59 | 16.21 | 16.21 | 16.21 | 16.21 | 0 | 0 | 0 | 0 | 0 | 0 | 0 | 0 | 0 | 0 | 0 | 3.61 | 12635 | 0 | 0 | 0 | 0 | 0 | System Off | 0 | 0
5972 | 5972 | 2012-09-05 19:59 | 15.28 | 15.28 | 15.28 | 15.28 | 0 | 0 | 0 | 0 | 0 | 0 | 0 | 0 | 0 | 0 | 0 | 3.56 | 12460 | 0 | 0 | 0 | 0 | 0 | System Off | 0 | 0
5973 | 5973 | 2012-09-05 20:59 | 14.35 | 14.35 | 14.35 | 14.35 | 0 | 0 | 0 | 0 | 0 | 0 | 0 | 0 | 0 | 0 | 0 | 3.51 | 12285 | 0 | 0 | 0 | 0 | 0 | System Off | 0 | 0
5974 | 5974 | 2012-09-05 21:59 | 13.89 | 13.89 | 13.89 | 13.89 | 0 | 0 | 0 | 0 | 0 | 0 | 0 | 0 | 0 | 0 | 0 | 3.48 | 12180 | 0 | 0 | 0 | 0 | 0 | System Off | 0 | 0
5975 | 5975 | 2012-09-05 22:59 | 13.43 | 13.43 | 13.43 | 13.43 | 0 | 0 | 0 | 0 | 0 | 0 | 0 | 0 | 0 | 0 | 0 | 3.46 | 12110 | 0 | 0 | 0 | 0 | 0 | System Off | 0 | 0
5976 | 5976 | 2012-09-05 23:59 | 12.96 | 12.96 | 12.96 | 12.96 | 0 | 0 | 0 | 0 | 0 | 0 | 0 | 0 | 0 | 0 | 0 | 3.43 | 12005 | 0 | 0 | 0 | 0 | 0 | System Off | 0 | 0
5977 | 5977 | 2012-09-06 00:59 | 12.2 | 12.2 | 12.2 | 12.2 | 0 | 0 | 0 | 0 | 0 | 0 | 0 | 0 | 0 | 0 | 0 | 3.39 | 11865 | 0 | 0 | 0 | 0 | 0 | System Off | 0 | 0
5978 | 5978 | 2012-09-06 01:59 | 11.44 | 11.44 | 11.44 | 11.44 | 0 | 0 | 0 | 0 | 0 | 0 | 0 | 0 | 0 | 0 | 0 | 3.35 | 11725 | 0 | 0 | 0 | 0 | 0 | System Off | 0 | 0
5979 | 5979 | 2012-09-06 02:59 | 10.68 | 10.68 | 10.68 | 10.68 | 0 | 0 | 0 | 0 | 0 | 0 | 0 | 0 | 0 | 0 | 0 | 3.31 | 11585 | 0 | 0 | 0 | 0 | 0 | System Off | 0 | 0
5980 | 5980 | 2012-09-06 03:59 | 10.8 | 10.8 | 10.8 | 10.8 | 0 | 0 | 0 | 0 | 0 | 0 | 0 | 0 | 0 | 0 | 0 | 3.32 | 11620 | 0 | 0 | 0 | 0 | 0 | System Off | 0 | 0
5981 | 5981 | 2012-09-06 04:59 | 10.93 | 10.93 | 10.93 | 10.93 | 0 | 0 | 0 | 0 | 0 | 0 | 0 | 0 | 0 | 0 | 0 | 3.33 | 11655 | 0 | 0 | 0 | 0 | 0 | System Off | 0 | 0
5982 | 5982 | 2012-09-06 05:59 | 11.05 | 13.84 | 15.87 | 12.57 | 257.26 | 217.42 | 102.56 | 91 | 14.72 | 295.56 | 0.78 | 0.74 | 0.73 | 0.08 | 302.6 | 3.41 | 11935 | 71.23 | 29.9343 | 0.3842 | 0.031 | 34.07 | System Off | 1 | 0
5983 | 5983 | 2012-09-06 06:59 | 12.69 | 17.04 | 20.17 | 15.12 | 418.86 | 375.98 | 159.61 | 148 | 14.74 | 454.62 | 0.88 | 0.83 | 0.82 | 0.14 | 342.29 | 3.55 | 12425 | 115.82 | 30.5012 | 0.3842 | 0.049 | 33.11 | System Off | 1 | 0
5984 | 5984 | 2012-09-06 07:59 | 14.33 | 22.06 | 27.64 | 18.63 | 753.79 | 704.17 | 284.94 | 266 | 14.76 | 796.57 | 0.88 | 0.88 | 0.87 | 0.25 | 504.07 | 3.75 | 13125 | 208.12 | 31.297 | 0.3842 | 0.086 | 32.33 | System Off | 1 | 0
5985 | 5985 | 2012-09-06 08:59 | 15.97 | 23.58 | 29.06 | 20.22 | 736.04 | 686.79 | 280.91 | 262 | 14.63 | 780.84 | 0.89 | 0.88 | 0.87 | 0.25 | 436.6 | 3.84 | 13440 | 205.32 | 31.6525 | 0.3842 | 0.085 | 32.44 | System Off | 1 | 0
5986 | 5986 | 2012-09-06 09:59 | 16.75 | 23.3 | 28.08 | 20.3 | 610.48 | 563.82 | 235.09 | 218 | 14.59 | 654.16 | 0.85 | 0.86 | 0.85 | 0.2 | 343.75 | 3.85 | 13475 | 170.94 | 31.666 | 0.3842 | 0.071 | 32.57 | System Off | 1 | 0
5987 | 5987 | 2012-09-06 10:59 | 17.54 | 27.2 | 34.32 | 22.63 | 875.09 | 822.89 | 336.76 | 314 | 14.52 | 923.32 | 0.89 | 0.89 | 0.88 | 0.3 | 506.09 | 3.99 | 13965 | 246.44 | 32.2029 | 0.3842 | 0.102 | 32.48 | System Off | 1 | 0
5988 | 5988 | 2012-09-06 11:59 | 18.33 | 40.58 | 57.06 | 29.85 | 1925.33 | 1847.39 | 750.13 | 712 | 14.08 | 1951.46 | 0.89 | 0.95 | 0.94 | 0.67 | 1132.44 | 4.47 | 15645 | 561.88 | 33.6542 | 0.3842 | 0.229 | 32.16 | System Off | 1 | 0
5989 | 5989 | 2012-09-06 12:59 | 18.61 | 40.94 | 57.34 | 30.47 | 1980.4 | 1900.95 | 769.65 | 733 | 14.07 | 1999.3 | 0.9 | 0.95 | 0.94 | 0.69 | 1253.94 | 4.51 | 15785 | 578.54 | 33.7998 | 0.3842 | 0.236 | 32.2 | System Off | 1 | 0
5990 | 5990 | 2012-09-06 13:59 | 18.9 | 38.46 | 52.72 | 29.51 | 1788.96 | 1714.7 | 689.79 | 657 | 14.18 | 1809.75 | 0.9 | 0.95 | 0.94 | 0.62 | 1259.79 | 4.45 | 15575 | 517.84 | 33.5741 | 0.3842 | 0.211 | 32.12 | System Off | 1 | 0
5991 | 5991 | 2012-09-06 14:59 | 19.19 | 32.03 | 41.35 | 26.22 | 1200.64 | 1141.09 | 463.01 | 435 | 14.38 | 1246.03 | 0.89 | 0.92 | 0.91 | 0.41 | 882.57 | 4.22 | 14770 | 342.02 | 32.7965 | 0.3842 | 0.14 | 32.18 | System Off | 1 | 0
5992 | 5992 | 2012-09-06 15:59 | 18.22 | 24.4 | 28.98 | 21.41 | 540.93 | 495.66 | 219.63 | 195 | 14.45 | 608.61 | 0.82 | 0.81 | 0.81 | 0.18 | 384.11 | 3.92 | 13720 | 153.18 | 31.9141 | 0.3842 | 0.064 | 32.82 | System Off | 1 | 0
5993 | 5993 | 2012-09-06 16:59 | 17.25 | 18.77 | 19.95 | 17.94 | 102.95 | 65.88 | 53.78 | 38 | 14.11 | 152.2 | 0.37 | 0.43 | 0.43 | 0.02 | 47.36 | 3.71 | 12985 | 29.98 | 31.1142 | 0.3842 | 0.014 | 36.84 | System Off | 0 | 0
5994 | 5994 | 2012-09-06 17:59 | 16.28 | 16.28 | 16.28 | 16.28 | 0 | 0 | 0 | 0 | 0 | 0 | 0 | 0 | 0 | 0 | 0 | 3.61 | 12635 | 0 | 0 | 0 | 0 | 0 | System Off | 0 | 0
5995 | 5995 | 2012-09-06 18:59 | 15.92 | 15.92 | 15.92 | 15.92 | 0 | 0 | 0 | 0 | 0 | 0 | 0 | 0 | 0 | 0 | 0 | 3.59 | 12565 | 0 | 0 | 0 | 0 | 0 | System Off | 0 | 0
5996 | 5996 | 2012-09-06 19:59 | 15.56 | 15.56 | 15.56 | 15.56 | 0 | 0 | 0 | 0 | 0 | 0 | 0 | 0 | 0 | 0 | 0 | 3.57 | 12495 | 0 | 0 | 0 | 0 | 0 | System Off | 0 | 0
5997 | 5997 | 2012-09-06 20:59 | 15.19 | 15.19 | 15.19 | 15.19 | 0 | 0 | 0 | 0 | 0 | 0 | 0 | 0 | 0 | 0 | 0 | 3.55 | 12425 | 0 | 0 | 0 | 0 | 0 | System Off | 0 | 0
5998 | 5998 | 2012-09-06 21:59 | 14.33 | 14.33 | 14.33 | 14.33 | 0 | 0 | 0 | 0 | 0 | 0 | 0 | 0 | 0 | 0 | 0 | 3.51 | 12285 | 0 | 0 | 0 | 0 | 0 | System Off | 0 | 0
5999 | 5999 | 2012-09-06 22:59 | 13.47 | 13.47 | 13.47 | 13.47 | 0 | 0 | 0 | 0 | 0 | 0 | 0 | 0 | 0 | 0 | 0 | 3.46 | 12110 | 0 | 0 | 0 | 0 | 0 | System Off | 0 | 0
6000 | 6000 | 2012-09-06 23:59 | 12.6 | 12.6 | 12.6 | 12.6 | 0 | 0 | 0 | 0 | 0 | 0 | 0 | 0 | 0 | 0 | 0 | 3.41 | 11935 | 0 | 0 | 0 | 0 | 0 | System Off | 0 | 0
6001 | 6001 | 2012-09-07 00:59 | 11.26 | 11.26 | 11.26 | 11.26 | 0 | 0 | 0 | 0 | 0 | 0 | 0 | 0 | 0 | 0 | 0 | 3.34 | 11690 | 0 | 0 | 0 | 0 | 0 | System Off | 0 | 0
6002 | 6002 | 2012-09-07 01:59 | 9.91 | 9.91 | 9.91 | 9.91 | 0 | 0 | 0 | 0 | 0 | 0 | 0 | 0 | 0 | 0 | 0 | 3.28 | 11480 | 0 | 0 | 0 | 0 | 0 | System Off | 0 | 0
6003 | 6003 | 2012-09-07 02:59 | 8.57 | 8.57 | 8.57 | 8.57 | 0 | 0 | 0 | 0 | 0 | 0 | 0 | 0 | 0 | 0 | 0 | 3.21 | 11235 | 0 | 0 | 0 | 0 | 0 | System Off | 0 | 0
6004 | 6004 | 2012-09-07 03:59 | 8.92 | 8.92 | 8.92 | 8.92 | 0 | 0 | 0 | 0 | 0 | 0 | 0 | 0 | 0 | 0 | 0 | 3.23 | 11305 | 0 | 0 | 0 | 0 | 0 | System Off | 0 | 0
6005 | 6005 | 2012-09-07 04:59 | 9.27 | 9.27 | 9.27 | 9.27 | 0 | 0 | 0 | 0 | 0 | 0 | 0 | 0 | 0 | 0 | 0 | 3.24 | 11340 | 0 | 0 | 0 | 0 | 0 | System Off | 0 | 0
6006 | 6006 | 2012-09-07 05:59 | 9.62 | 15.34 | 19.64 | 12.44 | 494.92 | 450.56 | 206.61 | 173 | 14.9 | 592.18 | 0.77 | 0.76 | 0.75 | 0.16 | 627.09 | 3.4 | 11900 | 135.11 | 29.9147 | 0.3842 | 0.057 | 32.95 | System Off | 1 | 0
6007 | 6007 | 2012-09-07 06:59 | 12.61 | 24.62 | 33.33 | 19.19 | 1163.36 | 1104.68 | 439.75 | 409 | 14.81 | 1217.59 | 0.91 | 0.91 | 0.9 | 0.4 | 1005.69 | 3.78 | 13230 | 319.78 | 31.4347 | 0.3842 | 0.131 | 32.03 | System Off | 1 | 0
6008 | 6008 | 2012-09-07 07:59 | 15.61 | 33.69 | 46.59 | 25.96 | 1783.9 | 1709.78 | 676.11 | 643 | 14.45 | 1807.73 | 0.92 | 0.95 | 0.93 | 0.62 | 1223.92 | 4.21 | 14735 | 505.08 | 32.9951 | 0.3842 | 0.206 | 32.04 | System Off | 1 | 0
6009 | 6009 | 2012-09-07 08:59 | 18.6 | 41.06 | 56.9 | 31.85 | 2223.43 | 2137.11 | 859 | 821 | 14.11 | 2230.33 | 0.9 | 0.96 | 0.95 | 0.77 | 1358.59 | 4.61 | 16135 | 647.73 | 34.1323 | 0.3842 | 0.263 | 32.03 | System Off | 1 | 0
6010 | 6010 | 2012-09-07 09:59 | 19.76 | 44.35 | 61.5 | 34.62 | 2465.4 | 2371.91 | 962.34 | 920 | 13.96 | 2465.49 | 0.89 | 0.96 | 0.95 | 0.86 | 1446.09 | 4.81 | 16835 | 727.19 | 34.7918 | 0.3842 | 0.295 | 32.07 | System Off | 1 | 0
6011 | 6011 | 2012-09-07 10:59 | 20.92 | 46.18 | 63.61 | 36.56 | 2574.52 | 2477.7 | 1010.9 | 968 | 13.85 | 2570.49 | 0.89 | 0.96 | 0.95 | 0.9 | 1523.84 | 4.96 | 17360 | 766.15 | 35.2578 | 0.3842 | 0.311 | 32.13 | System Off | 1 | 0
6012 | 6012 | 2012-09-07 11:59 | 22.09 | 46.05 | 62.42 | 37.26 | 2498.62 | 2404.13 | 981.06 | 939 | 13.86 | 2495.93 | 0.89 | 0.96 | 0.95 | 0.87 | 1473.72 | 5.01 | 17535 | 743.13 | 35.4233 | 0.3842 | 0.302 | 32.16 | System Off | 1 | 0
6013 | 6013 | 2012-09-07 12:59 | 22.36 | 43.35 | 57.6 | 35.84 | 2240.59 | 2153.76 | 872.76 | 835 | 13.98 | 2245.12 | 0.89 | 0.96 | 0.95 | 0.78 | 1420.71 | 4.91 | 17185 | 659.85 | 35.0776 | 0.3842 | 0.268 | 32.1 | System Off | 1 | 0
6014 | 6014 | 2012-09-07 13:59 | 22.63 | 39.2 | 50.4 | 33.39 | 1812.03 | 1737.16 | 700.04 | 667 | 14.15 | 1831.23 | 0.9 | 0.95 | 0.94 | 0.63 | 1276.3 | 4.72 | 16520 | 525.93 | 34.4849 | 0.3842 | 0.215 | 32.23 | System Off | 1 | 0
6015 | 6015 | 2012-09-07 14:59 | 22.9 | 34.11 | 41.67 | 30.2 | 1239.92 | 1179.45 | 481.45 | 452 | 14.29 | 1285.13 | 0.89 | 0.92 | 0.91 | 0.43 | 912.24 | 4.49 | 15715 | 355.78 | 33.7193 | 0.3842 | 0.146 | 32.3 | System Off | 1 | 0
6016 | 6016 | 2012-09-07 15:59 | 21.09 | 26.82 | 30.83 | 24.52 | 577.61 | 531.61 | 239.35 | 210 | 14.33 | 657.2 | 0.79 | 0.81 | 0.8 | 0.19 | 411.96 | 4.11 | 14385 | 165.22 | 32.3855 | 0.3842 | 0.069 | 32.86 | System Off | 1 | 0
6017 | 6017 | 2012-09-07 16:59 | 19.28 | 20.54 | 21.46 | 19.97 | 102.01 | 64.95 | 51.35 | 38 | 13.98 | 144.37 | 0.39 | 0.45 | 0.44 | 0.02 | 46.7 | 3.83 | 13405 | 30.03 | 31.5698 | 0.3842 | 0.014 | 36.84 | System Off | 0 | 0
6018 | 6018 | 2012-09-07 17:59 | 17.47 | 17.47 | 17.47 | 17.47 | 0 | 0 | 0 | 0 | 0 | 0 | 0 | 0 | 0 | 0 | 0 | 3.68 | 12880 | 0 | 0 | 0 | 0 | 0 | System Off | 0 | 0
6019 | 6019 | 2012-09-07 18:59 | 16.44 | 16.44 | 16.44 | 16.44 | 0 | 0 | 0 | 0 | 0 | 0 | 0 | 0 | 0 | 0 | 0 | 3.62 | 12670 | 0 | 0 | 0 | 0 | 0 | System Off | 0 | 0
6020 | 6020 | 2012-09-07 19:59 | 15.4 | 15.4 | 15.4 | 15.4 | 0 | 0 | 0 | 0 | 0 | 0 | 0 | 0 | 0 | 0 | 0 | 3.56 | 12460 | 0 | 0 | 0 | 0 | 0 | System Off | 0 | 0
6021 | 6021 | 2012-09-07 20:59 | 14.36 | 14.36 | 14.36 | 14.36 | 0 | 0 | 0 | 0 | 0 | 0 | 0 | 0 | 0 | 0 | 0 | 3.51 | 12285 | 0 | 0 | 0 | 0 | 0 | System Off | 0 | 0
6022 | 6022 | 2012-09-07 21:59 | 14.13 | 14.13 | 14.13 | 14.13 | 0 | 0 | 0 | 0 | 0 | 0 | 0 | 0 | 0 | 0 | 0 | 3.5 | 12250 | 0 | 0 | 0 | 0 | 0 | System Off | 0 | 0
6023 | 6023 | 2012-09-07 22:59 | 13.9 | 13.9 | 13.9 | 13.9 | 0 | 0 | 0 | 0 | 0 | 0 | 0 | 0 | 0 | 0 | 0 | 3.48 | 12180 | 0 | 0 | 0 | 0 | 0 | System Off | 0 | 0
6024 | 6024 | 2012-09-07 23:59 | 13.66 | 13.66 | 13.66 | 13.66 | 0 | 0 | 0 | 0 | 0 | 0 | 0 | 0 | 0 | 0 | 0 | 3.47 | 12145 | 0 | 0 | 0 | 0 | 0 | System Off | 0 | 0
6025 | 6025 | 2012-09-08 00:59 | 14.04 | 14.04 | 14.04 | 14.04 | 0 | 0 | 0 | 0 | 0 | 0 | 0 | 0 | 0 | 0 | 0 | 3.49 | 12215 | 0 | 0 | 0 | 0 | 0 | System Off | 0 | 0
6026 | 6026 | 2012-09-08 01:59 | 14.42 | 14.42 | 14.42 | 14.42 | 0 | 0 | 0 | 0 | 0 | 0 | 0 | 0 | 0 | 0 | 0 | 3.51 | 12285 | 0 | 0 | 0 | 0 | 0 | System Off | 0 | 0
6027 | 6027 | 2012-09-08 02:59 | 14.81 | 14.81 | 14.81 | 14.81 | 0 | 0 | 0 | 0 | 0 | 0 | 0 | 0 | 0 | 0 | 0 | 3.53 | 12355 | 0 | 0 | 0 | 0 | 0 | System Off | 0 | 0
6028 | 6028 | 2012-09-08 03:59 | 14.55 | 14.55 | 14.55 | 14.55 | 0 | 0 | 0 | 0 | 0 | 0 | 0 | 0 | 0 | 0 | 0 | 3.52 | 12320 | 0 | 0 | 0 | 0 | 0 | System Off | 0 | 0
6029 | 6029 | 2012-09-08 04:59 | 14.3 | 14.3 | 14.3 | 14.3 | 0 | 0 | 0 | 0 | 0 | 0 | 0 | 0 | 0 | 0 | 0 | 3.5 | 12250 | 0 | 0 | 0 | 0 | 0 | System Off | 0 | 0
6030 | 6030 | 2012-09-08 05:59 | 14.04 | 19.93 | 24.4 | 16.87 | 486.54 | 442.35 | 206.99 | 173 | 14.65 | 583.3 | 0.77 | 0.76 | 0.75 | 0.16 | 615.66 | 3.65 | 12775 | 135.55 | 30.8926 | 0.3842 | 0.057 | 32.95 | System Off | 1 | 0
6031 | 6031 | 2012-09-08 06:59 | 16.69 | 29.68 | 39.36 | 23.3 | 1137.85 | 1079.77 | 439.02 | 409 | 14.49 | 1192.29 | 0.89 | 0.91 | 0.9 | 0.39 | 983.01 | 4.03 | 14105 | 321.11 | 32.3645 | 0.3842 | 0.132 | 32.27 | System Off | 1 | 0
6032 | 6032 | 2012-09-08 07:59 | 19.33 | 40.1 | 55.63 | 29.81 | 1749.12 | 1675.91 | 680.3 | 647 | 14.08 | 1773.21 | 0.9 | 0.95 | 0.93 | 0.61 | 1199.67 | 4.47 | 15645 | 510.61 | 33.6391 | 0.3842 | 0.208 | 32.15 | System Off | 1 | 0
6033 | 6033 | 2012-09-08 08:59 | 21.98 | 49.18 | 69.66 | 35.43 | 2162 | 2077.44 | 863.78 | 826 | 13.63 | 2169.19 | 0.87 | 0.96 | 0.95 | 0.75 | 1320.66 | 4.87 | 17045 | 655.58 | 34.9664 | 0.3842 | 0.267 | 32.32 | System Off | 1 | 0
6034 | 6034 | 2012-09-08 09:59 | 22.96 | 53.74 | 76.79 | 38.41 | 2440.1 | 2347.38 | 989.33 | 947 | 13.42 | 2437.22 | 0.86 | 0.96 | 0.95 | 0.85 | 1431.13 | 5.1 | 17850 | 753.62 | 35.683 | 0.3842 | 0.306 | 32.31 | System Off | 1 | 0
6035 | 6035 | 2012-09-08 10:59 | 23.95 | 54.75 | 77.73 | 39.61 | 2460.62 | 2367.28 | 1002.56 | 959 | 13.36 | 2459.13 | 0.86 | 0.96 | 0.95 | 0.86 | 1455.93 | 5.2 | 18200 | 763.71 | 35.9706 | 0.3842 | 0.31 | 32.33 | System Off | 1 | 0
6036 | 6036 | 2012-09-08 11:59 | 24.94 | 54.63 | 76.68 | 40.22 | 2401.38 | 2309.82 | 978 | 936 | 13.36 | 2400.18 | 0.86 | 0.96 | 0.95 | 0.84 | 1415.91 | 5.25 | 18375 | 745.41 | 36.1179 | 0.3842 | 0.302 | 32.26 | System Off | 1 | 0
6037 | 6037 | 2012-09-08 12:59 | 25 | 51.28 | 70.73 | 38.65 | 2176.5 | 2091.53 | 876.42 | 838 | 13.53 | 2181.68 | 0.87 | 0.96 | 0.95 | 0.76 | 1379.66 | 5.12 | 17920 | 665.98 | 35.7375 | 0.3842 | 0.271 | 32.34 | System Off | 1 | 0
6038 | 6038 | 2012-09-08 13:59 | 25.06 | 45.57 | 60.72 | 35.79 | 1744.58 | 1671.49 | 692.69 | 660 | 13.77 | 1765.76 | 0.87 | 0.95 | 0.93 | 0.6 | 1228.05 | 4.9 | 17150 | 522.94 | 35.0443 | 0.3842 | 0.213 | 32.27 | System Off | 1 | 0
6039 | 6039 | 2012-09-08 14:59 | 25.12 | 38.85 | 48.99 | 32.3 | 1186.52 | 1127.3 | 470.56 | 442 | 13.98 | 1232.67 | 0.87 | 0.91 | 0.9 | 0.41 | 871.91 | 4.64 | 16240 | 349.26 | 34.2058 | 0.3842 | 0.143 | 32.35 | System Off | 1 | 0
6040 | 6040 | 2012-09-08 15:59 | 23.4 | 29.65 | 34.26 | 26.65 | 536.44 | 491.26 | 224.62 | 198 | 14.11 | 610.09 | 0.8 | 0.81 | 0.8 | 0.18 | 380.69 | 4.25 | 14875 | 156.2 | 32.8703 | 0.3842 | 0.065 | 32.83 | System Off | 1 | 0
6041 | 6041 | 2012-09-08 16:59 | 21.68 | 23 | 23.96 | 22.39 | 101.43 | 64.38 | 49.38 | 39 | 13.55 | 137.56 | 0.41 | 0.47 | 0.46 | 0.02 | 46.29 | 3.98 | 13930 | 30.99 | 32.1172 | 0.3842 | 0.014 | 35.9 | System Off | 0 | 0
6042 | 6042 | 2012-09-08 17:59 | 19.96 | 19.96 | 19.96 | 19.96 | 0 | 0 | 0 | 0 | 0 | 0 | 0 | 0 | 0 | 0 | 0 | 3.83 | 13405 | 0 | 0 | 0 | 0 | 0 | System Off | 0 | 0
6043 | 6043 | 2012-09-08 18:59 | 18.63 | 18.63 | 18.63 | 18.63 | 0 | 0 | 0 | 0 | 0 | 0 | 0 | 0 | 0 | 0 | 0 | 3.75 | 13125 | 0 | 0 | 0 | 0 | 0 | System Off | 0 | 0
6044 | 6044 | 2012-09-08 19:59 | 17.3 | 17.3 | 17.3 | 17.3 | 0 | 0 | 0 | 0 | 0 | 0 | 0 | 0 | 0 | 0 | 0 | 3.67 | 12845 | 0 | 0 | 0 | 0 | 0 | System Off | 0 | 0
6045 | 6045 | 2012-09-08 20:59 | 15.96 | 15.96 | 15.96 | 15.96 | 0 | 0 | 0 | 0 | 0 | 0 | 0 | 0 | 0 | 0 | 0 | 3.6 | 12600 | 0 | 0 | 0 | 0 | 0 | System Off | 0 | 0
6046 | 6046 | 2012-09-08 21:59 | 15.54 | 15.54 | 15.54 | 15.54 | 0 | 0 | 0 | 0 | 0 | 0 | 0 | 0 | 0 | 0 | 0 | 3.57 | 12495 | 0 | 0 | 0 | 0 | 0 | System Off | 0 | 0
6047 | 6047 | 2012-09-08 22:59 | 15.12 | 15.12 | 15.12 | 15.12 | 0 | 0 | 0 | 0 | 0 | 0 | 0 | 0 | 0 | 0 | 0 | 3.55 | 12425 | 0 | 0 | 0 | 0 | 0 | System Off | 0 | 0
6048 | 6048 | 2012-09-08 23:59 | 14.69 | 14.69 | 14.69 | 14.69 | 0 | 0 | 0 | 0 | 0 | 0 | 0 | 0 | 0 | 0 | 0 | 3.53 | 12355 | 0 | 0 | 0 | 0 | 0 | System Off | 0 | 0
6049 | 6049 | 2012-09-09 00:59 | 14.53 | 14.53 | 14.53 | 14.53 | 0 | 0 | 0 | 0 | 0 | 0 | 0 | 0 | 0 | 0 | 0 | 3.52 | 12320 | 0 | 0 | 0 | 0 | 0 | System Off | 0 | 0
6050 | 6050 | 2012-09-09 01:59 | 14.36 | 14.36 | 14.36 | 14.36 | 0 | 0 | 0 | 0 | 0 | 0 | 0 | 0 | 0 | 0 | 0 | 3.51 | 12285 | 0 | 0 | 0 | 0 | 0 | System Off | 0 | 0
6051 | 6051 | 2012-09-09 02:59 | 14.2 | 14.2 | 14.2 | 14.2 | 0 | 0 | 0 | 0 | 0 | 0 | 0 | 0 | 0 | 0 | 0 | 3.5 | 12250 | 0 | 0 | 0 | 0 | 0 | System Off | 0 | 0
6052 | 6052 | 2012-09-09 03:59 | 14.25 | 14.25 | 14.25 | 14.25 | 0 | 0 | 0 | 0 | 0 | 0 | 0 | 0 | 0 | 0 | 0 | 3.5 | 12250 | 0 | 0 | 0 | 0 | 0 | System Off | 0 | 0
6053 | 6053 | 2012-09-09 04:59 | 14.31 | 14.31 | 14.31 | 14.31 | 0 | 0 | 0 | 0 | 0 | 0 | 0 | 0 | 0 | 0 | 0 | 3.5 | 12250 | 0 | 0 | 0 | 0 | 0 | System Off | 0 | 0
6054 | 6054 | 2012-09-09 05:59 | 14.36 | 19.69 | 23.61 | 17.19 | 485.76 | 441.58 | 206.81 | 173 | 14.62 | 583.3 | 0.77 | 0.76 | 0.75 | 0.16 | 614.59 | 3.67 | 12845 | 135.59 | 30.964 | 0.3842 | 0.057 | 32.95 | System Off | 1 | 0
6055 | 6055 | 2012-09-09 06:59 | 17.8 | 28.9 | 36.71 | 24.38 | 1138.36 | 1080.26 | 437.84 | 408 | 14.53 | 1192.63 | 0.89 | 0.91 | 0.9 | 0.39 | 983.46 | 4.1 | 14350 | 320.15 | 32.6137 | 0.3842 | 0.132 | 32.35 | System Off | 1 | 0
6056 | 6056 | 2012-09-09 07:59 | 21.25 | 38.02 | 49.59 | 31.65 | 1759.61 | 1686.12 | 678.59 | 645 | 14.21 | 1783.53 | 0.9 | 0.95 | 0.93 | 0.61 | 1206.98 | 4.6 | 16100 | 508.2 | 34.0748 | 0.3842 | 0.207 | 32.09 | System Off | 1 | 0
6057 | 6057 | 2012-09-09 08:59 | 24.69 | 45.33 | 59.34 | 37.93 | 2178.85 | 2093.81 | 856.88 | 819 | 13.86 | 2186.5 | 0.89 | 0.96 | 0.95 | 0.76 | 1331.07 | 5.07 | 17745 | 648.19 | 35.5751 | 0.3842 | 0.264 | 32.23 | System Off | 1 | 0
6058 | 6058 | 2012-09-09 09:59 | 25.7 | 47.84 | 62.73 | 40.21 | 2367.08 | 2276.54 | 938.79 | 897 | 13.74 | 2370.75 | 0.87 | 0.96 | 0.95 | 0.82 | 1387.94 | 5.25 | 18375 | 710.92 | 36.1293 | 0.3842 | 0.289 | 32.22 | System Off | 1 | 0
6059 | 6059 | 2012-09-09 10:59 | 26.72 | 49.33 | 64.38 | 41.85 | 2454.17 | 2361.02 | 978.28 | 935 | 13.67 | 2455.18 | 0.87 | 0.96 | 0.95 | 0.85 | 1452.08 | 5.38 | 18830 | 741.73 | 36.5298 | 0.3842 | 0.301 | 32.19 | System Off | 1 | 0
6060 | 6060 | 2012-09-09 11:59 | 27.74 | 48.23 | 61.73 | 41.7 | 2271.48 | 2183.76 | 904.22 | 863 | 13.71 | 2279.8 | 0.87 | 0.96 | 0.95 | 0.79 | 1338.64 | 5.37 | 18795 | 684.28 | 36.4891 | 0.3842 | 0.278 | 32.21 | System Off | 1 | 0
6061 | 6061 | 2012-09-09 12:59 | 27.66 | 45.79 | 57.81 | 39.89 | 2003.12 | 1923.04 | 792.81 | 756 | 13.8 | 2019.15 | 0.88 | 0.95 | 0.94 | 0.7 | 1268.51 | 5.22 | 18270 | 598.75 | 36.0418 | 0.3842 | 0.244 | 32.28 | System Off | 1 | 0
6062 | 6062 | 2012-09-09 13:59 | 27.59 | 42.82 | 52.98 | 37.73 | 1675.34 | 1604.07 | 659.46 | 627 | 13.92 | 1700.07 | 0.88 | 0.94 | 0.93 | 0.58 | 1178.52 | 5.05 | 17675 | 495.85 | 35.5126 | 0.3842 | 0.202 | 32.22 | System Off | 1 | 0
6063 | 6063 | 2012-09-09 14:59 | 27.52 | 38.09 | 45.21 | 34.43 | 1146.86 | 1088.56 | 454.27 | 426 | 14.02 | 1193.59 | 0.86 | 0.91 | 0.9 | 0.39 | 841.94 | 4.8 | 16800 | 336.45 | 34.7073 | 0.3842 | 0.138 | 32.39 | System Off | 1 | 0
6064 | 6064 | 2012-09-09 15:59 | 25.62 | 30.96 | 34.68 | 28.88 | 534.07 | 488.94 | 225.8 | 198 | 14.05 | 610.19 | 0.8 | 0.8 | 0.79 | 0.18 | 378.9 | 4.4 | 15400 | 156.32 | 33.3825 | 0.3842 | 0.065 | 32.83 | System Off | 1 | 0
6065 | 6065 | 2012-09-09 16:59 | 23.71 | 24.82 | 25.6 | 24.37 | 93.37 | 56.46 | 45.86 | 36 | 13.51 | 126.87 | 0.44 | 0.45 | 0.44 | 0.02 | 40.6 | 4.1 | 14350 | 28.62 | 32.3288 | 0.3842 | 0.013 | 36.11 | System Off | 0 | 0
6066 | 6066 | 2012-09-09 17:59 | 21.81 | 21.81 | 21.81 | 21.81 | 0 | 0 | 0 | 0 | 0 | 0 | 0 | 0 | 0 | 0 | 0 | 3.94 | 13790 | 0 | 0 | 0 | 0 | 0 | System Off | 0 | 0
6067 | 6067 | 2012-09-09 18:59 | 20.89 | 20.89 | 20.89 | 20.89 | 0 | 0 | 0 | 0 | 0 | 0 | 0 | 0 | 0 | 0 | 0 | 3.88 | 13580 | 0 | 0 | 0 | 0 | 0 | System Off | 0 | 0
6068 | 6068 | 2012-09-09 19:59 | 19.97 | 19.97 | 19.97 | 19.97 | 0 | 0 | 0 | 0 | 0 | 0 | 0 | 0 | 0 | 0 | 0 | 3.83 | 13405 | 0 | 0 | 0 | 0 | 0 | System Off | 0 | 0
6069 | 6069 | 2012-09-09 20:59 | 19.05 | 19.05 | 19.05 | 19.05 | 0 | 0 | 0 | 0 | 0 | 0 | 0 | 0 | 0 | 0 | 0 | 3.77 | 13195 | 0 | 0 | 0 | 0 | 0 | System Off | 0 | 0
6070 | 6070 | 2012-09-09 21:59 | 18.64 | 18.64 | 18.64 | 18.64 | 0 | 0 | 0 | 0 | 0 | 0 | 0 | 0 | 0 | 0 | 0 | 3.75 | 13125 | 0 | 0 | 0 | 0 | 0 | System Off | 0 | 0
6071 | 6071 | 2012-09-09 22:59 | 18.22 | 18.22 | 18.22 | 18.22 | 0 | 0 | 0 | 0 | 0 | 0 | 0 | 0 | 0 | 0 | 0 | 3.72 | 13020 | 0 | 0 | 0 | 0 | 0 | System Off | 0 | 0
6072 | 6072 | 2012-09-09 23:59 | 17.8 | 17.8 | 17.8 | 17.8 | 0 | 0 | 0 | 0 | 0 | 0 | 0 | 0 | 0 | 0 | 0 | 3.7 | 12950 | 0 | 0 | 0 | 0 | 0 | System Off | 0 | 0
6073 | 6073 | 2012-09-10 00:59 | 17.26 | 17.26 | 17.26 | 17.26 | 0 | 0 | 0 | 0 | 0 | 0 | 0 | 0 | 0 | 0 | 0 | 3.67 | 12845 | 0 | 0 | 0 | 0 | 0 | System Off | 0 | 0
6074 | 6074 | 2012-09-10 01:59 | 16.72 | 16.72 | 16.72 | 16.72 | 0 | 0 | 0 | 0 | 0 | 0 | 0 | 0 | 0 | 0 | 0 | 3.64 | 12740 | 0 | 0 | 0 | 0 | 0 | System Off | 0 | 0
6075 | 6075 | 2012-09-10 02:59 | 16.18 | 16.18 | 16.18 | 16.18 | 0 | 0 | 0 | 0 | 0 | 0 | 0 | 0 | 0 | 0 | 0 | 3.61 | 12635 | 0 | 0 | 0 | 0 | 0 | System Off | 0 | 0
6076 | 6076 | 2012-09-10 03:59 | 16.03 | 16.03 | 16.03 | 16.03 | 0 | 0 | 0 | 0 | 0 | 0 | 0 | 0 | 0 | 0 | 0 | 3.6 | 12600 | 0 | 0 | 0 | 0 | 0 | System Off | 0 | 0
6077 | 6077 | 2012-09-10 04:59 | 15.89 | 15.89 | 15.89 | 15.89 | 0 | 0 | 0 | 0 | 0 | 0 | 0 | 0 | 0 | 0 | 0 | 3.59 | 12565 | 0 | 0 | 0 | 0 | 0 | System Off | 0 | 0
6078 | 6078 | 2012-09-10 05:59 | 15.74 | 17.58 | 18.89 | 16.79 | 167.97 | 129.74 | 67.78 | 61 | 14.34 | 192.69 | 0.74 | 0.67 | 0.67 | 0.05 | 180.57 | 3.64 | 12740 | 47.98 | 30.8618 | 0.3842 | 0.021 | 34.43 | System Off | 1 | 0
6079 | 6079 | 2012-09-10 06:59 | 18.21 | 21.46 | 23.79 | 20.03 | 298.39 | 257.79 | 117.38 | 109 | 14.26 | 328.9 | 0.77 | 0.78 | 0.78 | 0.09 | 234.69 | 3.83 | 13405 | 85.83 | 31.5928 | 0.3842 | 0.037 | 33.94 | System Off | 1 | 0
6080 | 6080 | 2012-09-10 07:59 | 20.68 | 32.79 | 41.63 | 27.24 | 1113.22 | 1055.7 | 430.24 | 405 | 14.32 | 1154.37 | 0.88 | 0.91 | 0.9 | 0.38 | 755.7 | 4.29 | 15015 | 318.67 | 33.0267 | 0.3842 | 0.131 | 32.35 | System Off | 1 | 0
6081 | 6081 | 2012-09-10 08:59 | 23.15 | 45.54 | 61.92 | 35.16 | 1962.04 | 1883.1 | 776.57 | 740 | 13.81 | 1979.87 | 0.88 | 0.95 | 0.94 | 0.68 | 1197.11 | 4.85 | 16975 | 586.01 | 34.902 | 0.3842 | 0.239 | 32.3 | System Off | 1 | 0
6082 | 6082 | 2012-09-10 09:59 | 24.49 | 49.11 | 66.81 | 38.33 | 2233.19 | 2146.59 | 892.9 | 852 | 13.65 | 2243.01 | 0.87 | 0.96 | 0.95 | 0.78 | 1308.71 | 5.1 | 17850 | 676.05 | 35.6652 | 0.3842 | 0.275 | 32.28 | System Off | 1 | 0
6083 | 6083 | 2012-09-10 10:59 | 25.83 | 38.12 | 46.86 | 32.92 | 1178.52 | 1119.49 | 466.22 | 437 | 14.05 | 1224.89 | 0.86 | 0.91 | 0.9 | 0.4 | 688.51 | 4.69 | 16415 | 345.03 | 34.3516 | 0.3842 | 0.142 | 32.49 | System Off | 1 | 0
6084 | 6084 | 2012-09-10 11:59 | 27.18 | 47.83 | 62.21 | 39.73 | 2036.36 | 1955.36 | 814.03 | 774 | 13.7 | 2055.74 | 0.87 | 0.95 | 0.94 | 0.71 | 1198.62 | 5.21 | 18235 | 613.76 | 36.0012 | 0.3842 | 0.25 | 32.3 | System Off | 1 | 0
6085 | 6085 | 2012-09-10 12:59 | 27.19 | 44.37 | 56.21 | 37.85 | 1749.74 | 1676.52 | 693.65 | 658 | 13.85 | 1776.97 | 0.88 | 0.94 | 0.93 | 0.61 | 1105.9 | 5.06 | 17710 | 520.81 | 35.541 | 0.3842 | 0.213 | 32.37 | System Off | 1 | 0
6086 | 6086 | 2012-09-10 13:59 | 27.21 | 29.42 | 30.91 | 28.65 | 220.82 | 181.64 | 91.09 | 84 | 13.69 | 247.61 | 0.77 | 0.73 | 0.73 | 0.07 | 133.45 | 4.39 | 15365 | 66.62 | 33.3147 | 0.3842 | 0.029 | 34.52 | System Off | 1 | 0
6087 | 6087 | 2012-09-10 14:59 | 27.23 | 35.42 | 40.97 | 32.5 | 874.93 | 822.72 | 347.28 | 324 | 14.06 | 922.23 | 0.86 | 0.89 | 0.88 | 0.3 | 636.33 | 4.66 | 16310 | 255.75 | 34.2424 | 0.3842 | 0.106 | 32.72 | System Off | 1 | 0
6088 | 6088 | 2012-09-10 15:59 | 25.62 | 31.13 | 35 | 28.91 | 539.38 | 494.14 | 229.4 | 200 | 14.05 | 619.5 | 0.78 | 0.8 | 0.79 | 0.18 | 382.93 | 4.4 | 15400 | 157.91 | 33.3902 | 0.3842 | 0.066 | 33 | System Off | 1 | 0
6089 | 6089 | 2012-09-10 16:59 | 24.01 | 24.19 | 24.28 | 24.17 | 13.85 | 0 | 6.38 | 5 | 14.43 | 17.68 | 0 | 0 | 0 | 0 | 0 | 4.09 | 14315 | 3.93 | 32.2789 | 0.3842 | 0.003 | 60 | System Off | 0 | 0
6090 | 6090 | 2012-09-10 17:59 | 22.4 | 22.4 | 22.4 | 22.4 | 0 | 0 | 0 | 0 | 0 | 0 | 0 | 0 | 0 | 0 | 0 | 3.98 | 13930 | 0 | 0 | 0 | 0 | 0 | System Off | 0 | 0
6091 | 6091 | 2012-09-10 18:59 | 21.67 | 21.67 | 21.67 | 21.67 | 0 | 0 | 0 | 0 | 0 | 0 | 0 | 0 | 0 | 0 | 0 | 3.93 | 13755 | 0 | 0 | 0 | 0 | 0 | System Off | 0 | 0
6092 | 6092 | 2012-09-10 19:59 | 20.94 | 20.94 | 20.94 | 20.94 | 0 | 0 | 0 | 0 | 0 | 0 | 0 | 0 | 0 | 0 | 0 | 3.89 | 13615 | 0 | 0 | 0 | 0 | 0 | System Off | 0 | 0
6093 | 6093 | 2012-09-10 20:59 | 20.21 | 20.21 | 20.21 | 20.21 | 0 | 0 | 0 | 0 | 0 | 0 | 0 | 0 | 0 | 0 | 0 | 3.84 | 13440 | 0 | 0 | 0 | 0 | 0 | System Off | 0 | 0
6094 | 6094 | 2012-09-10 21:59 | 19.95 | 19.95 | 19.95 | 19.95 | 0 | 0 | 0 | 0 | 0 | 0 | 0 | 0 | 0 | 0 | 0 | 3.83 | 13405 | 0 | 0 | 0 | 0 | 0 | System Off | 0 | 0
6095 | 6095 | 2012-09-10 22:59 | 19.68 | 19.68 | 19.68 | 19.68 | 0 | 0 | 0 | 0 | 0 | 0 | 0 | 0 | 0 | 0 | 0 | 3.81 | 13335 | 0 | 0 | 0 | 0 | 0 | System Off | 0 | 0
6096 | 6096 | 2012-09-10 23:59 | 19.41 | 19.41 | 19.41 | 19.41 | 0 | 0 | 0 | 0 | 0 | 0 | 0 | 0 | 0 | 0 | 0 | 3.79 | 13265 | 0 | 0 | 0 | 0 | 0 | System Off | 0 | 0
6097 | 6097 | 2012-09-11 00:59 | 19.09 | 19.09 | 19.09 | 19.09 | 0 | 0 | 0 | 0 | 0 | 0 | 0 | 0 | 0 | 0 | 0 | 3.78 | 13230 | 0 | 0 | 0 | 0 | 0 | System Off | 0 | 0
6098 | 6098 | 2012-09-11 01:59 | 18.77 | 18.77 | 18.77 | 18.77 | 0 | 0 | 0 | 0 | 0 | 0 | 0 | 0 | 0 | 0 | 0 | 3.76 | 13160 | 0 | 0 | 0 | 0 | 0 | System Off | 0 | 0
6099 | 6099 | 2012-09-11 02:59 | 18.45 | 18.45 | 18.45 | 18.45 | 0 | 0 | 0 | 0 | 0 | 0 | 0 | 0 | 0 | 0 | 0 | 3.74 | 13090 | 0 | 0 | 0 | 0 | 0 | System Off | 0 | 0
6100 | 6100 | 2012-09-11 03:59 | 18.56 | 18.56 | 18.56 | 18.56 | 0 | 0 | 0 | 0 | 0 | 0 | 0 | 0 | 0 | 0 | 0 | 3.74 | 13090 | 0 | 0 | 0 | 0 | 0 | System Off | 0 | 0
6101 | 6101 | 2012-09-11 04:59 | 18.67 | 18.67 | 18.67 | 18.67 | 0 | 0 | 0 | 0 | 0 | 0 | 0 | 0 | 0 | 0 | 0 | 3.75 | 13125 | 0 | 0 | 0 | 0 | 0 | System Off | 0 | 0
6102 | 6102 | 2012-09-11 05:59 | 18.78 | 19.21 | 19.48 | 19.09 | 36.18 | 0.26 | 15.48 | 14 | 13.46 | 43.75 | 0 | 0.01 | 0.01 | 0 | 0.37 | 3.78 | 13230 | 11.14 | 31.3681 | 0.3842 | 0.006 | 42.86 | System Off | 0 | 0
6103 | 6103 | 2012-09-11 06:59 | 19.18 | 21.29 | 22.74 | 20.49 | 207.63 | 168.69 | 82.89 | 77 | 14.04 | 232.39 | 0.72 | 0.73 | 0.72 | 0.06 | 153.57 | 3.86 | 13510 | 60.8 | 31.693 | 0.3842 | 0.026 | 33.77 | System Off | 1 | 0
6104 | 6104 | 2012-09-11 07:59 | 19.59 | 28.44 | 34.51 | 25.15 | 956.92 | 902.92 | 366.22 | 344 | 14.49 | 999.32 | 0.9 | 0.9 | 0.89 | 0.33 | 646.34 | 4.15 | 14525 | 270.08 | 32.5442 | 0.3842 | 0.111 | 32.27 | System Off | 1 | 0
6105 | 6105 | 2012-09-11 08:59 | 19.99 | 24.93 | 28.26 | 23.23 | 548.77 | 503.35 | 213.46 | 198 | 14.44 | 590.32 | 0.84 | 0.85 | 0.84 | 0.18 | 319.98 | 4.03 | 14105 | 155.56 | 32.3276 | 0.3842 | 0.065 | 32.83 | System Off | 1 | 0
6106 | 6106 | 2012-09-11 09:59 | 19.95 | 23.42 | 25.75 | 22.23 | 380.32 | 338.18 | 149.38 | 138 | 14.35 | 415.48 | 0.8 | 0.81 | 0.8 | 0.12 | 206.18 | 3.97 | 13895 | 108.53 | 32.0941 | 0.3842 | 0.046 | 33.33 | System Off | 1 | 0
6107 | 6107 | 2012-09-11 10:59 | 19.91 | 23.34 | 25.64 | 22.18 | 375.61 | 333.55 | 147.56 | 137 | 14.28 | 410.53 | 0.81 | 0.81 | 0.8 | 0.12 | 205.14 | 3.96 | 13860 | 107.85 | 32.0818 | 0.3842 | 0.046 | 33.58 | System Off | 1 | 0
6108 | 6108 | 2012-09-11 11:59 | 19.87 | 30.76 | 38.11 | 26.96 | 1223.44 | 1163.35 | 469.04 | 440 | 14.48 | 1268.45 | 0.9 | 0.92 | 0.91 | 0.42 | 713.13 | 4.27 | 14945 | 345.48 | 32.9691 | 0.3842 | 0.142 | 32.27 | System Off | 1 | 0
6109 | 6109 | 2012-09-11 12:59 | 19.32 | 22.88 | 25.2 | 21.78 | 412.74 | 369.98 | 161.22 | 149 | 14.43 | 449.34 | 0.81 | 0.82 | 0.81 | 0.13 | 244.05 | 3.94 | 13790 | 117.07 | 31.9918 | 0.3842 | 0.049 | 32.89 | System Off | 1 | 0
6110 | 6110 | 2012-09-11 13:59 | 18.78 | 19.96 | 20.69 | 19.68 | 137.51 | 99.83 | 55.56 | 51 | 14.04 | 156.56 | 0.72 | 0.64 | 0.63 | 0.04 | 73.34 | 3.81 | 13335 | 40.27 | 31.5057 | 0.3842 | 0.018 | 35.29 | System Off | 0 | 0
6111 | 6111 | 2012-09-11 14:59 | 18.24 | 18.91 | 19.3 | 18.8 | 79.57 | 42.91 | 32.79 | 30 | 13.81 | 92.75 | 0.61 | 0.46 | 0.46 | 0.02 | 33.19 | 3.76 | 13160 | 23.76 | 31.3065 | 0.3842 | 0.011 | 36.67 | System Off | 0 | 0
6112 | 6112 | 2012-09-11 15:59 | 17.27 | 18.45 | 19.19 | 18.17 | 138.46 | 100.76 | 55.56 | 51 | 14.14 | 157.43 | 0.72 | 0.64 | 0.63 | 0.04 | 78.08 | 3.72 | 13020 | 40.22 | 31.1668 | 0.3842 | 0.018 | 35.29 | System Off | 0 | 0
6113 | 6113 | 2012-09-11 16:59 | 16.29 | 16.43 | 16.49 | 16.45 | 12.29 | 0 | 5.47 | 5 | 12.8 | 15.6 | 0 | 0 | 0 | 0 | 0 | 3.62 | 12670 | 4.01 | 30.7785 | 0.3842 | 0.003 | 60 | System Off | 0 | 0
6114 | 6114 | 2012-09-11 17:59 | 15.32 | 15.32 | 15.32 | 15.32 | 0 | 0 | 0 | 0 | 0 | 0 | 0 | 0 | 0 | 0 | 0 | 3.56 | 12460 | 0 | 0 | 0 | 0 | 0 | System Off | 0 | 0
6115 | 6115 | 2012-09-11 18:59 | 14.79 | 14.79 | 14.79 | 14.79 | 0 | 0 | 0 | 0 | 0 | 0 | 0 | 0 | 0 | 0 | 0 | 3.53 | 12355 | 0 | 0 | 0 | 0 | 0 | System Off | 0 | 0
6116 | 6116 | 2012-09-11 19:59 | 14.26 | 14.26 | 14.26 | 14.26 | 0 | 0 | 0 | 0 | 0 | 0 | 0 | 0 | 0 | 0 | 0 | 3.5 | 12250 | 0 | 0 | 0 | 0 | 0 | System Off | 0 | 0
6117 | 6117 | 2012-09-11 20:59 | 13.72 | 13.72 | 13.72 | 13.72 | 0 | 0 | 0 | 0 | 0 | 0 | 0 | 0 | 0 | 0 | 0 | 3.47 | 12145 | 0 | 0 | 0 | 0 | 0 | System Off | 0 | 0
6118 | 6118 | 2012-09-11 21:59 | 13.44 | 13.44 | 13.44 | 13.44 | 0 | 0 | 0 | 0 | 0 | 0 | 0 | 0 | 0 | 0 | 0 | 3.46 | 12110 | 0 | 0 | 0 | 0 | 0 | System Off | 0 | 0
6119 | 6119 | 2012-09-11 22:59 | 13.16 | 13.16 | 13.16 | 13.16 | 0 | 0 | 0 | 0 | 0 | 0 | 0 | 0 | 0 | 0 | 0 | 3.44 | 12040 | 0 | 0 | 0 | 0 | 0 | System Off | 0 | 0
6120 | 6120 | 2012-09-11 23:59 | 12.87 | 12.87 | 12.87 | 12.87 | 0 | 0 | 0 | 0 | 0 | 0 | 0 | 0 | 0 | 0 | 0 | 3.43 | 12005 | 0 | 0 | 0 | 0 | 0 | System Off | 0 | 0
6121 | 6121 | 2012-09-12 00:59 | 12.33 | 12.33 | 12.33 | 12.33 | 0 | 0 | 0 | 0 | 0 | 0 | 0 | 0 | 0 | 0 | 0 | 3.4 | 11900 | 0 | 0 | 0 | 0 | 0 | System Off | 0 | 0
6122 | 6122 | 2012-09-12 01:59 | 11.78 | 11.78 | 11.78 | 11.78 | 0 | 0 | 0 | 0 | 0 | 0 | 0 | 0 | 0 | 0 | 0 | 3.37 | 11795 | 0 | 0 | 0 | 0 | 0 | System Off | 0 | 0
6123 | 6123 | 2012-09-12 02:59 | 11.24 | 11.24 | 11.24 | 11.24 | 0 | 0 | 0 | 0 | 0 | 0 | 0 | 0 | 0 | 0 | 0 | 3.34 | 11690 | 0 | 0 | 0 | 0 | 0 | System Off | 0 | 0
6124 | 6124 | 2012-09-12 03:59 | 11.14 | 11.14 | 11.14 | 11.14 | 0 | 0 | 0 | 0 | 0 | 0 | 0 | 0 | 0 | 0 | 0 | 3.34 | 11690 | 0 | 0 | 0 | 0 | 0 | System Off | 0 | 0
6125 | 6125 | 2012-09-12 04:59 | 11.04 | 11.04 | 11.04 | 11.04 | 0 | 0 | 0 | 0 | 0 | 0 | 0 | 0 | 0 | 0 | 0 | 3.33 | 11655 | 0 | 0 | 0 | 0 | 0 | System Off | 0 | 0
6126 | 6126 | 2012-09-12 05:59 | 10.94 | 11.96 | 12.66 | 11.59 | 98.97 | 61.97 | 39.17 | 36 | 14.32 | 113.64 | 0.51 | 0.55 | 0.54 | 0.02 | 86.25 | 3.36 | 11760 | 28.33 | 29.7131 | 0.3842 | 0.013 | 36.11 | System Off | 0 | 0
6127 | 6127 | 2012-09-12 06:59 | 11.49 | 15.12 | 17.63 | 13.73 | 386.19 | 343.94 | 146.48 | 136 | 14.79 | 420.17 | 0.82 | 0.82 | 0.81 | 0.12 | 313.12 | 3.47 | 12145 | 106.37 | 30.1927 | 0.3842 | 0.045 | 33.09 | System Off | 1 | 0
6128 | 6128 | 2012-09-12 07:59 | 12.04 | 20.5 | 26.28 | 17.41 | 957.72 | 903.7 | 355.45 | 334 | 14.93 | 999.51 | 0.93 | 0.9 | 0.89 | 0.33 | 646.9 | 3.68 | 12880 | 260.74 | 31.031 | 0.3842 | 0.108 | 32.34 | System Off | 1 | 0
6129 | 6129 | 2012-09-12 08:59 | 12.59 | 19.51 | 24.15 | 17.14 | 807.45 | 756.7 | 301.74 | 282 | 14.91 | 851.62 | 0.89 | 0.89 | 0.88 | 0.27 | 481.04 | 3.66 | 12810 | 220.21 | 30.9646 | 0.3842 | 0.091 | 32.27 | System Off | 1 | 0
6130 | 6130 | 2012-09-12 09:59 | 12.89 | 18.53 | 22.33 | 16.57 | 647.95 | 600.53 | 244.15 | 227 | 14.87 | 691.58 | 0.9 | 0.87 | 0.86 | 0.22 | 366.13 | 3.63 | 12705 | 177.36 | 30.8317 | 0.3842 | 0.074 | 32.6 | System Off | 1 | 0
6131 | 6131 | 2012-09-12 10:59 | 13.19 | 24.2 | 31.65 | 20.31 | 1267.93 | 1206.79 | 473.29 | 444 | 14.87 | 1312.5 | 0.93 | 0.92 | 0.91 | 0.44 | 742.2 | 3.85 | 13475 | 346.88 | 31.6926 | 0.3842 | 0.142 | 31.98 | System Off | 1 | 0
6132 | 6132 | 2012-09-12 11:59 | 13.49 | 17.85 | 20.81 | 16.3 | 488.65 | 444.42 | 185.82 | 172 | 14.8 | 527.67 | 0.86 | 0.84 | 0.83 | 0.16 | 272.43 | 3.61 | 12635 | 134.51 | 30.7654 | 0.3842 | 0.056 | 32.56 | System Off | 1 | 0
6133 | 6133 | 2012-09-12 12:59 | 13.63 | 21.43 | 26.7 | 18.7 | 900.43 | 847.67 | 337.68 | 315 | 14.89 | 946.24 | 0.92 | 0.9 | 0.89 | 0.31 | 559.16 | 3.75 | 13125 | 246.05 | 31.3179 | 0.3842 | 0.102 | 32.38 | System Off | 1 | 0
6134 | 6134 | 2012-09-12 13:59 | 13.77 | 18.34 | 21.4 | 16.8 | 528.64 | 483.62 | 200.54 | 186 | 14.8 | 568.46 | 0.85 | 0.85 | 0.84 | 0.17 | 355.32 | 3.64 | 12740 | 145.45 | 30.8787 | 0.3842 | 0.061 | 32.8 | System Off | 1 | 0
6135 | 6135 | 2012-09-12 14:59 | 13.92 | 22.58 | 28.35 | 19.7 | 1028.46 | 972.86 | 385.32 | 360 | 14.88 | 1075.11 | 0.91 | 0.9 | 0.89 | 0.35 | 752.46 | 3.81 | 13335 | 281.23 | 31.5483 | 0.3842 | 0.116 | 32.22 | System Off | 1 | 0
6136 | 6136 | 2012-09-12 15:59 | 13.35 | 17.17 | 19.8 | 15.73 | 411.02 | 368.29 | 162.19 | 145 | 14.76 | 461.74 | 0.8 | 0.8 | 0.79 | 0.13 | 285.4 | 3.58 | 12530 | 113.44 | 30.6363 | 0.3842 | 0.048 | 33.1 | System Off | 1 | 0
6137 | 6137 | 2012-09-12 16:59 | 12.78 | 13.72 | 14.37 | 13.35 | 83.06 | 46.33 | 37.48 | 31 | 13.95 | 108.07 | 0.53 | 0.43 | 0.42 | 0.02 | 33.31 | 3.45 | 12075 | 24.5 | 30.0983 | 0.3842 | 0.012 | 38.71 | System Off | 0 | 0
6138 | 6138 | 2012-09-12 17:59 | 12.21 | 12.21 | 12.21 | 12.21 | 0 | 0 | 0 | 0 | 0 | 0 | 0 | 0 | 0 | 0 | 0 | 3.39 | 11865 | 0 | 0 | 0 | 0 | 0 | System Off | 0 | 0
6139 | 6139 | 2012-09-12 18:59 | 11.4 | 11.4 | 11.4 | 11.4 | 0 | 0 | 0 | 0 | 0 | 0 | 0 | 0 | 0 | 0 | 0 | 3.35 | 11725 | 0 | 0 | 0 | 0 | 0 | System Off | 0 | 0
6140 | 6140 | 2012-09-12 19:59 | 10.59 | 10.59 | 10.59 | 10.59 | 0 | 0 | 0 | 0 | 0 | 0 | 0 | 0 | 0 | 0 | 0 | 3.31 | 11585 | 0 | 0 | 0 | 0 | 0 | System Off | 0 | 0
6141 | 6141 | 2012-09-12 20:59 | 9.78 | 9.78 | 9.78 | 9.78 | 0 | 0 | 0 | 0 | 0 | 0 | 0 | 0 | 0 | 0 | 0 | 3.27 | 11445 | 0 | 0 | 0 | 0 | 0 | System Off | 0 | 0
6142 | 6142 | 2012-09-12 21:59 | 9.98 | 9.98 | 9.98 | 9.98 | 0 | 0 | 0 | 0 | 0 | 0 | 0 | 0 | 0 | 0 | 0 | 3.28 | 11480 | 0 | 0 | 0 | 0 | 0 | System Off | 0 | 0
6143 | 6143 | 2012-09-12 22:59 | 10.17 | 10.17 | 10.17 | 10.17 | 0 | 0 | 0 | 0 | 0 | 0 | 0 | 0 | 0 | 0 | 0 | 3.29 | 11515 | 0 | 0 | 0 | 0 | 0 | System Off | 0 | 0
6144 | 6144 | 2012-09-12 23:59 | 10.36 | 10.36 | 10.36 | 10.36 | 0 | 0 | 0 | 0 | 0 | 0 | 0 | 0 | 0 | 0 | 0 | 3.3 | 11550 | 0 | 0 | 0 | 0 | 0 | System Off | 0 | 0
6145 | 6145 | 2012-09-13 00:59 | 9.99 | 9.99 | 9.99 | 9.99 | 0 | 0 | 0 | 0 | 0 | 0 | 0 | 0 | 0 | 0 | 0 | 3.28 | 11480 | 0 | 0 | 0 | 0 | 0 | System Off | 0 | 0
6146 | 6146 | 2012-09-13 01:59 | 9.62 | 9.62 | 9.62 | 9.62 | 0 | 0 | 0 | 0 | 0 | 0 | 0 | 0 | 0 | 0 | 0 | 3.26 | 11410 | 0 | 0 | 0 | 0 | 0 | System Off | 0 | 0
6147 | 6147 | 2012-09-13 02:59 | 9.25 | 9.25 | 9.25 | 9.25 | 0 | 0 | 0 | 0 | 0 | 0 | 0 | 0 | 0 | 0 | 0 | 3.24 | 11340 | 0 | 0 | 0 | 0 | 0 | System Off | 0 | 0
6148 | 6148 | 2012-09-13 03:59 | 9.34 | 9.34 | 9.34 | 9.34 | 0 | 0 | 0 | 0 | 0 | 0 | 0 | 0 | 0 | 0 | 0 | 3.25 | 11375 | 0 | 0 | 0 | 0 | 0 | System Off | 0 | 0
6149 | 6149 | 2012-09-13 04:59 | 9.44 | 9.44 | 9.44 | 9.44 | 0 | 0 | 0 | 0 | 0 | 0 | 0 | 0 | 0 | 0 | 0 | 3.25 | 11375 | 0 | 0 | 0 | 0 | 0 | System Off | 0 | 0
6150 | 6150 | 2012-09-13 05:59 | 9.54 | 11.64 | 13.16 | 10.71 | 195.4 | 156.69 | 77.42 | 69 | 14.75 | 224.89 | 0.78 | 0.7 | 0.69 | 0.06 | 218.07 | 3.32 | 11620 | 53.99 | 29.5257 | 0.3842 | 0.024 | 34.78 | System Off | 1 | 0
6151 | 6151 | 2012-09-13 06:59 | 10.92 | 12.24 | 13.18 | 11.7 | 120.54 | 83.16 | 47.36 | 44 | 14.27 | 137.29 | 0.63 | 0.61 | 0.6 | 0.03 | 75.7 | 3.37 | 11795 | 34.64 | 29.7377 | 0.3842 | 0.016 | 36.36 | System Off | 0 | 0
6152 | 6152 | 2012-09-13 07:59 | 12.31 | 15.74 | 18.22 | 14.18 | 318.43 | 277.46 | 122.06 | 113 | 14.68 | 349.31 | 0.82 | 0.79 | 0.79 | 0.1 | 198.61 | 3.5 | 12250 | 88.51 | 30.2907 | 0.3842 | 0.038 | 33.63 | System Off | 1 | 0
6153 | 6153 | 2012-09-13 08:59 | 13.69 | 19.77 | 24.24 | 16.91 | 561.24 | 515.58 | 213.58 | 198 | 14.76 | 602.22 | 0.89 | 0.86 | 0.85 | 0.19 | 327.76 | 3.65 | 12775 | 154.91 | 30.905 | 0.3842 | 0.065 | 32.83 | System Off | 1 | 0
6154 | 6154 | 2012-09-13 09:59 | 14.46 | 19.19 | 22.65 | 16.99 | 434.05 | 390.88 | 166.69 | 154 | 14.68 | 471.02 | 0.84 | 0.83 | 0.82 | 0.14 | 238.31 | 3.65 | 12775 | 120.61 | 30.9163 | 0.3842 | 0.051 | 33.12 | System Off | 1 | 0
6155 | 6155 | 2012-09-13 10:59 | 15.23 | 21.84 | 26.69 | 18.78 | 612.14 | 565.45 | 234.33 | 218 | 14.62 | 655.61 | 0.85 | 0.86 | 0.85 | 0.2 | 347.76 | 3.76 | 13160 | 170.86 | 31.3238 | 0.3842 | 0.071 | 32.57 | System Off | 1 | 0
6156 | 6156 | 2012-09-13 11:59 | 16 | 19.29 | 21.67 | 17.8 | 299.04 | 258.42 | 116.59 | 108 | 14.42 | 329.33 | 0.77 | 0.78 | 0.78 | 0.09 | 158.41 | 3.7 | 12950 | 84.86 | 31.0925 | 0.3842 | 0.036 | 33.33 | System Off | 1 | 0
6157 | 6157 | 2012-09-13 12:59 | 15.88 | 18.77 | 20.85 | 17.47 | 263.19 | 223.24 | 102.93 | 95 | 14.43 | 291.3 | 0.78 | 0.77 | 0.76 | 0.08 | 147.26 | 3.68 | 12880 | 74.64 | 31.0178 | 0.3842 | 0.032 | 33.68 | System Off | 1 | 0
6158 | 6158 | 2012-09-13 13:59 | 15.76 | 17.9 | 19.43 | 16.97 | 193.89 | 155.2 | 76.51 | 71 | 14.22 | 217.24 | 0.78 | 0.71 | 0.71 | 0.06 | 114.03 | 3.65 | 12775 | 55.93 | 30.9035 | 0.3842 | 0.024 | 33.8 | System Off | 1 | 0
6159 | 6159 | 2012-09-13 14:59 | 15.65 | 19.08 | 21.55 | 17.56 | 318.64 | 277.66 | 123.78 | 115 | 14.43 | 349.91 | 0.81 | 0.79 | 0.78 | 0.1 | 214.75 | 3.69 | 12915 | 90.35 | 31.0401 | 0.3842 | 0.038 | 33.04 | System Off | 1 | 0
6160 | 6160 | 2012-09-13 15:59 | 14.87 | 17.38 | 19.18 | 16.29 | 231.45 | 192.08 | 90.95 | 84 | 14.35 | 258.72 | 0.77 | 0.74 | 0.73 | 0.07 | 148.85 | 3.61 | 12635 | 66.07 | 30.7529 | 0.3842 | 0.029 | 34.52 | System Off | 1 | 0
6161 | 6161 | 2012-09-13 16:59 | 14.09 | 14.93 | 15.53 | 14.57 | 66.42 | 29.98 | 30.74 | 25 | 13.84 | 88.22 | 0.33 | 0.34 | 0.34 | 0.01 | 21.56 | 3.52 | 12320 | 19.79 | 30.3649 | 0.3842 | 0.01 | 40 | System Off | 0 | 0
6162 | 6162 | 2012-09-13 17:59 | 13.31 | 13.31 | 13.31 | 13.31 | 0 | 0 | 0 | 0 | 0 | 0 | 0 | 0 | 0 | 0 | 0 | 3.45 | 12075 | 0 | 0 | 0 | 0 | 0 | System Off | 0 | 0
6163 | 6163 | 2012-09-13 18:59 | 12.57 | 12.57 | 12.57 | 12.57 | 0 | 0 | 0 | 0 | 0 | 0 | 0 | 0 | 0 | 0 | 0 | 3.41 | 11935 | 0 | 0 | 0 | 0 | 0 | System Off | 0 | 0
6164 | 6164 | 2012-09-13 19:59 | 11.83 | 11.83 | 11.83 | 11.83 | 0 | 0 | 0 | 0 | 0 | 0 | 0 | 0 | 0 | 0 | 0 | 3.37 | 11795 | 0 | 0 | 0 | 0 | 0 | System Off | 0 | 0
6165 | 6165 | 2012-09-13 20:59 | 11.09 | 11.09 | 11.09 | 11.09 | 0 | 0 | 0 | 0 | 0 | 0 | 0 | 0 | 0 | 0 | 0 | 3.34 | 11690 | 0 | 0 | 0 | 0 | 0 | System Off | 0 | 0
6166 | 6166 | 2012-09-13 21:59 | 10.57 | 10.57 | 10.57 | 10.57 | 0 | 0 | 0 | 0 | 0 | 0 | 0 | 0 | 0 | 0 | 0 | 3.31 | 11585 | 0 | 0 | 0 | 0 | 0 | System Off | 0 | 0
6167 | 6167 | 2012-09-13 22:59 | 10.05 | 10.05 | 10.05 | 10.05 | 0 | 0 | 0 | 0 | 0 | 0 | 0 | 0 | 0 | 0 | 0 | 3.28 | 11480 | 0 | 0 | 0 | 0 | 0 | System Off | 0 | 0
6168 | 6168 | 2012-09-13 23:59 | 9.52 | 9.52 | 9.52 | 9.52 | 0 | 0 | 0 | 0 | 0 | 0 | 0 | 0 | 0 | 0 | 0 | 3.26 | 11410 | 0 | 0 | 0 | 0 | 0 | System Off | 0 | 0
6169 | 6169 | 2012-09-14 00:59 | 9.74 | 9.74 | 9.74 | 9.74 | 0 | 0 | 0 | 0 | 0 | 0 | 0 | 0 | 0 | 0 | 0 | 3.27 | 11445 | 0 | 0 | 0 | 0 | 0 | System Off | 0 | 0
6170 | 6170 | 2012-09-14 01:59 | 9.96 | 9.96 | 9.96 | 9.96 | 0 | 0 | 0 | 0 | 0 | 0 | 0 | 0 | 0 | 0 | 0 | 3.28 | 11480 | 0 | 0 | 0 | 0 | 0 | System Off | 0 | 0
6171 | 6171 | 2012-09-14 02:59 | 10.19 | 10.19 | 10.19 | 10.19 | 0 | 0 | 0 | 0 | 0 | 0 | 0 | 0 | 0 | 0 | 0 | 3.29 | 11515 | 0 | 0 | 0 | 0 | 0 | System Off | 0 | 0
6172 | 6172 | 2012-09-14 03:59 | 10.42 | 10.42 | 10.42 | 10.42 | 0 | 0 | 0 | 0 | 0 | 0 | 0 | 0 | 0 | 0 | 0 | 3.3 | 11550 | 0 | 0 | 0 | 0 | 0 | System Off | 0 | 0
6173 | 6173 | 2012-09-14 04:59 | 10.66 | 10.66 | 10.66 | 10.66 | 0 | 0 | 0 | 0 | 0 | 0 | 0 | 0 | 0 | 0 | 0 | 3.31 | 11585 | 0 | 0 | 0 | 0 | 0 | System Off | 0 | 0
6174 | 6174 | 2012-09-14 05:59 | 10.9 | 15.24 | 18.3 | 13.43 | 442.46 | 399.12 | 183.95 | 155 | 14.87 | 527.4 | 0.76 | 0.76 | 0.75 | 0.14 | 555.5 | 3.46 | 12110 | 121.11 | 30.131 | 0.3842 | 0.051 | 32.9 | System Off | 1 | 0
6175 | 6175 | 2012-09-14 06:59 | 12.36 | 18.67 | 22.92 | 16.46 | 728.76 | 679.67 | 273.55 | 254 | 14.94 | 774.48 | 0.91 | 0.88 | 0.87 | 0.25 | 618.77 | 3.62 | 12670 | 198.26 | 30.8111 | 0.3842 | 0.082 | 32.28 | System Off | 1 | 0
6176 | 6176 | 2012-09-14 07:59 | 13.82 | 28.17 | 37.64 | 23.56 | 1727.09 | 1654.46 | 641.84 | 609 | 14.77 | 1753.24 | 0.93 | 0.94 | 0.93 | 0.6 | 1184.32 | 4.05 | 14175 | 476.42 | 32.4479 | 0.3842 | 0.195 | 32.02 | System Off | 1 | 0
6177 | 6177 | 2012-09-14 08:59 | 15.28 | 17.89 | 19.58 | 17.12 | 310.64 | 269.81 | 120.23 | 111 | 14.58 | 341.38 | 0.83 | 0.79 | 0.78 | 0.1 | 171.52 | 3.66 | 12810 | 87.05 | 30.9421 | 0.3842 | 0.037 | 33.33 | System Off | 1 | 0
6178 | 6178 | 2012-09-14 09:59 | 16.09 | 20.34 | 23.05 | 19.19 | 535.07 | 489.92 | 204.7 | 190 | 14.67 | 575.95 | 0.88 | 0.85 | 0.84 | 0.18 | 298.69 | 3.78 | 13230 | 148.83 | 31.4132 | 0.3842 | 0.062 | 32.63 | System Off | 1 | 0
6179 | 6179 | 2012-09-14 10:59 | 16.91 | 19.19 | 20.6 | 18.66 | 291.85 | 251.37 | 113.86 | 105 | 14.48 | 321.73 | 0.79 | 0.78 | 0.77 | 0.09 | 154.6 | 3.75 | 13125 | 82.45 | 31.2848 | 0.3842 | 0.035 | 33.33 | System Off | 1 | 0
6180 | 6180 | 2012-09-14 11:59 | 17.73 | 19.83 | 21.08 | 19.4 | 276.5 | 236.3 | 108.39 | 100 | 14.4 | 305.56 | 0.83 | 0.77 | 0.76 | 0.09 | 144.85 | 3.79 | 13265 | 78.6 | 31.4507 | 0.3842 | 0.034 | 34 | System Off | 1 | 0
6181 | 6181 | 2012-09-14 12:59 | 17.56 | 20.06 | 21.57 | 19.54 | 329.65 | 288.46 | 128.43 | 119 | 14.43 | 361.74 | 0.78 | 0.8 | 0.79 | 0.1 | 190.28 | 3.8 | 13300 | 93.5 | 31.4828 | 0.3842 | 0.04 | 33.61 | System Off | 1 | 0
6182 | 6182 | 2012-09-14 13:59 | 17.4 | 18.59 | 19.3 | 18.36 | 150.25 | 112.34 | 60.12 | 55 | 14.23 | 170.25 | 0.67 | 0.66 | 0.65 | 0.04 | 82.54 | 3.73 | 13055 | 43.32 | 31.2105 | 0.3842 | 0.019 | 34.55 | System Off | 0 | 0
6183 | 6183 | 2012-09-14 14:59 | 17.24 | 18.51 | 19.27 | 18.26 | 159.84 | 121.76 | 63.76 | 59 | 14.11 | 180.62 | 0.63 | 0.67 | 0.67 | 0.04 | 94.17 | 3.73 | 13055 | 46.54 | 31.1898 | 0.3842 | 0.021 | 35.59 | System Off | 0 | 0
6184 | 6184 | 2012-09-14 15:59 | 16.55 | 18.53 | 19.77 | 18.05 | 245.54 | 205.92 | 97.01 | 89 | 14.37 | 274.78 | 0.72 | 0.75 | 0.74 | 0.07 | 159.57 | 3.71 | 12985 | 69.98 | 31.1456 | 0.3842 | 0.03 | 33.71 | System Off | 1 | 0
6185 | 6185 | 2012-09-14 16:59 | 15.85 | 16.34 | 16.64 | 16.25 | 54.52 | 18.29 | 22.81 | 20 | 14.2 | 65.14 | 0.44 | 0.28 | 0.28 | 0.01 | 13.15 | 3.61 | 12635 | 15.76 | 30.7357 | 0.3842 | 0.008 | 40 | System Off | 0 | 0
6186 | 6186 | 2012-09-14 17:59 | 15.16 | 15.16 | 15.16 | 15.16 | 0 | 0 | 0 | 0 | 0 | 0 | 0 | 0 | 0 | 0 | 0 | 3.55 | 12425 | 0 | 0 | 0 | 0 | 0 | System Off | 0 | 0
6187 | 6187 | 2012-09-14 18:59 | 14.92 | 14.92 | 14.92 | 14.92 | 0 | 0 | 0 | 0 | 0 | 0 | 0 | 0 | 0 | 0 | 0 | 3.54 | 12390 | 0 | 0 | 0 | 0 | 0 | System Off | 0 | 0
6188 | 6188 | 2012-09-14 19:59 | 14.67 | 14.67 | 14.67 | 14.67 | 0 | 0 | 0 | 0 | 0 | 0 | 0 | 0 | 0 | 0 | 0 | 3.52 | 12320 | 0 | 0 | 0 | 0 | 0 | System Off | 0 | 0
6189 | 6189 | 2012-09-14 20:59 | 14.42 | 14.42 | 14.42 | 14.42 | 0 | 0 | 0 | 0 | 0 | 0 | 0 | 0 | 0 | 0 | 0 | 3.51 | 12285 | 0 | 0 | 0 | 0 | 0 | System Off | 0 | 0
6190 | 6190 | 2012-09-14 21:59 | 14.11 | 14.11 | 14.11 | 14.11 | 0 | 0 | 0 | 0 | 0 | 0 | 0 | 0 | 0 | 0 | 0 | 3.49 | 12215 | 0 | 0 | 0 | 0 | 0 | System Off | 0 | 0
6191 | 6191 | 2012-09-14 22:59 | 13.79 | 13.79 | 13.79 | 13.79 | 0 | 0 | 0 | 0 | 0 | 0 | 0 | 0 | 0 | 0 | 0 | 3.48 | 12180 | 0 | 0 | 0 | 0 | 0 | System Off | 0 | 0
6192 | 6192 | 2012-09-14 23:59 | 13.47 | 13.47 | 13.47 | 13.47 | 0 | 0 | 0 | 0 | 0 | 0 | 0 | 0 | 0 | 0 | 0 | 3.46 | 12110 | 0 | 0 | 0 | 0 | 0 | System Off | 0 | 0
6193 | 6193 | 2012-09-15 00:59 | 13.09 | 13.09 | 13.09 | 13.09 | 0 | 0 | 0 | 0 | 0 | 0 | 0 | 0 | 0 | 0 | 0 | 3.44 | 12040 | 0 | 0 | 0 | 0 | 0 | System Off | 0 | 0
6194 | 6194 | 2012-09-15 01:59 | 12.71 | 12.71 | 12.71 | 12.71 | 0 | 0 | 0 | 0 | 0 | 0 | 0 | 0 | 0 | 0 | 0 | 3.42 | 11970 | 0 | 0 | 0 | 0 | 0 | System Off | 0 | 0
6195 | 6195 | 2012-09-15 02:59 | 12.33 | 12.33 | 12.33 | 12.33 | 0 | 0 | 0 | 0 | 0 | 0 | 0 | 0 | 0 | 0 | 0 | 3.4 | 11900 | 0 | 0 | 0 | 0 | 0 | System Off | 0 | 0
6196 | 6196 | 2012-09-15 03:59 | 12.19 | 12.19 | 12.19 | 12.19 | 0 | 0 | 0 | 0 | 0 | 0 | 0 | 0 | 0 | 0 | 0 | 3.39 | 11865 | 0 | 0 | 0 | 0 | 0 | System Off | 0 | 0
6197 | 6197 | 2012-09-15 04:59 | 12.06 | 12.06 | 12.06 | 12.06 | 0 | 0 | 0 | 0 | 0 | 0 | 0 | 0 | 0 | 0 | 0 | 3.39 | 11865 | 0 | 0 | 0 | 0 | 0 | System Off | 0 | 0
6198 | 6198 | 2012-09-15 05:59 | 11.92 | 14.62 | 16.55 | 13.46 | 259.74 | 219.85 | 107.49 | 92 | 14.7 | 308.87 | 0.74 | 0.71 | 0.7 | 0.08 | 305.99 | 3.46 | 12110 | 72.03 | 30.1288 | 0.3842 | 0.031 | 33.7 | System Off | 1 | 0
6199 | 6199 | 2012-09-15 06:59 | 13.07 | 16.16 | 18.28 | 15.01 | 328.4 | 287.24 | 125.89 | 117 | 14.62 | 359.73 | 0.79 | 0.8 | 0.79 | 0.1 | 261.5 | 3.54 | 12390 | 91.71 | 30.4733 | 0.3842 | 0.039 | 33.33 | System Off | 1 | 0
6200 | 6200 | 2012-09-15 07:59 | 14.22 | 19.28 | 22.71 | 17.46 | 562.99 | 517.28 | 213.27 | 199 | 14.73 | 602.43 | 0.89 | 0.86 | 0.85 | 0.19 | 370.29 | 3.68 | 12880 | 155.75 | 31.0271 | 0.3842 | 0.065 | 32.66 | System Off | 1 | 0
6201 | 6201 | 2012-09-15 08:59 | 15.37 | 20.34 | 23.67 | 18.64 | 568.09 | 522.28 | 216.53 | 201 | 14.72 | 609.23 | 0.88 | 0.86 | 0.85 | 0.19 | 332.02 | 3.75 | 13125 | 157.34 | 31.2917 | 0.3842 | 0.066 | 32.84 | System Off | 1 | 0
6202 | 6202 | 2012-09-15 09:59 | 16.19 | 22.31 | 26.46 | 20.13 | 685.6 | 637.4 | 261.43 | 243 | 14.69 | 730.16 | 0.88 | 0.87 | 0.86 | 0.23 | 388.6 | 3.84 | 13440 | 190.28 | 31.6311 | 0.3842 | 0.079 | 32.51 | System Off | 1 | 0
6203 | 6203 | 2012-09-15 10:59 | 17.01 | 22.08 | 25.54 | 20.23 | 550.68 | 505.23 | 211.92 | 197 | 14.56 | 592.39 | 0.85 | 0.85 | 0.84 | 0.18 | 310.73 | 3.84 | 13440 | 154.53 | 31.6471 | 0.3842 | 0.064 | 32.49 | System Off | 1 | 0
6204 | 6204 | 2012-09-15 11:59 | 17.83 | 30.64 | 39.48 | 25.78 | 1377.42 | 1313.65 | 524.4 | 494 | 14.52 | 1418.84 | 0.92 | 0.93 | 0.92 | 0.48 | 805.26 | 4.19 | 14665 | 387.68 | 32.7032 | 0.3842 | 0.159 | 32.19 | System Off | 1 | 0
6205 | 6205 | 2012-09-15 12:59 | 18 | 32.29 | 42.15 | 26.85 | 1529.83 | 1462.28 | 582.06 | 550 | 14.49 | 1564.82 | 0.91 | 0.93 | 0.92 | 0.53 | 964.58 | 4.26 | 14910 | 431.82 | 32.9531 | 0.3842 | 0.177 | 32.18 | System Off | 1 | 0
6206 | 6206 | 2012-09-15 13:59 | 18.17 | 24.26 | 28.49 | 21.91 | 642.73 | 595.41 | 247.18 | 230 | 14.55 | 685.32 | 0.89 | 0.87 | 0.86 | 0.22 | 437.45 | 3.95 | 13825 | 180.42 | 32.0322 | 0.3842 | 0.075 | 32.61 | System Off | 1 | 0
6207 | 6207 | 2012-09-15 14:59 | 18.34 | 21.71 | 24.04 | 20.43 | 346.69 | 305.19 | 135.66 | 126 | 14.33 | 379.76 | 0.81 | 0.8 | 0.79 | 0.11 | 236.04 | 3.86 | 13510 | 99.12 | 31.685 | 0.3842 | 0.042 | 33.33 | System Off | 1 | 0
6208 | 6208 | 2012-09-15 15:59 | 17.51 | 20 | 21.73 | 19.03 | 247.07 | 207.41 | 98.42 | 90 | 14.3 | 277.27 | 0.81 | 0.75 | 0.74 | 0.08 | 160.73 | 3.77 | 13195 | 70.83 | 31.3646 | 0.3842 | 0.03 | 33.33 | System Off | 1 | 0
6209 | 6209 | 2012-09-15 16:59 | 16.68 | 17.35 | 17.79 | 17.11 | 57.94 | 21.65 | 25.39 | 22 | 13.72 | 72.22 | 0.39 | 0.3 | 0.3 | 0.01 | 15.56 | 3.66 | 12810 | 17.44 | 30.9282 | 0.3842 | 0.009 | 40.91 | System Off | 0 | 0
6210 | 6210 | 2012-09-15 17:59 | 15.85 | 15.85 | 15.85 | 15.85 | 0 | 0 | 0 | 0 | 0 | 0 | 0 | 0 | 0 | 0 | 0 | 3.59 | 12565 | 0 | 0 | 0 | 0 | 0 | System Off | 0 | 0
6211 | 6211 | 2012-09-15 18:59 | 14.56 | 14.56 | 14.56 | 14.56 | 0 | 0 | 0 | 0 | 0 | 0 | 0 | 0 | 0 | 0 | 0 | 3.52 | 12320 | 0 | 0 | 0 | 0 | 0 | System Off | 0 | 0
6212 | 6212 | 2012-09-15 19:59 | 13.26 | 13.26 | 13.26 | 13.26 | 0 | 0 | 0 | 0 | 0 | 0 | 0 | 0 | 0 | 0 | 0 | 3.45 | 12075 | 0 | 0 | 0 | 0 | 0 | System Off | 0 | 0
6213 | 6213 | 2012-09-15 20:59 | 11.96 | 11.96 | 11.96 | 11.96 | 0 | 0 | 0 | 0 | 0 | 0 | 0 | 0 | 0 | 0 | 0 | 3.38 | 11830 | 0 | 0 | 0 | 0 | 0 | System Off | 0 | 0
6214 | 6214 | 2012-09-15 21:59 | 11.48 | 11.48 | 11.48 | 11.48 | 0 | 0 | 0 | 0 | 0 | 0 | 0 | 0 | 0 | 0 | 0 | 3.36 | 11760 | 0 | 0 | 0 | 0 | 0 | System Off | 0 | 0
6215 | 6215 | 2012-09-15 22:59 | 10.99 | 10.99 | 10.99 | 10.99 | 0 | 0 | 0 | 0 | 0 | 0 | 0 | 0 | 0 | 0 | 0 | 3.33 | 11655 | 0 | 0 | 0 | 0 | 0 | System Off | 0 | 0
6216 | 6216 | 2012-09-15 23:59 | 10.5 | 10.5 | 10.5 | 10.5 | 0 | 0 | 0 | 0 | 0 | 0 | 0 | 0 | 0 | 0 | 0 | 3.31 | 11585 | 0 | 0 | 0 | 0 | 0 | System Off | 0 | 0
6217 | 6217 | 2012-09-16 00:59 | 9.96 | 9.96 | 9.96 | 9.96 | 0 | 0 | 0 | 0 | 0 | 0 | 0 | 0 | 0 | 0 | 0 | 3.28 | 11480 | 0 | 0 | 0 | 0 | 0 | System Off | 0 | 0
6218 | 6218 | 2012-09-16 01:59 | 9.42 | 9.42 | 9.42 | 9.42 | 0 | 0 | 0 | 0 | 0 | 0 | 0 | 0 | 0 | 0 | 0 | 3.25 | 11375 | 0 | 0 | 0 | 0 | 0 | System Off | 0 | 0
6219 | 6219 | 2012-09-16 02:59 | 8.89 | 8.89 | 8.89 | 8.89 | 0 | 0 | 0 | 0 | 0 | 0 | 0 | 0 | 0 | 0 | 0 | 3.23 | 11305 | 0 | 0 | 0 | 0 | 0 | System Off | 0 | 0
6220 | 6220 | 2012-09-16 03:59 | 8.97 | 8.97 | 8.97 | 8.97 | 0 | 0 | 0 | 0 | 0 | 0 | 0 | 0 | 0 | 0 | 0 | 3.23 | 11305 | 0 | 0 | 0 | 0 | 0 | System Off | 0 | 0
6221 | 6221 | 2012-09-16 04:59 | 9.06 | 9.06 | 9.06 | 9.06 | 0 | 0 | 0 | 0 | 0 | 0 | 0 | 0 | 0 | 0 | 0 | 3.23 | 11305 | 0 | 0 | 0 | 0 | 0 | System Off | 0 | 0
6222 | 6222 | 2012-09-16 05:59 | 9.14 | 13.94 | 17.5 | 11.61 | 433.05 | 389.9 | 179.06 | 151 | 14.94 | 515.84 | 0.78 | 0.76 | 0.75 | 0.14 | 542.66 | 3.36 | 11760 | 117.88 | 29.7308 | 0.3842 | 0.05 | 33.11 | System Off | 1 | 0
6223 | 6223 | 2012-09-16 06:59 | 12.14 | 23.25 | 31.23 | 18.38 | 1108 | 1050.6 | 417.12 | 388 | 14.87 | 1160.91 | 0.91 | 0.9 | 0.89 | 0.38 | 956.46 | 3.73 | 13055 | 303.13 | 31.2513 | 0.3842 | 0.125 | 32.22 | System Off | 1 | 0
6224 | 6224 | 2012-09-16 07:59 | 15.14 | 32.33 | 44.53 | 25.14 | 1733.85 | 1661.04 | 654.41 | 622 | 14.52 | 1759 | 0.92 | 0.94 | 0.93 | 0.6 | 1189.03 | 4.15 | 14525 | 488.16 | 32.8061 | 0.3842 | 0.199 | 31.99 | System Off | 1 | 0
6225 | 6225 | 2012-09-16 08:59 | 18.14 | 39.72 | 54.87 | 30.99 | 2168.39 | 2083.65 | 834.17 | 797 | 14.17 | 2177.62 | 0.9 | 0.96 | 0.95 | 0.75 | 1324.61 | 4.55 | 15925 | 628.27 | 33.9306 | 0.3842 | 0.256 | 32.12 | System Off | 1 | 0
6226 | 6226 | 2012-09-16 09:59 | 19 | 43.89 | 61.46 | 33.65 | 2432.51 | 2340.02 | 948.07 | 907 | 13.97 | 2433.43 | 0.9 | 0.96 | 0.95 | 0.85 | 1426.64 | 4.74 | 16590 | 716.82 | 34.5619 | 0.3842 | 0.291 | 32.08 | System Off | 1 | 0
6227 | 6227 | 2012-09-16 10:59 | 19.86 | 45.08 | 62.99 | 34.48 | 2413.96 | 2322.03 | 946.43 | 904 | 13.91 | 2417.47 | 0.89 | 0.96 | 0.95 | 0.84 | 1428.09 | 4.8 | 16800 | 714.99 | 34.7558 | 0.3842 | 0.29 | 32.08 | System Off | 1 | 0
6228 | 6228 | 2012-09-16 11:59 | 20.73 | 46.03 | 64.09 | 35.2 | 2376.75 | 2285.93 | 935.03 | 894 | 13.85 | 2379.01 | 0.89 | 0.96 | 0.95 | 0.83 | 1401.26 | 4.86 | 17010 | 707.63 | 34.9256 | 0.3842 | 0.287 | 32.1 | System Off | 1 | 0
6229 | 6229 | 2012-09-16 12:59 | 20.92 | 43.48 | 59.6 | 33.78 | 2129.94 | 2046.3 | 831.78 | 795 | 13.95 | 2138.58 | 0.89 | 0.96 | 0.95 | 0.74 | 1349.82 | 4.75 | 16625 | 628.42 | 34.583 | 0.3842 | 0.256 | 32.2 | System Off | 1 | 0
6230 | 6230 | 2012-09-16 13:59 | 21.12 | 38.67 | 51.26 | 31.06 | 1669.58 | 1598.46 | 646.22 | 615 | 14.14 | 1694.02 | 0.9 | 0.94 | 0.93 | 0.58 | 1174.39 | 4.55 | 15925 | 484.99 | 33.9317 | 0.3842 | 0.198 | 32.2 | System Off | 1 | 0
6231 | 6231 | 2012-09-16 14:59 | 21.32 | 33.01 | 41.45 | 27.83 | 1104.31 | 1047 | 429.93 | 402 | 14.31 | 1152.56 | 0.88 | 0.91 | 0.9 | 0.38 | 809.8 | 4.33 | 15155 | 316.34 | 33.1629 | 0.3842 | 0.13 | 32.34 | System Off | 1 | 0
6232 | 6232 | 2012-09-16 15:59 | 19.45 | 24.5 | 28.19 | 22.18 | 456.78 | 413.17 | 190.62 | 166 | 14.33 | 528.01 | 0.79 | 0.78 | 0.77 | 0.15 | 320.18 | 3.96 | 13860 | 130.59 | 32.0857 | 0.3842 | 0.055 | 33.13 | System Off | 1 | 0
6233 | 6233 | 2012-09-16 16:59 | 17.59 | 18.22 | 18.65 | 17.99 | 52.43 | 16.23 | 23.48 | 20 | 13.65 | 66.6 | 0.43 | 0.24 | 0.24 | 0.01 | 11.67 | 3.71 | 12985 | 15.87 | 31.1238 | 0.3842 | 0.008 | 40 | System Off | 0 | 0
6234 | 6234 | 2012-09-16 17:59 | 15.72 | 15.72 | 15.72 | 15.72 | 0 | 0 | 0 | 0 | 0 | 0 | 0 | 0 | 0 | 0 | 0 | 3.58 | 12530 | 0 | 0 | 0 | 0 | 0 | System Off | 0 | 0
6235 | 6235 | 2012-09-16 18:59 | 15.01 | 15.01 | 15.01 | 15.01 | 0 | 0 | 0 | 0 | 0 | 0 | 0 | 0 | 0 | 0 | 0 | 3.54 | 12390 | 0 | 0 | 0 | 0 | 0 | System Off | 0 | 0
6236 | 6236 | 2012-09-16 19:59 | 14.29 | 14.29 | 14.29 | 14.29 | 0 | 0 | 0 | 0 | 0 | 0 | 0 | 0 | 0 | 0 | 0 | 3.5 | 12250 | 0 | 0 | 0 | 0 | 0 | System Off | 0 | 0
6237 | 6237 | 2012-09-16 20:59 | 13.57 | 13.57 | 13.57 | 13.57 | 0 | 0 | 0 | 0 | 0 | 0 | 0 | 0 | 0 | 0 | 0 | 3.46 | 12110 | 0 | 0 | 0 | 0 | 0 | System Off | 0 | 0
6238 | 6238 | 2012-09-16 21:59 | 13.42 | 13.42 | 13.42 | 13.42 | 0 | 0 | 0 | 0 | 0 | 0 | 0 | 0 | 0 | 0 | 0 | 3.46 | 12110 | 0 | 0 | 0 | 0 | 0 | System Off | 0 | 0
6239 | 6239 | 2012-09-16 22:59 | 13.26 | 13.26 | 13.26 | 13.26 | 0 | 0 | 0 | 0 | 0 | 0 | 0 | 0 | 0 | 0 | 0 | 3.45 | 12075 | 0 | 0 | 0 | 0 | 0 | System Off | 0 | 0
6240 | 6240 | 2012-09-16 23:59 | 13.1 | 13.1 | 13.1 | 13.1 | 0 | 0 | 0 | 0 | 0 | 0 | 0 | 0 | 0 | 0 | 0 | 3.44 | 12040 | 0 | 0 | 0 | 0 | 0 | System Off | 0 | 0
6241 | 6241 | 2012-09-17 00:59 | 12.84 | 12.84 | 12.84 | 12.84 | 0 | 0 | 0 | 0 | 0 | 0 | 0 | 0 | 0 | 0 | 0 | 3.43 | 12005 | 0 | 0 | 0 | 0 | 0 | System Off | 0 | 0
6242 | 6242 | 2012-09-17 01:59 | 12.58 | 12.58 | 12.58 | 12.58 | 0 | 0 | 0 | 0 | 0 | 0 | 0 | 0 | 0 | 0 | 0 | 3.41 | 11935 | 0 | 0 | 0 | 0 | 0 | System Off | 0 | 0
6243 | 6243 | 2012-09-17 02:59 | 12.32 | 12.32 | 12.32 | 12.32 | 0 | 0 | 0 | 0 | 0 | 0 | 0 | 0 | 0 | 0 | 0 | 3.4 | 11900 | 0 | 0 | 0 | 0 | 0 | System Off | 0 | 0
6244 | 6244 | 2012-09-17 03:59 | 12.16 | 12.16 | 12.16 | 12.16 | 0 | 0 | 0 | 0 | 0 | 0 | 0 | 0 | 0 | 0 | 0 | 3.39 | 11865 | 0 | 0 | 0 | 0 | 0 | System Off | 0 | 0
6245 | 6245 | 2012-09-17 04:59 | 12.01 | 12.01 | 12.01 | 12.01 | 0 | 0 | 0 | 0 | 0 | 0 | 0 | 0 | 0 | 0 | 0 | 3.38 | 11830 | 0 | 0 | 0 | 0 | 0 | System Off | 0 | 0
6246 | 6246 | 2012-09-17 05:59 | 11.86 | 15.42 | 18.03 | 13.78 | 326.84 | 285.71 | 134.68 | 116 | 14.67 | 385.89 | 0.74 | 0.74 | 0.73 | 0.1 | 397.65 | 3.48 | 12180 | 90.86 | 30.2025 | 0.3842 | 0.039 | 33.62 | System Off | 1 | 0
6247 | 6247 | 2012-09-17 06:59 | 13.67 | 21.82 | 27.66 | 18.31 | 814.26 | 763.36 | 308.14 | 287 | 14.78 | 862.21 | 0.91 | 0.89 | 0.88 | 0.28 | 694.96 | 3.73 | 13055 | 224.5 | 31.2259 | 0.3842 | 0.093 | 32.4 | System Off | 1 | 0
6248 | 6248 | 2012-09-17 07:59 | 15.49 | 20.83 | 24.63 | 18.58 | 530.72 | 485.66 | 202.83 | 189 | 14.63 | 569.64 | 0.89 | 0.85 | 0.84 | 0.18 | 347.65 | 3.75 | 13125 | 148.13 | 31.2753 | 0.3842 | 0.062 | 32.8 | System Off | 1 | 0
6249 | 6249 | 2012-09-17 08:59 | 17.3 | 21.21 | 23.98 | 19.58 | 383.94 | 341.73 | 149.38 | 138 | 14.49 | 418.95 | 0.8 | 0.82 | 0.81 | 0.12 | 217.24 | 3.8 | 13300 | 108.34 | 31.4943 | 0.3842 | 0.046 | 33.33 | System Off | 1 | 0
6250 | 6250 | 2012-09-17 09:59 | 18.38 | 25.07 | 29.81 | 22.28 | 668.88 | 621.03 | 258.11 | 240 | 14.52 | 713.44 | 0.85 | 0.87 | 0.86 | 0.22 | 378.63 | 3.97 | 13895 | 188.36 | 32.1176 | 0.3842 | 0.078 | 32.5 | System Off | 1 | 0
6251 | 6251 | 2012-09-17 10:59 | 19.46 | 33.63 | 43.61 | 27.83 | 1431.48 | 1366.38 | 550.36 | 519 | 14.37 | 1471.86 | 0.89 | 0.93 | 0.92 | 0.49 | 840.35 | 4.33 | 15155 | 408.11 | 33.1755 | 0.3842 | 0.167 | 32.18 | System Off | 1 | 0
6252 | 6252 | 2012-09-17 11:59 | 20.55 | 36.88 | 48.32 | 30.31 | 1654.19 | 1583.47 | 639.19 | 605 | 14.24 | 1687.63 | 0.89 | 0.94 | 0.93 | 0.57 | 970.66 | 4.5 | 15750 | 476.49 | 33.7578 | 0.3842 | 0.195 | 32.23 | System Off | 1 | 0
6253 | 6253 | 2012-09-17 12:59 | 20.67 | 38.3 | 50.7 | 31.11 | 1762.99 | 1689.41 | 681.46 | 647 | 14.19 | 1789.11 | 0.9 | 0.94 | 0.93 | 0.61 | 1114.4 | 4.56 | 15960 | 509.89 | 33.9475 | 0.3842 | 0.208 | 32.15 | System Off | 1 | 0
6254 | 6254 | 2012-09-17 13:59 | 20.8 | 33.77 | 42.97 | 28.36 | 1288.07 | 1226.46 | 495.92 | 468 | 14.33 | 1325.51 | 0.89 | 0.93 | 0.91 | 0.44 | 901.08 | 4.37 | 15295 | 368.15 | 33.2924 | 0.3842 | 0.151 | 32.26 | System Off | 1 | 0
6255 | 6255 | 2012-09-17 14:59 | 20.93 | 29.13 | 34.98 | 25.63 | 796.51 | 745.99 | 309.73 | 289 | 14.35 | 842.95 | 0.87 | 0.88 | 0.87 | 0.27 | 576.99 | 4.18 | 14630 | 227.29 | 32.6457 | 0.3842 | 0.094 | 32.53 | System Off | 1 | 0
6256 | 6256 | 2012-09-17 15:59 | 19.53 | 23.92 | 27.11 | 21.94 | 400.44 | 357.91 | 165.64 | 146 | 14.29 | 459.82 | 0.78 | 0.78 | 0.77 | 0.13 | 277.36 | 3.95 | 13825 | 114.92 | 32.0292 | 0.3842 | 0.048 | 32.88 | System Off | 1 | 0
6257 | 6257 | 2012-09-17 16:59 | 18.14 | 18.67 | 19.02 | 18.49 | 44.2 | 8.15 | 19.12 | 17 | 13.54 | 54.14 | 0 | 0.15 | 0.15 | 0 | 5.86 | 3.74 | 13090 | 13.51 | 31.2358 | 0.3842 | 0.007 | 41.18 | System Off | 0 | 0
6258 | 6258 | 2012-09-17 17:59 | 16.74 | 16.74 | 16.74 | 16.74 | 0 | 0 | 0 | 0 | 0 | 0 | 0 | 0 | 0 | 0 | 0 | 3.64 | 12740 | 0 | 0 | 0 | 0 | 0 | System Off | 0 | 0
6259 | 6259 | 2012-09-17 18:59 | 16.03 | 16.03 | 16.03 | 16.03 | 0 | 0 | 0 | 0 | 0 | 0 | 0 | 0 | 0 | 0 | 0 | 3.6 | 12600 | 0 | 0 | 0 | 0 | 0 | System Off | 0 | 0
6260 | 6260 | 2012-09-17 19:59 | 15.32 | 15.32 | 15.32 | 15.32 | 0 | 0 | 0 | 0 | 0 | 0 | 0 | 0 | 0 | 0 | 0 | 3.56 | 12460 | 0 | 0 | 0 | 0 | 0 | System Off | 0 | 0
6261 | 6261 | 2012-09-17 20:59 | 14.6 | 14.6 | 14.6 | 14.6 | 0 | 0 | 0 | 0 | 0 | 0 | 0 | 0 | 0 | 0 | 0 | 3.52 | 12320 | 0 | 0 | 0 | 0 | 0 | System Off | 0 | 0
6262 | 6262 | 2012-09-17 21:59 | 14.49 | 14.49 | 14.49 | 14.49 | 0 | 0 | 0 | 0 | 0 | 0 | 0 | 0 | 0 | 0 | 0 | 3.51 | 12285 | 0 | 0 | 0 | 0 | 0 | System Off | 0 | 0
6263 | 6263 | 2012-09-17 22:59 | 14.38 | 14.38 | 14.38 | 14.38 | 0 | 0 | 0 | 0 | 0 | 0 | 0 | 0 | 0 | 0 | 0 | 3.51 | 12285 | 0 | 0 | 0 | 0 | 0 | System Off | 0 | 0
6264 | 6264 | 2012-09-17 23:59 | 14.27 | 14.27 | 14.27 | 14.27 | 0 | 0 | 0 | 0 | 0 | 0 | 0 | 0 | 0 | 0 | 0 | 3.5 | 12250 | 0 | 0 | 0 | 0 | 0 | System Off | 0 | 0
6265 | 6265 | 2012-09-18 00:59 | 13.61 | 13.61 | 13.61 | 13.61 | 0 | 0 | 0 | 0 | 0 | 0 | 0 | 0 | 0 | 0 | 0 | 3.47 | 12145 | 0 | 0 | 0 | 0 | 0 | System Off | 0 | 0
6266 | 6266 | 2012-09-18 01:59 | 12.94 | 12.94 | 12.94 | 12.94 | 0 | 0 | 0 | 0 | 0 | 0 | 0 | 0 | 0 | 0 | 0 | 3.43 | 12005 | 0 | 0 | 0 | 0 | 0 | System Off | 0 | 0
6267 | 6267 | 2012-09-18 02:59 | 12.28 | 12.28 | 12.28 | 12.28 | 0 | 0 | 0 | 0 | 0 | 0 | 0 | 0 | 0 | 0 | 0 | 3.4 | 11900 | 0 | 0 | 0 | 0 | 0 | System Off | 0 | 0
6268 | 6268 | 2012-09-18 03:59 | 12.45 | 12.45 | 12.45 | 12.45 | 0 | 0 | 0 | 0 | 0 | 0 | 0 | 0 | 0 | 0 | 0 | 3.41 | 11935 | 0 | 0 | 0 | 0 | 0 | System Off | 0 | 0
6269 | 6269 | 2012-09-18 04:59 | 12.63 | 12.63 | 12.63 | 12.63 | 0 | 0 | 0 | 0 | 0 | 0 | 0 | 0 | 0 | 0 | 0 | 3.41 | 11935 | 0 | 0 | 0 | 0 | 0 | System Off | 0 | 0
6270 | 6270 | 2012-09-18 05:59 | 12.8 | 17.6 | 21.19 | 15.2 | 413.39 | 370.62 | 173.54 | 146 | 14.75 | 493.28 | 0.75 | 0.75 | 0.74 | 0.13 | 515.83 | 3.55 | 12425 | 114.25 | 30.5182 | 0.3842 | 0.048 | 32.88 | System Off | 1 | 0
6271 | 6271 | 2012-09-18 06:59 | 14.68 | 25.85 | 33.87 | 20.99 | 1107.47 | 1050.08 | 421.15 | 392 | 14.71 | 1160.63 | 0.9 | 0.9 | 0.89 | 0.38 | 955.98 | 3.89 | 13615 | 306.88 | 31.8406 | 0.3842 | 0.126 | 32.14 | System Off | 1 | 0
6272 | 6272 | 2012-09-18 07:59 | 16.55 | 32.48 | 43.62 | 26.15 | 1662.22 | 1591.29 | 628.95 | 597 | 14.5 | 1689.58 | 0.92 | 0.94 | 0.93 | 0.58 | 1139.1 | 4.22 | 14770 | 468.64 | 32.7963 | 0.3842 | 0.191 | 31.99 | System Off | 1 | 0
6273 | 6273 | 2012-09-18 08:59 | 18.43 | 28.47 | 35.36 | 24.72 | 1089.72 | 1032.74 | 414.93 | 390 | 14.55 | 1132.12 | 0.89 | 0.91 | 0.9 | 0.37 | 656.53 | 4.12 | 14420 | 305.94 | 32.6901 | 0.3842 | 0.126 | 32.31 | System Off | 1 | 0
6274 | 6274 | 2012-09-18 09:59 | 18.76 | 21.06 | 22.59 | 20.29 | 248.54 | 208.85 | 98.37 | 91 | 14.23 | 276.05 | 0.81 | 0.76 | 0.75 | 0.08 | 127.33 | 3.85 | 13475 | 71.69 | 31.6498 | 0.3842 | 0.031 | 34.07 | System Off | 1 | 0
6275 | 6275 | 2012-09-18 10:59 | 19.1 | 20.86 | 22.01 | 20.33 | 196.1 | 157.37 | 78.33 | 72 | 14.19 | 219.97 | 0.77 | 0.72 | 0.71 | 0.06 | 96.79 | 3.85 | 13475 | 56.75 | 31.6557 | 0.3842 | 0.025 | 34.72 | System Off | 1 | 0
6276 | 6276 | 2012-09-18 11:59 | 19.44 | 21.11 | 22.17 | 20.66 | 191.13 | 152.49 | 76.51 | 71 | 14.02 | 214.66 | 0.78 | 0.71 | 0.7 | 0.06 | 93.47 | 3.87 | 13545 | 56.08 | 31.7293 | 0.3842 | 0.024 | 33.8 | System Off | 0 | 0
6277 | 6277 | 2012-09-18 12:59 | 18.84 | 21.74 | 23.62 | 20.87 | 336.96 | 295.64 | 132.07 | 122 | 14.39 | 369.68 | 0.83 | 0.8 | 0.79 | 0.11 | 195.01 | 3.88 | 13580 | 95.91 | 31.7827 | 0.3842 | 0.041 | 33.61 | System Off | 1 | 0
6278 | 6278 | 2012-09-18 13:59 | 18.25 | 21.97 | 24.41 | 20.8 | 431.76 | 388.63 | 167.6 | 155 | 14.51 | 468.71 | 0.84 | 0.83 | 0.82 | 0.14 | 285.53 | 3.88 | 13580 | 121.66 | 31.7714 | 0.3842 | 0.051 | 32.9 | System Off | 1 | 0
6279 | 6279 | 2012-09-18 14:59 | 17.66 | 20.86 | 22.96 | 19.85 | 364.71 | 322.86 | 141.9 | 132 | 14.39 | 398.49 | 0.85 | 0.81 | 0.8 | 0.12 | 249.72 | 3.82 | 13370 | 103.76 | 31.5537 | 0.3842 | 0.044 | 33.33 | System Off | 1 | 0
6280 | 6280 | 2012-09-18 15:59 | 16.62 | 17.49 | 18.04 | 17.24 | 91.8 | 54.91 | 37.35 | 34 | 14.06 | 106.19 | 0.54 | 0.52 | 0.51 | 0.02 | 42.56 | 3.67 | 12845 | 26.84 | 30.9588 | 0.3842 | 0.013 | 38.24 | System Off | 0 | 0
6281 | 6281 | 2012-09-18 16:59 | 15.58 | 15.73 | 15.79 | 15.74 | 12.34 | 0 | 5.47 | 5 | 12.85 | 15.64 | 0 | 0 | 0 | 0 | 0 | 3.58 | 12530 | 4.01 | 30.621 | 0.3842 | 0.003 | 60 | System Off | 0 | 0
6282 | 6282 | 2012-09-18 17:59 | 14.54 | 14.54 | 14.54 | 14.54 | 0 | 0 | 0 | 0 | 0 | 0 | 0 | 0 | 0 | 0 | 0 | 3.52 | 12320 | 0 | 0 | 0 | 0 | 0 | System Off | 0 | 0
6283 | 6283 | 2012-09-18 18:59 | 13.83 | 13.83 | 13.83 | 13.83 | 0 | 0 | 0 | 0 | 0 | 0 | 0 | 0 | 0 | 0 | 0 | 3.48 | 12180 | 0 | 0 | 0 | 0 | 0 | System Off | 0 | 0
6284 | 6284 | 2012-09-18 19:59 | 13.12 | 13.12 | 13.12 | 13.12 | 0 | 0 | 0 | 0 | 0 | 0 | 0 | 0 | 0 | 0 | 0 | 3.44 | 12040 | 0 | 0 | 0 | 0 | 0 | System Off | 0 | 0
6285 | 6285 | 2012-09-18 20:59 | 12.4 | 12.4 | 12.4 | 12.4 | 0 | 0 | 0 | 0 | 0 | 0 | 0 | 0 | 0 | 0 | 0 | 3.4 | 11900 | 0 | 0 | 0 | 0 | 0 | System Off | 0 | 0
6286 | 6286 | 2012-09-18 21:59 | 11.8 | 11.8 | 11.8 | 11.8 | 0 | 0 | 0 | 0 | 0 | 0 | 0 | 0 | 0 | 0 | 0 | 3.37 | 11795 | 0 | 0 | 0 | 0 | 0 | System Off | 0 | 0
6287 | 6287 | 2012-09-18 22:59 | 11.19 | 11.19 | 11.19 | 11.19 | 0 | 0 | 0 | 0 | 0 | 0 | 0 | 0 | 0 | 0 | 0 | 3.34 | 11690 | 0 | 0 | 0 | 0 | 0 | System Off | 0 | 0
6288 | 6288 | 2012-09-18 23:59 | 10.58 | 10.58 | 10.58 | 10.58 | 0 | 0 | 0 | 0 | 0 | 0 | 0 | 0 | 0 | 0 | 0 | 3.31 | 11585 | 0 | 0 | 0 | 0 | 0 | System Off | 0 | 0
6289 | 6289 | 2012-09-19 00:59 | 10.01 | 10.01 | 10.01 | 10.01 | 0 | 0 | 0 | 0 | 0 | 0 | 0 | 0 | 0 | 0 | 0 | 3.28 | 11480 | 0 | 0 | 0 | 0 | 0 | System Off | 0 | 0
6290 | 6290 | 2012-09-19 01:59 | 9.44 | 9.44 | 9.44 | 9.44 | 0 | 0 | 0 | 0 | 0 | 0 | 0 | 0 | 0 | 0 | 0 | 3.25 | 11375 | 0 | 0 | 0 | 0 | 0 | System Off | 0 | 0
6291 | 6291 | 2012-09-19 02:59 | 8.87 | 8.87 | 8.87 | 8.87 | 0 | 0 | 0 | 0 | 0 | 0 | 0 | 0 | 0 | 0 | 0 | 3.22 | 11270 | 0 | 0 | 0 | 0 | 0 | System Off | 0 | 0
6292 | 6292 | 2012-09-19 03:59 | 8.73 | 8.73 | 8.73 | 8.73 | 0 | 0 | 0 | 0 | 0 | 0 | 0 | 0 | 0 | 0 | 0 | 3.22 | 11270 | 0 | 0 | 0 | 0 | 0 | System Off | 0 | 0
6293 | 6293 | 2012-09-19 04:59 | 8.6 | 8.6 | 8.6 | 8.6 | 0 | 0 | 0 | 0 | 0 | 0 | 0 | 0 | 0 | 0 | 0 | 3.21 | 11235 | 0 | 0 | 0 | 0 | 0 | System Off | 0 | 0
6294 | 6294 | 2012-09-19 05:59 | 8.46 | 12.99 | 16.3 | 10.89 | 429.51 | 386.42 | 177.06 | 149 | 15.01 | 511.82 | 0.79 | 0.75 | 0.75 | 0.14 | 537.82 | 3.33 | 11655 | 116.2 | 29.5749 | 0.3842 | 0.049 | 32.89 | System Off | 1 | 0
6295 | 6295 | 2012-09-19 06:59 | 9.96 | 14.07 | 16.89 | 12.55 | 455.68 | 412.09 | 170.97 | 159 | 14.93 | 492.28 | 0.88 | 0.84 | 0.83 | 0.15 | 375.16 | 3.41 | 11935 | 124.14 | 29.9387 | 0.3842 | 0.052 | 32.7 | System Off | 1 | 0
6296 | 6296 | 2012-09-19 07:59 | 11.47 | 21.98 | 28.95 | 18.54 | 1272.2 | 1210.96 | 468.2 | 442 | 14.99 | 1309.32 | 0.94 | 0.92 | 0.91 | 0.44 | 866.85 | 3.74 | 13090 | 344.8 | 31.296 | 0.3842 | 0.141 | 31.9 | System Off | 1 | 0
6297 | 6297 | 2012-09-19 08:59 | 12.97 | 19.1 | 23.04 | 17.35 | 779.47 | 729.31 | 291.07 | 272 | 14.93 | 822.75 | 0.89 | 0.89 | 0.88 | 0.26 | 463.63 | 3.67 | 12845 | 212.36 | 31.0127 | 0.3842 | 0.088 | 32.35 | System Off | 1 | 0
6298 | 6298 | 2012-09-19 09:59 | 13.55 | 21.67 | 26.92 | 19.3 | 1026.29 | 970.75 | 382.63 | 358 | 14.93 | 1071.23 | 0.91 | 0.91 | 0.9 | 0.35 | 591.84 | 3.79 | 13265 | 279.49 | 31.4568 | 0.3842 | 0.115 | 32.12 | System Off | 1 | 0
6299 | 6299 | 2012-09-19 10:59 | 14.13 | 18.97 | 22.12 | 17.54 | 597.79 | 551.39 | 226.42 | 210 | 14.83 | 640.32 | 0.88 | 0.86 | 0.85 | 0.2 | 339.12 | 3.69 | 12915 | 164.17 | 31.0463 | 0.3842 | 0.068 | 32.38 | System Off | 1 | 0
6300 | 6300 | 2012-09-19 11:59 | 14.72 | 32.67 | 44.3 | 27.37 | 2215.2 | 2129.11 | 830.33 | 791 | 14.59 | 2228.9 | 0.93 | 0.96 | 0.94 | 0.77 | 1305.14 | 4.3 | 15050 | 620.26 | 33.0994 | 0.3842 | 0.252 | 31.86 | System Off | 1 | 0
6301 | 6301 | 2012-09-19 12:59 | 14.43 | 19.58 | 22.92 | 18.04 | 634.45 | 587.31 | 240 | 223 | 14.82 | 677.19 | 0.88 | 0.87 | 0.86 | 0.21 | 387.41 | 3.71 | 12985 | 174.35 | 31.161 | 0.3842 | 0.073 | 32.74 | System Off | 1 | 0
6302 | 6302 | 2012-09-19 13:59 | 14.14 | 19.81 | 23.47 | 18.15 | 706.79 | 658.15 | 265.69 | 248 | 14.84 | 749.05 | 0.9 | 0.88 | 0.87 | 0.24 | 483.55 | 3.72 | 13020 | 193.83 | 31.1874 | 0.3842 | 0.08 | 32.26 | System Off | 1 | 0
6303 | 6303 | 2012-09-19 14:59 | 13.85 | 22.21 | 27.61 | 19.77 | 1054.01 | 997.84 | 394.47 | 369 | 14.88 | 1102.17 | 0.91 | 0.91 | 0.9 | 0.36 | 771.77 | 3.82 | 13370 | 288.27 | 31.5656 | 0.3842 | 0.119 | 32.25 | System Off | 1 | 0
6304 | 6304 | 2012-09-19 15:59 | 13 | 17.25 | 20.16 | 15.7 | 468.83 | 424.98 | 192.68 | 165 | 14.8 | 548.39 | 0.78 | 0.77 | 0.77 | 0.15 | 329.33 | 3.58 | 12530 | 129.03 | 30.6312 | 0.3842 | 0.054 | 32.73 | System Off | 1 | 0
6305 | 6305 | 2012-09-19 16:59 | 12.15 | 12.43 | 12.58 | 12.39 | 25.99 | 0 | 10.93 | 10 | 13.54 | 31.66 | 0 | 0 | 0 | 0 | 0 | 3.4 | 11900 | 7.95 | 29.8838 | 0.3842 | 0.005 | 50 | System Off | 0 | 0
6306 | 6306 | 2012-09-19 17:59 | 11.3 | 11.3 | 11.3 | 11.3 | 0 | 0 | 0 | 0 | 0 | 0 | 0 | 0 | 0 | 0 | 0 | 3.35 | 11725 | 0 | 0 | 0 | 0 | 0 | System Off | 0 | 0
6307 | 6307 | 2012-09-19 18:59 | 10.44 | 10.44 | 10.44 | 10.44 | 0 | 0 | 0 | 0 | 0 | 0 | 0 | 0 | 0 | 0 | 0 | 3.3 | 11550 | 0 | 0 | 0 | 0 | 0 | System Off | 0 | 0
6308 | 6308 | 2012-09-19 19:59 | 9.58 | 9.58 | 9.58 | 9.58 | 0 | 0 | 0 | 0 | 0 | 0 | 0 | 0 | 0 | 0 | 0 | 3.26 | 11410 | 0 | 0 | 0 | 0 | 0 | System Off | 0 | 0
6309 | 6309 | 2012-09-19 20:59 | 8.72 | 8.72 | 8.72 | 8.72 | 0 | 0 | 0 | 0 | 0 | 0 | 0 | 0 | 0 | 0 | 0 | 3.22 | 11270 | 0 | 0 | 0 | 0 | 0 | System Off | 0 | 0
6310 | 6310 | 2012-09-19 21:59 | 8.38 | 8.38 | 8.38 | 8.38 | 0 | 0 | 0 | 0 | 0 | 0 | 0 | 0 | 0 | 0 | 0 | 3.2 | 11200 | 0 | 0 | 0 | 0 | 0 | System Off | 0 | 0
6311 | 6311 | 2012-09-19 22:59 | 8.04 | 8.04 | 8.04 | 8.04 | 0 | 0 | 0 | 0 | 0 | 0 | 0 | 0 | 0 | 0 | 0 | 3.18 | 11130 | 0 | 0 | 0 | 0 | 0 | System Off | 0 | 0
6312 | 6312 | 2012-09-19 23:59 | 7.7 | 7.7 | 7.7 | 7.7 | 0 | 0 | 0 | 0 | 0 | 0 | 0 | 0 | 0 | 0 | 0 | 3.17 | 11095 | 0 | 0 | 0 | 0 | 0 | System Off | 0 | 0
6313 | 6313 | 2012-09-20 00:59 | 7.03 | 7.03 | 7.03 | 7.03 | 0 | 0 | 0 | 0 | 0 | 0 | 0 | 0 | 0 | 0 | 0 | 3.14 | 10990 | 0 | 0 | 0 | 0 | 0 | System Off | 0 | 0
6314 | 6314 | 2012-09-20 01:59 | 6.36 | 6.36 | 6.36 | 6.36 | 0 | 0 | 0 | 0 | 0 | 0 | 0 | 0 | 0 | 0 | 0 | 3.1 | 10850 | 0 | 0 | 0 | 0 | 0 | System Off | 0 | 0
6315 | 6315 | 2012-09-20 02:59 | 5.69 | 5.69 | 5.69 | 5.69 | 0 | 0 | 0 | 0 | 0 | 0 | 0 | 0 | 0 | 0 | 0 | 3.07 | 10745 | 0 | 0 | 0 | 0 | 0 | System Off | 0 | 0
6316 | 6316 | 2012-09-20 03:59 | 5.73 | 5.73 | 5.73 | 5.73 | 0 | 0 | 0 | 0 | 0 | 0 | 0 | 0 | 0 | 0 | 0 | 3.08 | 10780 | 0 | 0 | 0 | 0 | 0 | System Off | 0 | 0
6317 | 6317 | 2012-09-20 04:59 | 5.78 | 5.78 | 5.78 | 5.78 | 0 | 0 | 0 | 0 | 0 | 0 | 0 | 0 | 0 | 0 | 0 | 3.08 | 10780 | 0 | 0 | 0 | 0 | 0 | System Off | 0 | 0
6318 | 6318 | 2012-09-20 05:59 | 5.82 | 8.37 | 10.25 | 7.15 | 227.38 | 188.08 | 90.61 | 79 | 14.99 | 266.32 | 0.77 | 0.71 | 0.7 | 0.07 | 261.77 | 3.14 | 10990 | 61.63 | 28.9528 | 0.3842 | 0.027 | 34.18 | System Off | 1 | 0
6319 | 6319 | 2012-09-20 06:59 | 8.42 | 17.85 | 24.75 | 13.47 | 908.7 | 855.77 | 337.31 | 314 | 15.07 | 957.89 | 0.92 | 0.89 | 0.88 | 0.31 | 779.08 | 3.46 | 12110 | 244.69 | 30.1549 | 0.3842 | 0.101 | 32.17 | System Off | 1 | 0
6320 | 6320 | 2012-09-20 07:59 | 11.02 | 21.83 | 29.69 | 16.9 | 1048.59 | 992.54 | 389.1 | 366 | 14.92 | 1088.73 | 0.93 | 0.91 | 0.9 | 0.36 | 710.5 | 3.65 | 12775 | 285.77 | 30.9202 | 0.3842 | 0.118 | 32.24 | System Off | 1 | 0
6321 | 6321 | 2012-09-20 08:59 | 13.62 | 26.99 | 36.68 | 20.99 | 1292.26 | 1230.54 | 485.08 | 458 | 14.7 | 1331.02 | 0.93 | 0.92 | 0.91 | 0.45 | 782.27 | 3.89 | 13615 | 358.63 | 31.8451 | 0.3842 | 0.147 | 32.1 | System Off | 1 | 0
6322 | 6322 | 2012-09-20 09:59 | 14.25 | 30.04 | 41.38 | 23.12 | 1547.93 | 1479.92 | 583.99 | 552 | 14.61 | 1583.8 | 0.92 | 0.93 | 0.92 | 0.54 | 902.26 | 4.02 | 14070 | 432.74 | 32.3387 | 0.3842 | 0.177 | 32.07 | System Off | 1 | 0
6323 | 6323 | 2012-09-20 10:59 | 14.89 | 23.7 | 30.01 | 19.91 | 878.92 | 826.64 | 333.01 | 311 | 14.72 | 925.23 | 0.9 | 0.89 | 0.88 | 0.3 | 508.4 | 3.82 | 13370 | 243.45 | 31.5889 | 0.3842 | 0.101 | 32.48 | System Off | 1 | 0
6324 | 6324 | 2012-09-20 11:59 | 15.53 | 29.59 | 39.55 | 23.73 | 1429.39 | 1364.35 | 540.59 | 510 | 14.6 | 1468.63 | 0.91 | 0.93 | 0.92 | 0.49 | 836.34 | 4.06 | 14210 | 399.85 | 32.4745 | 0.3842 | 0.164 | 32.16 | System Off | 1 | 0
6325 | 6325 | 2012-09-20 12:59 | 15.53 | 25.58 | 32.71 | 21.38 | 1024.8 | 969.29 | 387.41 | 363 | 14.7 | 1068.75 | 0.9 | 0.91 | 0.9 | 0.35 | 639.38 | 3.91 | 13685 | 284.22 | 31.9258 | 0.3842 | 0.117 | 32.23 | System Off | 1 | 0
6326 | 6326 | 2012-09-20 13:59 | 15.54 | 21.9 | 26.4 | 19.26 | 645.01 | 597.64 | 245.53 | 229 | 14.67 | 686.81 | 0.9 | 0.87 | 0.86 | 0.22 | 439.09 | 3.79 | 13265 | 179.38 | 31.4334 | 0.3842 | 0.075 | 32.75 | System Off | 1 | 0
6327 | 6327 | 2012-09-20 14:59 | 15.55 | 19.98 | 23.1 | 18.16 | 445 | 401.62 | 171.06 | 159 | 14.58 | 481.94 | 0.88 | 0.83 | 0.82 | 0.15 | 310.63 | 3.72 | 13020 | 124.69 | 31.1787 | 0.3842 | 0.052 | 32.7 | System Off | 1 | 0
6328 | 6328 | 2012-09-20 15:59 | 14.76 | 16.62 | 17.93 | 15.88 | 179.2 | 140.77 | 70.95 | 65 | 14.36 | 202.38 | 0.7 | 0.7 | 0.69 | 0.05 | 109.09 | 3.59 | 12565 | 51.12 | 30.6587 | 0.3842 | 0.022 | 33.85 | System Off | 1 | 0
6329 | 6329 | 2012-09-20 16:59 | 13.96 | 14.31 | 14.53 | 14.21 | 29.74 | 0 | 12.74 | 11 | 14.08 | 36.64 | 0 | 0 | 0 | 0 | 0 | 3.5 | 12250 | 8.68 | 30.2847 | 0.3842 | 0.005 | 45.45 | System Off | 0 | 0
6330 | 6330 | 2012-09-20 17:59 | 13.17 | 13.17 | 13.17 | 13.17 | 0 | 0 | 0 | 0 | 0 | 0 | 0 | 0 | 0 | 0 | 0 | 3.44 | 12040 | 0 | 0 | 0 | 0 | 0 | System Off | 0 | 0
6331 | 6331 | 2012-09-20 18:59 | 11.8 | 11.8 | 11.8 | 11.8 | 0 | 0 | 0 | 0 | 0 | 0 | 0 | 0 | 0 | 0 | 0 | 3.37 | 11795 | 0 | 0 | 0 | 0 | 0 | System Off | 0 | 0
6332 | 6332 | 2012-09-20 19:59 | 10.42 | 10.42 | 10.42 | 10.42 | 0 | 0 | 0 | 0 | 0 | 0 | 0 | 0 | 0 | 0 | 0 | 3.3 | 11550 | 0 | 0 | 0 | 0 | 0 | System Off | 0 | 0
6333 | 6333 | 2012-09-20 20:59 | 9.04 | 9.04 | 9.04 | 9.04 | 0 | 0 | 0 | 0 | 0 | 0 | 0 | 0 | 0 | 0 | 0 | 3.23 | 11305 | 0 | 0 | 0 | 0 | 0 | System Off | 0 | 0
6334 | 6334 | 2012-09-20 21:59 | 8.42 | 8.42 | 8.42 | 8.42 | 0 | 0 | 0 | 0 | 0 | 0 | 0 | 0 | 0 | 0 | 0 | 3.2 | 11200 | 0 | 0 | 0 | 0 | 0 | System Off | 0 | 0
6335 | 6335 | 2012-09-20 22:59 | 7.8 | 7.8 | 7.8 | 7.8 | 0 | 0 | 0 | 0 | 0 | 0 | 0 | 0 | 0 | 0 | 0 | 3.17 | 11095 | 0 | 0 | 0 | 0 | 0 | System Off | 0 | 0
6336 | 6336 | 2012-09-20 23:59 | 7.18 | 7.18 | 7.18 | 7.18 | 0 | 0 | 0 | 0 | 0 | 0 | 0 | 0 | 0 | 0 | 0 | 3.14 | 10990 | 0 | 0 | 0 | 0 | 0 | System Off | 0 | 0
6337 | 6337 | 2012-09-21 00:59 | 6.73 | 6.73 | 6.73 | 6.73 | 0 | 0 | 0 | 0 | 0 | 0 | 0 | 0 | 0 | 0 | 0 | 3.12 | 10920 | 0 | 0 | 0 | 0 | 0 | System Off | 0 | 0
6338 | 6338 | 2012-09-21 01:59 | 6.28 | 6.28 | 6.28 | 6.28 | 0 | 0 | 0 | 0 | 0 | 0 | 0 | 0 | 0 | 0 | 0 | 3.1 | 10850 | 0 | 0 | 0 | 0 | 0 | System Off | 0 | 0
6339 | 6339 | 2012-09-21 02:59 | 5.83 | 5.83 | 5.83 | 5.83 | 0 | 0 | 0 | 0 | 0 | 0 | 0 | 0 | 0 | 0 | 0 | 3.08 | 10780 | 0 | 0 | 0 | 0 | 0 | System Off | 0 | 0
6340 | 6340 | 2012-09-21 03:59 | 5.88 | 5.88 | 5.88 | 5.88 | 0 | 0 | 0 | 0 | 0 | 0 | 0 | 0 | 0 | 0 | 0 | 3.08 | 10780 | 0 | 0 | 0 | 0 | 0 | System Off | 0 | 0
6341 | 6341 | 2012-09-21 04:59 | 5.94 | 5.94 | 5.94 | 5.94 | 0 | 0 | 0 | 0 | 0 | 0 | 0 | 0 | 0 | 0 | 0 | 3.09 | 10815 | 0 | 0 | 0 | 0 | 0 | System Off | 0 | 0
6342 | 6342 | 2012-09-21 05:59 | 6 | 7.57 | 8.7 | 6.88 | 145.58 | 107.75 | 57.36 | 51 | 14.87 | 169.07 | 0.7 | 0.64 | 0.63 | 0.04 | 149.97 | 3.13 | 10955 | 39.85 | 28.8931 | 0.3842 | 0.018 | 35.29 | System Off | 1 | 0
6343 | 6343 | 2012-09-21 06:59 | 9.06 | 14.08 | 17.67 | 11.92 | 508.82 | 464.19 | 190.1 | 176 | 15.06 | 547.35 | 0.89 | 0.85 | 0.84 | 0.17 | 422.6 | 3.38 | 11830 | 137.18 | 29.8017 | 0.3842 | 0.057 | 32.39 | System Off | 1 | 0
6344 | 6344 | 2012-09-21 07:59 | 12.13 | 20.37 | 26.18 | 17 | 864.63 | 812.65 | 321.87 | 302 | 14.91 | 905.54 | 0.9 | 0.9 | 0.89 | 0.29 | 581.73 | 3.65 | 12775 | 235.83 | 30.9349 | 0.3842 | 0.097 | 32.12 | System Off | 1 | 0
6345 | 6345 | 2012-09-21 08:59 | 15.19 | 22.09 | 26.89 | 19.4 | 734.22 | 685.02 | 278.09 | 260 | 14.71 | 777.33 | 0.9 | 0.88 | 0.87 | 0.25 | 435.47 | 3.79 | 13265 | 203.56 | 31.4686 | 0.3842 | 0.084 | 32.31 | System Off | 1 | 0
6346 | 6346 | 2012-09-21 09:59 | 16.35 | 26.97 | 34.36 | 22.81 | 1127.4 | 1069.55 | 426.79 | 401 | 14.64 | 1171.17 | 0.91 | 0.91 | 0.9 | 0.39 | 652.08 | 4 | 14000 | 314.21 | 32.2543 | 0.3842 | 0.129 | 32.17 | System Off | 1 | 0
6347 | 6347 | 2012-09-21 10:59 | 17.52 | 30.61 | 39.72 | 25.47 | 1379.62 | 1315.79 | 524.89 | 494 | 14.55 | 1420.36 | 0.91 | 0.93 | 0.92 | 0.48 | 809.24 | 4.17 | 14595 | 387.56 | 32.6318 | 0.3842 | 0.159 | 32.19 | System Off | 1 | 0
6348 | 6348 | 2012-09-21 11:59 | 18.69 | 29.67 | 37.34 | 25.33 | 1148.72 | 1090.38 | 439.29 | 412 | 14.52 | 1193.02 | 0.89 | 0.91 | 0.9 | 0.39 | 668.4 | 4.16 | 14560 | 323.33 | 32.5928 | 0.3842 | 0.133 | 32.28 | System Off | 1 | 0
6349 | 6349 | 2012-09-21 12:59 | 18.64 | 30.46 | 38.78 | 25.64 | 1207.03 | 1147.33 | 461.04 | 434 | 14.49 | 1248.3 | 0.89 | 0.92 | 0.91 | 0.41 | 756.82 | 4.18 | 14630 | 340.75 | 32.6645 | 0.3842 | 0.14 | 32.26 | System Off | 1 | 0
6350 | 6350 | 2012-09-21 13:59 | 18.59 | 21.26 | 23.14 | 20.16 | 255.53 | 215.72 | 101.11 | 93 | 14.31 | 283.5 | 0.79 | 0.76 | 0.75 | 0.08 | 158.49 | 3.84 | 13440 | 73.18 | 31.6186 | 0.3842 | 0.031 | 33.33 | System Off | 1 | 0
6351 | 6351 | 2012-09-21 14:59 | 18.54 | 20.32 | 21.58 | 19.58 | 163.27 | 125.13 | 65.58 | 60 | 14.17 | 184.54 | 0.76 | 0.68 | 0.67 | 0.05 | 96.78 | 3.8 | 13300 | 47.3 | 31.4849 | 0.3842 | 0.021 | 35 | System Off | 1 | 0
6352 | 6352 | 2012-09-21 15:59 | 17.39 | 18.62 | 19.47 | 18.13 | 110.03 | 72.83 | 44.63 | 41 | 13.98 | 126.39 | 0.67 | 0.58 | 0.57 | 0.03 | 56.44 | 3.72 | 13020 | 32.4 | 31.1568 | 0.3842 | 0.015 | 36.59 | System Off | 0 | 0
6353 | 6353 | 2012-09-21 16:59 | 16.25 | 16.42 | 16.51 | 16.41 | 12.29 | 0 | 5.47 | 5 | 12.8 | 15.6 | 0 | 0 | 0 | 0 | 0 | 3.62 | 12670 | 4.01 | 30.7696 | 0.3842 | 0.003 | 60 | System Off | 0 | 0
6354 | 6354 | 2012-09-21 17:59 | 15.1 | 15.1 | 15.1 | 15.1 | 0 | 0 | 0 | 0 | 0 | 0 | 0 | 0 | 0 | 0 | 0 | 3.55 | 12425 | 0 | 0 | 0 | 0 | 0 | System Off | 0 | 0
6355 | 6355 | 2012-09-21 18:59 | 14.72 | 14.72 | 14.72 | 14.72 | 0 | 0 | 0 | 0 | 0 | 0 | 0 | 0 | 0 | 0 | 0 | 3.53 | 12355 | 0 | 0 | 0 | 0 | 0 | System Off | 0 | 0
6356 | 6356 | 2012-09-21 19:59 | 14.33 | 14.33 | 14.33 | 14.33 | 0 | 0 | 0 | 0 | 0 | 0 | 0 | 0 | 0 | 0 | 0 | 3.51 | 12285 | 0 | 0 | 0 | 0 | 0 | System Off | 0 | 0
6357 | 6357 | 2012-09-21 20:59 | 13.94 | 13.94 | 13.94 | 13.94 | 0 | 0 | 0 | 0 | 0 | 0 | 0 | 0 | 0 | 0 | 0 | 3.48 | 12180 | 0 | 0 | 0 | 0 | 0 | System Off | 0 | 0
6358 | 6358 | 2012-09-21 21:59 | 13.59 | 13.59 | 13.59 | 13.59 | 0 | 0 | 0 | 0 | 0 | 0 | 0 | 0 | 0 | 0 | 0 | 3.47 | 12145 | 0 | 0 | 0 | 0 | 0 | System Off | 0 | 0
6359 | 6359 | 2012-09-21 22:59 | 13.24 | 13.24 | 13.24 | 13.24 | 0 | 0 | 0 | 0 | 0 | 0 | 0 | 0 | 0 | 0 | 0 | 3.45 | 12075 | 0 | 0 | 0 | 0 | 0 | System Off | 0 | 0
6360 | 6360 | 2012-09-21 23:59 | 12.88 | 12.88 | 12.88 | 12.88 | 0 | 0 | 0 | 0 | 0 | 0 | 0 | 0 | 0 | 0 | 0 | 3.43 | 12005 | 0 | 0 | 0 | 0 | 0 | System Off | 0 | 0
6361 | 6361 | 2012-09-22 00:59 | 11.61 | 11.61 | 11.61 | 11.61 | 0 | 0 | 0 | 0 | 0 | 0 | 0 | 0 | 0 | 0 | 0 | 3.36 | 11760 | 0 | 0 | 0 | 0 | 0 | System Off | 0 | 0
6362 | 6362 | 2012-09-22 01:59 | 10.33 | 10.33 | 10.33 | 10.33 | 0 | 0 | 0 | 0 | 0 | 0 | 0 | 0 | 0 | 0 | 0 | 3.3 | 11550 | 0 | 0 | 0 | 0 | 0 | System Off | 0 | 0
6363 | 6363 | 2012-09-22 02:59 | 9.06 | 9.06 | 9.06 | 9.06 | 0 | 0 | 0 | 0 | 0 | 0 | 0 | 0 | 0 | 0 | 0 | 3.23 | 11305 | 0 | 0 | 0 | 0 | 0 | System Off | 0 | 0
6364 | 6364 | 2012-09-22 03:59 | 8.87 | 8.87 | 8.87 | 8.87 | 0 | 0 | 0 | 0 | 0 | 0 | 0 | 0 | 0 | 0 | 0 | 3.22 | 11270 | 0 | 0 | 0 | 0 | 0 | System Off | 0 | 0
6365 | 6365 | 2012-09-22 04:59 | 8.69 | 8.69 | 8.69 | 8.69 | 0 | 0 | 0 | 0 | 0 | 0 | 0 | 0 | 0 | 0 | 0 | 3.22 | 11270 | 0 | 0 | 0 | 0 | 0 | System Off | 0 | 0
6366 | 6366 | 2012-09-22 05:59 | 8.51 | 8.84 | 9.04 | 8.78 | 33.41 | 0 | 13.66 | 12 | 14.5 | 40.09 | 0 | 0 | 0 | 0 | 0 | 3.22 | 11270 | 9.42 | 29.0996 | 0.3842 | 0.005 | 41.67 | System Off | 0 | 0
6367 | 6367 | 2012-09-22 06:59 | 9.95 | 13.32 | 15.58 | 12.18 | 389.68 | 347.36 | 146.65 | 136 | 14.92 | 423.4 | 0.89 | 0.82 | 0.81 | 0.13 | 316.24 | 3.39 | 11865 | 106.18 | 29.8541 | 0.3842 | 0.045 | 33.09 | System Off | 1 | 0
6368 | 6368 | 2012-09-22 07:59 | 11.38 | 15.15 | 17.67 | 13.9 | 439.17 | 395.9 | 165.47 | 154 | 14.85 | 474.58 | 0.85 | 0.83 | 0.83 | 0.14 | 283.4 | 3.48 | 12180 | 120.35 | 30.2331 | 0.3842 | 0.051 | 33.12 | System Off | 1 | 0
6369 | 6369 | 2012-09-22 08:59 | 12.82 | 15.52 | 17.3 | 14.64 | 311.3 | 270.46 | 119.32 | 110 | 14.74 | 341.77 | 0.84 | 0.79 | 0.78 | 0.1 | 171.94 | 3.52 | 12320 | 86.09 | 30.392 | 0.3842 | 0.037 | 33.64 | System Off | 1 | 0
6370 | 6370 | 2012-09-22 09:59 | 13.5 | 22.82 | 29.04 | 19.71 | 1105.07 | 1047.74 | 412.11 | 387 | 14.87 | 1148.8 | 0.92 | 0.91 | 0.9 | 0.38 | 638.78 | 3.81 | 13335 | 302.35 | 31.553 | 0.3842 | 0.124 | 32.04 | System Off | 1 | 0
6371 | 6371 | 2012-09-22 10:59 | 14.18 | 26.32 | 34.42 | 22.26 | 1431.43 | 1366.34 | 534.72 | 504 | 14.79 | 1470.99 | 0.92 | 0.93 | 0.92 | 0.49 | 840.33 | 3.97 | 13895 | 394.17 | 32.1399 | 0.3842 | 0.161 | 31.94 | System Off | 1 | 0
6372 | 6372 | 2012-09-22 11:59 | 14.87 | 26.16 | 33.71 | 22.36 | 1323.73 | 1261.26 | 495.85 | 467 | 14.76 | 1364.87 | 0.93 | 0.92 | 0.91 | 0.46 | 773.15 | 3.97 | 13895 | 365.37 | 32.1603 | 0.3842 | 0.15 | 32.12 | System Off | 1 | 0
6373 | 6373 | 2012-09-22 12:59 | 14.94 | 31.02 | 41.77 | 25.61 | 1871.2 | 1794.73 | 700.74 | 666 | 14.63 | 1893.15 | 0.93 | 0.95 | 0.94 | 0.65 | 1183.88 | 4.18 | 14630 | 521.92 | 32.9214 | 0.3842 | 0.213 | 31.98 | System Off | 1 | 0
6374 | 6374 | 2012-09-22 13:59 | 15.02 | 22.05 | 26.77 | 19.62 | 809.02 | 758.24 | 304.55 | 285 | 14.78 | 851.44 | 0.89 | 0.89 | 0.88 | 0.27 | 557.08 | 3.81 | 13335 | 222.91 | 31.5214 | 0.3842 | 0.092 | 32.28 | System Off | 1 | 0
6375 | 6375 | 2012-09-22 14:59 | 15.1 | 21.6 | 25.99 | 19.32 | 738.87 | 689.56 | 279.95 | 261 | 14.74 | 783.99 | 0.89 | 0.88 | 0.87 | 0.25 | 533.34 | 3.79 | 13265 | 204.25 | 31.4516 | 0.3842 | 0.085 | 32.57 | System Off | 1 | 0
6376 | 6376 | 2012-09-22 15:59 | 14.06 | 17.71 | 20.26 | 16.25 | 374.07 | 332.05 | 153.45 | 133 | 14.65 | 436 | 0.78 | 0.76 | 0.75 | 0.12 | 257.32 | 3.61 | 12635 | 104.21 | 30.7508 | 0.3842 | 0.044 | 33.08 | System Off | 1 | 0
6377 | 6377 | 2012-09-22 16:59 | 13.01 | 13.25 | 13.39 | 13.22 | 20.89 | 0 | 9.07 | 8 | 13.6 | 26.19 | 0 | 0 | 0 | 0 | 0 | 3.45 | 12075 | 6.35 | 30.065 | 0.3842 | 0.004 | 50 | System Off | 0 | 0
6378 | 6378 | 2012-09-22 17:59 | 11.97 | 11.97 | 11.97 | 11.97 | 0 | 0 | 0 | 0 | 0 | 0 | 0 | 0 | 0 | 0 | 0 | 3.38 | 11830 | 0 | 0 | 0 | 0 | 0 | System Off | 0 | 0
6379 | 6379 | 2012-09-22 18:59 | 11.54 | 11.54 | 11.54 | 11.54 | 0 | 0 | 0 | 0 | 0 | 0 | 0 | 0 | 0 | 0 | 0 | 3.36 | 11760 | 0 | 0 | 0 | 0 | 0 | System Off | 0 | 0
6380 | 6380 | 2012-09-22 19:59 | 11.1 | 11.1 | 11.1 | 11.1 | 0 | 0 | 0 | 0 | 0 | 0 | 0 | 0 | 0 | 0 | 0 | 3.34 | 11690 | 0 | 0 | 0 | 0 | 0 | System Off | 0 | 0
6381 | 6381 | 2012-09-22 20:59 | 10.66 | 10.66 | 10.66 | 10.66 | 0 | 0 | 0 | 0 | 0 | 0 | 0 | 0 | 0 | 0 | 0 | 3.31 | 11585 | 0 | 0 | 0 | 0 | 0 | System Off | 0 | 0
6382 | 6382 | 2012-09-22 21:59 | 10.48 | 10.48 | 10.48 | 10.48 | 0 | 0 | 0 | 0 | 0 | 0 | 0 | 0 | 0 | 0 | 0 | 3.3 | 11550 | 0 | 0 | 0 | 0 | 0 | System Off | 0 | 0
6383 | 6383 | 2012-09-22 22:59 | 10.3 | 10.3 | 10.3 | 10.3 | 0 | 0 | 0 | 0 | 0 | 0 | 0 | 0 | 0 | 0 | 0 | 3.3 | 11550 | 0 | 0 | 0 | 0 | 0 | System Off | 0 | 0
6384 | 6384 | 2012-09-22 23:59 | 10.11 | 10.11 | 10.11 | 10.11 | 0 | 0 | 0 | 0 | 0 | 0 | 0 | 0 | 0 | 0 | 0 | 3.29 | 11515 | 0 | 0 | 0 | 0 | 0 | System Off | 0 | 0
6385 | 6385 | 2012-09-23 00:59 | 9.3 | 9.3 | 9.3 | 9.3 | 0 | 0 | 0 | 0 | 0 | 0 | 0 | 0 | 0 | 0 | 0 | 3.25 | 11375 | 0 | 0 | 0 | 0 | 0 | System Off | 0 | 0
6386 | 6386 | 2012-09-23 01:59 | 8.49 | 8.49 | 8.49 | 8.49 | 0 | 0 | 0 | 0 | 0 | 0 | 0 | 0 | 0 | 0 | 0 | 3.21 | 11235 | 0 | 0 | 0 | 0 | 0 | System Off | 0 | 0
6387 | 6387 | 2012-09-23 02:59 | 7.68 | 7.68 | 7.68 | 7.68 | 0 | 0 | 0 | 0 | 0 | 0 | 0 | 0 | 0 | 0 | 0 | 3.17 | 11095 | 0 | 0 | 0 | 0 | 0 | System Off | 0 | 0
6388 | 6388 | 2012-09-23 03:59 | 8.32 | 8.32 | 8.32 | 8.32 | 0 | 0 | 0 | 0 | 0 | 0 | 0 | 0 | 0 | 0 | 0 | 3.2 | 11200 | 0 | 0 | 0 | 0 | 0 | System Off | 0 | 0
6389 | 6389 | 2012-09-23 04:59 | 8.96 | 8.96 | 8.96 | 8.96 | 0 | 0 | 0 | 0 | 0 | 0 | 0 | 0 | 0 | 0 | 0 | 3.23 | 11305 | 0 | 0 | 0 | 0 | 0 | System Off | 0 | 0
6390 | 6390 | 2012-09-23 05:59 | 9.6 | 10.95 | 11.89 | 10.41 | 126.96 | 89.46 | 50.98 | 46 | 14.37 | 148.47 | 0.59 | 0.6 | 0.6 | 0.03 | 124.51 | 3.3 | 11550 | 36.17 | 29.4573 | 0.3842 | 0.016 | 34.78 | System Off | 1 | 0
6391 | 6391 | 2012-09-23 06:59 | 10.87 | 13.12 | 14.69 | 12.23 | 227.26 | 187.96 | 87.32 | 81 | 14.61 | 252.29 | 0.8 | 0.75 | 0.74 | 0.07 | 171.12 | 3.39 | 11865 | 63.49 | 29.8593 | 0.3842 | 0.027 | 33.33 | System Off | 1 | 0
6392 | 6392 | 2012-09-23 07:59 | 12.15 | 16.23 | 19.08 | 14.62 | 429.57 | 386.48 | 162.73 | 151 | 14.82 | 464.88 | 0.86 | 0.83 | 0.82 | 0.14 | 276.66 | 3.52 | 12320 | 118.06 | 30.3922 | 0.3842 | 0.05 | 33.11 | System Off | 1 | 0
6393 | 6393 | 2012-09-23 08:59 | 13.42 | 14.8 | 15.73 | 14.31 | 140.76 | 103.02 | 55.56 | 51 | 14.37 | 159.56 | 0.72 | 0.65 | 0.64 | 0.04 | 65.49 | 3.5 | 12250 | 40.1 | 30.3113 | 0.3842 | 0.018 | 35.29 | System Off | 0 | 0
6394 | 6394 | 2012-09-23 09:59 | 14.13 | 22.8 | 28.75 | 19.59 | 964.42 | 910.26 | 362 | 339 | 14.82 | 1009.19 | 0.91 | 0.9 | 0.89 | 0.33 | 554.96 | 3.81 | 13335 | 265.04 | 31.5194 | 0.3842 | 0.109 | 32.15 | System Off | 1 | 0
6395 | 6395 | 2012-09-23 10:59 | 14.84 | 31.94 | 43.5 | 25.95 | 1939.97 | 1861.63 | 729.92 | 693 | 14.58 | 1964.95 | 0.92 | 0.95 | 0.94 | 0.67 | 1144.94 | 4.2 | 14700 | 543.45 | 33.0013 | 0.3842 | 0.222 | 32.03 | System Off | 1 | 0
6396 | 6396 | 2012-09-23 11:59 | 15.56 | 33.75 | 45.88 | 27.68 | 2104.53 | 2021.61 | 793.66 | 756 | 14.5 | 2121.5 | 0.92 | 0.95 | 0.94 | 0.73 | 1239.24 | 4.32 | 15120 | 593.47 | 33.165 | 0.3842 | 0.242 | 32.01 | System Off | 1 | 0
6397 | 6397 | 2012-09-23 12:59 | 16.26 | 22.91 | 27.32 | 20.75 | 784.73 | 734.46 | 297.45 | 278 | 14.7 | 828.91 | 0.91 | 0.89 | 0.88 | 0.27 | 484.48 | 3.88 | 13580 | 217.67 | 31.7762 | 0.3842 | 0.09 | 32.37 | System Off | 1 | 0
6398 | 6398 | 2012-09-23 13:59 | 16.96 | 19.52 | 21.18 | 18.76 | 298.73 | 258.12 | 116.59 | 108 | 14.41 | 329.05 | 0.77 | 0.78 | 0.78 | 0.09 | 189.65 | 3.76 | 13160 | 84.88 | 31.3074 | 0.3842 | 0.036 | 33.33 | System Off | 1 | 0
6399 | 6399 | 2012-09-23 14:59 | 17.67 | 20.18 | 21.8 | 19.47 | 299.16 | 258.54 | 117.04 | 108 | 14.43 | 329.49 | 0.77 | 0.78 | 0.78 | 0.09 | 199.97 | 3.8 | 13300 | 84.86 | 31.4667 | 0.3842 | 0.036 | 33.33 | System Off | 1 | 0
6400 | 6400 | 2012-09-23 15:59 | 17.29 | 19.18 | 20.39 | 18.65 | 218.85 | 179.71 | 88.27 | 80 | 14.25 | 249.44 | 0.68 | 0.72 | 0.71 | 0.06 | 139.26 | 3.75 | 13125 | 63 | 31.2784 | 0.3842 | 0.027 | 33.75 | System Off | 1 | 0
6401 | 6401 | 2012-09-23 16:59 | 16.9 | 16.9 | 16.9 | 16.9 | 0 | 0 | 0 | 0 | 0 | 0 | 0 | 0 | 0 | 0 | 0 | 3.65 | 12775 | 0 | 0 | 0 | 0 | 0 | System Off | 0 | 0
6402 | 6402 | 2012-09-23 17:59 | 16.52 | 16.52 | 16.52 | 16.52 | 0 | 0 | 0 | 0 | 0 | 0 | 0 | 0 | 0 | 0 | 0 | 3.63 | 12705 | 0 | 0 | 0 | 0 | 0 | System Off | 0 | 0
6403 | 6403 | 2012-09-23 18:59 | 16.69 | 16.69 | 16.69 | 16.69 | 0 | 0 | 0 | 0 | 0 | 0 | 0 | 0 | 0 | 0 | 0 | 3.64 | 12740 | 0 | 0 | 0 | 0 | 0 | System Off | 0 | 0
6404 | 6404 | 2012-09-23 19:59 | 16.85 | 16.85 | 16.85 | 16.85 | 0 | 0 | 0 | 0 | 0 | 0 | 0 | 0 | 0 | 0 | 0 | 3.65 | 12775 | 0 | 0 | 0 | 0 | 0 | System Off | 0 | 0
6405 | 6405 | 2012-09-23 20:59 | 17.01 | 17.01 | 17.01 | 17.01 | 0 | 0 | 0 | 0 | 0 | 0 | 0 | 0 | 0 | 0 | 0 | 3.66 | 12810 | 0 | 0 | 0 | 0 | 0 | System Off | 0 | 0
6406 | 6406 | 2012-09-23 21:59 | 17.62 | 17.62 | 17.62 | 17.62 | 0 | 0 | 0 | 0 | 0 | 0 | 0 | 0 | 0 | 0 | 0 | 3.69 | 12915 | 0 | 0 | 0 | 0 | 0 | System Off | 0 | 0
6407 | 6407 | 2012-09-23 22:59 | 18.23 | 18.23 | 18.23 | 18.23 | 0 | 0 | 0 | 0 | 0 | 0 | 0 | 0 | 0 | 0 | 0 | 3.73 | 13055 | 0 | 0 | 0 | 0 | 0 | System Off | 0 | 0
6408 | 6408 | 2012-09-23 23:59 | 18.84 | 18.84 | 18.84 | 18.84 | 0 | 0 | 0 | 0 | 0 | 0 | 0 | 0 | 0 | 0 | 0 | 3.76 | 13160 | 0 | 0 | 0 | 0 | 0 | System Off | 0 | 0
6409 | 6409 | 2012-09-24 00:59 | 18.46 | 18.46 | 18.46 | 18.46 | 0 | 0 | 0 | 0 | 0 | 0 | 0 | 0 | 0 | 0 | 0 | 3.74 | 13090 | 0 | 0 | 0 | 0 | 0 | System Off | 0 | 0
6410 | 6410 | 2012-09-24 01:59 | 18.08 | 18.08 | 18.08 | 18.08 | 0 | 0 | 0 | 0 | 0 | 0 | 0 | 0 | 0 | 0 | 0 | 3.72 | 13020 | 0 | 0 | 0 | 0 | 0 | System Off | 0 | 0
6411 | 6411 | 2012-09-24 02:59 | 17.7 | 17.7 | 17.7 | 17.7 | 0 | 0 | 0 | 0 | 0 | 0 | 0 | 0 | 0 | 0 | 0 | 3.69 | 12915 | 0 | 0 | 0 | 0 | 0 | System Off | 0 | 0
6412 | 6412 | 2012-09-24 03:59 | 17.88 | 17.88 | 17.88 | 17.88 | 0 | 0 | 0 | 0 | 0 | 0 | 0 | 0 | 0 | 0 | 0 | 3.71 | 12985 | 0 | 0 | 0 | 0 | 0 | System Off | 0 | 0
6413 | 6413 | 2012-09-24 04:59 | 18.07 | 18.07 | 18.07 | 18.07 | 0 | 0 | 0 | 0 | 0 | 0 | 0 | 0 | 0 | 0 | 0 | 3.72 | 13020 | 0 | 0 | 0 | 0 | 0 | System Off | 0 | 0
6414 | 6414 | 2012-09-24 05:59 | 18.25 | 18.41 | 18.5 | 18.41 | 14.3 | 0 | 6.38 | 5 | 14.9 | 18.07 | 0 | 0 | 0 | 0 | 0 | 3.74 | 13090 | 3.91 | 31.2152 | 0.3842 | 0.003 | 60 | System Off | 0 | 0
6415 | 6415 | 2012-09-24 06:59 | 18.26 | 19.67 | 20.59 | 19.25 | 154.25 | 116.27 | 61.94 | 57 | 14.09 | 174.71 | 0.65 | 0.67 | 0.66 | 0.04 | 105.85 | 3.79 | 13265 | 44.98 | 31.4111 | 0.3842 | 0.02 | 35.09 | System Off | 1 | 0
6416 | 6416 | 2012-09-24 07:59 | 18.26 | 19.39 | 20.1 | 19.09 | 126.08 | 88.6 | 51.01 | 47 | 13.97 | 144.03 | 0.59 | 0.62 | 0.61 | 0.03 | 63.42 | 3.78 | 13230 | 37.14 | 31.3741 | 0.3842 | 0.017 | 36.17 | System Off | 0 | 0
6417 | 6417 | 2012-09-24 08:59 | 18.27 | 19.79 | 20.74 | 19.41 | 177.94 | 139.53 | 71.05 | 66 | 14.04 | 200.31 | 0.7 | 0.7 | 0.69 | 0.05 | 88.7 | 3.79 | 13265 | 52.11 | 31.447 | 0.3842 | 0.023 | 34.85 | System Off | 0 | 0
6418 | 6418 | 2012-09-24 09:59 | 18.11 | 20.23 | 21.55 | 19.69 | 259.1 | 219.23 | 102.02 | 94 | 14.36 | 287.16 | 0.78 | 0.76 | 0.75 | 0.08 | 133.66 | 3.81 | 13335 | 73.93 | 31.514 | 0.3842 | 0.032 | 34.04 | System Off | 1 | 0
6419 | 6419 | 2012-09-24 10:59 | 17.96 | 26.77 | 32.26 | 24.6 | 1162.59 | 1103.93 | 436.8 | 413 | 14.66 | 1199.56 | 0.92 | 0.92 | 0.91 | 0.4 | 678.94 | 4.12 | 14420 | 323.54 | 32.6665 | 0.3842 | 0.133 | 32.2 | System Off | 1 | 0
6420 | 6420 | 2012-09-24 11:59 | 17.81 | 19.22 | 20.07 | 18.95 | 178.39 | 139.98 | 71.05 | 66 | 14.08 | 200.73 | 0.7 | 0.7 | 0.69 | 0.05 | 85.81 | 3.77 | 13195 | 52.09 | 31.3436 | 0.3842 | 0.023 | 34.85 | System Off | 0 | 0
6421 | 6421 | 2012-09-24 12:59 | 16.99 | 18.14 | 18.81 | 17.95 | 150.56 | 112.64 | 60.12 | 55 | 14.26 | 170.53 | 0.67 | 0.66 | 0.65 | 0.04 | 74.3 | 3.71 | 12985 | 43.31 | 31.1187 | 0.3842 | 0.019 | 34.55 | System Off | 0 | 0
6422 | 6422 | 2012-09-24 13:59 | 16.18 | 24.37 | 29.17 | 22.96 | 1203.39 | 1143.78 | 447.95 | 423 | 14.82 | 1241.44 | 0.92 | 0.92 | 0.91 | 0.41 | 840.34 | 4.01 | 14035 | 330.71 | 32.294 | 0.3842 | 0.136 | 32.15 | System Off | 1 | 0
6423 | 6423 | 2012-09-24 14:59 | 15.37 | 16.93 | 17.8 | 16.74 | 223.83 | 184.6 | 87.44 | 81 | 14.39 | 249.16 | 0.8 | 0.74 | 0.73 | 0.07 | 142.78 | 3.64 | 12740 | 63.67 | 30.8528 | 0.3842 | 0.028 | 34.57 | System Off | 1 | 0
6424 | 6424 | 2012-09-24 15:59 | 14.96 | 17.56 | 19.16 | 16.96 | 339.92 | 298.54 | 139.81 | 121 | 14.63 | 397.47 | 0.79 | 0.75 | 0.74 | 0.11 | 231.35 | 3.65 | 12775 | 94.83 | 30.9072 | 0.3842 | 0.04 | 33.06 | System Off | 1 | 0
6425 | 6425 | 2012-09-24 16:59 | 14.54 | 14.54 | 14.54 | 14.54 | 0 | 0 | 0 | 0 | 0 | 0 | 0 | 0 | 0 | 0 | 0 | 3.52 | 12320 | 0 | 0 | 0 | 0 | 0 | System Off | 0 | 0
6426 | 6426 | 2012-09-24 17:59 | 14.13 | 14.13 | 14.13 | 14.13 | 0 | 0 | 0 | 0 | 0 | 0 | 0 | 0 | 0 | 0 | 0 | 3.5 | 12250 | 0 | 0 | 0 | 0 | 0 | System Off | 0 | 0
6427 | 6427 | 2012-09-24 18:59 | 14.27 | 14.27 | 14.27 | 14.27 | 0 | 0 | 0 | 0 | 0 | 0 | 0 | 0 | 0 | 0 | 0 | 3.5 | 12250 | 0 | 0 | 0 | 0 | 0 | System Off | 0 | 0
6428 | 6428 | 2012-09-24 19:59 | 14.41 | 14.41 | 14.41 | 14.41 | 0 | 0 | 0 | 0 | 0 | 0 | 0 | 0 | 0 | 0 | 0 | 3.51 | 12285 | 0 | 0 | 0 | 0 | 0 | System Off | 0 | 0
6429 | 6429 | 2012-09-24 20:59 | 14.55 | 14.55 | 14.55 | 14.55 | 0 | 0 | 0 | 0 | 0 | 0 | 0 | 0 | 0 | 0 | 0 | 3.52 | 12320 | 0 | 0 | 0 | 0 | 0 | System Off | 0 | 0
6430 | 6430 | 2012-09-24 21:59 | 14.52 | 14.52 | 14.52 | 14.52 | 0 | 0 | 0 | 0 | 0 | 0 | 0 | 0 | 0 | 0 | 0 | 3.52 | 12320 | 0 | 0 | 0 | 0 | 0 | System Off | 0 | 0
6431 | 6431 | 2012-09-24 22:59 | 14.49 | 14.49 | 14.49 | 14.49 | 0 | 0 | 0 | 0 | 0 | 0 | 0 | 0 | 0 | 0 | 0 | 3.51 | 12285 | 0 | 0 | 0 | 0 | 0 | System Off | 0 | 0
6432 | 6432 | 2012-09-24 23:59 | 14.45 | 14.45 | 14.45 | 14.45 | 0 | 0 | 0 | 0 | 0 | 0 | 0 | 0 | 0 | 0 | 0 | 3.51 | 12285 | 0 | 0 | 0 | 0 | 0 | System Off | 0 | 0
6433 | 6433 | 2012-09-25 00:59 | 14.45 | 14.45 | 14.45 | 14.45 | 0 | 0 | 0 | 0 | 0 | 0 | 0 | 0 | 0 | 0 | 0 | 3.51 | 12285 | 0 | 0 | 0 | 0 | 0 | System Off | 0 | 0
6434 | 6434 | 2012-09-25 01:59 | 14.44 | 14.44 | 14.44 | 14.44 | 0 | 0 | 0 | 0 | 0 | 0 | 0 | 0 | 0 | 0 | 0 | 3.51 | 12285 | 0 | 0 | 0 | 0 | 0 | System Off | 0 | 0
6435 | 6435 | 2012-09-25 02:59 | 14.44 | 14.44 | 14.44 | 14.44 | 0 | 0 | 0 | 0 | 0 | 0 | 0 | 0 | 0 | 0 | 0 | 3.51 | 12285 | 0 | 0 | 0 | 0 | 0 | System Off | 0 | 0
6436 | 6436 | 2012-09-25 03:59 | 14.19 | 14.19 | 14.19 | 14.19 | 0 | 0 | 0 | 0 | 0 | 0 | 0 | 0 | 0 | 0 | 0 | 3.5 | 12250 | 0 | 0 | 0 | 0 | 0 | System Off | 0 | 0
6437 | 6437 | 2012-09-25 04:59 | 13.94 | 13.94 | 13.94 | 13.94 | 0 | 0 | 0 | 0 | 0 | 0 | 0 | 0 | 0 | 0 | 0 | 3.48 | 12180 | 0 | 0 | 0 | 0 | 0 | System Off | 0 | 0
6438 | 6438 | 2012-09-25 05:59 | 13.69 | 13.86 | 13.94 | 13.85 | 14.66 | 0 | 6.38 | 5 | 15.27 | 18.37 | 0 | 0 | 0 | 0 | 0 | 3.48 | 12180 | 3.89 | 30.203 | 0.3842 | 0.003 | 60 | System Off | 0 | 0
6439 | 6439 | 2012-09-25 06:59 | 13.94 | 14.44 | 14.75 | 14.32 | 50.86 | 14.69 | 20.95 | 19 | 13.94 | 60.24 | 0.48 | 0.24 | 0.24 | 0.01 | 13.37 | 3.51 | 12285 | 15.02 | 30.3097 | 0.3842 | 0.008 | 42.11 | System Off | 0 | 0
6440 | 6440 | 2012-09-25 07:59 | 14.18 | 15.34 | 16.09 | 15.01 | 128.43 | 90.91 | 51.01 | 47 | 14.23 | 146.19 | 0.59 | 0.62 | 0.62 | 0.03 | 65.08 | 3.54 | 12390 | 37.02 | 30.4648 | 0.3842 | 0.017 | 36.17 | System Off | 0 | 0
6441 | 6441 | 2012-09-25 08:59 | 14.43 | 15.54 | 16.25 | 15.24 | 125.92 | 88.44 | 50.1 | 46 | 14.26 | 143.48 | 0.6 | 0.62 | 0.61 | 0.03 | 56.23 | 3.56 | 12460 | 36.22 | 30.5163 | 0.3842 | 0.016 | 34.78 | System Off | 0 | 0
6442 | 6442 | 2012-09-25 09:59 | 14.52 | 16.38 | 17.56 | 15.87 | 221.93 | 182.73 | 86.53 | 80 | 14.45 | 247.06 | 0.81 | 0.74 | 0.73 | 0.07 | 111.41 | 3.59 | 12565 | 62.84 | 30.6602 | 0.3842 | 0.027 | 33.75 | System Off | 1 | 0
6443 | 6443 | 2012-09-25 10:59 | 14.61 | 16.5 | 17.68 | 16.01 | 231.56 | 192.19 | 90.17 | 83 | 14.53 | 257.36 | 0.78 | 0.75 | 0.74 | 0.07 | 118.2 | 3.6 | 12600 | 65.13 | 30.6908 | 0.3842 | 0.028 | 33.73 | System Off | 1 | 0
6444 | 6444 | 2012-09-25 11:59 | 14.7 | 16.52 | 17.65 | 16.08 | 229.1 | 189.77 | 89.26 | 82 | 14.55 | 254.73 | 0.78 | 0.74 | 0.74 | 0.07 | 116.33 | 3.6 | 12600 | 64.33 | 30.707 | 0.3842 | 0.028 | 34.15 | System Off | 1 | 0
6445 | 6445 | 2012-09-25 12:59 | 15.1 | 17.14 | 18.42 | 16.63 | 252.84 | 213.08 | 98.37 | 91 | 14.47 | 280.09 | 0.81 | 0.76 | 0.75 | 0.08 | 140.55 | 3.63 | 12705 | 71.46 | 30.8292 | 0.3842 | 0.031 | 34.07 | System Off | 1 | 0
6446 | 6446 | 2012-09-25 13:59 | 15.5 | 16.45 | 17.04 | 16.24 | 111.14 | 73.92 | 44.63 | 41 | 14.12 | 127.4 | 0.67 | 0.58 | 0.57 | 0.03 | 54.31 | 3.61 | 12635 | 32.34 | 30.7354 | 0.3842 | 0.015 | 36.59 | System Off | 0 | 0
6447 | 6447 | 2012-09-25 14:59 | 15.91 | 19.21 | 21.34 | 18.26 | 401.64 | 359.09 | 154.59 | 143 | 14.63 | 436.78 | 0.84 | 0.82 | 0.81 | 0.13 | 277.74 | 3.73 | 13055 | 112.07 | 31.2001 | 0.3842 | 0.047 | 32.87 | System Off | 1 | 0
6448 | 6448 | 2012-09-25 15:59 | 15.47 | 16.27 | 16.77 | 16.08 | 87.62 | 50.81 | 35.52 | 33 | 13.83 | 101.47 | 0.56 | 0.5 | 0.5 | 0.02 | 39.37 | 3.6 | 12600 | 26.13 | 30.6997 | 0.3842 | 0.012 | 36.36 | System Off | 0 | 0
6449 | 6449 | 2012-09-25 16:59 | 15.03 | 15.03 | 15.03 | 15.03 | 0 | 0 | 0 | 0 | 0 | 0 | 0 | 0 | 0 | 0 | 0 | 3.54 | 12390 | 0 | 0 | 0 | 0 | 0 | System Off | 0 | 0
6450 | 6450 | 2012-09-25 17:59 | 14.59 | 14.59 | 14.59 | 14.59 | 0 | 0 | 0 | 0 | 0 | 0 | 0 | 0 | 0 | 0 | 0 | 3.52 | 12320 | 0 | 0 | 0 | 0 | 0 | System Off | 0 | 0
6451 | 6451 | 2012-09-25 18:59 | 14.57 | 14.57 | 14.57 | 14.57 | 0 | 0 | 0 | 0 | 0 | 0 | 0 | 0 | 0 | 0 | 0 | 3.52 | 12320 | 0 | 0 | 0 | 0 | 0 | System Off | 0 | 0
6452 | 6452 | 2012-09-25 19:59 | 14.55 | 14.55 | 14.55 | 14.55 | 0 | 0 | 0 | 0 | 0 | 0 | 0 | 0 | 0 | 0 | 0 | 3.52 | 12320 | 0 | 0 | 0 | 0 | 0 | System Off | 0 | 0
6453 | 6453 | 2012-09-25 20:59 | 14.52 | 14.52 | 14.52 | 14.52 | 0 | 0 | 0 | 0 | 0 | 0 | 0 | 0 | 0 | 0 | 0 | 3.52 | 12320 | 0 | 0 | 0 | 0 | 0 | System Off | 0 | 0
6454 | 6454 | 2012-09-25 21:59 | 14.58 | 14.58 | 14.58 | 14.58 | 0 | 0 | 0 | 0 | 0 | 0 | 0 | 0 | 0 | 0 | 0 | 3.52 | 12320 | 0 | 0 | 0 | 0 | 0 | System Off | 0 | 0
6455 | 6455 | 2012-09-25 22:59 | 14.64 | 14.64 | 14.64 | 14.64 | 0 | 0 | 0 | 0 | 0 | 0 | 0 | 0 | 0 | 0 | 0 | 3.52 | 12320 | 0 | 0 | 0 | 0 | 0 | System Off | 0 | 0
6456 | 6456 | 2012-09-25 23:59 | 14.69 | 14.69 | 14.69 | 14.69 | 0 | 0 | 0 | 0 | 0 | 0 | 0 | 0 | 0 | 0 | 0 | 3.53 | 12355 | 0 | 0 | 0 | 0 | 0 | System Off | 0 | 0
6457 | 6457 | 2012-09-26 00:59 | 14.08 | 14.08 | 14.08 | 14.08 | 0 | 0 | 0 | 0 | 0 | 0 | 0 | 0 | 0 | 0 | 0 | 3.49 | 12215 | 0 | 0 | 0 | 0 | 0 | System Off | 0 | 0
6458 | 6458 | 2012-09-26 01:59 | 13.46 | 13.46 | 13.46 | 13.46 | 0 | 0 | 0 | 0 | 0 | 0 | 0 | 0 | 0 | 0 | 0 | 3.46 | 12110 | 0 | 0 | 0 | 0 | 0 | System Off | 0 | 0
6459 | 6459 | 2012-09-26 02:59 | 12.85 | 12.85 | 12.85 | 12.85 | 0 | 0 | 0 | 0 | 0 | 0 | 0 | 0 | 0 | 0 | 0 | 3.43 | 12005 | 0 | 0 | 0 | 0 | 0 | System Off | 0 | 0
6460 | 6460 | 2012-09-26 03:59 | 12.91 | 12.91 | 12.91 | 12.91 | 0 | 0 | 0 | 0 | 0 | 0 | 0 | 0 | 0 | 0 | 0 | 3.43 | 12005 | 0 | 0 | 0 | 0 | 0 | System Off | 0 | 0
6461 | 6461 | 2012-09-26 04:59 | 12.97 | 12.97 | 12.97 | 12.97 | 0 | 0 | 0 | 0 | 0 | 0 | 0 | 0 | 0 | 0 | 0 | 3.43 | 12005 | 0 | 0 | 0 | 0 | 0 | System Off | 0 | 0
6462 | 6462 | 2012-09-26 05:59 | 13.03 | 13.19 | 13.26 | 13.19 | 12.51 | 0 | 5.47 | 5 | 13.03 | 15.79 | 0 | 0 | 0 | 0 | 0 | 3.44 | 12040 | 4 | 30.0585 | 0.3842 | 0.003 | 60 | System Off | 0 | 0
6463 | 6463 | 2012-09-26 06:59 | 13.22 | 13.67 | 13.96 | 13.55 | 44.1 | 8.05 | 18.22 | 16 | 14.36 | 52.53 | 0 | 0.15 | 0.15 | 0 | 7.33 | 3.46 | 12110 | 12.58 | 30.1399 | 0.3842 | 0.007 | 43.75 | System Off | 0 | 0
6464 | 6464 | 2012-09-26 07:59 | 13.41 | 15.17 | 16.34 | 14.59 | 191.36 | 152.71 | 74.69 | 69 | 14.44 | 214.2 | 0.8 | 0.71 | 0.71 | 0.06 | 109.32 | 3.52 | 12320 | 54.2 | 30.3744 | 0.3842 | 0.024 | 34.78 | System Off | 1 | 0
6465 | 6465 | 2012-09-26 08:59 | 13.6 | 15.92 | 17.46 | 15.17 | 263.97 | 224.01 | 102.02 | 94 | 14.63 | 291.76 | 0.78 | 0.77 | 0.76 | 0.08 | 142.4 | 3.55 | 12425 | 73.67 | 30.5068 | 0.3842 | 0.032 | 34.04 | System Off | 1 | 0
6466 | 6466 | 2012-09-26 09:59 | 13.9 | 15.46 | 16.49 | 14.98 | 174.12 | 135.78 | 68.31 | 63 | 14.39 | 195.71 | 0.73 | 0.69 | 0.69 | 0.05 | 82.78 | 3.54 | 12390 | 49.52 | 30.4609 | 0.3842 | 0.022 | 34.92 | System Off | 0 | 0
6467 | 6467 | 2012-09-26 10:59 | 14.2 | 16.18 | 17.48 | 15.55 | 222.11 | 182.91 | 86.53 | 80 | 14.46 | 247.25 | 0.81 | 0.74 | 0.73 | 0.07 | 112.49 | 3.57 | 12495 | 62.83 | 30.5892 | 0.3842 | 0.027 | 33.75 | System Off | 1 | 0
6468 | 6468 | 2012-09-26 11:59 | 14.5 | 16.41 | 17.67 | 15.8 | 214.59 | 175.53 | 83.8 | 77 | 14.52 | 239.23 | 0.72 | 0.73 | 0.73 | 0.06 | 107.6 | 3.59 | 12565 | 60.43 | 30.6445 | 0.3842 | 0.026 | 33.77 | System Off | 1 | 0
6469 | 6469 | 2012-09-26 12:59 | 14.17 | 15.81 | 16.89 | 15.3 | 183.55 | 145.04 | 71.96 | 66 | 14.48 | 205.88 | 0.69 | 0.7 | 0.7 | 0.05 | 95.68 | 3.56 | 12460 | 51.82 | 30.5313 | 0.3842 | 0.023 | 34.85 | System Off | 1 | 0
6470 | 6470 | 2012-09-26 13:59 | 13.85 | 15.22 | 16.12 | 14.8 | 152.54 | 114.58 | 60.12 | 55 | 14.45 | 172.37 | 0.67 | 0.66 | 0.66 | 0.04 | 84.19 | 3.53 | 12355 | 43.21 | 30.4206 | 0.3842 | 0.019 | 34.55 | System Off | 0 | 0
6471 | 6471 | 2012-09-26 14:59 | 13.53 | 14.89 | 15.76 | 14.49 | 150.35 | 112.44 | 59.21 | 55 | 14.24 | 169.97 | 0.68 | 0.66 | 0.65 | 0.04 | 86.97 | 3.51 | 12285 | 43.32 | 30.3505 | 0.3842 | 0.019 | 34.55 | System Off | 0 | 0
6472 | 6472 | 2012-09-26 15:59 | 12.98 | 13.73 | 14.21 | 13.52 | 79.18 | 42.52 | 31.88 | 29 | 14.22 | 91.91 | 0.63 | 0.46 | 0.46 | 0.02 | 32.95 | 3.46 | 12110 | 22.85 | 30.1346 | 0.3842 | 0.011 | 37.93 | System Off | 0 | 0
6473 | 6473 | 2012-09-26 16:59 | 12.43 | 12.43 | 12.43 | 12.43 | 0 | 0 | 0 | 0 | 0 | 0 | 0 | 0 | 0 | 0 | 0 | 3.4 | 11900 | 0 | 0 | 0 | 0 | 0 | System Off | 0 | 0
6474 | 6474 | 2012-09-26 17:59 | 11.88 | 11.88 | 11.88 | 11.88 | 0 | 0 | 0 | 0 | 0 | 0 | 0 | 0 | 0 | 0 | 0 | 3.38 | 11830 | 0 | 0 | 0 | 0 | 0 | System Off | 0 | 0
6475 | 6475 | 2012-09-26 18:59 | 11.66 | 11.66 | 11.66 | 11.66 | 0 | 0 | 0 | 0 | 0 | 0 | 0 | 0 | 0 | 0 | 0 | 3.36 | 11760 | 0 | 0 | 0 | 0 | 0 | System Off | 0 | 0
6476 | 6476 | 2012-09-26 19:59 | 11.43 | 11.43 | 11.43 | 11.43 | 0 | 0 | 0 | 0 | 0 | 0 | 0 | 0 | 0 | 0 | 0 | 3.35 | 11725 | 0 | 0 | 0 | 0 | 0 | System Off | 0 | 0
6477 | 6477 | 2012-09-26 20:59 | 11.2 | 11.2 | 11.2 | 11.2 | 0 | 0 | 0 | 0 | 0 | 0 | 0 | 0 | 0 | 0 | 0 | 3.34 | 11690 | 0 | 0 | 0 | 0 | 0 | System Off | 0 | 0
6478 | 6478 | 2012-09-26 21:59 | 11.19 | 11.19 | 11.19 | 11.19 | 0 | 0 | 0 | 0 | 0 | 0 | 0 | 0 | 0 | 0 | 0 | 3.34 | 11690 | 0 | 0 | 0 | 0 | 0 | System Off | 0 | 0
6479 | 6479 | 2012-09-26 22:59 | 11.18 | 11.18 | 11.18 | 11.18 | 0 | 0 | 0 | 0 | 0 | 0 | 0 | 0 | 0 | 0 | 0 | 3.34 | 11690 | 0 | 0 | 0 | 0 | 0 | System Off | 0 | 0
6480 | 6480 | 2012-09-26 23:59 | 11.17 | 11.17 | 11.17 | 11.17 | 0 | 0 | 0 | 0 | 0 | 0 | 0 | 0 | 0 | 0 | 0 | 3.34 | 11690 | 0 | 0 | 0 | 0 | 0 | System Off | 0 | 0
6481 | 6481 | 2012-09-27 00:59 | 11.27 | 11.27 | 11.27 | 11.27 | 0 | 0 | 0 | 0 | 0 | 0 | 0 | 0 | 0 | 0 | 0 | 3.34 | 11690 | 0 | 0 | 0 | 0 | 0 | System Off | 0 | 0
6482 | 6482 | 2012-09-27 01:59 | 11.36 | 11.36 | 11.36 | 11.36 | 0 | 0 | 0 | 0 | 0 | 0 | 0 | 0 | 0 | 0 | 0 | 3.35 | 11725 | 0 | 0 | 0 | 0 | 0 | System Off | 0 | 0
6483 | 6483 | 2012-09-27 02:59 | 11.46 | 11.46 | 11.46 | 11.46 | 0 | 0 | 0 | 0 | 0 | 0 | 0 | 0 | 0 | 0 | 0 | 3.35 | 11725 | 0 | 0 | 0 | 0 | 0 | System Off | 0 | 0
6484 | 6484 | 2012-09-27 03:59 | 11.49 | 11.49 | 11.49 | 11.49 | 0 | 0 | 0 | 0 | 0 | 0 | 0 | 0 | 0 | 0 | 0 | 3.36 | 11760 | 0 | 0 | 0 | 0 | 0 | System Off | 0 | 0
6485 | 6485 | 2012-09-27 04:59 | 11.53 | 11.53 | 11.53 | 11.53 | 0 | 0 | 0 | 0 | 0 | 0 | 0 | 0 | 0 | 0 | 0 | 3.36 | 11760 | 0 | 0 | 0 | 0 | 0 | System Off | 0 | 0
6486 | 6486 | 2012-09-27 05:59 | 11.56 | 12.05 | 12.35 | 11.96 | 53.79 | 17.57 | 21.86 | 20 | 14.01 | 63.41 | 0.46 | 0.28 | 0.27 | 0.01 | 24.45 | 3.38 | 11830 | 15.8 | 29.791 | 0.3842 | 0.008 | 40 | System Off | 0 | 0
6487 | 6487 | 2012-09-27 06:59 | 12.2 | 15.04 | 16.86 | 14.23 | 349.83 | 308.26 | 133.11 | 123 | 14.81 | 381.92 | 0.83 | 0.81 | 0.8 | 0.11 | 280.64 | 3.5 | 12250 | 96.17 | 30.302 | 0.3842 | 0.041 | 33.33 | System Off | 1 | 0
6488 | 6488 | 2012-09-27 07:59 | 12.84 | 23.72 | 30.63 | 20.78 | 1425.22 | 1360.27 | 524.96 | 497 | 14.94 | 1458.45 | 0.93 | 0.93 | 0.92 | 0.49 | 973.73 | 3.88 | 13580 | 387.98 | 31.807 | 0.3842 | 0.159 | 31.99 | System Off | 1 | 0
6489 | 6489 | 2012-09-27 08:59 | 13.48 | 17.85 | 20.59 | 16.74 | 574.38 | 528.45 | 216.4 | 201 | 14.88 | 614.51 | 0.88 | 0.86 | 0.85 | 0.19 | 335.94 | 3.64 | 12740 | 157.01 | 30.8681 | 0.3842 | 0.065 | 32.34 | System Off | 1 | 0
6490 | 6490 | 2012-09-27 09:59 | 13.4 | 17.46 | 19.99 | 16.44 | 533.37 | 488.26 | 201.61 | 187 | 14.86 | 573.35 | 0.89 | 0.85 | 0.84 | 0.18 | 297.68 | 3.62 | 12670 | 146.13 | 30.7995 | 0.3842 | 0.061 | 32.62 | System Off | 1 | 0
6491 | 6491 | 2012-09-27 10:59 | 13.32 | 20.2 | 24.5 | 18.48 | 922.4 | 869.17 | 343.63 | 321 | 14.97 | 967.36 | 0.9 | 0.9 | 0.89 | 0.31 | 534.55 | 3.74 | 13090 | 250.49 | 31.2692 | 0.3842 | 0.103 | 32.09 | System Off | 1 | 0
6492 | 6492 | 2012-09-27 11:59 | 13.24 | 14.22 | 14.8 | 14.02 | 121.87 | 84.46 | 48.28 | 44 | 14.43 | 138.93 | 0.62 | 0.61 | 0.6 | 0.03 | 51.77 | 3.49 | 12215 | 34.57 | 30.246 | 0.3842 | 0.016 | 36.36 | System Off | 0 | 0
6493 | 6493 | 2012-09-27 12:59 | 13.44 | 17.55 | 20.15 | 16.47 | 528.52 | 483.51 | 199.84 | 186 | 14.8 | 568.12 | 0.85 | 0.85 | 0.84 | 0.17 | 318.94 | 3.62 | 12670 | 145.45 | 30.8053 | 0.3842 | 0.061 | 32.8 | System Off | 1 | 0
6494 | 6494 | 2012-09-27 13:59 | 13.65 | 14.38 | 14.82 | 14.22 | 83.66 | 46.92 | 33.7 | 31 | 14.06 | 96.93 | 0.59 | 0.48 | 0.48 | 0.02 | 34.47 | 3.5 | 12250 | 24.47 | 30.2896 | 0.3842 | 0.012 | 38.71 | System Off | 0 | 0
6495 | 6495 | 2012-09-27 14:59 | 13.86 | 19.72 | 23.57 | 17.88 | 711.35 | 662.62 | 268.24 | 249 | 14.88 | 756.48 | 0.89 | 0.88 | 0.87 | 0.24 | 512.5 | 3.71 | 12985 | 194.52 | 31.128 | 0.3842 | 0.081 | 32.53 | System Off | 1 | 0
6496 | 6496 | 2012-09-27 15:59 | 13.25 | 14.98 | 16.11 | 14.43 | 190.56 | 151.93 | 76.4 | 69 | 14.38 | 219.25 | 0.65 | 0.69 | 0.69 | 0.05 | 117.74 | 3.51 | 12285 | 54.24 | 30.3393 | 0.3842 | 0.024 | 34.78 | System Off | 1 | 0
6497 | 6497 | 2012-09-27 16:59 | 12.63 | 12.63 | 12.63 | 12.63 | 0 | 0 | 0 | 0 | 0 | 0 | 0 | 0 | 0 | 0 | 0 | 3.41 | 11935 | 0 | 0 | 0 | 0 | 0 | System Off | 0 | 0
6498 | 6498 | 2012-09-27 17:59 | 12.02 | 12.02 | 12.02 | 12.02 | 0 | 0 | 0 | 0 | 0 | 0 | 0 | 0 | 0 | 0 | 0 | 3.38 | 11830 | 0 | 0 | 0 | 0 | 0 | System Off | 0 | 0
6499 | 6499 | 2012-09-27 18:59 | 11.88 | 11.88 | 11.88 | 11.88 | 0 | 0 | 0 | 0 | 0 | 0 | 0 | 0 | 0 | 0 | 0 | 3.38 | 11830 | 0 | 0 | 0 | 0 | 0 | System Off | 0 | 0
6500 | 6500 | 2012-09-27 19:59 | 11.73 | 11.73 | 11.73 | 11.73 | 0 | 0 | 0 | 0 | 0 | 0 | 0 | 0 | 0 | 0 | 0 | 3.37 | 11795 | 0 | 0 | 0 | 0 | 0 | System Off | 0 | 0
6501 | 6501 | 2012-09-27 20:59 | 11.58 | 11.58 | 11.58 | 11.58 | 0 | 0 | 0 | 0 | 0 | 0 | 0 | 0 | 0 | 0 | 0 | 3.36 | 11760 | 0 | 0 | 0 | 0 | 0 | System Off | 0 | 0
6502 | 6502 | 2012-09-27 21:59 | 11.54 | 11.54 | 11.54 | 11.54 | 0 | 0 | 0 | 0 | 0 | 0 | 0 | 0 | 0 | 0 | 0 | 3.36 | 11760 | 0 | 0 | 0 | 0 | 0 | System Off | 0 | 0
6503 | 6503 | 2012-09-27 22:59 | 11.5 | 11.5 | 11.5 | 11.5 | 0 | 0 | 0 | 0 | 0 | 0 | 0 | 0 | 0 | 0 | 0 | 3.36 | 11760 | 0 | 0 | 0 | 0 | 0 | System Off | 0 | 0
6504 | 6504 | 2012-09-27 23:59 | 11.46 | 11.46 | 11.46 | 11.46 | 0 | 0 | 0 | 0 | 0 | 0 | 0 | 0 | 0 | 0 | 0 | 3.35 | 11725 | 0 | 0 | 0 | 0 | 0 | System Off | 0 | 0
6505 | 6505 | 2012-09-28 00:59 | 11.33 | 11.33 | 11.33 | 11.33 | 0 | 0 | 0 | 0 | 0 | 0 | 0 | 0 | 0 | 0 | 0 | 3.35 | 11725 | 0 | 0 | 0 | 0 | 0 | System Off | 0 | 0
6506 | 6506 | 2012-09-28 01:59 | 11.19 | 11.19 | 11.19 | 11.19 | 0 | 0 | 0 | 0 | 0 | 0 | 0 | 0 | 0 | 0 | 0 | 3.34 | 11690 | 0 | 0 | 0 | 0 | 0 | System Off | 0 | 0
6507 | 6507 | 2012-09-28 02:59 | 11.06 | 11.06 | 11.06 | 11.06 | 0 | 0 | 0 | 0 | 0 | 0 | 0 | 0 | 0 | 0 | 0 | 3.33 | 11655 | 0 | 0 | 0 | 0 | 0 | System Off | 0 | 0
6508 | 6508 | 2012-09-28 03:59 | 10.97 | 10.97 | 10.97 | 10.97 | 0 | 0 | 0 | 0 | 0 | 0 | 0 | 0 | 0 | 0 | 0 | 3.33 | 11655 | 0 | 0 | 0 | 0 | 0 | System Off | 0 | 0
6509 | 6509 | 2012-09-28 04:59 | 10.89 | 10.89 | 10.89 | 10.89 | 0 | 0 | 0 | 0 | 0 | 0 | 0 | 0 | 0 | 0 | 0 | 3.32 | 11620 | 0 | 0 | 0 | 0 | 0 | System Off | 0 | 0
6510 | 6510 | 2012-09-28 05:59 | 10.81 | 11.96 | 12.77 | 11.51 | 106.98 | 69.83 | 43.63 | 39 | 14.29 | 126.58 | 0.69 | 0.55 | 0.55 | 0.03 | 97.19 | 3.36 | 11760 | 30.7 | 29.6956 | 0.3842 | 0.014 | 35.9 | System Off | 1 | 0
6511 | 6511 | 2012-09-28 06:59 | 11.63 | 19.36 | 24.83 | 16.15 | 801.59 | 750.97 | 300.59 | 280 | 14.91 | 848.85 | 0.9 | 0.88 | 0.87 | 0.27 | 683.67 | 3.61 | 12635 | 218.65 | 30.7438 | 0.3842 | 0.09 | 32.14 | System Off | 1 | 0
6512 | 6512 | 2012-09-28 07:59 | 12.46 | 27.72 | 38.39 | 21.63 | 1620.32 | 1550.46 | 602.46 | 572 | 14.75 | 1648.53 | 0.93 | 0.94 | 0.93 | 0.56 | 1109.87 | 3.93 | 13755 | 447.57 | 32.0019 | 0.3842 | 0.183 | 31.99 | System Off | 1 | 0
6513 | 6513 | 2012-09-28 08:59 | 13.28 | 22.83 | 29.47 | 19.09 | 1028.65 | 973.05 | 383.79 | 361 | 14.84 | 1069.84 | 0.91 | 0.91 | 0.9 | 0.35 | 618.58 | 3.78 | 13230 | 282.15 | 31.4087 | 0.3842 | 0.116 | 32.13 | System Off | 1 | 0
6514 | 6514 | 2012-09-28 09:59 | 14.14 | 22.71 | 28.58 | 19.55 | 955.59 | 901.62 | 358.45 | 336 | 14.81 | 999.66 | 0.92 | 0.9 | 0.89 | 0.33 | 549.7 | 3.8 | 13300 | 262.71 | 31.5107 | 0.3842 | 0.108 | 32.14 | System Off | 1 | 0
6515 | 6515 | 2012-09-28 10:59 | 15 | 19.89 | 23.18 | 18.21 | 557.23 | 511.64 | 212.35 | 197 | 14.73 | 598.47 | 0.89 | 0.85 | 0.85 | 0.19 | 314.67 | 3.72 | 13020 | 154.19 | 31.194 | 0.3842 | 0.064 | 32.49 | System Off | 1 | 0
6516 | 6516 | 2012-09-28 11:59 | 15.87 | 19.42 | 21.75 | 18.3 | 413.92 | 371.14 | 159.4 | 148 | 14.57 | 450.04 | 0.82 | 0.82 | 0.82 | 0.13 | 227.51 | 3.73 | 13055 | 116.08 | 31.2099 | 0.3842 | 0.049 | 33.11 | System Off | 1 | 0
6517 | 6517 | 2012-09-28 12:59 | 15.93 | 17.78 | 18.98 | 17.21 | 206.06 | 167.15 | 81.07 | 75 | 14.31 | 230.27 | 0.74 | 0.73 | 0.72 | 0.06 | 110.26 | 3.67 | 12845 | 59.02 | 30.9558 | 0.3842 | 0.026 | 34.67 | System Off | 1 | 0
6518 | 6518 | 2012-09-28 13:59 | 15.99 | 17.7 | 18.83 | 17.15 | 186.83 | 148.27 | 73.78 | 68 | 14.31 | 209.63 | 0.68 | 0.71 | 0.7 | 0.05 | 108.93 | 3.66 | 12810 | 53.51 | 30.9433 | 0.3842 | 0.023 | 33.82 | System Off | 1 | 0
6519 | 6519 | 2012-09-28 14:59 | 16.06 | 18.89 | 20.8 | 17.91 | 309.88 | 269.06 | 120.41 | 111 | 14.54 | 340.61 | 0.83 | 0.79 | 0.78 | 0.1 | 208.1 | 3.71 | 12985 | 87.09 | 31.1164 | 0.3842 | 0.037 | 33.33 | System Off | 1 | 0
6520 | 6520 | 2012-09-28 15:59 | 15.26 | 16.69 | 17.66 | 16.19 | 144.99 | 107.18 | 58.35 | 53 | 14.25 | 166.39 | 0.69 | 0.64 | 0.64 | 0.04 | 83.06 | 3.61 | 12635 | 41.74 | 30.726 | 0.3842 | 0.019 | 35.85 | System Off | 0 | 0
6521 | 6521 | 2012-09-28 16:59 | 14.47 | 14.47 | 14.47 | 14.47 | 0 | 0 | 0 | 0 | 0 | 0 | 0 | 0 | 0 | 0 | 0 | 3.51 | 12285 | 0 | 0 | 0 | 0 | 0 | System Off | 0 | 0
6522 | 6522 | 2012-09-28 17:59 | 13.67 | 13.67 | 13.67 | 13.67 | 0 | 0 | 0 | 0 | 0 | 0 | 0 | 0 | 0 | 0 | 0 | 3.47 | 12145 | 0 | 0 | 0 | 0 | 0 | System Off | 0 | 0
6523 | 6523 | 2012-09-28 18:59 | 13.19 | 13.19 | 13.19 | 13.19 | 0 | 0 | 0 | 0 | 0 | 0 | 0 | 0 | 0 | 0 | 0 | 3.44 | 12040 | 0 | 0 | 0 | 0 | 0 | System Off | 0 | 0
6524 | 6524 | 2012-09-28 19:59 | 12.71 | 12.71 | 12.71 | 12.71 | 0 | 0 | 0 | 0 | 0 | 0 | 0 | 0 | 0 | 0 | 0 | 3.42 | 11970 | 0 | 0 | 0 | 0 | 0 | System Off | 0 | 0
6525 | 6525 | 2012-09-28 20:59 | 12.23 | 12.23 | 12.23 | 12.23 | 0 | 0 | 0 | 0 | 0 | 0 | 0 | 0 | 0 | 0 | 0 | 3.39 | 11865 | 0 | 0 | 0 | 0 | 0 | System Off | 0 | 0
6526 | 6526 | 2012-09-28 21:59 | 11.95 | 11.95 | 11.95 | 11.95 | 0 | 0 | 0 | 0 | 0 | 0 | 0 | 0 | 0 | 0 | 0 | 3.38 | 11830 | 0 | 0 | 0 | 0 | 0 | System Off | 0 | 0
6527 | 6527 | 2012-09-28 22:59 | 11.67 | 11.67 | 11.67 | 11.67 | 0 | 0 | 0 | 0 | 0 | 0 | 0 | 0 | 0 | 0 | 0 | 3.36 | 11760 | 0 | 0 | 0 | 0 | 0 | System Off | 0 | 0
6528 | 6528 | 2012-09-28 23:59 | 11.38 | 11.38 | 11.38 | 11.38 | 0 | 0 | 0 | 0 | 0 | 0 | 0 | 0 | 0 | 0 | 0 | 3.35 | 11725 | 0 | 0 | 0 | 0 | 0 | System Off | 0 | 0
6529 | 6529 | 2012-09-29 00:59 | 11 | 11 | 11 | 11 | 0 | 0 | 0 | 0 | 0 | 0 | 0 | 0 | 0 | 0 | 0 | 3.33 | 11655 | 0 | 0 | 0 | 0 | 0 | System Off | 0 | 0
6530 | 6530 | 2012-09-29 01:59 | 10.62 | 10.62 | 10.62 | 10.62 | 0 | 0 | 0 | 0 | 0 | 0 | 0 | 0 | 0 | 0 | 0 | 3.31 | 11585 | 0 | 0 | 0 | 0 | 0 | System Off | 0 | 0
6531 | 6531 | 2012-09-29 02:59 | 10.24 | 10.24 | 10.24 | 10.24 | 0 | 0 | 0 | 0 | 0 | 0 | 0 | 0 | 0 | 0 | 0 | 3.29 | 11515 | 0 | 0 | 0 | 0 | 0 | System Off | 0 | 0
6532 | 6532 | 2012-09-29 03:59 | 10.13 | 10.13 | 10.13 | 10.13 | 0 | 0 | 0 | 0 | 0 | 0 | 0 | 0 | 0 | 0 | 0 | 3.29 | 11515 | 0 | 0 | 0 | 0 | 0 | System Off | 0 | 0
6533 | 6533 | 2012-09-29 04:59 | 10.03 | 10.03 | 10.03 | 10.03 | 0 | 0 | 0 | 0 | 0 | 0 | 0 | 0 | 0 | 0 | 0 | 3.28 | 11480 | 0 | 0 | 0 | 0 | 0 | System Off | 0 | 0
6534 | 6534 | 2012-09-29 05:59 | 9.93 | 11.32 | 12.29 | 10.75 | 131.27 | 93.7 | 53.72 | 47 | 14.55 | 156.24 | 0.56 | 0.6 | 0.59 | 0.03 | 130.41 | 3.32 | 11620 | 36.87 | 29.5323 | 0.3842 | 0.017 | 36.17 | System Off | 1 | 0
6535 | 6535 | 2012-09-29 06:59 | 11.39 | 13 | 14.1 | 12.42 | 166.25 | 128.06 | 64.67 | 60 | 14.43 | 186.94 | 0.77 | 0.69 | 0.68 | 0.05 | 116.58 | 3.4 | 11900 | 47.14 | 29.8979 | 0.3842 | 0.021 | 35 | System Off | 1 | 0
6536 | 6536 | 2012-09-29 07:59 | 12.85 | 16.28 | 18.61 | 15.06 | 377.89 | 335.79 | 143.93 | 134 | 14.69 | 411.09 | 0.83 | 0.82 | 0.81 | 0.12 | 240.37 | 3.55 | 12425 | 104.94 | 30.4861 | 0.3842 | 0.044 | 32.84 | System Off | 1 | 0
6537 | 6537 | 2012-09-29 08:59 | 14.31 | 27.04 | 35.55 | 22.74 | 1491.52 | 1424.93 | 555.66 | 526 | 14.77 | 1524.4 | 0.94 | 0.93 | 0.92 | 0.52 | 905.85 | 4 | 14000 | 411.5 | 32.2516 | 0.3842 | 0.168 | 31.94 | System Off | 1 | 0
6538 | 6538 | 2012-09-29 09:59 | 14.88 | 23.09 | 28.53 | 20.4 | 974.5 | 920.11 | 365.62 | 343 | 14.8 | 1018.19 | 0.9 | 0.9 | 0.89 | 0.33 | 560.97 | 3.85 | 13475 | 268.23 | 31.7034 | 0.3842 | 0.111 | 32.36 | System Off | 1 | 0
6539 | 6539 | 2012-09-29 10:59 | 15.45 | 21.96 | 26.24 | 19.91 | 782.02 | 731.81 | 295.59 | 276 | 14.76 | 826.69 | 0.88 | 0.89 | 0.88 | 0.26 | 450.08 | 3.82 | 13370 | 215.95 | 31.5854 | 0.3842 | 0.089 | 32.25 | System Off | 1 | 0
6540 | 6540 | 2012-09-29 11:59 | 16.02 | 25.57 | 31.78 | 22.68 | 1176.8 | 1117.81 | 441.85 | 415 | 14.77 | 1218.99 | 0.91 | 0.92 | 0.91 | 0.4 | 685.21 | 3.99 | 13965 | 324.66 | 32.2288 | 0.3842 | 0.133 | 32.05 | System Off | 1 | 0
6541 | 6541 | 2012-09-29 12:59 | 15.86 | 29.56 | 38.49 | 25.37 | 1674.03 | 1602.79 | 626.22 | 594 | 14.68 | 1701.48 | 0.93 | 0.94 | 0.93 | 0.58 | 1057.26 | 4.17 | 14595 | 465.23 | 32.862 | 0.3842 | 0.19 | 31.99 | System Off | 1 | 0
6542 | 6542 | 2012-09-29 13:59 | 15.71 | 16.79 | 17.48 | 16.49 | 120.46 | 83.07 | 48.28 | 44 | 14.26 | 137.63 | 0.62 | 0.6 | 0.6 | 0.03 | 61.03 | 3.63 | 12705 | 34.65 | 30.7928 | 0.3842 | 0.016 | 36.36 | System Off | 0 | 0
6543 | 6543 | 2012-09-29 14:59 | 15.56 | 17.34 | 18.5 | 16.8 | 201.62 | 162.79 | 79.24 | 73 | 14.38 | 225.46 | 0.76 | 0.72 | 0.71 | 0.06 | 125.91 | 3.64 | 12740 | 57.39 | 30.8657 | 0.3842 | 0.025 | 34.25 | System Off | 1 | 0
6544 | 6544 | 2012-09-29 15:59 | 14.47 | 17.19 | 19.08 | 16.14 | 277.91 | 237.68 | 116.03 | 100 | 14.47 | 330.29 | 0.78 | 0.72 | 0.71 | 0.09 | 184.19 | 3.61 | 12635 | 78.53 | 30.7221 | 0.3842 | 0.034 | 34 | System Off | 1 | 0
6545 | 6545 | 2012-09-29 16:59 | 13.37 | 13.37 | 13.37 | 13.37 | 0 | 0 | 0 | 0 | 0 | 0 | 0 | 0 | 0 | 0 | 0 | 3.45 | 12075 | 0 | 0 | 0 | 0 | 0 | System Off | 0 | 0
6546 | 6546 | 2012-09-29 17:59 | 12.28 | 12.28 | 12.28 | 12.28 | 0 | 0 | 0 | 0 | 0 | 0 | 0 | 0 | 0 | 0 | 0 | 3.4 | 11900 | 0 | 0 | 0 | 0 | 0 | System Off | 0 | 0
6547 | 6547 | 2012-09-29 18:59 | 11.1 | 11.1 | 11.1 | 11.1 | 0 | 0 | 0 | 0 | 0 | 0 | 0 | 0 | 0 | 0 | 0 | 3.34 | 11690 | 0 | 0 | 0 | 0 | 0 | System Off | 0 | 0
6548 | 6548 | 2012-09-29 19:59 | 9.91 | 9.91 | 9.91 | 9.91 | 0 | 0 | 0 | 0 | 0 | 0 | 0 | 0 | 0 | 0 | 0 | 3.28 | 11480 | 0 | 0 | 0 | 0 | 0 | System Off | 0 | 0
6549 | 6549 | 2012-09-29 20:59 | 8.72 | 8.72 | 8.72 | 8.72 | 0 | 0 | 0 | 0 | 0 | 0 | 0 | 0 | 0 | 0 | 0 | 3.22 | 11270 | 0 | 0 | 0 | 0 | 0 | System Off | 0 | 0
6550 | 6550 | 2012-09-29 21:59 | 8.12 | 8.12 | 8.12 | 8.12 | 0 | 0 | 0 | 0 | 0 | 0 | 0 | 0 | 0 | 0 | 0 | 3.19 | 11165 | 0 | 0 | 0 | 0 | 0 | System Off | 0 | 0
6551 | 6551 | 2012-09-29 22:59 | 7.52 | 7.52 | 7.52 | 7.52 | 0 | 0 | 0 | 0 | 0 | 0 | 0 | 0 | 0 | 0 | 0 | 3.16 | 11060 | 0 | 0 | 0 | 0 | 0 | System Off | 0 | 0
6552 | 6552 | 2012-09-29 23:59 | 6.91 | 6.91 | 6.91 | 6.91 | 0 | 0 | 0 | 0 | 0 | 0 | 0 | 0 | 0 | 0 | 0 | 3.13 | 10955 | 0 | 0 | 0 | 0 | 0 | System Off | 0 | 0
6553 | 6553 | 2012-09-30 00:59 | 6.97 | 6.97 | 6.97 | 6.97 | 0 | 0 | 0 | 0 | 0 | 0 | 0 | 0 | 0 | 0 | 0 | 3.13 | 10955 | 0 | 0 | 0 | 0 | 0 | System Off | 0 | 0
6554 | 6554 | 2012-09-30 01:59 | 7.03 | 7.03 | 7.03 | 7.03 | 0 | 0 | 0 | 0 | 0 | 0 | 0 | 0 | 0 | 0 | 0 | 3.14 | 10990 | 0 | 0 | 0 | 0 | 0 | System Off | 0 | 0
6555 | 6555 | 2012-09-30 02:59 | 7.1 | 7.1 | 7.1 | 7.1 | 0 | 0 | 0 | 0 | 0 | 0 | 0 | 0 | 0 | 0 | 0 | 3.14 | 10990 | 0 | 0 | 0 | 0 | 0 | System Off | 0 | 0
6556 | 6556 | 2012-09-30 03:59 | 6.66 | 6.66 | 6.66 | 6.66 | 0 | 0 | 0 | 0 | 0 | 0 | 0 | 0 | 0 | 0 | 0 | 3.12 | 10920 | 0 | 0 | 0 | 0 | 0 | System Off | 0 | 0
6557 | 6557 | 2012-09-30 04:59 | 6.23 | 6.23 | 6.23 | 6.23 | 0 | 0 | 0 | 0 | 0 | 0 | 0 | 0 | 0 | 0 | 0 | 3.1 | 10850 | 0 | 0 | 0 | 0 | 0 | System Off | 0 | 0
6558 | 6558 | 2012-09-30 05:59 | 5.8 | 8.73 | 10.89 | 7.33 | 264.87 | 224.89 | 108.56 | 92 | 14.99 | 318.66 | 0.74 | 0.71 | 0.7 | 0.08 | 313 | 3.15 | 11025 | 71.76 | 28.9944 | 0.3842 | 0.031 | 33.7 | System Off | 1 | 0
6559 | 6559 | 2012-09-30 06:59 | 8.32 | 18.75 | 26.41 | 13.88 | 1000.29 | 945.33 | 371.4 | 346 | 15.06 | 1051.16 | 0.92 | 0.9 | 0.89 | 0.34 | 860.62 | 3.48 | 12180 | 269.68 | 30.2478 | 0.3842 | 0.111 | 32.08 | System Off | 1 | 0
6560 | 6560 | 2012-09-30 07:59 | 10.84 | 28.57 | 41.65 | 20.12 | 1633.91 | 1563.7 | 609.19 | 578 | 14.72 | 1661.51 | 0.94 | 0.94 | 0.93 | 0.57 | 1119.35 | 3.84 | 13440 | 452.44 | 31.6585 | 0.3842 | 0.185 | 32.01 | System Off | 1 | 0
6561 | 6561 | 2012-09-30 08:59 | 13.36 | 36.92 | 54.48 | 25.38 | 2049.47 | 1968.1 | 781.45 | 745 | 14.33 | 2062.86 | 0.91 | 0.95 | 0.94 | 0.71 | 1251.15 | 4.17 | 14595 | 586.11 | 32.8643 | 0.3842 | 0.239 | 32.08 | System Off | 1 | 0
6562 | 6562 | 2012-09-30 09:59 | 14.24 | 40.15 | 59.26 | 27.82 | 2289.03 | 2200.8 | 880.99 | 841 | 14.18 | 2295.87 | 0.91 | 0.96 | 0.95 | 0.8 | 1341.77 | 4.33 | 15155 | 662.91 | 33.1925 | 0.3842 | 0.269 | 31.99 | System Off | 1 | 0
6563 | 6563 | 2012-09-30 10:59 | 15.13 | 39.21 | 56.84 | 28.04 | 2183.66 | 2098.48 | 839.7 | 800 | 14.22 | 2196.48 | 0.91 | 0.96 | 0.94 | 0.76 | 1290.61 | 4.34 | 15190 | 630.27 | 33.2418 | 0.3842 | 0.256 | 32 | System Off | 1 | 0
6564 | 6564 | 2012-09-30 11:59 | 16.02 | 37.89 | 53.76 | 28.02 | 2037.04 | 1956.02 | 781.07 | 744 | 14.26 | 2053.96 | 0.91 | 0.95 | 0.94 | 0.71 | 1199.03 | 4.34 | 15190 | 585.82 | 33.2345 | 0.3842 | 0.239 | 32.12 | System Off | 1 | 0
6565 | 6565 | 2012-09-30 12:59 | 16.05 | 36.27 | 50.94 | 27.16 | 1894.74 | 1817.64 | 722.77 | 689 | 14.32 | 1912.91 | 0.91 | 0.95 | 0.94 | 0.66 | 1198.99 | 4.28 | 14980 | 542.09 | 33.0322 | 0.3842 | 0.221 | 32.08 | System Off | 1 | 0
6566 | 6566 | 2012-09-30 13:59 | 16.08 | 31.51 | 42.72 | 24.5 | 1457.39 | 1391.65 | 551.88 | 523 | 14.51 | 1488.2 | 0.91 | 0.94 | 0.92 | 0.5 | 1022.45 | 4.11 | 14385 | 410.48 | 32.651 | 0.3842 | 0.168 | 32.12 | System Off | 1 | 0
6567 | 6567 | 2012-09-30 14:59 | 16.11 | 25.44 | 32.26 | 21.14 | 873.99 | 821.81 | 334.82 | 311 | 14.64 | 924.16 | 0.9 | 0.89 | 0.88 | 0.3 | 635.62 | 3.9 | 13650 | 243.71 | 31.8655 | 0.3842 | 0.101 | 32.48 | System Off | 1 | 0
6568 | 6568 | 2012-09-30 15:59 | 15 | 18.09 | 20.37 | 16.64 | 272.31 | 232.19 | 114.73 | 98 | 14.47 | 325.53 | 0.7 | 0.71 | 0.71 | 0.08 | 179.93 | 3.63 | 12705 | 76.96 | 30.8326 | 0.3842 | 0.033 | 33.67 | System Off | 1 | 0
6569 | 6569 | 2012-09-30 16:59 | 13.88 | 13.88 | 13.88 | 13.88 | 0 | 0 | 0 | 0 | 0 | 0 | 0 | 0 | 0 | 0 | 0 | 3.48 | 12180 | 0 | 0 | 0 | 0 | 0 | System Off | 0 | 0
6570 | 6570 | 2012-09-30 17:59 | 12.77 | 12.77 | 12.77 | 12.77 | 0 | 0 | 0 | 0 | 0 | 0 | 0 | 0 | 0 | 0 | 0 | 3.42 | 11970 | 0 | 0 | 0 | 0 | 0 | System Off | 0 | 0
6571 | 6571 | 2012-09-30 18:59 | 11.47 | 11.47 | 11.47 | 11.47 | 0 | 0 | 0 | 0 | 0 | 0 | 0 | 0 | 0 | 0 | 0 | 3.35 | 11725 | 0 | 0 | 0 | 0 | 0 | System Off | 0 | 0
6572 | 6572 | 2012-09-30 19:59 | 10.16 | 10.16 | 10.16 | 10.16 | 0 | 0 | 0 | 0 | 0 | 0 | 0 | 0 | 0 | 0 | 0 | 3.29 | 11515 | 0 | 0 | 0 | 0 | 0 | System Off | 0 | 0
6573 | 6573 | 2012-09-30 20:59 | 8.85 | 8.85 | 8.85 | 8.85 | 0 | 0 | 0 | 0 | 0 | 0 | 0 | 0 | 0 | 0 | 0 | 3.22 | 11270 | 0 | 0 | 0 | 0 | 0 | System Off | 0 | 0
6574 | 6574 | 2012-09-30 21:59 | 8.38 | 8.38 | 8.38 | 8.38 | 0 | 0 | 0 | 0 | 0 | 0 | 0 | 0 | 0 | 0 | 0 | 3.2 | 11200 | 0 | 0 | 0 | 0 | 0 | System Off | 0 | 0
6575 | 6575 | 2012-09-30 22:59 | 7.9 | 7.9 | 7.9 | 7.9 | 0 | 0 | 0 | 0 | 0 | 0 | 0 | 0 | 0 | 0 | 0 | 3.18 | 11130 | 0 | 0 | 0 | 0 | 0 | System Off | 0 | 0
6576 | 6576 | 2012-09-30 23:59 | 7.42 | 7.42 | 7.42 | 7.42 | 0 | 0 | 0 | 0 | 0 | 0 | 0 | 0 | 0 | 0 | 0 | 3.15 | 11025 | 0 | 0 | 0 | 0 | 0 | System Off | 0 | 0
6577 | 6577 | 2012-10-01 00:59 | 6.69 | 6.69 | 6.69 | 6.69 | 0 | 0 | 0 | 0 | 0 | 0 | 0 | 0 | 0 | 0 | 0 | 3.12 | 10920 | 0 | 0 | 0 | 0 | 0 | System Off | 0 | 0
6578 | 6578 | 2012-10-01 01:59 | 5.97 | 5.97 | 5.97 | 5.97 | 0 | 0 | 0 | 0 | 0 | 0 | 0 | 0 | 0 | 0 | 0 | 3.09 | 10815 | 0 | 0 | 0 | 0 | 0 | System Off | 0 | 0
6579 | 6579 | 2012-10-01 02:59 | 5.24 | 5.24 | 5.24 | 5.24 | 0 | 0 | 0 | 0 | 0 | 0 | 0 | 0 | 0 | 0 | 0 | 3.05 | 10675 | 0 | 0 | 0 | 0 | 0 | System Off | 0 | 0
6580 | 6580 | 2012-10-01 03:59 | 4.96 | 4.96 | 4.96 | 4.96 | 0 | 0 | 0 | 0 | 0 | 0 | 0 | 0 | 0 | 0 | 0 | 3.04 | 10640 | 0 | 0 | 0 | 0 | 0 | System Off | 0 | 0
6581 | 6581 | 2012-10-01 04:59 | 4.68 | 4.68 | 4.68 | 4.68 | 0 | 0 | 0 | 0 | 0 | 0 | 0 | 0 | 0 | 0 | 0 | 3.03 | 10605 | 0 | 0 | 0 | 0 | 0 | System Off | 0 | 0
6582 | 6582 | 2012-10-01 05:59 | 4.39 | 8.52 | 11.59 | 6.5 | 376.2 | 334.13 | 154.8 | 129 | 15.19 | 454.75 | 0.78 | 0.73 | 0.73 | 0.12 | 465.04 | 3.11 | 10885 | 100.38 | 28.8199 | 0.3842 | 0.042 | 32.56 | System Off | 1 | 0
6583 | 6583 | 2012-10-01 06:59 | 7.71 | 19.04 | 27.25 | 13.96 | 1132.85 | 1074.88 | 419.41 | 390 | 15.13 | 1185.78 | 0.93 | 0.91 | 0.9 | 0.39 | 978.55 | 3.49 | 12215 | 303.7 | 30.27 | 0.3842 | 0.125 | 32.05 | System Off | 1 | 0
6584 | 6584 | 2012-10-01 07:59 | 11.02 | 28.96 | 41.86 | 21.09 | 1776.2 | 1702.28 | 660.69 | 628 | 14.73 | 1799.26 | 0.94 | 0.95 | 0.94 | 0.62 | 1218.55 | 3.9 | 13650 | 491.53 | 31.8828 | 0.3842 | 0.201 | 32.01 | System Off | 1 | 0
6585 | 6585 | 2012-10-01 08:59 | 14.34 | 37.44 | 54.02 | 27.4 | 2227.66 | 2141.21 | 847.56 | 811 | 14.31 | 2232.76 | 0.91 | 0.96 | 0.95 | 0.77 | 1361.2 | 4.3 | 15050 | 638.21 | 33.0976 | 0.3842 | 0.26 | 32.06 | System Off | 1 | 0
6586 | 6586 | 2012-10-01 09:59 | 15.39 | 41.43 | 60.05 | 30.22 | 2491.53 | 2397.25 | 959.51 | 919 | 14.12 | 2487.57 | 0.91 | 0.96 | 0.95 | 0.87 | 1461.54 | 4.5 | 15750 | 724.9 | 33.756 | 0.3842 | 0.294 | 31.99 | System Off | 1 | 0
6587 | 6587 | 2012-10-01 10:59 | 16.45 | 43.18 | 62.25 | 31.76 | 2553.35 | 2457.19 | 989.53 | 948 | 14.03 | 2547.26 | 0.9 | 0.96 | 0.95 | 0.89 | 1511.22 | 4.6 | 16100 | 748.65 | 34.1179 | 0.3842 | 0.304 | 32.07 | System Off | 1 | 0
6588 | 6588 | 2012-10-01 11:59 | 17.5 | 42.29 | 59.95 | 31.76 | 2382.86 | 2291.86 | 922.11 | 883 | 14.06 | 2382.33 | 0.9 | 0.96 | 0.95 | 0.83 | 1404.9 | 4.6 | 16100 | 697.08 | 34.114 | 0.3842 | 0.283 | 32.05 | System Off | 1 | 0
6589 | 6589 | 2012-10-01 12:59 | 17.69 | 38.62 | 53.5 | 29.81 | 2054.13 | 1972.63 | 787.24 | 752 | 14.23 | 2064.12 | 0.9 | 0.96 | 0.94 | 0.71 | 1301.22 | 4.47 | 15645 | 592.37 | 33.6526 | 0.3842 | 0.241 | 32.05 | System Off | 1 | 0
6590 | 6590 | 2012-10-01 13:59 | 17.87 | 34.31 | 45.97 | 27.45 | 1643.47 | 1573.02 | 625.08 | 595 | 14.39 | 1667.18 | 0.91 | 0.94 | 0.93 | 0.57 | 1155.7 | 4.31 | 15085 | 467.75 | 33.0953 | 0.3842 | 0.191 | 32.1 | System Off | 1 | 0
6591 | 6591 | 2012-10-01 14:59 | 18.06 | 25.67 | 31.07 | 22.47 | 759.29 | 709.55 | 292.76 | 272 | 14.54 | 807.38 | 0.89 | 0.88 | 0.87 | 0.26 | 548.8 | 3.98 | 13930 | 213.41 | 32.164 | 0.3842 | 0.088 | 32.35 | System Off | 1 | 0
6592 | 6592 | 2012-10-01 15:59 | 16.34 | 19.7 | 22.14 | 18.17 | 305.89 | 265.15 | 132.4 | 110 | 14.48 | 373.41 | 0.76 | 0.71 | 0.7 | 0.1 | 205.47 | 3.72 | 13020 | 86.37 | 31.1756 | 0.3842 | 0.037 | 33.64 | System Off | 1 | 0
6593 | 6593 | 2012-10-01 16:59 | 14.62 | 14.62 | 14.62 | 14.62 | 0 | 0 | 0 | 0 | 0 | 0 | 0 | 0 | 0 | 0 | 0 | 3.52 | 12320 | 0 | 0 | 0 | 0 | 0 | System Off | 0 | 0
6594 | 6594 | 2012-10-01 17:59 | 12.9 | 12.9 | 12.9 | 12.9 | 0 | 0 | 0 | 0 | 0 | 0 | 0 | 0 | 0 | 0 | 0 | 3.43 | 12005 | 0 | 0 | 0 | 0 | 0 | System Off | 0 | 0
6595 | 6595 | 2012-10-01 18:59 | 12.38 | 12.38 | 12.38 | 12.38 | 0 | 0 | 0 | 0 | 0 | 0 | 0 | 0 | 0 | 0 | 0 | 3.4 | 11900 | 0 | 0 | 0 | 0 | 0 | System Off | 0 | 0
6596 | 6596 | 2012-10-01 19:59 | 11.87 | 11.87 | 11.87 | 11.87 | 0 | 0 | 0 | 0 | 0 | 0 | 0 | 0 | 0 | 0 | 0 | 3.38 | 11830 | 0 | 0 | 0 | 0 | 0 | System Off | 0 | 0
6597 | 6597 | 2012-10-01 20:59 | 11.36 | 11.36 | 11.36 | 11.36 | 0 | 0 | 0 | 0 | 0 | 0 | 0 | 0 | 0 | 0 | 0 | 3.35 | 11725 | 0 | 0 | 0 | 0 | 0 | System Off | 0 | 0
6598 | 6598 | 2012-10-01 21:59 | 11.15 | 11.15 | 11.15 | 11.15 | 0 | 0 | 0 | 0 | 0 | 0 | 0 | 0 | 0 | 0 | 0 | 3.34 | 11690 | 0 | 0 | 0 | 0 | 0 | System Off | 0 | 0
6599 | 6599 | 2012-10-01 22:59 | 10.94 | 10.94 | 10.94 | 10.94 | 0 | 0 | 0 | 0 | 0 | 0 | 0 | 0 | 0 | 0 | 0 | 3.33 | 11655 | 0 | 0 | 0 | 0 | 0 | System Off | 0 | 0
6600 | 6600 | 2012-10-01 23:59 | 10.73 | 10.73 | 10.73 | 10.73 | 0 | 0 | 0 | 0 | 0 | 0 | 0 | 0 | 0 | 0 | 0 | 3.32 | 11620 | 0 | 0 | 0 | 0 | 0 | System Off | 0 | 0
6601 | 6601 | 2012-10-02 00:59 | 10.52 | 10.52 | 10.52 | 10.52 | 0 | 0 | 0 | 0 | 0 | 0 | 0 | 0 | 0 | 0 | 0 | 3.31 | 11585 | 0 | 0 | 0 | 0 | 0 | System Off | 0 | 0
6602 | 6602 | 2012-10-02 01:59 | 10.32 | 10.32 | 10.32 | 10.32 | 0 | 0 | 0 | 0 | 0 | 0 | 0 | 0 | 0 | 0 | 0 | 3.3 | 11550 | 0 | 0 | 0 | 0 | 0 | System Off | 0 | 0
6603 | 6603 | 2012-10-02 02:59 | 10.11 | 10.11 | 10.11 | 10.11 | 0 | 0 | 0 | 0 | 0 | 0 | 0 | 0 | 0 | 0 | 0 | 3.29 | 11515 | 0 | 0 | 0 | 0 | 0 | System Off | 0 | 0
6604 | 6604 | 2012-10-02 03:59 | 9.99 | 9.99 | 9.99 | 9.99 | 0 | 0 | 0 | 0 | 0 | 0 | 0 | 0 | 0 | 0 | 0 | 3.28 | 11480 | 0 | 0 | 0 | 0 | 0 | System Off | 0 | 0
6605 | 6605 | 2012-10-02 04:59 | 9.87 | 9.87 | 9.87 | 9.87 | 0 | 0 | 0 | 0 | 0 | 0 | 0 | 0 | 0 | 0 | 0 | 3.27 | 11445 | 0 | 0 | 0 | 0 | 0 | System Off | 0 | 0
6606 | 6606 | 2012-10-02 05:59 | 9.74 | 10.77 | 11.49 | 10.37 | 95.99 | 59.03 | 39.7 | 35 | 14.28 | 115.67 | 0.5 | 0.51 | 0.5 | 0.02 | 82.16 | 3.3 | 11550 | 27.55 | 29.4484 | 0.3842 | 0.013 | 37.14 | System Off | 0 | 0
6607 | 6607 | 2012-10-02 06:59 | 11.25 | 15.66 | 18.76 | 13.88 | 458.29 | 414.65 | 172.95 | 161 | 14.83 | 495.11 | 0.87 | 0.84 | 0.83 | 0.15 | 377.49 | 3.48 | 12180 | 125.86 | 30.2299 | 0.3842 | 0.053 | 32.92 | System Off | 1 | 0
6608 | 6608 | 2012-10-02 07:59 | 12.75 | 22.33 | 29.03 | 18.52 | 1025.77 | 970.24 | 381.17 | 359 | 14.88 | 1064.54 | 0.92 | 0.91 | 0.9 | 0.35 | 694.53 | 3.74 | 13090 | 280.44 | 31.2818 | 0.3842 | 0.115 | 32.03 | System Off | 1 | 0
6609 | 6609 | 2012-10-02 08:59 | 14.26 | 23.53 | 29.96 | 19.93 | 998.85 | 943.92 | 373.99 | 352 | 14.78 | 1039.8 | 0.91 | 0.91 | 0.9 | 0.34 | 600.07 | 3.83 | 13405 | 275.34 | 31.5971 | 0.3842 | 0.113 | 32.1 | System Off | 1 | 0
6610 | 6610 | 2012-10-02 09:59 | 14.87 | 18.51 | 21.02 | 17.14 | 388.37 | 346.08 | 149.38 | 138 | 14.66 | 423.17 | 0.87 | 0.82 | 0.81 | 0.13 | 210.99 | 3.66 | 12810 | 108.11 | 30.9492 | 0.3842 | 0.046 | 33.33 | System Off | 1 | 0
6611 | 6611 | 2012-10-02 10:59 | 15.48 | 19.59 | 22.4 | 18.09 | 445.96 | 402.56 | 171.3 | 159 | 14.61 | 483.33 | 0.88 | 0.83 | 0.82 | 0.15 | 247.58 | 3.72 | 13020 | 124.64 | 31.1628 | 0.3842 | 0.052 | 32.7 | System Off | 1 | 0
6612 | 6612 | 2012-10-02 11:59 | 16.09 | 20.8 | 24 | 19.11 | 520.59 | 475.73 | 199.61 | 185 | 14.66 | 560.66 | 0.85 | 0.85 | 0.84 | 0.17 | 291.62 | 3.78 | 13230 | 144.94 | 31.3949 | 0.3842 | 0.061 | 32.97 | System Off | 1 | 0
6613 | 6613 | 2012-10-02 12:59 | 16.15 | 20.93 | 24.12 | 19.33 | 547.95 | 502.54 | 209.5 | 195 | 14.64 | 588.16 | 0.86 | 0.85 | 0.84 | 0.18 | 331.5 | 3.79 | 13265 | 152.81 | 31.4454 | 0.3842 | 0.064 | 32.82 | System Off | 1 | 0
6614 | 6614 | 2012-10-02 13:59 | 16.2 | 18.34 | 19.73 | 17.7 | 246.67 | 207.02 | 96.55 | 89 | 14.44 | 273.69 | 0.73 | 0.76 | 0.75 | 0.07 | 152.1 | 3.69 | 12915 | 69.92 | 31.0671 | 0.3842 | 0.03 | 33.71 | System Off | 1 | 0
6615 | 6615 | 2012-10-02 14:59 | 16.26 | 19.2 | 21.1 | 18.36 | 354.83 | 313.17 | 137.32 | 127 | 14.55 | 388.01 | 0.8 | 0.81 | 0.8 | 0.11 | 242.22 | 3.73 | 13055 | 99.63 | 31.22 | 0.3842 | 0.042 | 33.07 | System Off | 1 | 0
6616 | 6616 | 2012-10-02 15:59 | 15.82 | 16.79 | 17.41 | 16.52 | 105.84 | 68.71 | 43.09 | 39 | 14.13 | 122.85 | 0.46 | 0.56 | 0.55 | 0.02 | 53.25 | 3.63 | 12705 | 30.76 | 30.7991 | 0.3842 | 0.014 | 35.9 | System Off | 0 | 0
6617 | 6617 | 2012-10-02 16:59 | 15.38 | 15.38 | 15.38 | 15.38 | 0 | 0 | 0 | 0 | 0 | 0 | 0 | 0 | 0 | 0 | 0 | 3.56 | 12460 | 0 | 0 | 0 | 0 | 0 | System Off | 0 | 0
6618 | 6618 | 2012-10-02 17:59 | 14.94 | 14.94 | 14.94 | 14.94 | 0 | 0 | 0 | 0 | 0 | 0 | 0 | 0 | 0 | 0 | 0 | 3.54 | 12390 | 0 | 0 | 0 | 0 | 0 | System Off | 0 | 0
6619 | 6619 | 2012-10-02 18:59 | 14.71 | 14.71 | 14.71 | 14.71 | 0 | 0 | 0 | 0 | 0 | 0 | 0 | 0 | 0 | 0 | 0 | 3.53 | 12355 | 0 | 0 | 0 | 0 | 0 | System Off | 0 | 0
6620 | 6620 | 2012-10-02 19:59 | 14.49 | 14.49 | 14.49 | 14.49 | 0 | 0 | 0 | 0 | 0 | 0 | 0 | 0 | 0 | 0 | 0 | 3.51 | 12285 | 0 | 0 | 0 | 0 | 0 | System Off | 0 | 0
6621 | 6621 | 2012-10-02 20:59 | 14.26 | 14.26 | 14.26 | 14.26 | 0 | 0 | 0 | 0 | 0 | 0 | 0 | 0 | 0 | 0 | 0 | 3.5 | 12250 | 0 | 0 | 0 | 0 | 0 | System Off | 0 | 0
6622 | 6622 | 2012-10-02 21:59 | 14.17 | 14.17 | 14.17 | 14.17 | 0 | 0 | 0 | 0 | 0 | 0 | 0 | 0 | 0 | 0 | 0 | 3.5 | 12250 | 0 | 0 | 0 | 0 | 0 | System Off | 0 | 0
6623 | 6623 | 2012-10-02 22:59 | 14.07 | 14.07 | 14.07 | 14.07 | 0 | 0 | 0 | 0 | 0 | 0 | 0 | 0 | 0 | 0 | 0 | 3.49 | 12215 | 0 | 0 | 0 | 0 | 0 | System Off | 0 | 0
6624 | 6624 | 2012-10-02 23:59 | 13.98 | 13.98 | 13.98 | 13.98 | 0 | 0 | 0 | 0 | 0 | 0 | 0 | 0 | 0 | 0 | 0 | 3.49 | 12215 | 0 | 0 | 0 | 0 | 0 | System Off | 0 | 0
6625 | 6625 | 2012-10-03 00:59 | 13.66 | 13.66 | 13.66 | 13.66 | 0 | 0 | 0 | 0 | 0 | 0 | 0 | 0 | 0 | 0 | 0 | 3.47 | 12145 | 0 | 0 | 0 | 0 | 0 | System Off | 0 | 0
6626 | 6626 | 2012-10-03 01:59 | 13.35 | 13.35 | 13.35 | 13.35 | 0 | 0 | 0 | 0 | 0 | 0 | 0 | 0 | 0 | 0 | 0 | 3.45 | 12075 | 0 | 0 | 0 | 0 | 0 | System Off | 0 | 0
6627 | 6627 | 2012-10-03 02:59 | 13.03 | 13.03 | 13.03 | 13.03 | 0 | 0 | 0 | 0 | 0 | 0 | 0 | 0 | 0 | 0 | 0 | 3.44 | 12040 | 0 | 0 | 0 | 0 | 0 | System Off | 0 | 0
6628 | 6628 | 2012-10-03 03:59 | 12.91 | 12.91 | 12.91 | 12.91 | 0 | 0 | 0 | 0 | 0 | 0 | 0 | 0 | 0 | 0 | 0 | 3.43 | 12005 | 0 | 0 | 0 | 0 | 0 | System Off | 0 | 0
6629 | 6629 | 2012-10-03 04:59 | 12.79 | 12.79 | 12.79 | 12.79 | 0 | 0 | 0 | 0 | 0 | 0 | 0 | 0 | 0 | 0 | 0 | 3.42 | 11970 | 0 | 0 | 0 | 0 | 0 | System Off | 0 | 0
6630 | 6630 | 2012-10-03 05:59 | 12.66 | 13.81 | 14.56 | 13.49 | 128.84 | 91.31 | 54.18 | 47 | 14.28 | 156.14 | 0.55 | 0.58 | 0.58 | 0.03 | 127.08 | 3.46 | 12110 | 37 | 30.1297 | 0.3842 | 0.017 | 36.17 | System Off | 1 | 0
6631 | 6631 | 2012-10-03 06:59 | 13.55 | 15.73 | 17.09 | 15.19 | 275.85 | 235.67 | 106.27 | 98 | 14.66 | 304.14 | 0.85 | 0.77 | 0.77 | 0.09 | 214.55 | 3.55 | 12425 | 76.77 | 30.5101 | 0.3842 | 0.033 | 33.67 | System Off | 1 | 0
6632 | 6632 | 2012-10-03 07:59 | 14.45 | 21.3 | 25.52 | 19.72 | 939.45 | 885.84 | 349.09 | 328 | 14.92 | 978.69 | 0.92 | 0.91 | 0.89 | 0.32 | 634.11 | 3.81 | 13335 | 256.11 | 31.5494 | 0.3842 | 0.106 | 32.32 | System Off | 1 | 0
6633 | 6633 | 2012-10-03 08:59 | 15.34 | 27.05 | 34.07 | 24.72 | 1668.32 | 1597.23 | 618.19 | 587 | 14.8 | 1695.91 | 0.94 | 0.94 | 0.93 | 0.58 | 1015.38 | 4.12 | 14420 | 459.02 | 32.7129 | 0.3842 | 0.188 | 32.03 | System Off | 1 | 0
6634 | 6634 | 2012-10-03 09:59 | 15.52 | 17.99 | 19.48 | 17.49 | 332.58 | 291.34 | 128.43 | 119 | 14.56 | 364.52 | 0.86 | 0.8 | 0.79 | 0.11 | 177.62 | 3.68 | 12880 | 93.35 | 31.0251 | 0.3842 | 0.04 | 33.61 | System Off | 1 | 0
6635 | 6635 | 2012-10-03 10:59 | 15.7 | 21.86 | 25.64 | 20.47 | 841.08 | 789.61 | 316.46 | 296 | 14.8 | 885.36 | 0.92 | 0.89 | 0.88 | 0.29 | 485.63 | 3.86 | 13510 | 231.47 | 31.715 | 0.3842 | 0.096 | 32.43 | System Off | 1 | 0
6636 | 6636 | 2012-10-03 11:59 | 15.88 | 17.71 | 18.82 | 17.31 | 235.2 | 195.76 | 92 | 85 | 14.41 | 261.38 | 0.76 | 0.75 | 0.74 | 0.07 | 120 | 3.67 | 12845 | 66.8 | 30.9811 | 0.3842 | 0.029 | 34.12 | System Off | 1 | 0
6637 | 6637 | 2012-10-03 12:59 | 16.24 | 18.96 | 20.65 | 18.29 | 345.91 | 304.42 | 133.9 | 124 | 14.53 | 378.68 | 0.82 | 0.8 | 0.79 | 0.11 | 200.8 | 3.73 | 13055 | 97.3 | 31.2046 | 0.3842 | 0.041 | 33.06 | System Off | 1 | 0
6638 | 6638 | 2012-10-03 13:59 | 16.6 | 17.8 | 18.54 | 17.53 | 143.64 | 105.84 | 57.38 | 53 | 14.12 | 162.98 | 0.7 | 0.65 | 0.64 | 0.04 | 77.76 | 3.68 | 12880 | 41.81 | 31.0245 | 0.3842 | 0.019 | 35.85 | System Off | 0 | 0
6639 | 6639 | 2012-10-03 14:59 | 16.96 | 17.4 | 17.66 | 17.33 | 47.85 | 11.73 | 20.04 | 18 | 13.85 | 57 | 0 | 0.21 | 0.2 | 0 | 9.07 | 3.67 | 12845 | 14.25 | 30.9756 | 0.3842 | 0.007 | 38.89 | System Off | 0 | 0
6640 | 6640 | 2012-10-03 15:59 | 16.21 | 16.77 | 17.12 | 16.66 | 61.79 | 25.43 | 25.5 | 23 | 13.99 | 72.71 | 0.39 | 0.35 | 0.35 | 0.01 | 19.71 | 3.64 | 12740 | 18.17 | 30.827 | 0.3842 | 0.009 | 39.13 | System Off | 0 | 0
6641 | 6641 | 2012-10-03 16:59 | 15.47 | 15.47 | 15.47 | 15.47 | 0 | 0 | 0 | 0 | 0 | 0 | 0 | 0 | 0 | 0 | 0 | 3.57 | 12495 | 0 | 0 | 0 | 0 | 0 | System Off | 0 | 0
6642 | 6642 | 2012-10-03 17:59 | 14.73 | 14.73 | 14.73 | 14.73 | 0 | 0 | 0 | 0 | 0 | 0 | 0 | 0 | 0 | 0 | 0 | 3.53 | 12355 | 0 | 0 | 0 | 0 | 0 | System Off | 0 | 0
6643 | 6643 | 2012-10-03 18:59 | 14.47 | 14.47 | 14.47 | 14.47 | 0 | 0 | 0 | 0 | 0 | 0 | 0 | 0 | 0 | 0 | 0 | 3.51 | 12285 | 0 | 0 | 0 | 0 | 0 | System Off | 0 | 0
6644 | 6644 | 2012-10-03 19:59 | 14.21 | 14.21 | 14.21 | 14.21 | 0 | 0 | 0 | 0 | 0 | 0 | 0 | 0 | 0 | 0 | 0 | 3.5 | 12250 | 0 | 0 | 0 | 0 | 0 | System Off | 0 | 0
6645 | 6645 | 2012-10-03 20:59 | 13.95 | 13.95 | 13.95 | 13.95 | 0 | 0 | 0 | 0 | 0 | 0 | 0 | 0 | 0 | 0 | 0 | 3.49 | 12215 | 0 | 0 | 0 | 0 | 0 | System Off | 0 | 0
6646 | 6646 | 2012-10-03 21:59 | 13.99 | 13.99 | 13.99 | 13.99 | 0 | 0 | 0 | 0 | 0 | 0 | 0 | 0 | 0 | 0 | 0 | 3.49 | 12215 | 0 | 0 | 0 | 0 | 0 | System Off | 0 | 0
6647 | 6647 | 2012-10-03 22:59 | 14.04 | 14.04 | 14.04 | 14.04 | 0 | 0 | 0 | 0 | 0 | 0 | 0 | 0 | 0 | 0 | 0 | 3.49 | 12215 | 0 | 0 | 0 | 0 | 0 | System Off | 0 | 0
6648 | 6648 | 2012-10-03 23:59 | 14.08 | 14.08 | 14.08 | 14.08 | 0 | 0 | 0 | 0 | 0 | 0 | 0 | 0 | 0 | 0 | 0 | 3.49 | 12215 | 0 | 0 | 0 | 0 | 0 | System Off | 0 | 0
6649 | 6649 | 2012-10-04 00:59 | 13.96 | 13.96 | 13.96 | 13.96 | 0 | 0 | 0 | 0 | 0 | 0 | 0 | 0 | 0 | 0 | 0 | 3.49 | 12215 | 0 | 0 | 0 | 0 | 0 | System Off | 0 | 0
6650 | 6650 | 2012-10-04 01:59 | 13.83 | 13.83 | 13.83 | 13.83 | 0 | 0 | 0 | 0 | 0 | 0 | 0 | 0 | 0 | 0 | 0 | 3.48 | 12180 | 0 | 0 | 0 | 0 | 0 | System Off | 0 | 0
6651 | 6651 | 2012-10-04 02:59 | 13.71 | 13.71 | 13.71 | 13.71 | 0 | 0 | 0 | 0 | 0 | 0 | 0 | 0 | 0 | 0 | 0 | 3.47 | 12145 | 0 | 0 | 0 | 0 | 0 | System Off | 0 | 0
6652 | 6652 | 2012-10-04 03:59 | 13.54 | 13.54 | 13.54 | 13.54 | 0 | 0 | 0 | 0 | 0 | 0 | 0 | 0 | 0 | 0 | 0 | 3.46 | 12110 | 0 | 0 | 0 | 0 | 0 | System Off | 0 | 0
6653 | 6653 | 2012-10-04 04:59 | 13.37 | 13.37 | 13.37 | 13.37 | 0 | 0 | 0 | 0 | 0 | 0 | 0 | 0 | 0 | 0 | 0 | 3.45 | 12075 | 0 | 0 | 0 | 0 | 0 | System Off | 0 | 0
6654 | 6654 | 2012-10-04 05:59 | 13.19 | 13.37 | 13.46 | 13.36 | 16.91 | 0 | 7.29 | 6 | 14.68 | 21.04 | 0 | 0 | 0 | 0 | 0 | 3.45 | 12075 | 4.7 | 30.0969 | 0.3842 | 0.003 | 50 | System Off | 0 | 0
6655 | 6655 | 2012-10-04 06:59 | 13.3 | 15.04 | 16.14 | 14.57 | 209.32 | 170.35 | 81.33 | 75 | 14.54 | 233.36 | 0.74 | 0.73 | 0.72 | 0.06 | 155.08 | 3.52 | 12320 | 58.85 | 30.3717 | 0.3842 | 0.026 | 34.67 | System Off | 1 | 0
6656 | 6656 | 2012-10-04 07:59 | 13.4 | 13.98 | 14.32 | 13.88 | 67.31 | 30.86 | 27.33 | 25 | 14.02 | 78.71 | 0.37 | 0.39 | 0.39 | 0.01 | 22.09 | 3.48 | 12180 | 19.74 | 30.2126 | 0.3842 | 0.01 | 40 | System Off | 0 | 0
6657 | 6657 | 2012-10-04 08:59 | 13.51 | 14.25 | 14.69 | 14.11 | 90.82 | 53.95 | 36.43 | 33 | 14.33 | 104.84 | 0.55 | 0.51 | 0.51 | 0.02 | 34.3 | 3.49 | 12215 | 25.96 | 30.2656 | 0.3842 | 0.012 | 36.36 | System Off | 0 | 0
6658 | 6658 | 2012-10-04 09:59 | 13.07 | 14.29 | 15.04 | 14.03 | 150.75 | 112.83 | 59.21 | 55 | 14.28 | 170.34 | 0.68 | 0.66 | 0.66 | 0.04 | 68.79 | 3.49 | 12215 | 43.3 | 30.249 | 0.3842 | 0.019 | 34.55 | System Off | 0 | 0
6659 | 6659 | 2012-10-04 10:59 | 12.64 | 14.79 | 16.15 | 14.21 | 265.27 | 225.28 | 102.02 | 94 | 14.7 | 292.98 | 0.78 | 0.77 | 0.76 | 0.08 | 138.55 | 3.5 | 12250 | 73.6 | 30.2945 | 0.3842 | 0.032 | 34.04 | System Off | 1 | 0
6660 | 6660 | 2012-10-04 11:59 | 12.2 | 13.75 | 14.73 | 13.33 | 182.78 | 144.29 | 71.05 | 66 | 14.42 | 204.81 | 0.7 | 0.7 | 0.7 | 0.05 | 88.45 | 3.45 | 12075 | 51.86 | 30.0972 | 0.3842 | 0.023 | 34.85 | System Off | 0 | 0
6661 | 6661 | 2012-10-04 12:59 | 12.29 | 29.59 | 40.71 | 24.66 | 2195.12 | 2109.61 | 809.7 | 775 | 14.75 | 2199.68 | 0.94 | 0.96 | 0.95 | 0.76 | 1391.58 | 4.12 | 14420 | 606.42 | 32.7153 | 0.3842 | 0.247 | 31.87 | System Off | 1 | 0
6662 | 6662 | 2012-10-04 13:59 | 12.38 | 17.02 | 20 | 15.7 | 586.86 | 540.67 | 219.63 | 205 | 14.91 | 625.61 | 0.91 | 0.86 | 0.85 | 0.2 | 397.23 | 3.58 | 12530 | 160.08 | 30.638 | 0.3842 | 0.067 | 32.68 | System Off | 1 | 0
6663 | 6663 | 2012-10-04 14:59 | 12.47 | 20.12 | 25.03 | 17.94 | 979.57 | 925.07 | 366.89 | 341 | 14.96 | 1033.15 | 0.9 | 0.9 | 0.89 | 0.33 | 715.49 | 3.71 | 12985 | 266.11 | 31.1521 | 0.3842 | 0.11 | 32.26 | System Off | 1 | 0
6664 | 6664 | 2012-10-04 15:59 | 11.73 | 13.39 | 14.49 | 12.84 | 181.13 | 142.67 | 74.64 | 65 | 14.51 | 215.46 | 0.67 | 0.66 | 0.65 | 0.05 | 110.56 | 3.43 | 12005 | 51.02 | 29.9902 | 0.3842 | 0.022 | 33.85 | System Off | 1 | 0
6665 | 6665 | 2012-10-04 16:59 | 10.99 | 10.99 | 10.99 | 10.99 | 0 | 0 | 0 | 0 | 0 | 0 | 0 | 0 | 0 | 0 | 0 | 3.33 | 11655 | 0 | 0 | 0 | 0 | 0 | System Off | 0 | 0
6666 | 6666 | 2012-10-04 17:59 | 10.26 | 10.26 | 10.26 | 10.26 | 0 | 0 | 0 | 0 | 0 | 0 | 0 | 0 | 0 | 0 | 0 | 3.29 | 11515 | 0 | 0 | 0 | 0 | 0 | System Off | 0 | 0
6667 | 6667 | 2012-10-04 18:59 | 9.83 | 9.83 | 9.83 | 9.83 | 0 | 0 | 0 | 0 | 0 | 0 | 0 | 0 | 0 | 0 | 0 | 3.27 | 11445 | 0 | 0 | 0 | 0 | 0 | System Off | 0 | 0
6668 | 6668 | 2012-10-04 19:59 | 9.4 | 9.4 | 9.4 | 9.4 | 0 | 0 | 0 | 0 | 0 | 0 | 0 | 0 | 0 | 0 | 0 | 3.25 | 11375 | 0 | 0 | 0 | 0 | 0 | System Off | 0 | 0
6669 | 6669 | 2012-10-04 20:59 | 8.97 | 8.97 | 8.97 | 8.97 | 0 | 0 | 0 | 0 | 0 | 0 | 0 | 0 | 0 | 0 | 0 | 3.23 | 11305 | 0 | 0 | 0 | 0 | 0 | System Off | 0 | 0
6670 | 6670 | 2012-10-04 21:59 | 8.99 | 8.99 | 8.99 | 8.99 | 0 | 0 | 0 | 0 | 0 | 0 | 0 | 0 | 0 | 0 | 0 | 3.23 | 11305 | 0 | 0 | 0 | 0 | 0 | System Off | 0 | 0
6671 | 6671 | 2012-10-04 22:59 | 9.01 | 9.01 | 9.01 | 9.01 | 0 | 0 | 0 | 0 | 0 | 0 | 0 | 0 | 0 | 0 | 0 | 3.23 | 11305 | 0 | 0 | 0 | 0 | 0 | System Off | 0 | 0
6672 | 6672 | 2012-10-04 23:59 | 9.03 | 9.03 | 9.03 | 9.03 | 0 | 0 | 0 | 0 | 0 | 0 | 0 | 0 | 0 | 0 | 0 | 3.23 | 11305 | 0 | 0 | 0 | 0 | 0 | System Off | 0 | 0
6673 | 6673 | 2012-10-05 00:59 | 9.59 | 9.59 | 9.59 | 9.59 | 0 | 0 | 0 | 0 | 0 | 0 | 0 | 0 | 0 | 0 | 0 | 3.26 | 11410 | 0 | 0 | 0 | 0 | 0 | System Off | 0 | 0
6674 | 6674 | 2012-10-05 01:59 | 10.15 | 10.15 | 10.15 | 10.15 | 0 | 0 | 0 | 0 | 0 | 0 | 0 | 0 | 0 | 0 | 0 | 3.29 | 11515 | 0 | 0 | 0 | 0 | 0 | System Off | 0 | 0
6675 | 6675 | 2012-10-05 02:59 | 10.71 | 10.71 | 10.71 | 10.71 | 0 | 0 | 0 | 0 | 0 | 0 | 0 | 0 | 0 | 0 | 0 | 3.32 | 11620 | 0 | 0 | 0 | 0 | 0 | System Off | 0 | 0
6676 | 6676 | 2012-10-05 03:59 | 11.54 | 11.54 | 11.54 | 11.54 | 0 | 0 | 0 | 0 | 0 | 0 | 0 | 0 | 0 | 0 | 0 | 3.36 | 11760 | 0 | 0 | 0 | 0 | 0 | System Off | 0 | 0
6677 | 6677 | 2012-10-05 04:59 | 12.36 | 12.36 | 12.36 | 12.36 | 0 | 0 | 0 | 0 | 0 | 0 | 0 | 0 | 0 | 0 | 0 | 3.4 | 11900 | 0 | 0 | 0 | 0 | 0 | System Off | 0 | 0
6678 | 6678 | 2012-10-05 05:59 | 13.18 | 13.29 | 13.33 | 13.32 | 10.32 | 0 | 4.55 | 4 | 13.44 | 13.15 | 0 | 0 | 0 | 0 | 0 | 3.45 | 12075 | 3.18 | 30.0877 | 0.3842 | 0.003 | 75 | System Off | 0 | 0
6679 | 6679 | 2012-10-05 06:59 | 14.09 | 15.15 | 15.78 | 14.95 | 133.34 | 95.73 | 52.83 | 49 | 14.17 | 151.52 | 0.57 | 0.63 | 0.62 | 0.03 | 87.15 | 3.54 | 12390 | 38.63 | 30.4523 | 0.3842 | 0.017 | 34.69 | System Off | 0 | 0
6680 | 6680 | 2012-10-05 07:59 | 14.99 | 17.86 | 19.58 | 17.28 | 390.84 | 348.49 | 149.42 | 139 | 14.64 | 424.3 | 0.87 | 0.82 | 0.81 | 0.13 | 249.46 | 3.67 | 12845 | 108.91 | 30.9797 | 0.3842 | 0.046 | 33.09 | System Off | 1 | 0
6681 | 6681 | 2012-10-05 08:59 | 15.9 | 17.4 | 18.27 | 17.16 | 203.99 | 165.11 | 80.16 | 74 | 14.36 | 228 | 0.75 | 0.72 | 0.72 | 0.06 | 104.96 | 3.66 | 12810 | 58.2 | 30.9452 | 0.3842 | 0.025 | 33.78 | System Off | 1 | 0
6682 | 6682 | 2012-10-05 09:59 | 16.93 | 17.83 | 18.35 | 17.71 | 119.88 | 82.51 | 48.28 | 44 | 14.19 | 137.1 | 0.62 | 0.6 | 0.6 | 0.03 | 50.3 | 3.7 | 12950 | 34.68 | 31.0647 | 0.3842 | 0.016 | 36.36 | System Off | 0 | 0
6683 | 6683 | 2012-10-05 10:59 | 17.96 | 18.81 | 19.28 | 18.71 | 112.28 | 75.04 | 45.54 | 42 | 13.92 | 128.87 | 0.66 | 0.58 | 0.58 | 0.03 | 46.15 | 3.75 | 13125 | 33.21 | 31.2883 | 0.3842 | 0.015 | 35.71 | System Off | 0 | 0
6684 | 6684 | 2012-10-05 11:59 | 18.99 | 19.82 | 20.28 | 19.73 | 109.42 | 72.23 | 44.63 | 41 | 13.9 | 125.82 | 0.67 | 0.57 | 0.57 | 0.03 | 44.28 | 3.81 | 13335 | 32.43 | 31.5159 | 0.3842 | 0.015 | 36.59 | System Off | 0 | 0
6685 | 6685 | 2012-10-05 12:59 | 18.62 | 19.61 | 20.17 | 19.48 | 133.01 | 95.41 | 53.74 | 49 | 14.14 | 151.62 | 0.56 | 0.63 | 0.62 | 0.03 | 62.93 | 3.8 | 13300 | 38.64 | 31.462 | 0.3842 | 0.017 | 34.69 | System Off | 0 | 0
6686 | 6686 | 2012-10-05 13:59 | 18.25 | 21.14 | 22.82 | 20.65 | 406.91 | 364.26 | 157.55 | 146 | 14.52 | 441.96 | 0.83 | 0.82 | 0.81 | 0.13 | 267.62 | 3.87 | 13545 | 114.59 | 31.7379 | 0.3842 | 0.048 | 32.88 | System Off | 1 | 0
6687 | 6687 | 2012-10-05 14:59 | 17.88 | 18.56 | 18.94 | 18.49 | 89 | 52.17 | 36.43 | 33 | 14.05 | 103.19 | 0.55 | 0.51 | 0.5 | 0.02 | 40.35 | 3.74 | 13090 | 26.05 | 31.2366 | 0.3842 | 0.012 | 36.36 | System Off | 0 | 0
6688 | 6688 | 2012-10-05 15:59 | 17.46 | 18.06 | 18.41 | 17.97 | 70.63 | 34.11 | 29.15 | 27 | 13.62 | 82.71 | 0.34 | 0.41 | 0.41 | 0.01 | 26.44 | 3.71 | 12985 | 21.43 | 31.1209 | 0.3842 | 0.01 | 37.04 | System Off | 0 | 0
6689 | 6689 | 2012-10-05 16:59 | 17.05 | 17.05 | 17.05 | 17.05 | 0 | 0 | 0 | 0 | 0 | 0 | 0 | 0 | 0 | 0 | 0 | 3.66 | 12810 | 0 | 0 | 0 | 0 | 0 | System Off | 0 | 0
6690 | 6690 | 2012-10-05 17:59 | 16.64 | 16.64 | 16.64 | 16.64 | 0 | 0 | 0 | 0 | 0 | 0 | 0 | 0 | 0 | 0 | 0 | 3.63 | 12705 | 0 | 0 | 0 | 0 | 0 | System Off | 0 | 0
6691 | 6691 | 2012-10-05 18:59 | 16.37 | 16.37 | 16.37 | 16.37 | 0 | 0 | 0 | 0 | 0 | 0 | 0 | 0 | 0 | 0 | 0 | 3.62 | 12670 | 0 | 0 | 0 | 0 | 0 | System Off | 0 | 0
6692 | 6692 | 2012-10-05 19:59 | 16.1 | 16.1 | 16.1 | 16.1 | 0 | 0 | 0 | 0 | 0 | 0 | 0 | 0 | 0 | 0 | 0 | 3.6 | 12600 | 0 | 0 | 0 | 0 | 0 | System Off | 0 | 0
6693 | 6693 | 2012-10-05 20:59 | 15.83 | 15.83 | 15.83 | 15.83 | 0 | 0 | 0 | 0 | 0 | 0 | 0 | 0 | 0 | 0 | 0 | 3.59 | 12565 | 0 | 0 | 0 | 0 | 0 | System Off | 0 | 0
6694 | 6694 | 2012-10-05 21:59 | 15.78 | 15.78 | 15.78 | 15.78 | 0 | 0 | 0 | 0 | 0 | 0 | 0 | 0 | 0 | 0 | 0 | 3.59 | 12565 | 0 | 0 | 0 | 0 | 0 | System Off | 0 | 0
6695 | 6695 | 2012-10-05 22:59 | 15.74 | 15.74 | 15.74 | 15.74 | 0 | 0 | 0 | 0 | 0 | 0 | 0 | 0 | 0 | 0 | 0 | 3.58 | 12530 | 0 | 0 | 0 | 0 | 0 | System Off | 0 | 0
6696 | 6696 | 2012-10-05 23:59 | 15.69 | 15.69 | 15.69 | 15.69 | 0 | 0 | 0 | 0 | 0 | 0 | 0 | 0 | 0 | 0 | 0 | 3.58 | 12530 | 0 | 0 | 0 | 0 | 0 | System Off | 0 | 0
6697 | 6697 | 2012-10-06 00:59 | 15.69 | 15.69 | 15.69 | 15.69 | 0 | 0 | 0 | 0 | 0 | 0 | 0 | 0 | 0 | 0 | 0 | 3.58 | 12530 | 0 | 0 | 0 | 0 | 0 | System Off | 0 | 0
6698 | 6698 | 2012-10-06 01:59 | 15.68 | 15.68 | 15.68 | 15.68 | 0 | 0 | 0 | 0 | 0 | 0 | 0 | 0 | 0 | 0 | 0 | 3.58 | 12530 | 0 | 0 | 0 | 0 | 0 | System Off | 0 | 0
6699 | 6699 | 2012-10-06 02:59 | 15.68 | 15.68 | 15.68 | 15.68 | 0 | 0 | 0 | 0 | 0 | 0 | 0 | 0 | 0 | 0 | 0 | 3.58 | 12530 | 0 | 0 | 0 | 0 | 0 | System Off | 0 | 0
6700 | 6700 | 2012-10-06 03:59 | 15.73 | 15.73 | 15.73 | 15.73 | 0 | 0 | 0 | 0 | 0 | 0 | 0 | 0 | 0 | 0 | 0 | 3.58 | 12530 | 0 | 0 | 0 | 0 | 0 | System Off | 0 | 0
6701 | 6701 | 2012-10-06 04:59 | 15.78 | 15.78 | 15.78 | 15.78 | 0 | 0 | 0 | 0 | 0 | 0 | 0 | 0 | 0 | 0 | 0 | 3.59 | 12565 | 0 | 0 | 0 | 0 | 0 | System Off | 0 | 0
6702 | 6702 | 2012-10-06 05:59 | 15.82 | 16.1 | 16.26 | 16.08 | 27.74 | 0 | 11.84 | 11 | 13.13 | 33.84 | 0 | 0 | 0 | 0 | 0 | 3.6 | 12600 | 8.79 | 30.6965 | 0.3842 | 0.005 | 45.45 | System Off | 0 | 0
6703 | 6703 | 2012-10-06 06:59 | 16.69 | 20.38 | 22.8 | 19.22 | 431.52 | 388.4 | 166.35 | 154 | 14.59 | 467.99 | 0.84 | 0.83 | 0.82 | 0.14 | 353.6 | 3.78 | 13230 | 120.74 | 31.4157 | 0.3842 | 0.051 | 33.12 | System Off | 1 | 0
6704 | 6704 | 2012-10-06 07:59 | 17.56 | 19.65 | 21 | 19.05 | 240.43 | 200.89 | 94.73 | 88 | 14.23 | 267.22 | 0.74 | 0.75 | 0.74 | 0.07 | 143.81 | 3.77 | 13195 | 69.32 | 31.3687 | 0.3842 | 0.03 | 34.09 | System Off | 1 | 0
6705 | 6705 | 2012-10-06 08:59 | 18.43 | 23 | 25.98 | 21.61 | 544.61 | 499.27 | 209.64 | 195 | 14.55 | 584.01 | 0.86 | 0.85 | 0.85 | 0.18 | 317.39 | 3.93 | 13755 | 152.98 | 31.9608 | 0.3842 | 0.064 | 32.82 | System Off | 1 | 0
6706 | 6706 | 2012-10-06 09:59 | 18.54 | 21.33 | 23.12 | 20.54 | 330.26 | 289.06 | 129.34 | 120 | 14.33 | 362.58 | 0.77 | 0.8 | 0.79 | 0.1 | 176.23 | 3.86 | 13510 | 94.4 | 31.7078 | 0.3842 | 0.04 | 33.33 | System Off | 1 | 0
6707 | 6707 | 2012-10-06 10:59 | 18.65 | 21.57 | 23.44 | 20.75 | 351.75 | 310.15 | 137.54 | 127 | 14.43 | 385.21 | 0.8 | 0.81 | 0.8 | 0.11 | 190.75 | 3.88 | 13580 | 99.79 | 31.7581 | 0.3842 | 0.042 | 33.07 | System Off | 1 | 0
6708 | 6708 | 2012-10-06 11:59 | 18.76 | 19.98 | 20.73 | 19.69 | 142.22 | 104.45 | 57.38 | 53 | 13.98 | 161.68 | 0.7 | 0.65 | 0.64 | 0.04 | 64.03 | 3.81 | 13335 | 41.88 | 31.5088 | 0.3842 | 0.019 | 35.85 | System Off | 0 | 0
6709 | 6709 | 2012-10-06 12:59 | 17.59 | 19.19 | 20.23 | 18.73 | 178.42 | 140.01 | 71.05 | 66 | 14.08 | 200.76 | 0.7 | 0.7 | 0.69 | 0.05 | 92.35 | 3.75 | 13125 | 52.09 | 31.2943 | 0.3842 | 0.023 | 34.85 | System Off | 0 | 0
6710 | 6710 | 2012-10-06 13:59 | 16.42 | 17.7 | 18.56 | 17.28 | 131.8 | 94.22 | 52.83 | 49 | 14.01 | 150.1 | 0.57 | 0.63 | 0.62 | 0.03 | 69.22 | 3.67 | 12845 | 38.71 | 30.9698 | 0.3842 | 0.017 | 34.69 | System Off | 0 | 0
6711 | 6711 | 2012-10-06 14:59 | 15.26 | 16.69 | 17.69 | 16.14 | 137.19 | 99.51 | 54.65 | 50 | 14.29 | 155.86 | 0.73 | 0.64 | 0.63 | 0.04 | 76.97 | 3.61 | 12635 | 39.35 | 30.7148 | 0.3842 | 0.018 | 36 | System Off | 0 | 0
6712 | 6712 | 2012-10-06 15:59 | 14.59 | 15.3 | 15.78 | 15.04 | 62.23 | 25.86 | 25.5 | 23 | 14.09 | 73.11 | 0.39 | 0.35 | 0.35 | 0.01 | 20.04 | 3.54 | 12390 | 18.15 | 30.4677 | 0.3842 | 0.009 | 39.13 | System Off | 0 | 0
6713 | 6713 | 2012-10-06 16:59 | 13.92 | 13.92 | 13.92 | 13.92 | 0 | 0 | 0 | 0 | 0 | 0 | 0 | 0 | 0 | 0 | 0 | 3.48 | 12180 | 0 | 0 | 0 | 0 | 0 | System Off | 0 | 0
6714 | 6714 | 2012-10-06 17:59 | 13.26 | 13.26 | 13.26 | 13.26 | 0 | 0 | 0 | 0 | 0 | 0 | 0 | 0 | 0 | 0 | 0 | 3.45 | 12075 | 0 | 0 | 0 | 0 | 0 | System Off | 0 | 0
6715 | 6715 | 2012-10-06 18:59 | 12.84 | 12.84 | 12.84 | 12.84 | 0 | 0 | 0 | 0 | 0 | 0 | 0 | 0 | 0 | 0 | 0 | 3.43 | 12005 | 0 | 0 | 0 | 0 | 0 | System Off | 0 | 0
6716 | 6716 | 2012-10-06 19:59 | 12.43 | 12.43 | 12.43 | 12.43 | 0 | 0 | 0 | 0 | 0 | 0 | 0 | 0 | 0 | 0 | 0 | 3.4 | 11900 | 0 | 0 | 0 | 0 | 0 | System Off | 0 | 0
6717 | 6717 | 2012-10-06 20:59 | 12.02 | 12.02 | 12.02 | 12.02 | 0 | 0 | 0 | 0 | 0 | 0 | 0 | 0 | 0 | 0 | 0 | 3.38 | 11830 | 0 | 0 | 0 | 0 | 0 | System Off | 0 | 0
6718 | 6718 | 2012-10-06 21:59 | 11.85 | 11.85 | 11.85 | 11.85 | 0 | 0 | 0 | 0 | 0 | 0 | 0 | 0 | 0 | 0 | 0 | 3.37 | 11795 | 0 | 0 | 0 | 0 | 0 | System Off | 0 | 0
6719 | 6719 | 2012-10-06 22:59 | 11.69 | 11.69 | 11.69 | 11.69 | 0 | 0 | 0 | 0 | 0 | 0 | 0 | 0 | 0 | 0 | 0 | 3.37 | 11795 | 0 | 0 | 0 | 0 | 0 | System Off | 0 | 0
6720 | 6720 | 2012-10-06 23:59 | 11.52 | 11.52 | 11.52 | 11.52 | 0 | 0 | 0 | 0 | 0 | 0 | 0 | 0 | 0 | 0 | 0 | 3.36 | 11760 | 0 | 0 | 0 | 0 | 0 | System Off | 0 | 0
6721 | 6721 | 2012-10-07 00:59 | 11.09 | 11.09 | 11.09 | 11.09 | 0 | 0 | 0 | 0 | 0 | 0 | 0 | 0 | 0 | 0 | 0 | 3.34 | 11690 | 0 | 0 | 0 | 0 | 0 | System Off | 0 | 0
6722 | 6722 | 2012-10-07 01:59 | 10.65 | 10.65 | 10.65 | 10.65 | 0 | 0 | 0 | 0 | 0 | 0 | 0 | 0 | 0 | 0 | 0 | 3.31 | 11585 | 0 | 0 | 0 | 0 | 0 | System Off | 0 | 0
6723 | 6723 | 2012-10-07 02:59 | 10.22 | 10.22 | 10.22 | 10.22 | 0 | 0 | 0 | 0 | 0 | 0 | 0 | 0 | 0 | 0 | 0 | 3.29 | 11515 | 0 | 0 | 0 | 0 | 0 | System Off | 0 | 0
6724 | 6724 | 2012-10-07 03:59 | 9.83 | 9.83 | 9.83 | 9.83 | 0 | 0 | 0 | 0 | 0 | 0 | 0 | 0 | 0 | 0 | 0 | 3.27 | 11445 | 0 | 0 | 0 | 0 | 0 | System Off | 0 | 0
6725 | 6725 | 2012-10-07 04:59 | 9.44 | 9.44 | 9.44 | 9.44 | 0 | 0 | 0 | 0 | 0 | 0 | 0 | 0 | 0 | 0 | 0 | 3.25 | 11375 | 0 | 0 | 0 | 0 | 0 | System Off | 0 | 0
6726 | 6726 | 2012-10-07 05:59 | 9.05 | 9.66 | 10.08 | 9.43 | 53.04 | 16.83 | 22.33 | 19 | 14.54 | 65.32 | 0.45 | 0.26 | 0.25 | 0.01 | 23.42 | 3.25 | 11375 | 14.91 | 29.2412 | 0.3842 | 0.008 | 42.11 | System Off | 0 | 0
6727 | 6727 | 2012-10-07 06:59 | 9.54 | 15.7 | 20.05 | 13.16 | 648.34 | 600.91 | 241.59 | 224 | 15.07 | 691.5 | 0.91 | 0.87 | 0.86 | 0.22 | 547.06 | 3.44 | 12040 | 174.55 | 30.0784 | 0.3842 | 0.073 | 32.59 | System Off | 1 | 0
6728 | 6728 | 2012-10-07 07:59 | 10.04 | 21.11 | 28.76 | 16.89 | 1236.43 | 1176.04 | 453.37 | 428 | 15.05 | 1271.98 | 0.95 | 0.92 | 0.91 | 0.43 | 841.85 | 3.65 | 12775 | 333.64 | 30.9245 | 0.3842 | 0.137 | 32.01 | System Off | 1 | 0
6729 | 6729 | 2012-10-07 08:59 | 10.53 | 25.53 | 35.67 | 20.24 | 1740.74 | 1667.75 | 639.93 | 608 | 14.91 | 1765.71 | 0.94 | 0.94 | 0.93 | 0.6 | 1060.21 | 3.84 | 13440 | 474.78 | 31.6934 | 0.3842 | 0.194 | 31.91 | System Off | 1 | 0
6730 | 6730 | 2012-10-07 09:59 | 11.66 | 25.67 | 35.14 | 20.74 | 1621.16 | 1551.28 | 599.11 | 568 | 14.87 | 1652.21 | 0.93 | 0.94 | 0.93 | 0.56 | 945.77 | 3.87 | 13545 | 443.8 | 31.803 | 0.3842 | 0.181 | 31.87 | System Off | 1 | 0
6731 | 6731 | 2012-10-07 10:59 | 12.8 | 25.89 | 34.74 | 21.3 | 1512.53 | 1445.41 | 561.48 | 531 | 14.84 | 1547.12 | 0.93 | 0.93 | 0.92 | 0.52 | 888.96 | 3.91 | 13685 | 415.05 | 31.9255 | 0.3842 | 0.17 | 32.02 | System Off | 1 | 0
6732 | 6732 | 2012-10-07 11:59 | 13.93 | 21.72 | 26.98 | 18.99 | 894.32 | 841.69 | 334.91 | 314 | 14.83 | 937.46 | 0.9 | 0.9 | 0.89 | 0.3 | 515.95 | 3.77 | 13195 | 245.44 | 31.3824 | 0.3842 | 0.101 | 32.17 | System Off | 1 | 0
6733 | 6733 | 2012-10-07 12:59 | 13.82 | 25.34 | 33.15 | 21.26 | 1319.76 | 1257.38 | 490.8 | 464 | 14.81 | 1355.2 | 0.92 | 0.93 | 0.92 | 0.45 | 829.42 | 3.91 | 13685 | 362.78 | 31.9099 | 0.3842 | 0.149 | 32.11 | System Off | 1 | 0
6734 | 6734 | 2012-10-07 13:59 | 13.71 | 24.63 | 32.05 | 20.71 | 1240.32 | 1179.84 | 460.79 | 436 | 14.82 | 1275.78 | 0.93 | 0.92 | 0.91 | 0.43 | 866.83 | 3.87 | 13545 | 340.88 | 31.7817 | 0.3842 | 0.14 | 32.11 | System Off | 1 | 0
6735 | 6735 | 2012-10-07 14:59 | 13.61 | 21.5 | 26.92 | 18.56 | 874.42 | 822.23 | 331.04 | 307 | 14.83 | 927.39 | 0.91 | 0.89 | 0.88 | 0.3 | 635.95 | 3.74 | 13090 | 239.97 | 31.2849 | 0.3842 | 0.099 | 32.25 | System Off | 1 | 0
6736 | 6736 | 2012-10-07 15:59 | 11.74 | 14.19 | 15.95 | 13.14 | 231.56 | 192.19 | 100.52 | 83 | 14.53 | 289.31 | 0.7 | 0.66 | 0.66 | 0.07 | 148.93 | 3.44 | 12040 | 65.13 | 30.0574 | 0.3842 | 0.028 | 33.73 | System Off | 1 | 0
6737 | 6737 | 2012-10-07 16:59 | 9.88 | 9.88 | 9.88 | 9.88 | 0 | 0 | 0 | 0 | 0 | 0 | 0 | 0 | 0 | 0 | 0 | 3.27 | 11445 | 0 | 0 | 0 | 0 | 0 | System Off | 0 | 0
6738 | 6738 | 2012-10-07 17:59 | 8.02 | 8.02 | 8.02 | 8.02 | 0 | 0 | 0 | 0 | 0 | 0 | 0 | 0 | 0 | 0 | 0 | 3.18 | 11130 | 0 | 0 | 0 | 0 | 0 | System Off | 0 | 0
6739 | 6739 | 2012-10-07 18:59 | 8.22 | 8.22 | 8.22 | 8.22 | 0 | 0 | 0 | 0 | 0 | 0 | 0 | 0 | 0 | 0 | 0 | 3.19 | 11165 | 0 | 0 | 0 | 0 | 0 | System Off | 0 | 0
6740 | 6740 | 2012-10-07 19:59 | 8.43 | 8.43 | 8.43 | 8.43 | 0 | 0 | 0 | 0 | 0 | 0 | 0 | 0 | 0 | 0 | 0 | 3.2 | 11200 | 0 | 0 | 0 | 0 | 0 | System Off | 0 | 0
6741 | 6741 | 2012-10-07 20:59 | 8.64 | 8.64 | 8.64 | 8.64 | 0 | 0 | 0 | 0 | 0 | 0 | 0 | 0 | 0 | 0 | 0 | 3.21 | 11235 | 0 | 0 | 0 | 0 | 0 | System Off | 0 | 0
6742 | 6742 | 2012-10-07 21:59 | 7.91 | 7.91 | 7.91 | 7.91 | 0 | 0 | 0 | 0 | 0 | 0 | 0 | 0 | 0 | 0 | 0 | 3.18 | 11130 | 0 | 0 | 0 | 0 | 0 | System Off | 0 | 0
6743 | 6743 | 2012-10-07 22:59 | 7.17 | 7.17 | 7.17 | 7.17 | 0 | 0 | 0 | 0 | 0 | 0 | 0 | 0 | 0 | 0 | 0 | 3.14 | 10990 | 0 | 0 | 0 | 0 | 0 | System Off | 0 | 0
6744 | 6744 | 2012-10-07 23:59 | 6.44 | 6.44 | 6.44 | 6.44 | 0 | 0 | 0 | 0 | 0 | 0 | 0 | 0 | 0 | 0 | 0 | 3.11 | 10885 | 0 | 0 | 0 | 0 | 0 | System Off | 0 | 0
6745 | 6745 | 2012-10-08 00:59 | 5.95 | 5.95 | 5.95 | 5.95 | 0 | 0 | 0 | 0 | 0 | 0 | 0 | 0 | 0 | 0 | 0 | 3.09 | 10815 | 0 | 0 | 0 | 0 | 0 | System Off | 0 | 0
6746 | 6746 | 2012-10-08 01:59 | 5.47 | 5.47 | 5.47 | 5.47 | 0 | 0 | 0 | 0 | 0 | 0 | 0 | 0 | 0 | 0 | 0 | 3.06 | 10710 | 0 | 0 | 0 | 0 | 0 | System Off | 0 | 0
6747 | 6747 | 2012-10-08 02:59 | 4.98 | 4.98 | 4.98 | 4.98 | 0 | 0 | 0 | 0 | 0 | 0 | 0 | 0 | 0 | 0 | 0 | 3.04 | 10640 | 0 | 0 | 0 | 0 | 0 | System Off | 0 | 0
6748 | 6748 | 2012-10-08 03:59 | 4.25 | 4.25 | 4.25 | 4.25 | 0 | 0 | 0 | 0 | 0 | 0 | 0 | 0 | 0 | 0 | 0 | 3.01 | 10535 | 0 | 0 | 0 | 0 | 0 | System Off | 0 | 0
6749 | 6749 | 2012-10-08 04:59 | 3.52 | 3.52 | 3.52 | 3.52 | 0 | 0 | 0 | 0 | 0 | 0 | 0 | 0 | 0 | 0 | 0 | 2.98 | 10430 | 0 | 0 | 0 | 0 | 0 | System Off | 0 | 0
6750 | 6750 | 2012-10-08 05:59 | 2.78 |  |  | 3.63 | 0 | 0 | 47.89 | 41 | 0 |  | 0 |  |  | 0 | 0 | 2.98 | 10430 | 38.13 | 28.1961 | 0.3842 | 0.017 | 0 | System Off | 0 | 0
6751 | 6751 | 2012-10-08 06:59 | 5.77 | 10.14 | 13.25 | 8.29 | 451.64 | 408.13 | 166.91 | 155 | 15.18 | 487.48 | 0.9 | 0.84 | 0.83 | 0.15 | 371.55 | 3.2 | 11200 | 120.63 | 29.2094 | 0.3842 | 0.051 | 32.9 | System Off | 1 | 0
6752 | 6752 | 2012-10-08 07:59 | 8.77 | 22.03 | 31.31 | 16.72 | 1433.77 | 1368.61 | 524.28 | 497 | 15.03 | 1465.87 | 0.95 | 0.93 | 0.92 | 0.5 | 979.7 | 3.64 | 12740 | 387.53 | 30.892 | 0.3842 | 0.159 | 31.99 | System Off | 1 | 0
6753 | 6753 | 2012-10-08 08:59 | 11.76 | 29.79 | 42.2 | 23 | 1983.89 | 1904.34 | 736.8 | 702 | 14.72 | 2000.09 | 0.94 | 0.95 | 0.94 | 0.69 | 1210.62 | 4.01 | 14035 | 549.53 | 32.3244 | 0.3842 | 0.224 | 31.91 | System Off | 1 | 0
6754 | 6754 | 2012-10-08 09:59 | 12.59 | 33.48 | 47.78 | 25.76 | 2297.18 | 2208.71 | 860.96 | 822 | 14.56 | 2303.86 | 0.93 | 0.96 | 0.95 | 0.8 | 1346.59 | 4.19 | 14665 | 644.82 | 32.967 | 0.3842 | 0.262 | 31.87 | System Off | 1 | 0
6755 | 6755 | 2012-10-08 10:59 | 13.43 | 36.24 | 51.78 | 27.98 | 2510.71 | 2415.85 | 947.4 | 907 | 14.42 | 2507.72 | 0.92 | 0.96 | 0.95 | 0.87 | 1485.8 | 4.34 | 15190 | 712.74 | 33.2436 | 0.3842 | 0.289 | 31.86 | System Off | 1 | 0
6756 | 6756 | 2012-10-08 11:59 | 14.27 | 27.7 | 36.85 | 22.82 | 1508.27 | 1441.26 | 563.36 | 533 | 14.74 | 1541.64 | 0.92 | 0.93 | 0.92 | 0.52 | 883.48 | 4 | 14000 | 417.13 | 32.2692 | 0.3842 | 0.171 | 32.08 | System Off | 1 | 0
6757 | 6757 | 2012-10-08 12:59 | 14.36 | 16.64 | 18.19 | 15.84 | 243.61 | 204.02 | 94.73 | 88 | 14.42 | 270.21 | 0.74 | 0.76 | 0.75 | 0.07 | 134.58 | 3.59 | 12565 | 69.15 | 30.6541 | 0.3842 | 0.03 | 34.09 | System Off | 1 | 0
6758 | 6758 | 2012-10-08 13:59 | 14.44 | 18.4 | 21.11 | 16.93 | 429.07 | 386 | 163.82 | 152 | 14.7 | 464.27 | 0.85 | 0.83 | 0.82 | 0.14 | 283.59 | 3.65 | 12775 | 119.01 | 30.9044 | 0.3842 | 0.05 | 32.89 | System Off | 1 | 0
6759 | 6759 | 2012-10-08 14:59 | 14.53 | 17.66 | 19.8 | 16.5 | 332.36 | 291.12 | 128.26 | 119 | 14.55 | 364.49 | 0.86 | 0.8 | 0.79 | 0.11 | 225.16 | 3.63 | 12705 | 93.36 | 30.8047 | 0.3842 | 0.04 | 33.61 | System Off | 1 | 0
6760 | 6760 | 2012-10-08 15:59 | 13.86 | 14.59 | 15.07 | 14.35 | 70.96 | 34.44 | 29.11 | 26 | 14.21 | 83.67 | 0.34 | 0.41 | 0.41 | 0.01 | 26.69 | 3.51 | 12285 | 20.48 | 30.3174 | 0.3842 | 0.01 | 38.46 | System Off | 0 | 0
6761 | 6761 | 2012-10-08 16:59 | 13.19 | 13.19 | 13.19 | 13.19 | 0 | 0 | 0 | 0 | 0 | 0 | 0 | 0 | 0 | 0 | 0 | 3.44 | 12040 | 0 | 0 | 0 | 0 | 0 | System Off | 0 | 0
6762 | 6762 | 2012-10-08 17:59 | 12.53 | 12.53 | 12.53 | 12.53 | 0 | 0 | 0 | 0 | 0 | 0 | 0 | 0 | 0 | 0 | 0 | 3.41 | 11935 | 0 | 0 | 0 | 0 | 0 | System Off | 0 | 0
6763 | 6763 | 2012-10-08 18:59 | 12.36 | 12.36 | 12.36 | 12.36 | 0 | 0 | 0 | 0 | 0 | 0 | 0 | 0 | 0 | 0 | 0 | 3.4 | 11900 | 0 | 0 | 0 | 0 | 0 | System Off | 0 | 0
6764 | 6764 | 2012-10-08 19:59 | 12.2 | 12.2 | 12.2 | 12.2 | 0 | 0 | 0 | 0 | 0 | 0 | 0 | 0 | 0 | 0 | 0 | 3.39 | 11865 | 0 | 0 | 0 | 0 | 0 | System Off | 0 | 0
6765 | 6765 | 2012-10-08 20:59 | 12.03 | 12.03 | 12.03 | 12.03 | 0 | 0 | 0 | 0 | 0 | 0 | 0 | 0 | 0 | 0 | 0 | 3.38 | 11830 | 0 | 0 | 0 | 0 | 0 | System Off | 0 | 0
6766 | 6766 | 2012-10-08 21:59 | 12.18 | 12.18 | 12.18 | 12.18 | 0 | 0 | 0 | 0 | 0 | 0 | 0 | 0 | 0 | 0 | 0 | 3.39 | 11865 | 0 | 0 | 0 | 0 | 0 | System Off | 0 | 0
6767 | 6767 | 2012-10-08 22:59 | 12.34 | 12.34 | 12.34 | 12.34 | 0 | 0 | 0 | 0 | 0 | 0 | 0 | 0 | 0 | 0 | 0 | 3.4 | 11900 | 0 | 0 | 0 | 0 | 0 | System Off | 0 | 0
6768 | 6768 | 2012-10-08 23:59 | 12.49 | 12.49 | 12.49 | 12.49 | 0 | 0 | 0 | 0 | 0 | 0 | 0 | 0 | 0 | 0 | 0 | 3.41 | 11935 | 0 | 0 | 0 | 0 | 0 | System Off | 0 | 0
6769 | 6769 | 2012-10-09 00:59 | 11.6 | 11.6 | 11.6 | 11.6 | 0 | 0 | 0 | 0 | 0 | 0 | 0 | 0 | 0 | 0 | 0 | 3.36 | 11760 | 0 | 0 | 0 | 0 | 0 | System Off | 0 | 0
6770 | 6770 | 2012-10-09 01:59 | 10.71 | 10.71 | 10.71 | 10.71 | 0 | 0 | 0 | 0 | 0 | 0 | 0 | 0 | 0 | 0 | 0 | 3.32 | 11620 | 0 | 0 | 0 | 0 | 0 | System Off | 0 | 0
6771 | 6771 | 2012-10-09 02:59 | 9.82 | 9.82 | 9.82 | 9.82 | 0 | 0 | 0 | 0 | 0 | 0 | 0 | 0 | 0 | 0 | 0 | 3.27 | 11445 | 0 | 0 | 0 | 0 | 0 | System Off | 0 | 0
6772 | 6772 | 2012-10-09 03:59 | 9.58 | 9.58 | 9.58 | 9.58 | 0 | 0 | 0 | 0 | 0 | 0 | 0 | 0 | 0 | 0 | 0 | 3.26 | 11410 | 0 | 0 | 0 | 0 | 0 | System Off | 0 | 0
6773 | 6773 | 2012-10-09 04:59 | 9.34 | 9.34 | 9.34 | 9.34 | 0 | 0 | 0 | 0 | 0 | 0 | 0 | 0 | 0 | 0 | 0 | 3.25 | 11375 | 0 | 0 | 0 | 0 | 0 | System Off | 0 | 0
6774 | 6774 | 2012-10-09 05:59 | 9.09 |  |  | 9.99 | 0 | 0 | 51.26 | 44 | 0 |  | 0 |  |  | 0 | 0 | 3.28 | 11480 | 40.92 | 29.3683 | 0.3842 | 0.018 | 0 | System Off | 0 | 0
6775 | 6775 | 2012-10-09 06:59 | 10.04 | 18.87 | 25.07 | 15.29 | 944.46 | 890.74 | 351.71 | 327 | 15.04 | 995.02 | 0.91 | 0.9 | 0.89 | 0.32 | 810.92 | 3.56 | 12460 | 254.92 | 30.5594 | 0.3842 | 0.105 | 32.11 | System Off | 1 | 0
6776 | 6776 | 2012-10-09 07:59 | 10.99 | 25.34 | 35.36 | 19.64 | 1541.04 | 1473.2 | 568.8 | 540 | 14.86 | 1570.59 | 0.93 | 0.94 | 0.93 | 0.53 | 1054.57 | 3.81 | 13335 | 421.94 | 31.5493 | 0.3842 | 0.173 | 32.04 | System Off | 1 | 0
6777 | 6777 | 2012-10-09 08:59 | 11.94 | 31.18 | 44.61 | 23.57 | 2041.28 | 1960.14 | 761.09 | 726 | 14.64 | 2054.91 | 0.93 | 0.95 | 0.94 | 0.71 | 1246.09 | 4.05 | 14175 | 568.86 | 32.457 | 0.3842 | 0.232 | 31.96 | System Off | 1 | 0
6778 | 6778 | 2012-10-09 09:59 | 12.7 | 30.64 | 43.02 | 23.84 | 1955.5 | 1876.73 | 730.12 | 695 | 14.65 | 1975.44 | 0.93 | 0.95 | 0.94 | 0.68 | 1144.19 | 4.07 | 14245 | 544.5 | 32.5151 | 0.3842 | 0.222 | 31.94 | System Off | 1 | 0
6779 | 6779 | 2012-10-09 10:59 | 13.46 | 17.49 | 20.24 | 16.01 | 442.79 | 399.45 | 168.69 | 156 | 14.78 | 479.69 | 0.83 | 0.83 | 0.82 | 0.14 | 245.67 | 3.6 | 12600 | 122.02 | 30.7006 | 0.3842 | 0.051 | 32.69 | System Off | 1 | 0
6780 | 6780 | 2012-10-09 11:59 | 14.22 | 20.39 | 24.56 | 18.22 | 703.65 | 655.08 | 265.22 | 247 | 14.84 | 746.1 | 0.9 | 0.88 | 0.87 | 0.24 | 401.56 | 3.72 | 13020 | 193.06 | 31.2017 | 0.3842 | 0.08 | 32.39 | System Off | 1 | 0
6781 | 6781 | 2012-10-09 12:59 | 14.03 | 16.92 | 18.87 | 15.92 | 319.31 | 278.31 | 122.97 | 114 | 14.59 | 350.39 | 0.81 | 0.79 | 0.79 | 0.1 | 183.59 | 3.59 | 12565 | 89.39 | 30.6751 | 0.3842 | 0.038 | 33.33 | System Off | 1 | 0
6782 | 6782 | 2012-10-09 13:59 | 13.84 | 15.25 | 16.19 | 14.8 | 150.11 | 112.21 | 59.21 | 55 | 14.21 | 169.74 | 0.68 | 0.66 | 0.65 | 0.04 | 82.44 | 3.53 | 12355 | 43.33 | 30.4189 | 0.3842 | 0.019 | 34.55 | System Off | 0 | 0
6783 | 6783 | 2012-10-09 14:59 | 13.65 | 17.72 | 20.5 | 16.24 | 447.36 | 403.93 | 170.85 | 158 | 14.75 | 485.39 | 0.88 | 0.83 | 0.82 | 0.15 | 312.42 | 3.61 | 12635 | 123.64 | 30.7503 | 0.3842 | 0.052 | 32.91 | System Off | 1 | 0
6784 | 6784 | 2012-10-09 15:59 | 12.01 | 12.97 | 13.61 | 12.63 | 92.09 | 55.21 | 38.28 | 34 | 14.11 | 110.67 | 0.52 | 0.5 | 0.49 | 0.02 | 42.78 | 3.42 | 11970 | 26.82 | 29.9401 | 0.3842 | 0.012 | 35.29 | System Off | 0 | 0
6785 | 6785 | 2012-10-09 16:59 | 10.37 | 10.37 | 10.37 | 10.37 | 0 | 0 | 0 | 0 | 0 | 0 | 0 | 0 | 0 | 0 | 0 | 3.3 | 11550 | 0 | 0 | 0 | 0 | 0 | System Off | 0 | 0
6786 | 6786 | 2012-10-09 17:59 | 8.74 | 8.74 | 8.74 | 8.74 | 0 | 0 | 0 | 0 | 0 | 0 | 0 | 0 | 0 | 0 | 0 | 3.22 | 11270 | 0 | 0 | 0 | 0 | 0 | System Off | 0 | 0
6787 | 6787 | 2012-10-09 18:59 | 7.97 | 7.97 | 7.97 | 7.97 | 0 | 0 | 0 | 0 | 0 | 0 | 0 | 0 | 0 | 0 | 0 | 3.18 | 11130 | 0 | 0 | 0 | 0 | 0 | System Off | 0 | 0
6788 | 6788 | 2012-10-09 19:59 | 7.21 | 7.21 | 7.21 | 7.21 | 0 | 0 | 0 | 0 | 0 | 0 | 0 | 0 | 0 | 0 | 0 | 3.14 | 10990 | 0 | 0 | 0 | 0 | 0 | System Off | 0 | 0
6789 | 6789 | 2012-10-09 20:59 | 6.45 | 6.45 | 6.45 | 6.45 | 0 | 0 | 0 | 0 | 0 | 0 | 0 | 0 | 0 | 0 | 0 | 3.11 | 10885 | 0 | 0 | 0 | 0 | 0 | System Off | 0 | 0
6790 | 6790 | 2012-10-09 21:59 | 6.15 | 6.15 | 6.15 | 6.15 | 0 | 0 | 0 | 0 | 0 | 0 | 0 | 0 | 0 | 0 | 0 | 3.09 | 10815 | 0 | 0 | 0 | 0 | 0 | System Off | 0 | 0
6791 | 6791 | 2012-10-09 22:59 | 5.86 | 5.86 | 5.86 | 5.86 | 0 | 0 | 0 | 0 | 0 | 0 | 0 | 0 | 0 | 0 | 0 | 3.08 | 10780 | 0 | 0 | 0 | 0 | 0 | System Off | 0 | 0
6792 | 6792 | 2012-10-09 23:59 | 5.56 | 5.56 | 5.56 | 5.56 | 0 | 0 | 0 | 0 | 0 | 0 | 0 | 0 | 0 | 0 | 0 | 3.07 | 10745 | 0 | 0 | 0 | 0 | 0 | System Off | 0 | 0
6793 | 6793 | 2012-10-10 00:59 | 5.05 | 5.05 | 5.05 | 5.05 | 0 | 0 | 0 | 0 | 0 | 0 | 0 | 0 | 0 | 0 | 0 | 3.04 | 10640 | 0 | 0 | 0 | 0 | 0 | System Off | 0 | 0
6794 | 6794 | 2012-10-10 01:59 | 4.53 | 4.53 | 4.53 | 4.53 | 0 | 0 | 0 | 0 | 0 | 0 | 0 | 0 | 0 | 0 | 0 | 3.02 | 10570 | 0 | 0 | 0 | 0 | 0 | System Off | 0 | 0
6795 | 6795 | 2012-10-10 02:59 | 4.02 | 4.02 | 4.02 | 4.02 | 0 | 0 | 0 | 0 | 0 | 0 | 0 | 0 | 0 | 0 | 0 | 3 | 10500 | 0 | 0 | 0 | 0 | 0 | System Off | 0 | 0
6796 | 6796 | 2012-10-10 03:59 | 3.74 | 3.74 | 3.74 | 3.74 | 0 | 0 | 0 | 0 | 0 | 0 | 0 | 0 | 0 | 0 | 0 | 2.99 | 10465 | 0 | 0 | 0 | 0 | 0 | System Off | 0 | 0
6797 | 6797 | 2012-10-10 04:59 | 3.45 | 3.45 | 3.45 | 3.45 | 0 | 0 | 0 | 0 | 0 | 0 | 0 | 0 | 0 | 0 | 0 | 2.97 | 10395 | 0 | 0 | 0 | 0 | 0 | System Off | 0 | 0
6798 | 6798 | 2012-10-10 05:59 | 3.16 |  |  | 3.91 | 0 | 0 | 42 | 36 | 0 |  | 0 |  |  | 0 | 0 | 2.99 | 10465 | 33.48 | 28.2562 | 0.3842 | 0.015 | 0 | System Off | 0 | 0
6799 | 6799 | 2012-10-10 06:59 | 5.71 | 15.45 | 22.74 | 10.61 | 889.61 | 837.09 | 327.67 | 305 | 15.19 | 938.75 | 0.92 | 0.89 | 0.88 | 0.3 | 762.07 | 3.31 | 11585 | 237.32 | 29.5287 | 0.3842 | 0.098 | 32.13 | System Off | 1 | 0
6800 | 6800 | 2012-10-10 07:59 | 8.27 | 18.02 | 25.35 | 13.1 | 866.35 | 814.34 | 318.78 | 300 | 15.04 | 904.7 | 0.91 | 0.9 | 0.89 | 0.29 | 582.93 | 3.44 | 12040 | 233.88 | 30.0722 | 0.3842 | 0.097 | 32.33 | System Off | 1 | 0
6801 | 6801 | 2012-10-10 08:59 | 10.82 | 35.75 | 54.59 | 23.01 | 2090.19 | 2007.67 | 792.04 | 756 | 14.4 | 2100.56 | 0.92 | 0.96 | 0.94 | 0.73 | 1276.31 | 4.02 | 14070 | 594.22 | 32.3214 | 0.3842 | 0.242 | 32.01 | System Off | 1 | 0
6802 | 6802 | 2012-10-10 09:59 | 11.67 | 38.8 | 58.89 | 25.76 | 2391.06 | 2299.81 | 912.65 | 873 | 14.27 | 2391.22 | 0.91 | 0.96 | 0.95 | 0.83 | 1402.13 | 4.19 | 14665 | 687.36 | 32.9579 | 0.3842 | 0.279 | 31.96 | System Off | 1 | 0
6803 | 6803 | 2012-10-10 10:59 | 12.52 | 35.68 | 52.51 | 25.15 | 2171.22 | 2086.4 | 822.93 | 785 | 14.41 | 2183.13 | 0.91 | 0.96 | 0.94 | 0.75 | 1283.18 | 4.15 | 14525 | 616.97 | 32.8182 | 0.3842 | 0.251 | 31.97 | System Off | 1 | 0
6804 | 6804 | 2012-10-10 11:59 | 13.37 | 27.67 | 37.9 | 21.5 | 1429.2 | 1364.15 | 534.97 | 506 | 14.71 | 1464.12 | 0.92 | 0.93 | 0.92 | 0.49 | 836.22 | 3.92 | 13720 | 396.14 | 31.9654 | 0.3842 | 0.162 | 32.02 | System Off | 1 | 0
6805 | 6805 | 2012-10-10 12:59 | 13.3 | 25.04 | 33.46 | 19.94 | 1171.6 | 1112.73 | 437.46 | 413 | 14.78 | 1209.33 | 0.91 | 0.92 | 0.91 | 0.4 | 734 | 3.83 | 13405 | 323.07 | 31.6054 | 0.3842 | 0.133 | 32.2 | System Off | 1 | 0
6806 | 6806 | 2012-10-10 13:59 | 13.22 | 18.46 | 22.22 | 16.17 | 513.73 | 469 | 194.39 | 181 | 14.78 | 550.78 | 0.87 | 0.85 | 0.84 | 0.17 | 344.58 | 3.61 | 12635 | 141.57 | 30.7383 | 0.3842 | 0.059 | 32.6 | System Off | 1 | 0
6807 | 6807 | 2012-10-10 14:59 | 13.15 | 20.98 | 26.64 | 17.48 | 762.88 | 713.08 | 289.97 | 268 | 14.83 | 813.94 | 0.9 | 0.88 | 0.87 | 0.26 | 551.53 | 3.68 | 12880 | 209.51 | 31.0395 | 0.3842 | 0.087 | 32.46 | System Off | 1 | 0
6808 | 6808 | 2012-10-10 15:59 | 11.36 | 12.6 | 13.49 | 12.04 | 104.9 | 67.79 | 44.5 | 38 | 14.38 | 128.83 | 0.45 | 0.53 | 0.52 | 0.02 | 52.53 | 3.38 | 11830 | 29.88 | 29.8119 | 0.3842 | 0.014 | 36.84 | System Off | 0 | 0
6809 | 6809 | 2012-10-10 16:59 | 9.57 | 9.57 | 9.57 | 9.57 | 0 | 0 | 0 | 0 | 0 | 0 | 0 | 0 | 0 | 0 | 0 | 3.26 | 11410 | 0 | 0 | 0 | 0 | 0 | System Off | 0 | 0
6810 | 6810 | 2012-10-10 17:59 | 7.78 | 7.78 | 7.78 | 7.78 | 0 | 0 | 0 | 0 | 0 | 0 | 0 | 0 | 0 | 0 | 0 | 3.17 | 11095 | 0 | 0 | 0 | 0 | 0 | System Off | 0 | 0
6811 | 6811 | 2012-10-10 18:59 | 7.05 | 7.05 | 7.05 | 7.05 | 0 | 0 | 0 | 0 | 0 | 0 | 0 | 0 | 0 | 0 | 0 | 3.14 | 10990 | 0 | 0 | 0 | 0 | 0 | System Off | 0 | 0
6812 | 6812 | 2012-10-10 19:59 | 6.32 | 6.32 | 6.32 | 6.32 | 0 | 0 | 0 | 0 | 0 | 0 | 0 | 0 | 0 | 0 | 0 | 3.1 | 10850 | 0 | 0 | 0 | 0 | 0 | System Off | 0 | 0
6813 | 6813 | 2012-10-10 20:59 | 5.59 | 5.59 | 5.59 | 5.59 | 0 | 0 | 0 | 0 | 0 | 0 | 0 | 0 | 0 | 0 | 0 | 3.07 | 10745 | 0 | 0 | 0 | 0 | 0 | System Off | 0 | 0
6814 | 6814 | 2012-10-10 21:59 | 5.18 | 5.18 | 5.18 | 5.18 | 0 | 0 | 0 | 0 | 0 | 0 | 0 | 0 | 0 | 0 | 0 | 3.05 | 10675 | 0 | 0 | 0 | 0 | 0 | System Off | 0 | 0
6815 | 6815 | 2012-10-10 22:59 | 4.78 | 4.78 | 4.78 | 4.78 | 0 | 0 | 0 | 0 | 0 | 0 | 0 | 0 | 0 | 0 | 0 | 3.03 | 10605 | 0 | 0 | 0 | 0 | 0 | System Off | 0 | 0
6816 | 6816 | 2012-10-10 23:59 | 4.37 | 4.37 | 4.37 | 4.37 | 0 | 0 | 0 | 0 | 0 | 0 | 0 | 0 | 0 | 0 | 0 | 3.01 | 10535 | 0 | 0 | 0 | 0 | 0 | System Off | 0 | 0
6817 | 6817 | 2012-10-11 00:59 | 4.3 | 4.3 | 4.3 | 4.3 | 0 | 0 | 0 | 0 | 0 | 0 | 0 | 0 | 0 | 0 | 0 | 3.01 | 10535 | 0 | 0 | 0 | 0 | 0 | System Off | 0 | 0
6818 | 6818 | 2012-10-11 01:59 | 4.22 | 4.22 | 4.22 | 4.22 | 0 | 0 | 0 | 0 | 0 | 0 | 0 | 0 | 0 | 0 | 0 | 3.01 | 10535 | 0 | 0 | 0 | 0 | 0 | System Off | 0 | 0
6819 | 6819 | 2012-10-11 02:59 | 4.15 | 4.15 | 4.15 | 4.15 | 0 | 0 | 0 | 0 | 0 | 0 | 0 | 0 | 0 | 0 | 0 | 3 | 10500 | 0 | 0 | 0 | 0 | 0 | System Off | 0 | 0
6820 | 6820 | 2012-10-11 03:59 | 4.19 | 4.19 | 4.19 | 4.19 | 0 | 0 | 0 | 0 | 0 | 0 | 0 | 0 | 0 | 0 | 0 | 3.01 | 10535 | 0 | 0 | 0 | 0 | 0 | System Off | 0 | 0
6821 | 6821 | 2012-10-11 04:59 | 4.23 | 4.23 | 4.23 | 4.23 | 0 | 0 | 0 | 0 | 0 | 0 | 0 | 0 | 0 | 0 | 0 | 3.01 | 10535 | 0 | 0 | 0 | 0 | 0 | System Off | 0 | 0
6822 | 6822 | 2012-10-11 05:59 | 4.27 |  |  | 5.12 | 0 | 0 | 48.66 | 41 | 0 |  | 0 |  |  | 0 | 0 | 3.05 | 10675 | 38.13 | 28.514 | 0.3842 | 0.017 | 0 | System Off | 0 | 0
6823 | 6823 | 2012-10-11 06:59 | 6.43 | 15.01 | 20.89 | 11.85 | 996.39 | 941.52 | 365.12 | 339 | 15.31 | 1047.69 | 0.93 | 0.9 | 0.89 | 0.34 | 857.15 | 3.37 | 11795 | 263.37 | 29.8044 | 0.3842 | 0.109 | 32.15 | System Off | 1 | 0
6824 | 6824 | 2012-10-11 07:59 | 8.6 | 22.91 | 32.45 | 18.15 | 1733.05 | 1660.27 | 630.68 | 599 | 15.07 | 1757.49 | 0.95 | 0.94 | 0.93 | 0.6 | 1188.48 | 3.72 | 13020 | 466.81 | 31.2224 | 0.3842 | 0.191 | 31.89 | System Off | 1 | 0
6825 | 6825 | 2012-10-11 08:59 | 10.76 | 28.5 | 40.06 | 23.11 | 2201.03 | 2115.36 | 809.47 | 774 | 14.81 | 2208.34 | 0.95 | 0.96 | 0.95 | 0.77 | 1344.76 | 4.02 | 14070 | 605.18 | 32.3595 | 0.3842 | 0.246 | 31.78 | System Off | 1 | 0
6826 | 6826 | 2012-10-11 09:59 | 11.88 | 31.93 | 45.04 | 25.78 | 2446.62 | 2353.71 | 908.68 | 870 | 14.65 | 2446.26 | 0.94 | 0.96 | 0.95 | 0.85 | 1434.99 | 4.19 | 14665 | 681.67 | 32.9792 | 0.3842 | 0.277 | 31.84 | System Off | 1 | 0
6827 | 6827 | 2012-10-11 10:59 | 13 | 33.43 | 46.82 | 27.07 | 2462.65 | 2369.25 | 920 | 880 | 14.58 | 2462.34 | 0.93 | 0.96 | 0.95 | 0.86 | 1457.14 | 4.28 | 14980 | 690.14 | 33.2781 | 0.3842 | 0.28 | 31.82 | System Off | 1 | 0
6828 | 6828 | 2012-10-11 11:59 | 14.12 | 33.43 | 46.13 | 27.34 | 2308.57 | 2219.77 | 863.87 | 826 | 14.56 | 2312.06 | 0.93 | 0.96 | 0.95 | 0.8 | 1360.71 | 4.3 | 15050 | 647.94 | 33.0934 | 0.3842 | 0.263 | 31.84 | System Off | 1 | 0
6829 | 6829 | 2012-10-11 12:59 | 14.36 | 30.33 | 40.85 | 25.26 | 1917.87 | 1840.13 | 713.69 | 681 | 14.67 | 1933.34 | 0.94 | 0.95 | 0.94 | 0.67 | 1213.82 | 4.16 | 14560 | 533.44 | 32.843 | 0.3842 | 0.218 | 32.01 | System Off | 1 | 0
6830 | 6830 | 2012-10-11 13:59 | 14.6 | 26.77 | 34.81 | 22.87 | 1462.48 | 1396.62 | 543.43 | 516 | 14.76 | 1492.37 | 0.94 | 0.94 | 0.93 | 0.51 | 1026.1 | 4.01 | 14035 | 403.71 | 32.2807 | 0.3842 | 0.165 | 31.98 | System Off | 1 | 0
6831 | 6831 | 2012-10-11 14:59 | 14.84 | 19.15 | 22.01 | 17.75 | 502.83 | 458.32 | 192.5 | 178 | 14.71 | 544.03 | 0.88 | 0.84 | 0.83 | 0.17 | 354.49 | 3.7 | 12950 | 139.35 | 31.0887 | 0.3842 | 0.058 | 32.58 | System Off | 1 | 0
6832 | 6832 | 2012-10-11 15:59 | 13.88 | 15.3 | 16.26 | 14.79 | 141.92 | 104.16 | 63.48 | 52 | 14.21 | 181.98 | 0.63 | 0.57 | 0.57 | 0.04 | 80.72 | 3.53 | 12355 | 40.97 | 30.4168 | 0.3842 | 0.018 | 34.62 | System Off | 0 | 0
6833 | 6833 | 2012-10-11 16:59 | 12.92 | 12.92 | 12.92 | 12.92 | 0 | 0 | 0 | 0 | 0 | 0 | 0 | 0 | 0 | 0 | 0 | 3.43 | 12005 | 0 | 0 | 0 | 0 | 0 | System Off | 0 | 0
6834 | 6834 | 2012-10-11 17:59 | 11.97 | 11.97 | 11.97 | 11.97 | 0 | 0 | 0 | 0 | 0 | 0 | 0 | 0 | 0 | 0 | 0 | 3.38 | 11830 | 0 | 0 | 0 | 0 | 0 | System Off | 0 | 0
6835 | 6835 | 2012-10-11 18:59 | 11.74 | 11.74 | 11.74 | 11.74 | 0 | 0 | 0 | 0 | 0 | 0 | 0 | 0 | 0 | 0 | 0 | 3.37 | 11795 | 0 | 0 | 0 | 0 | 0 | System Off | 0 | 0
6836 | 6836 | 2012-10-11 19:59 | 11.52 | 11.52 | 11.52 | 11.52 | 0 | 0 | 0 | 0 | 0 | 0 | 0 | 0 | 0 | 0 | 0 | 3.36 | 11760 | 0 | 0 | 0 | 0 | 0 | System Off | 0 | 0
6837 | 6837 | 2012-10-11 20:59 | 11.29 | 11.29 | 11.29 | 11.29 | 0 | 0 | 0 | 0 | 0 | 0 | 0 | 0 | 0 | 0 | 0 | 3.35 | 11725 | 0 | 0 | 0 | 0 | 0 | System Off | 0 | 0
6838 | 6838 | 2012-10-11 21:59 | 11.3 | 11.3 | 11.3 | 11.3 | 0 | 0 | 0 | 0 | 0 | 0 | 0 | 0 | 0 | 0 | 0 | 3.35 | 11725 | 0 | 0 | 0 | 0 | 0 | System Off | 0 | 0
6839 | 6839 | 2012-10-11 22:59 | 11.31 | 11.31 | 11.31 | 11.31 | 0 | 0 | 0 | 0 | 0 | 0 | 0 | 0 | 0 | 0 | 0 | 3.35 | 11725 | 0 | 0 | 0 | 0 | 0 | System Off | 0 | 0
6840 | 6840 | 2012-10-11 23:59 | 11.32 | 11.32 | 11.32 | 11.32 | 0 | 0 | 0 | 0 | 0 | 0 | 0 | 0 | 0 | 0 | 0 | 3.35 | 11725 | 0 | 0 | 0 | 0 | 0 | System Off | 0 | 0
6841 | 6841 | 2012-10-12 00:59 | 11.61 | 11.61 | 11.61 | 11.61 | 0 | 0 | 0 | 0 | 0 | 0 | 0 | 0 | 0 | 0 | 0 | 3.36 | 11760 | 0 | 0 | 0 | 0 | 0 | System Off | 0 | 0
6842 | 6842 | 2012-10-12 01:59 | 11.91 | 11.91 | 11.91 | 11.91 | 0 | 0 | 0 | 0 | 0 | 0 | 0 | 0 | 0 | 0 | 0 | 3.38 | 11830 | 0 | 0 | 0 | 0 | 0 | System Off | 0 | 0
6843 | 6843 | 2012-10-12 02:59 | 12.2 | 12.2 | 12.2 | 12.2 | 0 | 0 | 0 | 0 | 0 | 0 | 0 | 0 | 0 | 0 | 0 | 3.39 | 11865 | 0 | 0 | 0 | 0 | 0 | System Off | 0 | 0
6844 | 6844 | 2012-10-12 03:59 | 12.52 | 12.52 | 12.52 | 12.52 | 0 | 0 | 0 | 0 | 0 | 0 | 0 | 0 | 0 | 0 | 0 | 3.41 | 11935 | 0 | 0 | 0 | 0 | 0 | System Off | 0 | 0
6845 | 6845 | 2012-10-12 04:59 | 12.84 | 12.84 | 12.84 | 12.84 | 0 | 0 | 0 | 0 | 0 | 0 | 0 | 0 | 0 | 0 | 0 | 3.43 | 12005 | 0 | 0 | 0 | 0 | 0 | System Off | 0 | 0
6846 | 6846 | 2012-10-12 05:59 | 13.15 |  |  | 14.08 | 0 | 0 | 53.36 | 45 | 0 |  | 0 |  |  | 0 | 0 | 3.49 | 12215 | 41.85 | 30.2599 | 0.3842 | 0.019 | 0 | System Off | 0 | 0
6847 | 6847 | 2012-10-12 06:59 | 13.48 | 15.35 | 16.62 | 14.71 | 199.42 | 160.63 | 77.74 | 72 | 14.43 | 222.8 | 0.77 | 0.72 | 0.71 | 0.06 | 146.24 | 3.53 | 12355 | 56.57 | 30.4009 | 0.3842 | 0.025 | 34.72 | System Off | 1 | 0
6848 | 6848 | 2012-10-12 07:59 | 13.82 | 16.7 | 18.68 | 15.63 | 304.32 | 263.6 | 117.05 | 109 | 14.54 | 333.81 | 0.85 | 0.79 | 0.78 | 0.1 | 188.7 | 3.58 | 12530 | 85.52 | 30.6106 | 0.3842 | 0.036 | 33.03 | System Off | 1 | 0
6849 | 6849 | 2012-10-12 08:59 | 14.15 | 15.1 | 15.75 | 14.77 | 92.82 | 55.93 | 37.35 | 34 | 14.22 | 107.13 | 0.54 | 0.52 | 0.52 | 0.02 | 35.55 | 3.53 | 12355 | 26.79 | 30.4106 | 0.3842 | 0.012 | 35.29 | System Off | 0 | 0
6850 | 6850 | 2012-10-12 09:59 | 13.72 | 16.29 | 18.04 | 15.36 | 273.37 | 233.23 | 105.66 | 98 | 14.53 | 301.78 | 0.76 | 0.77 | 0.76 | 0.08 | 142.19 | 3.56 | 12460 | 76.9 | 30.5483 | 0.3842 | 0.033 | 33.67 | System Off | 1 | 0
6851 | 6851 | 2012-10-12 10:59 | 13.3 | 20.98 | 26.18 | 18.26 | 880.23 | 827.91 | 328.82 | 308 | 14.88 | 922.97 | 0.91 | 0.9 | 0.89 | 0.3 | 509.18 | 3.73 | 13055 | 240.59 | 31.2184 | 0.3842 | 0.099 | 32.14 | System Off | 1 | 0
6852 | 6852 | 2012-10-12 11:59 | 12.88 | 13.8 | 14.39 | 13.55 | 100.53 | 63.49 | 40.08 | 37 | 14.15 | 115.51 | 0.5 | 0.55 | 0.54 | 0.02 | 38.92 | 3.46 | 12110 | 29.17 | 30.1419 | 0.3842 | 0.013 | 35.14 | System Off | 0 | 0
6853 | 6853 | 2012-10-12 12:59 | 13.27 | 24.88 | 32.44 | 21.36 | 1446.55 | 1381.08 | 534.28 | 506 | 14.89 | 1477.85 | 0.94 | 0.93 | 0.92 | 0.5 | 911.01 | 3.91 | 13685 | 395.24 | 31.9385 | 0.3842 | 0.162 | 32.02 | System Off | 1 | 0
6854 | 6854 | 2012-10-12 13:59 | 13.66 | 15.66 | 16.91 | 15.14 | 244.64 | 205.03 | 94.73 | 88 | 14.48 | 271.19 | 0.74 | 0.76 | 0.75 | 0.07 | 150.64 | 3.55 | 12425 | 69.1 | 30.4988 | 0.3842 | 0.03 | 34.09 | System Off | 1 | 0
6855 | 6855 | 2012-10-12 14:59 | 14.05 | 20.49 | 24.55 | 18.8 | 842.16 | 790.67 | 318.98 | 295 | 14.87 | 897 | 0.91 | 0.88 | 0.87 | 0.29 | 611.54 | 3.76 | 13160 | 230.49 | 31.3391 | 0.3842 | 0.095 | 32.2 | System Off | 1 | 0
6856 | 6856 | 2012-10-12 15:59 | 12.99 | 13.35 | 13.55 | 13.31 | 39.56 | 3.58 | 16.4 | 15 | 13.74 | 47.33 | 0 | 0.08 | 0.07 | 0 | 2.77 | 3.45 | 12075 | 11.89 | 30.0862 | 0.3842 | 0.006 | 40 | System Off | 0 | 0
6857 | 6857 | 2012-10-12 16:59 | 11.94 | 11.94 | 11.94 | 11.94 | 0 | 0 | 0 | 0 | 0 | 0 | 0 | 0 | 0 | 0 | 0 | 3.38 | 11830 | 0 | 0 | 0 | 0 | 0 | System Off | 0 | 0
6858 | 6858 | 2012-10-12 17:59 | 10.89 | 10.89 | 10.89 | 10.89 | 0 | 0 | 0 | 0 | 0 | 0 | 0 | 0 | 0 | 0 | 0 | 3.32 | 11620 | 0 | 0 | 0 | 0 | 0 | System Off | 0 | 0
6859 | 6859 | 2012-10-12 18:59 | 10.34 | 10.34 | 10.34 | 10.34 | 0 | 0 | 0 | 0 | 0 | 0 | 0 | 0 | 0 | 0 | 0 | 3.3 | 11550 | 0 | 0 | 0 | 0 | 0 | System Off | 0 | 0
6860 | 6860 | 2012-10-12 19:59 | 9.8 | 9.8 | 9.8 | 9.8 | 0 | 0 | 0 | 0 | 0 | 0 | 0 | 0 | 0 | 0 | 0 | 3.27 | 11445 | 0 | 0 | 0 | 0 | 0 | System Off | 0 | 0
6861 | 6861 | 2012-10-12 20:59 | 9.26 | 9.26 | 9.26 | 9.26 | 0 | 0 | 0 | 0 | 0 | 0 | 0 | 0 | 0 | 0 | 0 | 3.24 | 11340 | 0 | 0 | 0 | 0 | 0 | System Off | 0 | 0
6862 | 6862 | 2012-10-12 21:59 | 9.02 | 9.02 | 9.02 | 9.02 | 0 | 0 | 0 | 0 | 0 | 0 | 0 | 0 | 0 | 0 | 0 | 3.23 | 11305 | 0 | 0 | 0 | 0 | 0 | System Off | 0 | 0
6863 | 6863 | 2012-10-12 22:59 | 8.78 | 8.78 | 8.78 | 8.78 | 0 | 0 | 0 | 0 | 0 | 0 | 0 | 0 | 0 | 0 | 0 | 3.22 | 11270 | 0 | 0 | 0 | 0 | 0 | System Off | 0 | 0
6864 | 6864 | 2012-10-12 23:59 | 8.54 | 8.54 | 8.54 | 8.54 | 0 | 0 | 0 | 0 | 0 | 0 | 0 | 0 | 0 | 0 | 0 | 3.21 | 11235 | 0 | 0 | 0 | 0 | 0 | System Off | 0 | 0
6865 | 6865 | 2012-10-13 00:59 | 8.37 | 8.37 | 8.37 | 8.37 | 0 | 0 | 0 | 0 | 0 | 0 | 0 | 0 | 0 | 0 | 0 | 3.2 | 11200 | 0 | 0 | 0 | 0 | 0 | System Off | 0 | 0
6866 | 6866 | 2012-10-13 01:59 | 8.21 | 8.21 | 8.21 | 8.21 | 0 | 0 | 0 | 0 | 0 | 0 | 0 | 0 | 0 | 0 | 0 | 3.19 | 11165 | 0 | 0 | 0 | 0 | 0 | System Off | 0 | 0
6867 | 6867 | 2012-10-13 02:59 | 8.04 | 8.04 | 8.04 | 8.04 | 0 | 0 | 0 | 0 | 0 | 0 | 0 | 0 | 0 | 0 | 0 | 3.18 | 11130 | 0 | 0 | 0 | 0 | 0 | System Off | 0 | 0
6868 | 6868 | 2012-10-13 03:59 | 8 | 8 | 8 | 8 | 0 | 0 | 0 | 0 | 0 | 0 | 0 | 0 | 0 | 0 | 0 | 3.18 | 11130 | 0 | 0 | 0 | 0 | 0 | System Off | 0 | 0
6869 | 6869 | 2012-10-13 04:59 | 7.96 | 7.96 | 7.96 | 7.96 | 0 | 0 | 0 | 0 | 0 | 0 | 0 | 0 | 0 | 0 | 0 | 3.18 | 11130 | 0 | 0 | 0 | 0 | 0 | System Off | 0 | 0
6870 | 6870 | 2012-10-13 05:59 | 7.91 |  |  | 8.31 | 0 | 0 | 21.78 | 17 | 0 |  | 0 |  |  | 0 | 0 | 3.2 | 11200 | 15.81 | 28.9992 | 0.3842 | 0.008 | 0 | System Off | 0 | 0
6871 | 6871 | 2012-10-13 06:59 | 9 | 11.5 | 13.13 | 10.74 | 300.12 | 259.48 | 113.27 | 105 | 14.89 | 329.2 | 0.79 | 0.79 | 0.78 | 0.09 | 236.23 | 3.32 | 11620 | 82.02 | 29.5363 | 0.3842 | 0.035 | 33.33 | System Off | 1 | 0
6872 | 6872 | 2012-10-13 07:59 | 10.1 | 19.5 | 25.63 | 16.62 | 1182.82 | 1123.69 | 431.71 | 408 | 15.1 | 1218.48 | 0.95 | 0.92 | 0.91 | 0.41 | 804.37 | 3.63 | 12705 | 317.83 | 30.8644 | 0.3842 | 0.131 | 32.11 | System Off | 1 | 0
6873 | 6873 | 2012-10-13 08:59 | 11.19 | 22.54 | 29.91 | 19.16 | 1438.69 | 1373.42 | 526.93 | 499 | 15.02 | 1470.45 | 0.95 | 0.93 | 0.92 | 0.5 | 873.1 | 3.78 | 13230 | 389.14 | 31.4406 | 0.3842 | 0.159 | 31.86 | System Off | 1 | 0
6874 | 6874 | 2012-10-13 09:59 | 11.73 | 15.93 | 18.63 | 14.74 | 530.45 | 485.4 | 199.05 | 185 | 14.93 | 569.26 | 0.9 | 0.85 | 0.84 | 0.18 | 295.93 | 3.53 | 12355 | 144.42 | 30.4216 | 0.3842 | 0.06 | 32.43 | System Off | 1 | 0
6875 | 6875 | 2012-10-13 10:59 | 12.27 | 16.19 | 18.67 | 15.14 | 501.82 | 457.33 | 189.07 | 176 | 14.85 | 540.2 | 0.9 | 0.85 | 0.84 | 0.17 | 281.27 | 3.55 | 12425 | 137.54 | 30.5091 | 0.3842 | 0.058 | 32.95 | System Off | 1 | 0
6876 | 6876 | 2012-10-13 11:59 | 12.81 | 16.87 | 19.41 | 15.84 | 529.78 | 484.73 | 199.56 | 186 | 14.83 | 568.77 | 0.9 | 0.85 | 0.84 | 0.18 | 297.14 | 3.59 | 12565 | 145.39 | 30.6651 | 0.3842 | 0.061 | 32.8 | System Off | 1 | 0
6877 | 6877 | 2012-10-13 12:59 | 12.58 | 16.43 | 18.86 | 15.4 | 493.74 | 449.41 | 186.04 | 173 | 14.86 | 531.09 | 0.86 | 0.85 | 0.84 | 0.16 | 296.45 | 3.56 | 12460 | 135.17 | 30.5667 | 0.3842 | 0.057 | 32.95 | System Off | 1 | 0
6878 | 6878 | 2012-10-13 13:59 | 12.34 | 18.96 | 23.21 | 17.1 | 851.45 | 799.75 | 314.85 | 296 | 14.98 | 890.44 | 0.92 | 0.9 | 0.89 | 0.29 | 587.58 | 3.66 | 12810 | 230.93 | 30.9589 | 0.3842 | 0.095 | 32.09 | System Off | 1 | 0
6879 | 6879 | 2012-10-13 14:59 | 12.11 | 14.02 | 15.24 | 13.49 | 229.61 | 190.28 | 88.61 | 82 | 14.58 | 255.19 | 0.79 | 0.75 | 0.74 | 0.07 | 147.17 | 3.46 | 12110 | 64.3 | 30.1349 | 0.3842 | 0.028 | 34.15 | System Off | 1 | 0
6880 | 6880 | 2012-10-13 15:59 | 11.4 | 11.51 | 11.56 | 11.54 | 10.42 | 0 | 4.55 | 4 | 13.57 | 13.24 | 0 | 0 | 0 | 0 | 0 | 3.36 | 11760 | 3.18 | 29.6981 | 0.3842 | 0.003 | 75 | System Off | 0 | 0
6881 | 6881 | 2012-10-13 16:59 | 10.7 | 10.7 | 10.7 | 10.7 | 0 | 0 | 0 | 0 | 0 | 0 | 0 | 0 | 0 | 0 | 0 | 3.32 | 11620 | 0 | 0 | 0 | 0 | 0 | System Off | 0 | 0
6882 | 6882 | 2012-10-13 17:59 | 10 | 10 | 10 | 10 | 0 | 0 | 0 | 0 | 0 | 0 | 0 | 0 | 0 | 0 | 0 | 3.28 | 11480 | 0 | 0 | 0 | 0 | 0 | System Off | 0 | 0
6883 | 6883 | 2012-10-13 18:59 | 9.42 | 9.42 | 9.42 | 9.42 | 0 | 0 | 0 | 0 | 0 | 0 | 0 | 0 | 0 | 0 | 0 | 3.25 | 11375 | 0 | 0 | 0 | 0 | 0 | System Off | 0 | 0
6884 | 6884 | 2012-10-13 19:59 | 8.85 | 8.85 | 8.85 | 8.85 | 0 | 0 | 0 | 0 | 0 | 0 | 0 | 0 | 0 | 0 | 0 | 3.22 | 11270 | 0 | 0 | 0 | 0 | 0 | System Off | 0 | 0
6885 | 6885 | 2012-10-13 20:59 | 8.28 | 8.28 | 8.28 | 8.28 | 0 | 0 | 0 | 0 | 0 | 0 | 0 | 0 | 0 | 0 | 0 | 3.2 | 11200 | 0 | 0 | 0 | 0 | 0 | System Off | 0 | 0
6886 | 6886 | 2012-10-13 21:59 | 7.99 | 7.99 | 7.99 | 7.99 | 0 | 0 | 0 | 0 | 0 | 0 | 0 | 0 | 0 | 0 | 0 | 3.18 | 11130 | 0 | 0 | 0 | 0 | 0 | System Off | 0 | 0
6887 | 6887 | 2012-10-13 22:59 | 7.71 | 7.71 | 7.71 | 7.71 | 0 | 0 | 0 | 0 | 0 | 0 | 0 | 0 | 0 | 0 | 0 | 3.17 | 11095 | 0 | 0 | 0 | 0 | 0 | System Off | 0 | 0
6888 | 6888 | 2012-10-13 23:59 | 7.42 | 7.42 | 7.42 | 7.42 | 0 | 0 | 0 | 0 | 0 | 0 | 0 | 0 | 0 | 0 | 0 | 3.15 | 11025 | 0 | 0 | 0 | 0 | 0 | System Off | 0 | 0
6889 | 6889 | 2012-10-14 00:59 | 7.52 | 7.52 | 7.52 | 7.52 | 0 | 0 | 0 | 0 | 0 | 0 | 0 | 0 | 0 | 0 | 0 | 3.16 | 11060 | 0 | 0 | 0 | 0 | 0 | System Off | 0 | 0
6890 | 6890 | 2012-10-14 01:59 | 7.62 | 7.62 | 7.62 | 7.62 | 0 | 0 | 0 | 0 | 0 | 0 | 0 | 0 | 0 | 0 | 0 | 3.16 | 11060 | 0 | 0 | 0 | 0 | 0 | System Off | 0 | 0
6891 | 6891 | 2012-10-14 02:59 | 7.72 | 7.72 | 7.72 | 7.72 | 0 | 0 | 0 | 0 | 0 | 0 | 0 | 0 | 0 | 0 | 0 | 3.17 | 11095 | 0 | 0 | 0 | 0 | 0 | System Off | 0 | 0
6892 | 6892 | 2012-10-14 03:59 | 7.75 | 7.75 | 7.75 | 7.75 | 0 | 0 | 0 | 0 | 0 | 0 | 0 | 0 | 0 | 0 | 0 | 3.17 | 11095 | 0 | 0 | 0 | 0 | 0 | System Off | 0 | 0
6893 | 6893 | 2012-10-14 04:59 | 7.78 | 7.78 | 7.78 | 7.78 | 0 | 0 | 0 | 0 | 0 | 0 | 0 | 0 | 0 | 0 | 0 | 3.17 | 11095 | 0 | 0 | 0 | 0 | 0 | System Off | 0 | 0
6894 | 6894 | 2012-10-14 05:59 | 7.8 | 7.8 | 7.8 | 7.8 | 0 | 0 | 0 | 0 | 0 | 0 | 0 | 0 | 0 | 0 | 0 | 3.17 | 11095 | 0 | 0 | 0 | 0 | 0 | System Off | 0 | 0
6895 | 6895 | 2012-10-14 06:59 | 8.34 | 12.58 | 15.51 | 10.96 | 464.12 | 420.36 | 173.04 | 161 | 15.01 | 500.94 | 0.87 | 0.84 | 0.83 | 0.15 | 382.69 | 3.33 | 11655 | 125.56 | 29.5915 | 0.3842 | 0.053 | 32.92 | System Off | 1 | 0
6896 | 6896 | 2012-10-14 07:59 | 8.87 | 22.65 | 31.92 | 17.9 | 1636.6 | 1566.33 | 596.36 | 566 | 15.06 | 1663.52 | 0.96 | 0.94 | 0.93 | 0.57 | 1121.23 | 3.71 | 12985 | 441.14 | 31.1634 | 0.3842 | 0.18 | 31.8 | System Off | 1 | 0
6897 | 6897 | 2012-10-14 08:59 | 9.41 | 13.56 | 16.28 | 12.27 | 509.77 | 465.13 | 189.45 | 176 | 15.09 | 546.53 | 0.9 | 0.85 | 0.84 | 0.17 | 295.69 | 3.4 | 11900 | 137.13 | 29.878 | 0.3842 | 0.057 | 32.39 | System Off | 1 | 0
6898 | 6898 | 2012-10-14 09:59 | 9.7 | 14.04 | 16.95 | 12.58 | 510.81 | 466.14 | 190.55 | 177 | 15.03 | 548.73 | 0.89 | 0.85 | 0.84 | 0.17 | 284.19 | 3.41 | 11935 | 138.01 | 29.9455 | 0.3842 | 0.058 | 32.77 | System Off | 1 | 0
6899 | 6899 | 2012-10-14 10:59 | 9.99 | 15.14 | 18.65 | 13.26 | 581.78 | 535.7 | 216.77 | 202 | 15 | 621.74 | 0.88 | 0.86 | 0.85 | 0.19 | 329.47 | 3.45 | 12075 | 157.56 | 30.099 | 0.3842 | 0.066 | 32.67 | System Off | 1 | 0
6900 | 6900 | 2012-10-14 11:59 | 10.28 | 14.16 | 16.85 | 12.66 | 413.83 | 371.05 | 155.98 | 145 | 14.86 | 448.97 | 0.83 | 0.83 | 0.82 | 0.13 | 227.45 | 3.42 | 11970 | 113.3 | 29.959 | 0.3842 | 0.048 | 33.1 | System Off | 1 | 0
6901 | 6901 | 2012-10-14 12:59 | 9.93 | 12.82 | 14.84 | 11.69 | 302.38 | 261.7 | 114.77 | 106 | 14.86 | 331.96 | 0.78 | 0.79 | 0.78 | 0.09 | 172.63 | 3.37 | 11795 | 82.83 | 29.7426 | 0.3842 | 0.035 | 33.02 | System Off | 1 | 0
6902 | 6902 | 2012-10-14 13:59 | 9.58 | 10.92 | 11.84 | 10.42 | 133.44 | 95.83 | 51.92 | 48 | 14.48 | 151.21 | 0.58 | 0.63 | 0.63 | 0.03 | 70.41 | 3.3 | 11550 | 37.69 | 29.4599 | 0.3842 | 0.017 | 35.42 | System Off | 0 | 0
6903 | 6903 | 2012-10-14 14:59 | 9.24 | 10.57 | 11.49 | 10.06 | 131.2 | 93.63 | 51.01 | 47 | 14.54 | 148.74 | 0.59 | 0.63 | 0.62 | 0.03 | 72.42 | 3.28 | 11480 | 36.88 | 29.3824 | 0.3842 | 0.017 | 36.17 | System Off | 0 | 0
6904 | 6904 | 2012-10-14 15:59 | 8.96 | 9.2 | 9.34 | 9.15 | 19.54 | 0 | 8.2 | 7 | 14.54 | 24.02 | 0 | 0 | 0 | 0 | 0 | 3.24 | 11340 | 5.49 | 29.1789 | 0.3842 | 0.004 | 57.14 | System Off | 0 | 0
6905 | 6905 | 2012-10-14 16:59 | 8.69 | 8.69 | 8.69 | 8.69 | 0 | 0 | 0 | 0 | 0 | 0 | 0 | 0 | 0 | 0 | 0 | 3.22 | 11270 | 0 | 0 | 0 | 0 | 0 | System Off | 0 | 0
6906 | 6906 | 2012-10-14 17:59 | 8.42 | 8.42 | 8.42 | 8.42 | 0 | 0 | 0 | 0 | 0 | 0 | 0 | 0 | 0 | 0 | 0 | 3.2 | 11200 | 0 | 0 | 0 | 0 | 0 | System Off | 0 | 0
6907 | 6907 | 2012-10-14 18:59 | 8.32 | 8.32 | 8.32 | 8.32 | 0 | 0 | 0 | 0 | 0 | 0 | 0 | 0 | 0 | 0 | 0 | 3.2 | 11200 | 0 | 0 | 0 | 0 | 0 | System Off | 0 | 0
6908 | 6908 | 2012-10-14 19:59 | 8.23 | 8.23 | 8.23 | 8.23 | 0 | 0 | 0 | 0 | 0 | 0 | 0 | 0 | 0 | 0 | 0 | 3.19 | 11165 | 0 | 0 | 0 | 0 | 0 | System Off | 0 | 0
6909 | 6909 | 2012-10-14 20:59 | 8.14 | 8.14 | 8.14 | 8.14 | 0 | 0 | 0 | 0 | 0 | 0 | 0 | 0 | 0 | 0 | 0 | 3.19 | 11165 | 0 | 0 | 0 | 0 | 0 | System Off | 0 | 0
6910 | 6910 | 2012-10-14 21:59 | 8.11 | 8.11 | 8.11 | 8.11 | 0 | 0 | 0 | 0 | 0 | 0 | 0 | 0 | 0 | 0 | 0 | 3.19 | 11165 | 0 | 0 | 0 | 0 | 0 | System Off | 0 | 0
6911 | 6911 | 2012-10-14 22:59 | 8.08 | 8.08 | 8.08 | 8.08 | 0 | 0 | 0 | 0 | 0 | 0 | 0 | 0 | 0 | 0 | 0 | 3.19 | 11165 | 0 | 0 | 0 | 0 | 0 | System Off | 0 | 0
6912 | 6912 | 2012-10-14 23:59 | 8.05 | 8.05 | 8.05 | 8.05 | 0 | 0 | 0 | 0 | 0 | 0 | 0 | 0 | 0 | 0 | 0 | 3.18 | 11130 | 0 | 0 | 0 | 0 | 0 | System Off | 0 | 0
6913 | 6913 | 2012-10-15 00:59 | 7.48 | 7.48 | 7.48 | 7.48 | 0 | 0 | 0 | 0 | 0 | 0 | 0 | 0 | 0 | 0 | 0 | 3.16 | 11060 | 0 | 0 | 0 | 0 | 0 | System Off | 0 | 0
6914 | 6914 | 2012-10-15 01:59 | 6.91 | 6.91 | 6.91 | 6.91 | 0 | 0 | 0 | 0 | 0 | 0 | 0 | 0 | 0 | 0 | 0 | 3.13 | 10955 | 0 | 0 | 0 | 0 | 0 | System Off | 0 | 0
6915 | 6915 | 2012-10-15 02:59 | 6.34 | 6.34 | 6.34 | 6.34 | 0 | 0 | 0 | 0 | 0 | 0 | 0 | 0 | 0 | 0 | 0 | 3.1 | 10850 | 0 | 0 | 0 | 0 | 0 | System Off | 0 | 0
6916 | 6916 | 2012-10-15 03:59 | 6.45 | 6.45 | 6.45 | 6.45 | 0 | 0 | 0 | 0 | 0 | 0 | 0 | 0 | 0 | 0 | 0 | 3.11 | 10885 | 0 | 0 | 0 | 0 | 0 | System Off | 0 | 0
6917 | 6917 | 2012-10-15 04:59 | 6.56 | 6.56 | 6.56 | 6.56 | 0 | 0 | 0 | 0 | 0 | 0 | 0 | 0 | 0 | 0 | 0 | 3.11 | 10885 | 0 | 0 | 0 | 0 | 0 | System Off | 0 | 0
6918 | 6918 | 2012-10-15 05:59 | 6.67 | 6.67 | 6.67 | 6.67 | 0 | 0 | 0 | 0 | 0 | 0 | 0 | 0 | 0 | 0 | 0 | 3.12 | 10920 | 0 | 0 | 0 | 0 | 0 | System Off | 0 | 0
6919 | 6919 | 2012-10-15 06:59 | 7.41 | 12.64 | 16.27 | 10.6 | 574.02 | 528.1 | 212.44 | 197 | 15.18 | 614.91 | 0.89 | 0.86 | 0.85 | 0.19 | 480.77 | 3.31 | 11585 | 153.31 | 29.5158 | 0.3842 | 0.064 | 32.49 | System Off | 1 | 0
6920 | 6920 | 2012-10-15 07:59 | 8.15 | 9.02 | 9.59 | 8.75 | 93.01 | 56.11 | 36.43 | 33 | 14.68 | 106.84 | 0.55 | 0.53 | 0.52 | 0.02 | 40.17 | 3.22 | 11270 | 25.85 | 29.0964 | 0.3842 | 0.012 | 36.36 | System Off | 0 | 0
6921 | 6921 | 2012-10-15 08:59 | 8.89 | 9.62 | 10.09 | 9.43 | 80.69 | 44 | 31.88 | 29 | 14.49 | 93.28 | 0.63 | 0.47 | 0.47 | 0.02 | 27.97 | 3.25 | 11375 | 22.77 | 29.2423 | 0.3842 | 0.011 | 37.93 | System Off | 0 | 0
6922 | 6922 | 2012-10-15 09:59 | 9.57 | 18.67 | 24.75 | 15.62 | 1095.84 | 1038.72 | 400.98 | 378 | 15.1 | 1135.23 | 0.95 | 0.91 | 0.9 | 0.38 | 633.28 | 3.58 | 12530 | 294.47 | 30.6384 | 0.3842 | 0.121 | 32.01 | System Off | 1 | 0
6923 | 6923 | 2012-10-15 10:59 | 10.26 | 21.26 | 28.62 | 17.53 | 1314.66 | 1252.4 | 482.03 | 455 | 15.05 | 1351.64 | 0.93 | 0.93 | 0.92 | 0.45 | 770.25 | 3.69 | 12915 | 354.68 | 31.0715 | 0.3842 | 0.145 | 31.87 | System Off | 1 | 0
6924 | 6924 | 2012-10-15 11:59 | 10.94 | 15.2 | 18.05 | 13.74 | 494.48 | 450.14 | 185.61 | 172 | 14.97 | 532.24 | 0.86 | 0.85 | 0.84 | 0.16 | 275.93 | 3.47 | 12145 | 134.21 | 30.2002 | 0.3842 | 0.056 | 32.56 | System Off | 1 | 0
6925 | 6925 | 2012-10-15 12:59 | 11.05 | 17.17 | 21.34 | 14.94 | 693.82 | 645.45 | 257.69 | 241 | 14.99 | 733.63 | 0.89 | 0.88 | 0.87 | 0.23 | 425.77 | 3.54 | 12390 | 187.99 | 30.4731 | 0.3842 | 0.078 | 32.37 | System Off | 1 | 0
6926 | 6926 | 2012-10-15 13:59 | 11.15 | 20.41 | 26.83 | 16.85 | 1020.48 | 965.06 | 376.24 | 355 | 14.97 | 1058.32 | 0.93 | 0.91 | 0.9 | 0.35 | 709.03 | 3.65 | 12775 | 277 | 30.9083 | 0.3842 | 0.114 | 32.11 | System Off | 1 | 0
6927 | 6927 | 2012-10-15 14:59 | 11.26 | 18.53 | 23.67 | 15.51 | 754.03 | 704.41 | 284.92 | 263 | 14.93 | 807.09 | 0.88 | 0.87 | 0.86 | 0.25 | 544.82 | 3.57 | 12495 | 205.32 | 30.5998 | 0.3842 | 0.085 | 32.32 | System Off | 1 | 0
6928 | 6928 | 2012-10-15 15:59 | 10.45 | 11.4 | 12.06 | 11.02 | 84.44 | 47.69 | 37.62 | 31 | 14.19 | 109.38 | 0.53 | 0.44 | 0.43 | 0.02 | 36.96 | 3.33 | 11655 | 24.43 | 29.5885 | 0.3842 | 0.011 | 35.48 | System Off | 0 | 0
6929 | 6929 | 2012-10-15 16:59 | 9.65 | 9.65 | 9.65 | 9.65 | 0 | 0 | 0 | 0 | 0 | 0 | 0 | 0 | 0 | 0 | 0 | 3.26 | 11410 | 0 | 0 | 0 | 0 | 0 | System Off | 0 | 0
6930 | 6930 | 2012-10-15 17:59 | 8.85 | 8.85 | 8.85 | 8.85 | 0 | 0 | 0 | 0 | 0 | 0 | 0 | 0 | 0 | 0 | 0 | 3.22 | 11270 | 0 | 0 | 0 | 0 | 0 | System Off | 0 | 0
6931 | 6931 | 2012-10-15 18:59 | 8.56 | 8.56 | 8.56 | 8.56 | 0 | 0 | 0 | 0 | 0 | 0 | 0 | 0 | 0 | 0 | 0 | 3.21 | 11235 | 0 | 0 | 0 | 0 | 0 | System Off | 0 | 0
6932 | 6932 | 2012-10-15 19:59 | 8.28 | 8.28 | 8.28 | 8.28 | 0 | 0 | 0 | 0 | 0 | 0 | 0 | 0 | 0 | 0 | 0 | 3.2 | 11200 | 0 | 0 | 0 | 0 | 0 | System Off | 0 | 0
6933 | 6933 | 2012-10-15 20:59 | 7.99 | 7.99 | 7.99 | 7.99 | 0 | 0 | 0 | 0 | 0 | 0 | 0 | 0 | 0 | 0 | 0 | 3.18 | 11130 | 0 | 0 | 0 | 0 | 0 | System Off | 0 | 0
6934 | 6934 | 2012-10-15 21:59 | 7.82 | 7.82 | 7.82 | 7.82 | 0 | 0 | 0 | 0 | 0 | 0 | 0 | 0 | 0 | 0 | 0 | 3.17 | 11095 | 0 | 0 | 0 | 0 | 0 | System Off | 0 | 0
6935 | 6935 | 2012-10-15 22:59 | 7.66 | 7.66 | 7.66 | 7.66 | 0 | 0 | 0 | 0 | 0 | 0 | 0 | 0 | 0 | 0 | 0 | 3.17 | 11095 | 0 | 0 | 0 | 0 | 0 | System Off | 0 | 0
6936 | 6936 | 2012-10-15 23:59 | 7.49 | 7.49 | 7.49 | 7.49 | 0 | 0 | 0 | 0 | 0 | 0 | 0 | 0 | 0 | 0 | 0 | 3.16 | 11060 | 0 | 0 | 0 | 0 | 0 | System Off | 0 | 0
6937 | 6937 | 2012-10-16 00:59 | 7.1 | 7.1 | 7.1 | 7.1 | 0 | 0 | 0 | 0 | 0 | 0 | 0 | 0 | 0 | 0 | 0 | 3.14 | 10990 | 0 | 0 | 0 | 0 | 0 | System Off | 0 | 0
6938 | 6938 | 2012-10-16 01:59 | 6.71 | 6.71 | 6.71 | 6.71 | 0 | 0 | 0 | 0 | 0 | 0 | 0 | 0 | 0 | 0 | 0 | 3.12 | 10920 | 0 | 0 | 0 | 0 | 0 | System Off | 0 | 0
6939 | 6939 | 2012-10-16 02:59 | 6.32 | 6.32 | 6.32 | 6.32 | 0 | 0 | 0 | 0 | 0 | 0 | 0 | 0 | 0 | 0 | 0 | 3.1 | 10850 | 0 | 0 | 0 | 0 | 0 | System Off | 0 | 0
6940 | 6940 | 2012-10-16 03:59 | 6.36 | 6.36 | 6.36 | 6.36 | 0 | 0 | 0 | 0 | 0 | 0 | 0 | 0 | 0 | 0 | 0 | 3.1 | 10850 | 0 | 0 | 0 | 0 | 0 | System Off | 0 | 0
6941 | 6941 | 2012-10-16 04:59 | 6.39 | 6.39 | 6.39 | 6.39 | 0 | 0 | 0 | 0 | 0 | 0 | 0 | 0 | 0 | 0 | 0 | 3.11 | 10885 | 0 | 0 | 0 | 0 | 0 | System Off | 0 | 0
6942 | 6942 | 2012-10-16 05:59 | 6.42 | 6.42 | 6.42 | 6.42 | 0 | 0 | 0 | 0 | 0 | 0 | 0 | 0 | 0 | 0 | 0 | 3.11 | 10885 | 0 | 0 | 0 | 0 | 0 | System Off | 0 | 0
6943 | 6943 | 2012-10-16 06:59 | 7.38 | 9.53 | 10.92 | 8.9 | 260.06 | 220.17 | 97.94 | 91 | 14.88 | 286.67 | 0.82 | 0.77 | 0.76 | 0.08 | 200.44 | 3.23 | 11305 | 71.09 | 29.1355 | 0.3842 | 0.03 | 32.97 | System Off | 1 | 0
6944 | 6944 | 2012-10-16 07:59 | 8.34 | 8.82 | 9.11 | 8.73 | 54.62 | 18.38 | 21.86 | 20 | 14.22 | 64.15 | 0.46 | 0.29 | 0.28 | 0.01 | 13.16 | 3.22 | 11270 | 15.76 | 29.0916 | 0.3842 | 0.008 | 40 | System Off | 0 | 0
6945 | 6945 | 2012-10-16 08:59 | 9.3 | 10.38 | 11.04 | 10.12 | 131.32 | 93.74 | 51.01 | 47 | 14.55 | 148.85 | 0.59 | 0.63 | 0.62 | 0.03 | 59.59 | 3.29 | 11515 | 36.87 | 29.3954 | 0.3842 | 0.017 | 36.17 | System Off | 0 | 0
6946 | 6946 | 2012-10-16 09:59 | 9.41 | 10.51 | 11.18 | 10.25 | 133.69 | 96.07 | 51.92 | 48 | 14.51 | 151.44 | 0.58 | 0.63 | 0.63 | 0.03 | 58.57 | 3.29 | 11515 | 37.68 | 29.423 | 0.3842 | 0.017 | 35.42 | System Off | 0 | 0
6947 | 6947 | 2012-10-16 10:59 | 9.53 | 11.27 | 12.36 | 10.83 | 216.94 | 177.83 | 82.89 | 77 | 14.67 | 241.1 | 0.72 | 0.74 | 0.73 | 0.06 | 109.37 | 3.32 | 11620 | 60.31 | 29.5524 | 0.3842 | 0.026 | 33.77 | System Off | 1 | 0
6948 | 6948 | 2012-10-16 11:59 | 9.64 | 12.34 | 14.05 | 11.62 | 343.09 | 301.65 | 129.34 | 120 | 14.89 | 374.77 | 0.85 | 0.8 | 0.8 | 0.11 | 184.91 | 3.36 | 11760 | 93.73 | 29.7293 | 0.3842 | 0.04 | 33.33 | System Off | 1 | 0
6949 | 6949 | 2012-10-16 12:59 | 9.93 | 13.27 | 15.41 | 12.32 | 418.85 | 375.97 | 157 | 146 | 14.94 | 453.38 | 0.89 | 0.83 | 0.82 | 0.14 | 248.01 | 3.4 | 11900 | 113.96 | 29.8855 | 0.3842 | 0.048 | 32.88 | System Off | 1 | 0
6950 | 6950 | 2012-10-16 13:59 | 10.22 | 11.71 | 12.66 | 11.3 | 177.02 | 138.63 | 68.31 | 63 | 14.63 | 198.39 | 0.73 | 0.7 | 0.69 | 0.05 | 101.86 | 3.35 | 11725 | 49.37 | 29.6526 | 0.3842 | 0.022 | 34.92 | System Off | 1 | 0
6951 | 6951 | 2012-10-16 14:59 | 10.52 | 13.33 | 15.17 | 12.45 | 333.92 | 292.65 | 126.92 | 117 | 14.86 | 366.42 | 0.87 | 0.8 | 0.79 | 0.11 | 226.35 | 3.41 | 11935 | 91.42 | 29.911 | 0.3842 | 0.039 | 33.33 | System Off | 1 | 0
6952 | 6952 | 2012-10-16 15:59 | 10.27 | 10.57 | 10.74 | 10.52 | 30.83 | 0 | 12.75 | 11 | 14.6 | 37.19 | 0 | 0 | 0 | 0 | 0 | 3.31 | 11585 | 8.62 | 29.477 | 0.3842 | 0.005 | 45.45 | System Off | 0 | 0
6953 | 6953 | 2012-10-16 16:59 | 10.02 | 10.02 | 10.02 | 10.02 | 0 | 0 | 0 | 0 | 0 | 0 | 0 | 0 | 0 | 0 | 0 | 3.28 | 11480 | 0 | 0 | 0 | 0 | 0 | System Off | 0 | 0
6954 | 6954 | 2012-10-16 17:59 | 9.78 | 9.78 | 9.78 | 9.78 | 0 | 0 | 0 | 0 | 0 | 0 | 0 | 0 | 0 | 0 | 0 | 3.27 | 11445 | 0 | 0 | 0 | 0 | 0 | System Off | 0 | 0
6955 | 6955 | 2012-10-16 18:59 | 9.29 | 9.29 | 9.29 | 9.29 | 0 | 0 | 0 | 0 | 0 | 0 | 0 | 0 | 0 | 0 | 0 | 3.24 | 11340 | 0 | 0 | 0 | 0 | 0 | System Off | 0 | 0
6956 | 6956 | 2012-10-16 19:59 | 8.81 | 8.81 | 8.81 | 8.81 | 0 | 0 | 0 | 0 | 0 | 0 | 0 | 0 | 0 | 0 | 0 | 3.22 | 11270 | 0 | 0 | 0 | 0 | 0 | System Off | 0 | 0
6957 | 6957 | 2012-10-16 20:59 | 8.33 | 8.33 | 8.33 | 8.33 | 0 | 0 | 0 | 0 | 0 | 0 | 0 | 0 | 0 | 0 | 0 | 3.2 | 11200 | 0 | 0 | 0 | 0 | 0 | System Off | 0 | 0
6958 | 6958 | 2012-10-16 21:59 | 7.96 | 7.96 | 7.96 | 7.96 | 0 | 0 | 0 | 0 | 0 | 0 | 0 | 0 | 0 | 0 | 0 | 3.18 | 11130 | 0 | 0 | 0 | 0 | 0 | System Off | 0 | 0
6959 | 6959 | 2012-10-16 22:59 | 7.59 | 7.59 | 7.59 | 7.59 | 0 | 0 | 0 | 0 | 0 | 0 | 0 | 0 | 0 | 0 | 0 | 3.16 | 11060 | 0 | 0 | 0 | 0 | 0 | System Off | 0 | 0
6960 | 6960 | 2012-10-16 23:59 | 7.22 | 7.22 | 7.22 | 7.22 | 0 | 0 | 0 | 0 | 0 | 0 | 0 | 0 | 0 | 0 | 0 | 3.14 | 10990 | 0 | 0 | 0 | 0 | 0 | System Off | 0 | 0
6961 | 6961 | 2012-10-17 00:59 | 7.08 | 7.08 | 7.08 | 7.08 | 0 | 0 | 0 | 0 | 0 | 0 | 0 | 0 | 0 | 0 | 0 | 3.14 | 10990 | 0 | 0 | 0 | 0 | 0 | System Off | 0 | 0
6962 | 6962 | 2012-10-17 01:59 | 6.94 | 6.94 | 6.94 | 6.94 | 0 | 0 | 0 | 0 | 0 | 0 | 0 | 0 | 0 | 0 | 0 | 3.13 | 10955 | 0 | 0 | 0 | 0 | 0 | System Off | 0 | 0
6963 | 6963 | 2012-10-17 02:59 | 6.8 | 6.8 | 6.8 | 6.8 | 0 | 0 | 0 | 0 | 0 | 0 | 0 | 0 | 0 | 0 | 0 | 3.13 | 10955 | 0 | 0 | 0 | 0 | 0 | System Off | 0 | 0
6964 | 6964 | 2012-10-17 03:59 | 7.46 | 7.46 | 7.46 | 7.46 | 0 | 0 | 0 | 0 | 0 | 0 | 0 | 0 | 0 | 0 | 0 | 3.16 | 11060 | 0 | 0 | 0 | 0 | 0 | System Off | 0 | 0
6965 | 6965 | 2012-10-17 04:59 | 8.12 | 8.12 | 8.12 | 8.12 | 0 | 0 | 0 | 0 | 0 | 0 | 0 | 0 | 0 | 0 | 0 | 3.19 | 11165 | 0 | 0 | 0 | 0 | 0 | System Off | 0 | 0
6966 | 6966 | 2012-10-17 05:59 | 8.77 | 8.77 | 8.77 | 8.77 | 0 | 0 | 0 | 0 | 0 | 0 | 0 | 0 | 0 | 0 | 0 | 3.22 | 11270 | 0 | 0 | 0 | 0 | 0 | System Off | 0 | 0
6967 | 6967 | 2012-10-17 06:59 | 10.02 | 10.52 | 10.82 | 10.43 | 56.54 | 20.27 | 22.77 | 21 | 14.02 | 66.41 | 0.44 | 0.31 | 0.3 | 0.01 | 18.46 | 3.3 | 11550 | 16.59 | 29.4591 | 0.3842 | 0.008 | 38.1 | System Off | 0 | 0
6968 | 6968 | 2012-10-17 07:59 | 11.28 | 12.2 | 12.77 | 11.99 | 110.9 | 73.68 | 43.72 | 40 | 14.44 | 126.75 | 0.69 | 0.58 | 0.58 | 0.03 | 52.74 | 3.38 | 11830 | 31.42 | 29.8016 | 0.3842 | 0.014 | 35 | System Off | 0 | 0
6969 | 6969 | 2012-10-17 08:59 | 12.53 | 13.63 | 14.31 | 13.39 | 136.66 | 99 | 53.74 | 49 | 14.53 | 154.99 | 0.74 | 0.64 | 0.63 | 0.04 | 62.93 | 3.46 | 12110 | 38.45 | 30.1078 | 0.3842 | 0.017 | 34.69 | System Off | 0 | 0
6970 | 6970 | 2012-10-17 09:59 | 13.72 | 16.5 | 18.23 | 15.83 | 360.73 | 318.96 | 137.96 | 128 | 14.68 | 393.72 | 0.87 | 0.81 | 0.8 | 0.12 | 194.46 | 3.59 | 12565 | 100.25 | 30.6569 | 0.3842 | 0.042 | 32.81 | System Off | 1 | 0
6971 | 6971 | 2012-10-17 10:59 | 14.92 | 18.21 | 20.25 | 17.43 | 430.66 | 387.56 | 164.65 | 153 | 14.66 | 466.94 | 0.85 | 0.83 | 0.82 | 0.14 | 238.36 | 3.68 | 12880 | 119.86 | 31.0154 | 0.3842 | 0.05 | 32.68 | System Off | 1 | 0
6972 | 6972 | 2012-10-17 11:59 | 16.11 | 17.31 | 18.04 | 17.07 | 151.13 | 113.2 | 60.12 | 55 | 14.31 | 171.06 | 0.67 | 0.66 | 0.65 | 0.04 | 69.39 | 3.66 | 12810 | 43.28 | 30.9222 | 0.3842 | 0.019 | 34.55 | System Off | 0 | 0
6973 | 6973 | 2012-10-17 12:59 | 16.16 | 17.37 | 18.1 | 17.1 | 146.31 | 108.47 | 58.29 | 54 | 14.11 | 165.84 | 0.69 | 0.65 | 0.65 | 0.04 | 71.55 | 3.66 | 12810 | 42.6 | 30.9301 | 0.3842 | 0.019 | 35.19 | System Off | 0 | 0
6974 | 6974 | 2012-10-17 13:59 | 16.21 | 17.09 | 17.63 | 16.9 | 101.37 | 64.32 | 40.99 | 38 | 13.89 | 116.72 | 0.49 | 0.55 | 0.55 | 0.02 | 47.26 | 3.65 | 12775 | 30.06 | 30.8826 | 0.3842 | 0.014 | 36.84 | System Off | 0 | 0
6975 | 6975 | 2012-10-17 14:59 | 16.27 | 17.1 | 17.62 | 16.89 | 91.96 | 55.08 | 37.35 | 34 | 14.09 | 106.35 | 0.54 | 0.52 | 0.51 | 0.02 | 42.6 | 3.65 | 12775 | 26.83 | 30.8808 | 0.3842 | 0.013 | 38.24 | System Off | 0 | 0
6976 | 6976 | 2012-10-17 15:59 | 16.11 | 16.17 | 16.18 | 16.2 | 3.87 | 0 | 1.82 | 1 | 20.16 | 5.21 | 0 | 0 | 0 | 0 | 0 | 3.61 | 12635 | 0.73 | 30.7232 | 0.3842 | 0.002 | 200 | System Off | 0 | 0
6977 | 6977 | 2012-10-17 16:59 | 15.96 | 15.96 | 15.96 | 15.96 | 0 | 0 | 0 | 0 | 0 | 0 | 0 | 0 | 0 | 0 | 0 | 3.6 | 12600 | 0 | 0 | 0 | 0 | 0 | System Off | 0 | 0
6978 | 6978 | 2012-10-17 17:59 | 15.81 | 15.81 | 15.81 | 15.81 | 0 | 0 | 0 | 0 | 0 | 0 | 0 | 0 | 0 | 0 | 0 | 3.59 | 12565 | 0 | 0 | 0 | 0 | 0 | System Off | 0 | 0
6979 | 6979 | 2012-10-17 18:59 | 16 | 16 | 16 | 16 | 0 | 0 | 0 | 0 | 0 | 0 | 0 | 0 | 0 | 0 | 0 | 3.6 | 12600 | 0 | 0 | 0 | 0 | 0 | System Off | 0 | 0
6980 | 6980 | 2012-10-17 19:59 | 16.2 | 16.2 | 16.2 | 16.2 | 0 | 0 | 0 | 0 | 0 | 0 | 0 | 0 | 0 | 0 | 0 | 3.61 | 12635 | 0 | 0 | 0 | 0 | 0 | System Off | 0 | 0
6981 | 6981 | 2012-10-17 20:59 | 16.4 | 16.4 | 16.4 | 16.4 | 0 | 0 | 0 | 0 | 0 | 0 | 0 | 0 | 0 | 0 | 0 | 3.62 | 12670 | 0 | 0 | 0 | 0 | 0 | System Off | 0 | 0
6982 | 6982 | 2012-10-17 21:59 | 16.44 | 16.44 | 16.44 | 16.44 | 0 | 0 | 0 | 0 | 0 | 0 | 0 | 0 | 0 | 0 | 0 | 3.62 | 12670 | 0 | 0 | 0 | 0 | 0 | System Off | 0 | 0
6983 | 6983 | 2012-10-17 22:59 | 16.48 | 16.48 | 16.48 | 16.48 | 0 | 0 | 0 | 0 | 0 | 0 | 0 | 0 | 0 | 0 | 0 | 3.62 | 12670 | 0 | 0 | 0 | 0 | 0 | System Off | 0 | 0
6984 | 6984 | 2012-10-17 23:59 | 16.52 | 16.52 | 16.52 | 16.52 | 0 | 0 | 0 | 0 | 0 | 0 | 0 | 0 | 0 | 0 | 0 | 3.63 | 12705 | 0 | 0 | 0 | 0 | 0 | System Off | 0 | 0
6985 | 6985 | 2012-10-18 00:59 | 16.03 | 16.03 | 16.03 | 16.03 | 0 | 0 | 0 | 0 | 0 | 0 | 0 | 0 | 0 | 0 | 0 | 3.6 | 12600 | 0 | 0 | 0 | 0 | 0 | System Off | 0 | 0
6986 | 6986 | 2012-10-18 01:59 | 15.53 | 15.53 | 15.53 | 15.53 | 0 | 0 | 0 | 0 | 0 | 0 | 0 | 0 | 0 | 0 | 0 | 3.57 | 12495 | 0 | 0 | 0 | 0 | 0 | System Off | 0 | 0
6987 | 6987 | 2012-10-18 02:59 | 15.04 | 15.04 | 15.04 | 15.04 | 0 | 0 | 0 | 0 | 0 | 0 | 0 | 0 | 0 | 0 | 0 | 3.54 | 12390 | 0 | 0 | 0 | 0 | 0 | System Off | 0 | 0
6988 | 6988 | 2012-10-18 03:59 | 14.93 | 14.93 | 14.93 | 14.93 | 0 | 0 | 0 | 0 | 0 | 0 | 0 | 0 | 0 | 0 | 0 | 3.54 | 12390 | 0 | 0 | 0 | 0 | 0 | System Off | 0 | 0
6989 | 6989 | 2012-10-18 04:59 | 14.82 | 14.82 | 14.82 | 14.82 | 0 | 0 | 0 | 0 | 0 | 0 | 0 | 0 | 0 | 0 | 0 | 3.53 | 12355 | 0 | 0 | 0 | 0 | 0 | System Off | 0 | 0
6990 | 6990 | 2012-10-18 05:59 | 14.71 | 14.71 | 14.71 | 14.71 | 0 | 0 | 0 | 0 | 0 | 0 | 0 | 0 | 0 | 0 | 0 | 3.53 | 12355 | 0 | 0 | 0 | 0 | 0 | System Off | 0 | 0
6991 | 6991 | 2012-10-18 06:59 | 15.65 | 17.71 | 19.03 | 17.15 | 247.88 | 208.21 | 96.73 | 89 | 14.51 | 274.82 | 0.83 | 0.76 | 0.75 | 0.08 | 189.55 | 3.66 | 12810 | 69.86 | 30.9441 | 0.3842 | 0.03 | 33.71 | System Off | 1 | 0
6992 | 6992 | 2012-10-18 07:59 | 16.59 | 25.93 | 31.91 | 23.32 | 1184.11 | 1124.95 | 442.69 | 419 | 14.72 | 1219.61 | 0.93 | 0.92 | 0.91 | 0.41 | 805.27 | 4.03 | 14105 | 328 | 32.3745 | 0.3842 | 0.135 | 32.22 | System Off | 1 | 0
6993 | 6993 | 2012-10-18 08:59 | 17.53 | 23.56 | 27.41 | 21.9 | 761.39 | 711.62 | 288.11 | 270 | 14.69 | 800.92 | 0.9 | 0.89 | 0.88 | 0.26 | 452.39 | 3.95 | 13825 | 211.44 | 32.0343 | 0.3842 | 0.088 | 32.59 | System Off | 1 | 0
6994 | 6994 | 2012-10-18 09:59 | 18.43 | 24.04 | 27.6 | 22.53 | 710.01 | 661.31 | 270.74 | 253 | 14.62 | 751.27 | 0.89 | 0.88 | 0.87 | 0.24 | 403.18 | 3.99 | 13965 | 198.31 | 32.1763 | 0.3842 | 0.082 | 32.41 | System Off | 1 | 0
6995 | 6995 | 2012-10-18 10:59 | 19.33 | 22.23 | 24.05 | 21.5 | 360.44 | 318.67 | 141.18 | 131 | 14.33 | 394.44 | 0.85 | 0.81 | 0.8 | 0.12 | 195.99 | 3.92 | 13720 | 103.06 | 31.9275 | 0.3842 | 0.044 | 33.59 | System Off | 1 | 0
6996 | 6996 | 2012-10-18 11:59 | 20.23 | 24.8 | 27.65 | 23.66 | 581.49 | 535.42 | 224.77 | 210 | 14.42 | 621.92 | 0.85 | 0.86 | 0.85 | 0.19 | 328.21 | 4.06 | 14210 | 165.01 | 32.4276 | 0.3842 | 0.069 | 32.86 | System Off | 1 | 0
6997 | 6997 | 2012-10-18 12:59 | 20.37 | 25.98 | 29.56 | 24.45 | 697.48 | 649.04 | 267.84 | 251 | 14.47 | 737.77 | 0.86 | 0.88 | 0.87 | 0.23 | 428.13 | 4.11 | 14385 | 197.1 | 32.3737 | 0.3842 | 0.082 | 32.67 | System Off | 1 | 0
6998 | 6998 | 2012-10-18 13:59 | 20.51 | 26.3 | 30.04 | 24.59 | 695.54 | 647.14 | 267.02 | 251 | 14.43 | 734.62 | 0.86 | 0.88 | 0.87 | 0.23 | 475.46 | 4.12 | 14420 | 197.2 | 32.4061 | 0.3842 | 0.082 | 32.67 | System Off | 1 | 0
6999 | 6999 | 2012-10-18 14:59 | 20.66 | 26.01 | 29.57 | 24.25 | 609.75 | 563.11 | 239.44 | 220 | 14.44 | 659.47 | 0.84 | 0.85 | 0.84 | 0.2 | 435.53 | 4.09 | 14315 | 172.84 | 32.324 | 0.3842 | 0.072 | 32.73 | System Off | 1 | 0
7000 | 7000 | 2012-10-18 15:59 | 19.73 | 20.1 | 20.33 | 20.02 | 34.71 | 0 | 16.07 | 13 | 13.91 | 45.26 | 0 | 0 | 0 | 0 | 0 | 3.83 | 13405 | 10.28 | 31.5776 | 0.3842 | 0.006 | 46.15 | System Off | 0 | 0
7001 | 7001 | 2012-10-18 16:59 | 18.8 | 18.8 | 18.8 | 18.8 | 0 | 0 | 0 | 0 | 0 | 0 | 0 | 0 | 0 | 0 | 0 | 3.76 | 13160 | 0 | 0 | 0 | 0 | 0 | System Off | 0 | 0
7002 | 7002 | 2012-10-18 17:59 | 17.88 | 17.88 | 17.88 | 17.88 | 0 | 0 | 0 | 0 | 0 | 0 | 0 | 0 | 0 | 0 | 0 | 3.71 | 12985 | 0 | 0 | 0 | 0 | 0 | System Off | 0 | 0
7003 | 7003 | 2012-10-18 18:59 | 17.57 | 17.57 | 17.57 | 17.57 | 0 | 0 | 0 | 0 | 0 | 0 | 0 | 0 | 0 | 0 | 0 | 3.69 | 12915 | 0 | 0 | 0 | 0 | 0 | System Off | 0 | 0
7004 | 7004 | 2012-10-18 19:59 | 17.26 | 17.26 | 17.26 | 17.26 | 0 | 0 | 0 | 0 | 0 | 0 | 0 | 0 | 0 | 0 | 0 | 3.67 | 12845 | 0 | 0 | 0 | 0 | 0 | System Off | 0 | 0
7005 | 7005 | 2012-10-18 20:59 | 16.95 | 16.95 | 16.95 | 16.95 | 0 | 0 | 0 | 0 | 0 | 0 | 0 | 0 | 0 | 0 | 0 | 3.65 | 12775 | 0 | 0 | 0 | 0 | 0 | System Off | 0 | 0
7006 | 7006 | 2012-10-18 21:59 | 16.91 | 16.91 | 16.91 | 16.91 | 0 | 0 | 0 | 0 | 0 | 0 | 0 | 0 | 0 | 0 | 0 | 3.65 | 12775 | 0 | 0 | 0 | 0 | 0 | System Off | 0 | 0
7007 | 7007 | 2012-10-18 22:59 | 16.86 | 16.86 | 16.86 | 16.86 | 0 | 0 | 0 | 0 | 0 | 0 | 0 | 0 | 0 | 0 | 0 | 3.65 | 12775 | 0 | 0 | 0 | 0 | 0 | System Off | 0 | 0
7008 | 7008 | 2012-10-18 23:59 | 16.82 | 16.82 | 16.82 | 16.82 | 0 | 0 | 0 | 0 | 0 | 0 | 0 | 0 | 0 | 0 | 0 | 3.64 | 12740 | 0 | 0 | 0 | 0 | 0 | System Off | 0 | 0
7009 | 7009 | 2012-10-19 00:59 | 16.56 | 16.56 | 16.56 | 16.56 | 0 | 0 | 0 | 0 | 0 | 0 | 0 | 0 | 0 | 0 | 0 | 3.63 | 12705 | 0 | 0 | 0 | 0 | 0 | System Off | 0 | 0
7010 | 7010 | 2012-10-19 01:59 | 16.31 | 16.31 | 16.31 | 16.31 | 0 | 0 | 0 | 0 | 0 | 0 | 0 | 0 | 0 | 0 | 0 | 3.62 | 12670 | 0 | 0 | 0 | 0 | 0 | System Off | 0 | 0
7011 | 7011 | 2012-10-19 02:59 | 16.05 | 16.05 | 16.05 | 16.05 | 0 | 0 | 0 | 0 | 0 | 0 | 0 | 0 | 0 | 0 | 0 | 3.6 | 12600 | 0 | 0 | 0 | 0 | 0 | System Off | 0 | 0
7012 | 7012 | 2012-10-19 03:59 | 15.78 | 15.78 | 15.78 | 15.78 | 0 | 0 | 0 | 0 | 0 | 0 | 0 | 0 | 0 | 0 | 0 | 3.59 | 12565 | 0 | 0 | 0 | 0 | 0 | System Off | 0 | 0
7013 | 7013 | 2012-10-19 04:59 | 15.5 | 15.5 | 15.5 | 15.5 | 0 | 0 | 0 | 0 | 0 | 0 | 0 | 0 | 0 | 0 | 0 | 3.57 | 12495 | 0 | 0 | 0 | 0 | 0 | System Off | 0 | 0
7014 | 7014 | 2012-10-19 05:59 | 15.22 | 15.22 | 15.22 | 15.22 | 0 | 0 | 0 | 0 | 0 | 0 | 0 | 0 | 0 | 0 | 0 | 3.55 | 12425 | 0 | 0 | 0 | 0 | 0 | System Off | 0 | 0
7015 | 7015 | 2012-10-19 06:59 | 16.52 | 22.31 | 26.18 | 20.33 | 663.2 | 615.47 | 253.76 | 235 | 14.7 | 708.76 | 0.87 | 0.87 | 0.86 | 0.22 | 560.32 | 3.85 | 13475 | 184.01 | 31.6759 | 0.3842 | 0.076 | 32.34 | System Off | 1 | 0
7016 | 7016 | 2012-10-19 07:59 | 17.81 | 28.82 | 36.15 | 25.17 | 1284.3 | 1222.77 | 483.89 | 458 | 14.6 | 1318.47 | 0.91 | 0.93 | 0.92 | 0.44 | 875.3 | 4.15 | 14525 | 359.05 | 32.5621 | 0.3842 | 0.147 | 32.1 | System Off | 1 | 0
7017 | 7017 | 2012-10-19 08:59 | 19.11 | 33.24 | 42.61 | 28.62 | 1641.36 | 1570.96 | 622.21 | 592 | 14.44 | 1666.56 | 0.92 | 0.94 | 0.93 | 0.57 | 998.69 | 4.38 | 15330 | 465.07 | 33.3686 | 0.3842 | 0.19 | 32.09 | System Off | 1 | 0
7018 | 7018 | 2012-10-19 09:59 | 20.09 | 35.95 | 46.47 | 30.75 | 1824.24 | 1749.03 | 696.52 | 663 | 14.33 | 1845.79 | 0.9 | 0.95 | 0.94 | 0.63 | 1066.34 | 4.53 | 15855 | 521.58 | 33.8689 | 0.3842 | 0.213 | 32.13 | System Off | 1 | 0
7019 | 7019 | 2012-10-19 10:59 | 21.07 | 37.13 | 47.8 | 31.84 | 1832.3 | 1756.88 | 703.02 | 669 | 14.26 | 1854.32 | 0.91 | 0.95 | 0.94 | 0.64 | 1080.52 | 4.61 | 16135 | 526.74 | 34.1228 | 0.3842 | 0.215 | 32.14 | System Off | 1 | 0
7020 | 7020 | 2012-10-19 11:59 | 22.05 | 37.09 | 47.11 | 32.1 | 1707.27 | 1635.16 | 656.45 | 624 | 14.25 | 1731.73 | 0.9 | 0.94 | 0.93 | 0.59 | 1002.35 | 4.63 | 16205 | 491.4 | 34.1803 | 0.3842 | 0.201 | 32.21 | System Off | 1 | 0
7021 | 7021 | 2012-10-19 12:59 | 21.75 | 34.35 | 42.94 | 29.77 | 1364.62 | 1301.16 | 523.63 | 497 | 14.3 | 1396.4 | 0.9 | 0.93 | 0.92 | 0.47 | 858.3 | 4.46 | 15610 | 391.14 | 33.6235 | 0.3842 | 0.16 | 32.19 | System Off | 1 | 0
7022 | 7022 | 2012-10-19 13:59 | 21.45 | 32.47 | 40.17 | 28.1 | 1130.78 | 1072.86 | 434.63 | 411 | 14.33 | 1167.6 | 0.9 | 0.92 | 0.91 | 0.39 | 788.24 | 4.35 | 15225 | 323.34 | 33.2265 | 0.3842 | 0.133 | 32.36 | System Off | 1 | 0
7023 | 7023 | 2012-10-19 14:59 | 21.15 | 28.53 | 33.84 | 25.27 | 697.15 | 648.71 | 275.68 | 253 | 14.35 | 752.01 | 0.83 | 0.86 | 0.85 | 0.23 | 501.74 | 4.16 | 14560 | 198.98 | 32.5605 | 0.3842 | 0.083 | 32.81 | System Off | 1 | 0
7024 | 7024 | 2012-10-19 15:59 | 19.74 | 19.8 | 19.82 | 19.84 | 3.79 | 0 | 1.82 | 1 | 19.74 | 5.14 | 0 | 0 | 0 | 0 | 0 | 3.82 | 13370 | 0.73 | 31.5347 | 0.3842 | 0.002 | 200 | System Off | 0 | 0
7025 | 7025 | 2012-10-19 16:59 | 18.34 | 18.34 | 18.34 | 18.34 | 0 | 0 | 0 | 0 | 0 | 0 | 0 | 0 | 0 | 0 | 0 | 3.73 | 13055 | 0 | 0 | 0 | 0 | 0 | System Off | 0 | 0
7026 | 7026 | 2012-10-19 17:59 | 16.94 | 16.94 | 16.94 | 16.94 | 0 | 0 | 0 | 0 | 0 | 0 | 0 | 0 | 0 | 0 | 0 | 3.65 | 12775 | 0 | 0 | 0 | 0 | 0 | System Off | 0 | 0
7027 | 7027 | 2012-10-19 18:59 | 16.37 | 16.37 | 16.37 | 16.37 | 0 | 0 | 0 | 0 | 0 | 0 | 0 | 0 | 0 | 0 | 0 | 3.62 | 12670 | 0 | 0 | 0 | 0 | 0 | System Off | 0 | 0
7028 | 7028 | 2012-10-19 19:59 | 15.81 | 15.81 | 15.81 | 15.81 | 0 | 0 | 0 | 0 | 0 | 0 | 0 | 0 | 0 | 0 | 0 | 3.59 | 12565 | 0 | 0 | 0 | 0 | 0 | System Off | 0 | 0
7029 | 7029 | 2012-10-19 20:59 | 15.24 | 15.24 | 15.24 | 15.24 | 0 | 0 | 0 | 0 | 0 | 0 | 0 | 0 | 0 | 0 | 0 | 3.56 | 12460 | 0 | 0 | 0 | 0 | 0 | System Off | 0 | 0
7030 | 7030 | 2012-10-19 21:59 | 15.19 | 15.19 | 15.19 | 15.19 | 0 | 0 | 0 | 0 | 0 | 0 | 0 | 0 | 0 | 0 | 0 | 3.55 | 12425 | 0 | 0 | 0 | 0 | 0 | System Off | 0 | 0
7031 | 7031 | 2012-10-19 22:59 | 15.13 | 15.13 | 15.13 | 15.13 | 0 | 0 | 0 | 0 | 0 | 0 | 0 | 0 | 0 | 0 | 0 | 3.55 | 12425 | 0 | 0 | 0 | 0 | 0 | System Off | 0 | 0
7032 | 7032 | 2012-10-19 23:59 | 15.08 | 15.08 | 15.08 | 15.08 | 0 | 0 | 0 | 0 | 0 | 0 | 0 | 0 | 0 | 0 | 0 | 3.55 | 12425 | 0 | 0 | 0 | 0 | 0 | System Off | 0 | 0
7033 | 7033 | 2012-10-20 00:59 | 15.6 | 15.6 | 15.6 | 15.6 | 0 | 0 | 0 | 0 | 0 | 0 | 0 | 0 | 0 | 0 | 0 | 3.58 | 12530 | 0 | 0 | 0 | 0 | 0 | System Off | 0 | 0
7034 | 7034 | 2012-10-20 01:59 | 16.12 | 16.12 | 16.12 | 16.12 | 0 | 0 | 0 | 0 | 0 | 0 | 0 | 0 | 0 | 0 | 0 | 3.6 | 12600 | 0 | 0 | 0 | 0 | 0 | System Off | 0 | 0
7035 | 7035 | 2012-10-20 02:59 | 16.64 | 16.64 | 16.64 | 16.64 | 0 | 0 | 0 | 0 | 0 | 0 | 0 | 0 | 0 | 0 | 0 | 3.63 | 12705 | 0 | 0 | 0 | 0 | 0 | System Off | 0 | 0
7036 | 7036 | 2012-10-20 03:59 | 16.52 | 16.52 | 16.52 | 16.52 | 0 | 0 | 0 | 0 | 0 | 0 | 0 | 0 | 0 | 0 | 0 | 3.63 | 12705 | 0 | 0 | 0 | 0 | 0 | System Off | 0 | 0
7037 | 7037 | 2012-10-20 04:59 | 16.4 | 16.4 | 16.4 | 16.4 | 0 | 0 | 0 | 0 | 0 | 0 | 0 | 0 | 0 | 0 | 0 | 3.62 | 12670 | 0 | 0 | 0 | 0 | 0 | System Off | 0 | 0
7038 | 7038 | 2012-10-20 05:59 | 16.28 | 16.28 | 16.28 | 16.28 | 0 | 0 | 0 | 0 | 0 | 0 | 0 | 0 | 0 | 0 | 0 | 3.61 | 12635 | 0 | 0 | 0 | 0 | 0 | System Off | 0 | 0
7039 | 7039 | 2012-10-20 06:59 | 17.24 | 18.86 | 19.99 | 18.22 | 151.65 | 113.72 | 60.72 | 56 | 14.1 | 171.8 | 0.66 | 0.66 | 0.65 | 0.04 | 103.53 | 3.72 | 13020 | 44.18 | 31.1787 | 0.3842 | 0.02 | 35.71 | System Off | 1 | 0
7040 | 7040 | 2012-10-20 07:59 | 18.19 | 22.59 | 25.73 | 20.71 | 425.03 | 382.03 | 164.42 | 153 | 14.47 | 458.74 | 0.85 | 0.83 | 0.82 | 0.14 | 273.47 | 3.87 | 13545 | 120.15 | 31.7507 | 0.3842 | 0.051 | 33.33 | System Off | 1 | 0
7041 | 7041 | 2012-10-20 08:59 | 19.15 | 35.28 | 46.84 | 28.3 | 1557.47 | 1489.22 | 596.45 | 567 | 14.31 | 1584.78 | 0.91 | 0.94 | 0.93 | 0.54 | 946.72 | 4.36 | 15260 | 446.19 | 33.287 | 0.3842 | 0.182 | 32.1 | System Off | 1 | 0
7042 | 7042 | 2012-10-20 09:59 | 20 | 40.23 | 54.88 | 31.16 | 1866.89 | 1790.54 | 724.07 | 690 | 14.09 | 1886.3 | 0.9 | 0.95 | 0.94 | 0.65 | 1091.64 | 4.56 | 15960 | 544.47 | 33.9588 | 0.3842 | 0.222 | 32.17 | System Off | 1 | 0
7043 | 7043 | 2012-10-20 10:59 | 20.86 | 42.4 | 58.19 | 32.36 | 1906.65 | 1829.22 | 745.47 | 710 | 13.99 | 1925.09 | 0.89 | 0.95 | 0.94 | 0.66 | 1125.01 | 4.65 | 16275 | 561 | 34.2403 | 0.3842 | 0.229 | 32.25 | System Off | 1 | 0
7044 | 7044 | 2012-10-20 11:59 | 21.72 | 41.88 | 56.85 | 32.11 | 1718.79 | 1646.39 | 673.2 | 641 | 13.97 | 1742.12 | 0.89 | 0.95 | 0.93 | 0.6 | 1009.23 | 4.63 | 16205 | 506.61 | 34.177 | 0.3842 | 0.207 | 32.29 | System Off | 1 | 0
7045 | 7045 | 2012-10-20 12:59 | 21.46 | 36.03 | 46.71 | 29.25 | 1312.62 | 1250.42 | 507.9 | 481 | 14.21 | 1345.5 | 0.89 | 0.93 | 0.92 | 0.45 | 824.82 | 4.43 | 15505 | 378.96 | 33.4973 | 0.3842 | 0.155 | 32.22 | System Off | 1 | 0
7046 | 7046 | 2012-10-20 13:59 | 21.19 | 30.74 | 37.64 | 26.48 | 897.92 | 845.22 | 346.49 | 326 | 14.35 | 937.14 | 0.89 | 0.9 | 0.89 | 0.31 | 620.98 | 4.24 | 14840 | 256.41 | 32.8449 | 0.3842 | 0.106 | 32.52 | System Off | 1 | 0
7047 | 7047 | 2012-10-20 14:59 | 20.93 | 23.96 | 26.11 | 22.69 | 284.63 | 244.29 | 113.91 | 105 | 14.12 | 316.18 | 0.79 | 0.77 | 0.76 | 0.09 | 188.94 | 4 | 14000 | 82.83 | 32.1943 | 0.3842 | 0.035 | 33.33 | System Off | 1 | 0
7048 | 7048 | 2012-10-20 15:59 | 19.43 | 19.43 | 19.43 | 19.43 | 0 | 0 | 0 | 0 | 0 | 0 | 0 | 0 | 0 | 0 | 0 | 3.8 | 13300 | 0 | 0 | 0 | 0 | 0 | System Off | 0 | 0
7049 | 7049 | 2012-10-20 16:59 | 17.94 | 17.94 | 17.94 | 17.94 | 0 | 0 | 0 | 0 | 0 | 0 | 0 | 0 | 0 | 0 | 0 | 3.71 | 12985 | 0 | 0 | 0 | 0 | 0 | System Off | 0 | 0
7050 | 7050 | 2012-10-20 17:59 | 16.45 | 16.45 | 16.45 | 16.45 | 0 | 0 | 0 | 0 | 0 | 0 | 0 | 0 | 0 | 0 | 0 | 3.62 | 12670 | 0 | 0 | 0 | 0 | 0 | System Off | 0 | 0
7051 | 7051 | 2012-10-20 18:59 | 15.79 | 15.79 | 15.79 | 15.79 | 0 | 0 | 0 | 0 | 0 | 0 | 0 | 0 | 0 | 0 | 0 | 3.59 | 12565 | 0 | 0 | 0 | 0 | 0 | System Off | 0 | 0
7052 | 7052 | 2012-10-20 19:59 | 15.13 | 15.13 | 15.13 | 15.13 | 0 | 0 | 0 | 0 | 0 | 0 | 0 | 0 | 0 | 0 | 0 | 3.55 | 12425 | 0 | 0 | 0 | 0 | 0 | System Off | 0 | 0
7053 | 7053 | 2012-10-20 20:59 | 14.47 | 14.47 | 14.47 | 14.47 | 0 | 0 | 0 | 0 | 0 | 0 | 0 | 0 | 0 | 0 | 0 | 3.51 | 12285 | 0 | 0 | 0 | 0 | 0 | System Off | 0 | 0
7054 | 7054 | 2012-10-20 21:59 | 14.08 | 14.08 | 14.08 | 14.08 | 0 | 0 | 0 | 0 | 0 | 0 | 0 | 0 | 0 | 0 | 0 | 3.49 | 12215 | 0 | 0 | 0 | 0 | 0 | System Off | 0 | 0
7055 | 7055 | 2012-10-20 22:59 | 13.7 | 13.7 | 13.7 | 13.7 | 0 | 0 | 0 | 0 | 0 | 0 | 0 | 0 | 0 | 0 | 0 | 3.47 | 12145 | 0 | 0 | 0 | 0 | 0 | System Off | 0 | 0
7056 | 7056 | 2012-10-20 23:59 | 13.31 | 13.31 | 13.31 | 13.31 | 0 | 0 | 0 | 0 | 0 | 0 | 0 | 0 | 0 | 0 | 0 | 3.45 | 12075 | 0 | 0 | 0 | 0 | 0 | System Off | 0 | 0
7057 | 7057 | 2012-10-21 00:59 | 13.35 | 13.35 | 13.35 | 13.35 | 0 | 0 | 0 | 0 | 0 | 0 | 0 | 0 | 0 | 0 | 0 | 3.45 | 12075 | 0 | 0 | 0 | 0 | 0 | System Off | 0 | 0
7058 | 7058 | 2012-10-21 01:59 | 13.4 | 13.4 | 13.4 | 13.4 | 0 | 0 | 0 | 0 | 0 | 0 | 0 | 0 | 0 | 0 | 0 | 3.46 | 12110 | 0 | 0 | 0 | 0 | 0 | System Off | 0 | 0
7059 | 7059 | 2012-10-21 02:59 | 13.44 | 13.44 | 13.44 | 13.44 | 0 | 0 | 0 | 0 | 0 | 0 | 0 | 0 | 0 | 0 | 0 | 3.46 | 12110 | 0 | 0 | 0 | 0 | 0 | System Off | 0 | 0
7060 | 7060 | 2012-10-21 03:59 | 12.82 | 12.82 | 12.82 | 12.82 | 0 | 0 | 0 | 0 | 0 | 0 | 0 | 0 | 0 | 0 | 0 | 3.42 | 11970 | 0 | 0 | 0 | 0 | 0 | System Off | 0 | 0
7061 | 7061 | 2012-10-21 04:59 | 12.2 | 12.2 | 12.2 | 12.2 | 0 | 0 | 0 | 0 | 0 | 0 | 0 | 0 | 0 | 0 | 0 | 3.39 | 11865 | 0 | 0 | 0 | 0 | 0 | System Off | 0 | 0
7062 | 7062 | 2012-10-21 05:59 | 11.57 | 11.57 | 11.57 | 11.57 | 0 | 0 | 0 | 0 | 0 | 0 | 0 | 0 | 0 | 0 | 0 | 3.36 | 11760 | 0 | 0 | 0 | 0 | 0 | System Off | 0 | 0
7063 | 7063 | 2012-10-21 06:59 | 13.2 | 16.32 | 18.49 | 15.09 | 319.44 | 278.44 | 122.73 | 114 | 14.59 | 350.49 | 0.81 | 0.79 | 0.79 | 0.1 | 253.49 | 3.55 | 12425 | 89.38 | 30.4913 | 0.3842 | 0.038 | 33.33 | System Off | 1 | 0
7064 | 7064 | 2012-10-21 07:59 | 14.83 | 28.18 | 37.42 | 23.03 | 1441.22 | 1375.89 | 538.97 | 511 | 14.69 | 1472.21 | 0.93 | 0.93 | 0.92 | 0.5 | 984.91 | 4.02 | 14070 | 400.17 | 32.3163 | 0.3842 | 0.164 | 32.09 | System Off | 1 | 0
7065 | 7065 | 2012-10-21 08:59 | 16.46 | 33.86 | 45.76 | 27.48 | 1905.21 | 1827.82 | 719.15 | 686 | 14.46 | 1921.47 | 0.92 | 0.95 | 0.94 | 0.66 | 1161.97 | 4.31 | 15085 | 538.75 | 33.1106 | 0.3842 | 0.22 | 32.07 | System Off | 1 | 0
7066 | 7066 | 2012-10-21 09:59 | 17.85 | 37.74 | 51.33 | 30.44 | 2148.06 | 2063.9 | 819.76 | 783 | 14.29 | 2157 | 0.91 | 0.96 | 0.95 | 0.75 | 1258.3 | 4.51 | 15785 | 616.31 | 33.8052 | 0.3842 | 0.251 | 32.06 | System Off | 1 | 0
7067 | 7067 | 2012-10-21 10:59 | 19.24 | 28.03 | 34.07 | 24.75 | 949.84 | 896 | 362.6 | 341 | 14.51 | 990.98 | 0.88 | 0.9 | 0.89 | 0.32 | 551.06 | 4.13 | 14455 | 267.66 | 32.4528 | 0.3842 | 0.11 | 32.26 | System Off | 1 | 0
7068 | 7068 | 2012-10-21 11:59 | 20.63 | 24.61 | 27.34 | 23.14 | 416.84 | 374 | 163.66 | 152 | 14.28 | 453.16 | 0.86 | 0.83 | 0.82 | 0.14 | 229.26 | 4.02 | 14070 | 119.65 | 32.3019 | 0.3842 | 0.05 | 32.89 | System Off | 1 | 0
7069 | 7069 | 2012-10-21 12:59 | 20.73 | 23.6 | 25.58 | 22.52 | 289.66 | 249.22 | 115.08 | 107 | 14.1 | 319.87 | 0.78 | 0.78 | 0.77 | 0.09 | 164.4 | 3.98 | 13930 | 84.42 | 32.1564 | 0.3842 | 0.036 | 33.64 | System Off | 1 | 0
7070 | 7070 | 2012-10-21 13:59 | 20.83 | 32.09 | 39.99 | 27.57 | 1151.01 | 1092.62 | 441.33 | 417 | 14.38 | 1187.36 | 0.91 | 0.92 | 0.91 | 0.4 | 802.75 | 4.31 | 15085 | 327.86 | 33.1054 | 0.3842 | 0.135 | 32.37 | System Off | 1 | 0
7071 | 7071 | 2012-10-21 14:59 | 20.93 | 26.89 | 31.14 | 24.37 | 576.67 | 530.69 | 228.19 | 210 | 14.3 | 626.36 | 0.83 | 0.85 | 0.84 | 0.19 | 410.46 | 4.1 | 14350 | 165.27 | 32.3493 | 0.3842 | 0.069 | 32.86 | System Off | 1 | 0
7072 | 7072 | 2012-10-21 15:59 | 19.04 | 19.04 | 19.04 | 19.04 | 0 | 0 | 0 | 0 | 0 | 0 | 0 | 0 | 0 | 0 | 0 | 3.77 | 13195 | 0 | 0 | 0 | 0 | 0 | System Off | 0 | 0
7073 | 7073 | 2012-10-21 16:59 | 17.16 | 17.16 | 17.16 | 17.16 | 0 | 0 | 0 | 0 | 0 | 0 | 0 | 0 | 0 | 0 | 0 | 3.66 | 12810 | 0 | 0 | 0 | 0 | 0 | System Off | 0 | 0
7074 | 7074 | 2012-10-21 17:59 | 15.28 | 15.28 | 15.28 | 15.28 | 0 | 0 | 0 | 0 | 0 | 0 | 0 | 0 | 0 | 0 | 0 | 3.56 | 12460 | 0 | 0 | 0 | 0 | 0 | System Off | 0 | 0
7075 | 7075 | 2012-10-21 18:59 | 14.54 | 14.54 | 14.54 | 14.54 | 0 | 0 | 0 | 0 | 0 | 0 | 0 | 0 | 0 | 0 | 0 | 3.52 | 12320 | 0 | 0 | 0 | 0 | 0 | System Off | 0 | 0
7076 | 7076 | 2012-10-21 19:59 | 13.8 | 13.8 | 13.8 | 13.8 | 0 | 0 | 0 | 0 | 0 | 0 | 0 | 0 | 0 | 0 | 0 | 3.48 | 12180 | 0 | 0 | 0 | 0 | 0 | System Off | 0 | 0
7077 | 7077 | 2012-10-21 20:59 | 13.06 | 13.06 | 13.06 | 13.06 | 0 | 0 | 0 | 0 | 0 | 0 | 0 | 0 | 0 | 0 | 0 | 3.44 | 12040 | 0 | 0 | 0 | 0 | 0 | System Off | 0 | 0
7078 | 7078 | 2012-10-21 21:59 | 12.61 | 12.61 | 12.61 | 12.61 | 0 | 0 | 0 | 0 | 0 | 0 | 0 | 0 | 0 | 0 | 0 | 3.41 | 11935 | 0 | 0 | 0 | 0 | 0 | System Off | 0 | 0
7079 | 7079 | 2012-10-21 22:59 | 12.15 | 12.15 | 12.15 | 12.15 | 0 | 0 | 0 | 0 | 0 | 0 | 0 | 0 | 0 | 0 | 0 | 3.39 | 11865 | 0 | 0 | 0 | 0 | 0 | System Off | 0 | 0
7080 | 7080 | 2012-10-21 23:59 | 11.7 | 11.7 | 11.7 | 11.7 | 0 | 0 | 0 | 0 | 0 | 0 | 0 | 0 | 0 | 0 | 0 | 3.37 | 11795 | 0 | 0 | 0 | 0 | 0 | System Off | 0 | 0
7081 | 7081 | 2012-10-22 00:59 | 11.71 | 11.71 | 11.71 | 11.71 | 0 | 0 | 0 | 0 | 0 | 0 | 0 | 0 | 0 | 0 | 0 | 3.37 | 11795 | 0 | 0 | 0 | 0 | 0 | System Off | 0 | 0
7082 | 7082 | 2012-10-22 01:59 | 11.73 | 11.73 | 11.73 | 11.73 | 0 | 0 | 0 | 0 | 0 | 0 | 0 | 0 | 0 | 0 | 0 | 3.37 | 11795 | 0 | 0 | 0 | 0 | 0 | System Off | 0 | 0
7083 | 7083 | 2012-10-22 02:59 | 11.74 | 11.74 | 11.74 | 11.74 | 0 | 0 | 0 | 0 | 0 | 0 | 0 | 0 | 0 | 0 | 0 | 3.37 | 11795 | 0 | 0 | 0 | 0 | 0 | System Off | 0 | 0
7084 | 7084 | 2012-10-22 03:59 | 11.42 | 11.42 | 11.42 | 11.42 | 0 | 0 | 0 | 0 | 0 | 0 | 0 | 0 | 0 | 0 | 0 | 3.35 | 11725 | 0 | 0 | 0 | 0 | 0 | System Off | 0 | 0
7085 | 7085 | 2012-10-22 04:59 | 11.09 | 11.09 | 11.09 | 11.09 | 0 | 0 | 0 | 0 | 0 | 0 | 0 | 0 | 0 | 0 | 0 | 3.34 | 11690 | 0 | 0 | 0 | 0 | 0 | System Off | 0 | 0
7086 | 7086 | 2012-10-22 05:59 | 10.76 | 10.76 | 10.76 | 10.76 | 0 | 0 | 0 | 0 | 0 | 0 | 0 | 0 | 0 | 0 | 0 | 3.32 | 11620 | 0 | 0 | 0 | 0 | 0 | System Off | 0 | 0
7087 | 7087 | 2012-10-22 06:59 | 12.47 | 18.61 | 22.9 | 16.18 | 653.02 | 605.49 | 246.53 | 229 | 14.85 | 698.12 | 0.89 | 0.87 | 0.86 | 0.22 | 551.23 | 3.61 | 12635 | 178.96 | 30.7458 | 0.3842 | 0.074 | 32.31 | System Off | 1 | 0
7088 | 7088 | 2012-10-22 07:59 | 14.17 | 27.22 | 36.26 | 22.21 | 1418.14 | 1353.37 | 528.8 | 501 | 14.74 | 1449.7 | 0.93 | 0.93 | 0.92 | 0.49 | 968.78 | 3.96 | 13860 | 392.07 | 32.1277 | 0.3842 | 0.161 | 32.14 | System Off | 1 | 0
7089 | 7089 | 2012-10-22 08:59 | 15.88 | 33.18 | 45.07 | 26.72 | 1880.18 | 1803.47 | 708.22 | 675 | 14.51 | 1897.33 | 0.92 | 0.95 | 0.94 | 0.65 | 1146.49 | 4.26 | 14910 | 529.82 | 32.9345 | 0.3842 | 0.216 | 32 | System Off | 1 | 0
7090 | 7090 | 2012-10-22 09:59 | 17.28 | 37.38 | 51.21 | 29.83 | 2141.94 | 2057.95 | 816.37 | 780 | 14.3 | 2151.13 | 0.91 | 0.96 | 0.95 | 0.74 | 1254.68 | 4.47 | 15645 | 613.84 | 33.6608 | 0.3842 | 0.25 | 32.05 | System Off | 1 | 0
7091 | 7091 | 2012-10-22 10:59 | 18.68 | 39.47 | 53.81 | 31.58 | 2182.5 | 2097.35 | 838.1 | 801 | 14.19 | 2190.06 | 0.91 | 0.96 | 0.95 | 0.76 | 1289.92 | 4.59 | 16065 | 631.26 | 34.0712 | 0.3842 | 0.257 | 32.08 | System Off | 1 | 0
7092 | 7092 | 2012-10-22 11:59 | 20.08 | 39.58 | 53.07 | 32.09 | 2026.97 | 1946.23 | 780.44 | 745 | 14.17 | 2038.51 | 0.9 | 0.95 | 0.94 | 0.7 | 1193.03 | 4.63 | 16205 | 587.28 | 34.1853 | 0.3842 | 0.239 | 32.08 | System Off | 1 | 0
7093 | 7093 | 2012-10-22 12:59 | 19.97 | 36.68 | 48.41 | 29.93 | 1693.67 | 1621.92 | 648.89 | 618 | 14.27 | 1714.56 | 0.91 | 0.95 | 0.93 | 0.59 | 1069.88 | 4.48 | 15680 | 486.53 | 33.6714 | 0.3842 | 0.199 | 32.2 | System Off | 1 | 0
7094 | 7094 | 2012-10-22 13:59 | 19.85 | 31.71 | 40.16 | 26.67 | 1166 | 1107.26 | 446.16 | 422 | 14.39 | 1202.14 | 0.9 | 0.92 | 0.91 | 0.4 | 813.51 | 4.25 | 14875 | 331.73 | 32.8986 | 0.3842 | 0.136 | 32.23 | System Off | 1 | 0
7095 | 7095 | 2012-10-22 14:59 | 19.74 | 25.47 | 29.62 | 22.89 | 528.79 | 483.76 | 208.76 | 192 | 14.34 | 576.15 | 0.81 | 0.84 | 0.83 | 0.17 | 374.17 | 4.01 | 14035 | 151.02 | 32.249 | 0.3842 | 0.063 | 32.81 | System Off | 1 | 0
7096 | 7096 | 2012-10-22 15:59 | 17.81 | 17.81 | 17.81 | 17.81 | 0 | 0 | 0 | 0 | 0 | 0 | 0 | 0 | 0 | 0 | 0 | 3.7 | 12950 | 0 | 0 | 0 | 0 | 0 | System Off | 0 | 0
7097 | 7097 | 2012-10-22 16:59 | 15.88 | 15.88 | 15.88 | 15.88 | 0 | 0 | 0 | 0 | 0 | 0 | 0 | 0 | 0 | 0 | 0 | 3.59 | 12565 | 0 | 0 | 0 | 0 | 0 | System Off | 0 | 0
7098 | 7098 | 2012-10-22 17:59 | 13.96 | 13.96 | 13.96 | 13.96 | 0 | 0 | 0 | 0 | 0 | 0 | 0 | 0 | 0 | 0 | 0 | 3.49 | 12215 | 0 | 0 | 0 | 0 | 0 | System Off | 0 | 0
7099 | 7099 | 2012-10-22 18:59 | 13.12 | 13.12 | 13.12 | 13.12 | 0 | 0 | 0 | 0 | 0 | 0 | 0 | 0 | 0 | 0 | 0 | 3.44 | 12040 | 0 | 0 | 0 | 0 | 0 | System Off | 0 | 0
7100 | 7100 | 2012-10-22 19:59 | 12.29 | 12.29 | 12.29 | 12.29 | 0 | 0 | 0 | 0 | 0 | 0 | 0 | 0 | 0 | 0 | 0 | 3.4 | 11900 | 0 | 0 | 0 | 0 | 0 | System Off | 0 | 0
7101 | 7101 | 2012-10-22 20:59 | 11.45 | 11.45 | 11.45 | 11.45 | 0 | 0 | 0 | 0 | 0 | 0 | 0 | 0 | 0 | 0 | 0 | 3.35 | 11725 | 0 | 0 | 0 | 0 | 0 | System Off | 0 | 0
7102 | 7102 | 2012-10-22 21:59 | 10.99 | 10.99 | 10.99 | 10.99 | 0 | 0 | 0 | 0 | 0 | 0 | 0 | 0 | 0 | 0 | 0 | 3.33 | 11655 | 0 | 0 | 0 | 0 | 0 | System Off | 0 | 0
7103 | 7103 | 2012-10-22 22:59 | 10.52 | 10.52 | 10.52 | 10.52 | 0 | 0 | 0 | 0 | 0 | 0 | 0 | 0 | 0 | 0 | 0 | 3.31 | 11585 | 0 | 0 | 0 | 0 | 0 | System Off | 0 | 0
7104 | 7104 | 2012-10-22 23:59 | 10.06 | 10.06 | 10.06 | 10.06 | 0 | 0 | 0 | 0 | 0 | 0 | 0 | 0 | 0 | 0 | 0 | 3.28 | 11480 | 0 | 0 | 0 | 0 | 0 | System Off | 0 | 0
7105 | 7105 | 2012-10-23 00:59 | 10.13 | 10.13 | 10.13 | 10.13 | 0 | 0 | 0 | 0 | 0 | 0 | 0 | 0 | 0 | 0 | 0 | 3.29 | 11515 | 0 | 0 | 0 | 0 | 0 | System Off | 0 | 0
7106 | 7106 | 2012-10-23 01:59 | 10.19 | 10.19 | 10.19 | 10.19 | 0 | 0 | 0 | 0 | 0 | 0 | 0 | 0 | 0 | 0 | 0 | 3.29 | 11515 | 0 | 0 | 0 | 0 | 0 | System Off | 0 | 0
7107 | 7107 | 2012-10-23 02:59 | 10.26 | 10.26 | 10.26 | 10.26 | 0 | 0 | 0 | 0 | 0 | 0 | 0 | 0 | 0 | 0 | 0 | 3.29 | 11515 | 0 | 0 | 0 | 0 | 0 | System Off | 0 | 0
7108 | 7108 | 2012-10-23 03:59 | 9.77 | 9.77 | 9.77 | 9.77 | 0 | 0 | 0 | 0 | 0 | 0 | 0 | 0 | 0 | 0 | 0 | 3.27 | 11445 | 0 | 0 | 0 | 0 | 0 | System Off | 0 | 0
7109 | 7109 | 2012-10-23 04:59 | 9.28 | 9.28 | 9.28 | 9.28 | 0 | 0 | 0 | 0 | 0 | 0 | 0 | 0 | 0 | 0 | 0 | 3.24 | 11340 | 0 | 0 | 0 | 0 | 0 | System Off | 0 | 0
7110 | 7110 | 2012-10-23 05:59 | 8.78 | 8.78 | 8.78 | 8.78 | 0 | 0 | 0 | 0 | 0 | 0 | 0 | 0 | 0 | 0 | 0 | 3.22 | 11270 | 0 | 0 | 0 | 0 | 0 | System Off | 0 | 0
7111 | 7111 | 2012-10-23 06:59 | 10.32 | 15.49 | 19.13 | 13.39 | 544.53 | 499.19 | 204.44 | 189 | 15.01 | 585.63 | 0.88 | 0.85 | 0.84 | 0.18 | 454.46 | 3.46 | 12110 | 147.41 | 30.1248 | 0.3842 | 0.062 | 32.8 | System Off | 1 | 0
7112 | 7112 | 2012-10-23 07:59 | 11.86 | 24.58 | 33.46 | 19.54 | 1368.52 | 1304.96 | 505.86 | 479 | 14.88 | 1400.83 | 0.93 | 0.93 | 0.92 | 0.47 | 934.13 | 3.8 | 13300 | 374.19 | 31.5212 | 0.3842 | 0.153 | 31.94 | System Off | 1 | 0
7113 | 7113 | 2012-10-23 08:59 | 13.4 | 30.28 | 42.01 | 23.71 | 1809.85 | 1735.03 | 675.23 | 643 | 14.66 | 1829.47 | 0.93 | 0.95 | 0.94 | 0.63 | 1102.98 | 4.06 | 14210 | 503.73 | 32.4816 | 0.3842 | 0.206 | 32.04 | System Off | 1 | 0
7114 | 7114 | 2012-10-23 09:59 | 14.47 | 35.4 | 49.99 | 27.14 | 2186.49 | 2101.23 | 826.11 | 789 | 14.43 | 2193.97 | 0.92 | 0.96 | 0.95 | 0.76 | 1281.06 | 4.28 | 14980 | 619.89 | 33.0402 | 0.3842 | 0.252 | 31.94 | System Off | 1 | 0
7115 | 7115 | 2012-10-23 10:59 | 15.54 | 36.89 | 51.84 | 28.32 | 2190.42 | 2105.05 | 832.56 | 795 | 14.35 | 2198.1 | 0.91 | 0.96 | 0.95 | 0.76 | 1294.65 | 4.36 | 15260 | 625.27 | 33.3125 | 0.3842 | 0.254 | 31.95 | System Off | 1 | 0
7116 | 7116 | 2012-10-23 11:59 | 16.61 | 37.14 | 51.6 | 28.76 | 2075.01 | 1992.92 | 790.46 | 755 | 14.31 | 2084.84 | 0.91 | 0.96 | 0.94 | 0.72 | 1221.65 | 4.39 | 15365 | 594.08 | 33.4104 | 0.3842 | 0.242 | 32.05 | System Off | 1 | 0
7117 | 7117 | 2012-10-23 12:59 | 16.67 | 33.56 | 45.52 | 26.53 | 1700.69 | 1628.75 | 643.52 | 613 | 14.45 | 1721.46 | 0.92 | 0.95 | 0.94 | 0.59 | 1074.39 | 4.24 | 14840 | 481.51 | 32.8853 | 0.3842 | 0.197 | 32.14 | System Off | 1 | 0
7118 | 7118 | 2012-10-23 13:59 | 16.73 | 30.06 | 39.56 | 24.41 | 1331.87 | 1269.2 | 503.23 | 477 | 14.54 | 1364.62 | 0.91 | 0.93 | 0.92 | 0.46 | 932.49 | 4.1 | 14350 | 374.24 | 32.627 | 0.3842 | 0.153 | 32.08 | System Off | 1 | 0
7119 | 7119 | 2012-10-23 14:59 | 16.79 | 21.65 | 25.14 | 19.53 | 465.42 | 421.64 | 181.74 | 167 | 14.52 | 508.85 | 0.83 | 0.83 | 0.82 | 0.15 | 326.12 | 3.8 | 13300 | 131.07 | 31.4868 | 0.3842 | 0.055 | 32.93 | System Off | 1 | 0
7120 | 7120 | 2012-10-23 15:59 | 15.25 | 15.25 | 15.25 | 15.25 | 0 | 0 | 0 | 0 | 0 | 0 | 0 | 0 | 0 | 0 | 0 | 3.56 | 12460 | 0 | 0 | 0 | 0 | 0 | System Off | 0 | 0
7121 | 7121 | 2012-10-23 16:59 | 13.71 | 13.71 | 13.71 | 13.71 | 0 | 0 | 0 | 0 | 0 | 0 | 0 | 0 | 0 | 0 | 0 | 3.47 | 12145 | 0 | 0 | 0 | 0 | 0 | System Off | 0 | 0
7122 | 7122 | 2012-10-23 17:59 | 12.17 | 12.17 | 12.17 | 12.17 | 0 | 0 | 0 | 0 | 0 | 0 | 0 | 0 | 0 | 0 | 0 | 3.39 | 11865 | 0 | 0 | 0 | 0 | 0 | System Off | 0 | 0
7123 | 7123 | 2012-10-23 18:59 | 11.56 | 11.56 | 11.56 | 11.56 | 0 | 0 | 0 | 0 | 0 | 0 | 0 | 0 | 0 | 0 | 0 | 3.36 | 11760 | 0 | 0 | 0 | 0 | 0 | System Off | 0 | 0
7124 | 7124 | 2012-10-23 19:59 | 10.96 | 10.96 | 10.96 | 10.96 | 0 | 0 | 0 | 0 | 0 | 0 | 0 | 0 | 0 | 0 | 0 | 3.33 | 11655 | 0 | 0 | 0 | 0 | 0 | System Off | 0 | 0
7125 | 7125 | 2012-10-23 20:59 | 10.36 | 10.36 | 10.36 | 10.36 | 0 | 0 | 0 | 0 | 0 | 0 | 0 | 0 | 0 | 0 | 0 | 3.3 | 11550 | 0 | 0 | 0 | 0 | 0 | System Off | 0 | 0
7126 | 7126 | 2012-10-23 21:59 | 10.02 | 10.02 | 10.02 | 10.02 | 0 | 0 | 0 | 0 | 0 | 0 | 0 | 0 | 0 | 0 | 0 | 3.28 | 11480 | 0 | 0 | 0 | 0 | 0 | System Off | 0 | 0
7127 | 7127 | 2012-10-23 22:59 | 9.69 | 9.69 | 9.69 | 9.69 | 0 | 0 | 0 | 0 | 0 | 0 | 0 | 0 | 0 | 0 | 0 | 3.26 | 11410 | 0 | 0 | 0 | 0 | 0 | System Off | 0 | 0
7128 | 7128 | 2012-10-23 23:59 | 9.35 | 9.35 | 9.35 | 9.35 | 0 | 0 | 0 | 0 | 0 | 0 | 0 | 0 | 0 | 0 | 0 | 3.25 | 11375 | 0 | 0 | 0 | 0 | 0 | System Off | 0 | 0
7129 | 7129 | 2012-10-24 00:59 | 8.88 | 8.88 | 8.88 | 8.88 | 0 | 0 | 0 | 0 | 0 | 0 | 0 | 0 | 0 | 0 | 0 | 3.22 | 11270 | 0 | 0 | 0 | 0 | 0 | System Off | 0 | 0
7130 | 7130 | 2012-10-24 01:59 | 8.41 | 8.41 | 8.41 | 8.41 | 0 | 0 | 0 | 0 | 0 | 0 | 0 | 0 | 0 | 0 | 0 | 3.2 | 11200 | 0 | 0 | 0 | 0 | 0 | System Off | 0 | 0
7131 | 7131 | 2012-10-24 02:59 | 7.94 | 7.94 | 7.94 | 7.94 | 0 | 0 | 0 | 0 | 0 | 0 | 0 | 0 | 0 | 0 | 0 | 3.18 | 11130 | 0 | 0 | 0 | 0 | 0 | System Off | 0 | 0
7132 | 7132 | 2012-10-24 03:59 | 7.82 | 7.82 | 7.82 | 7.82 | 0 | 0 | 0 | 0 | 0 | 0 | 0 | 0 | 0 | 0 | 0 | 3.17 | 11095 | 0 | 0 | 0 | 0 | 0 | System Off | 0 | 0
7133 | 7133 | 2012-10-24 04:59 | 7.7 | 7.7 | 7.7 | 7.7 | 0 | 0 | 0 | 0 | 0 | 0 | 0 | 0 | 0 | 0 | 0 | 3.17 | 11095 | 0 | 0 | 0 | 0 | 0 | System Off | 0 | 0
7134 | 7134 | 2012-10-24 05:59 | 7.57 | 7.57 | 7.57 | 7.57 | 0 | 0 | 0 | 0 | 0 | 0 | 0 | 0 | 0 | 0 | 0 | 3.16 | 11060 | 0 | 0 | 0 | 0 | 0 | System Off | 0 | 0
7135 | 7135 | 2012-10-24 06:59 | 9.17 | 13.39 | 16.46 | 11.46 | 402.07 | 359.51 | 151.4 | 140 | 14.96 | 437.02 | 0.86 | 0.82 | 0.81 | 0.13 | 327.29 | 3.35 | 11725 | 109.26 | 29.6979 | 0.3842 | 0.046 | 32.86 | System Off | 1 | 0
7136 | 7136 | 2012-10-24 07:59 | 10.78 | 20.96 | 28.36 | 16.34 | 992.86 | 938.07 | 366.73 | 346 | 14.95 | 1029.46 | 0.93 | 0.91 | 0.9 | 0.34 | 671.5 | 3.62 | 12670 | 270.07 | 30.7938 | 0.3842 | 0.111 | 32.08 | System Off | 1 | 0
7137 | 7137 | 2012-10-24 08:59 | 12.38 | 20.61 | 26.58 | 16.9 | 798.51 | 747.95 | 297.67 | 280 | 14.85 | 836.7 | 0.91 | 0.89 | 0.88 | 0.27 | 475.48 | 3.65 | 12775 | 218.81 | 30.9113 | 0.3842 | 0.091 | 32.5 | System Off | 1 | 0
7138 | 7138 | 2012-10-24 09:59 | 13.37 | 33.89 | 48.84 | 24.52 | 1926.72 | 1848.74 | 727.66 | 693 | 14.48 | 1944 | 0.92 | 0.95 | 0.94 | 0.67 | 1127.13 | 4.11 | 14385 | 544.14 | 32.6668 | 0.3842 | 0.222 | 32.03 | System Off | 1 | 0
7139 | 7139 | 2012-10-24 10:59 | 14.37 | 38.39 | 55.97 | 27.24 | 2184.28 | 2099.09 | 835.04 | 798 | 14.26 | 2191.5 | 0.91 | 0.96 | 0.95 | 0.76 | 1290.98 | 4.29 | 15015 | 628.38 | 33.0576 | 0.3842 | 0.256 | 32.08 | System Off | 1 | 0
7140 | 7140 | 2012-10-24 11:59 | 15.37 | 38.6 | 55.72 | 27.59 | 2067.26 | 1985.38 | 792.04 | 757 | 14.22 | 2076.89 | 0.91 | 0.96 | 0.94 | 0.72 | 1217.03 | 4.31 | 15085 | 596.34 | 33.1349 | 0.3842 | 0.243 | 32.1 | System Off | 1 | 0
7141 | 7141 | 2012-10-24 12:59 | 15.61 | 34.23 | 47.95 | 25.41 | 1681.06 | 1609.63 | 638.03 | 608 | 14.4 | 1702.28 | 0.91 | 0.95 | 0.93 | 0.58 | 1061.78 | 4.17 | 14595 | 477.88 | 32.865 | 0.3842 | 0.195 | 32.07 | System Off | 1 | 0
7142 | 7142 | 2012-10-24 13:59 | 15.85 | 28.31 | 37.49 | 22.4 | 1136.37 | 1078.32 | 429.56 | 406 | 14.58 | 1172.75 | 0.91 | 0.92 | 0.91 | 0.39 | 792.24 | 3.98 | 13930 | 318.39 | 32.1604 | 0.3842 | 0.131 | 32.27 | System Off | 1 | 0
7143 | 7143 | 2012-10-24 14:59 | 16.09 | 21.91 | 26.22 | 19.11 | 518.73 | 473.91 | 202.24 | 185 | 14.6 | 565.7 | 0.84 | 0.84 | 0.83 | 0.17 | 366.54 | 3.78 | 13230 | 145.03 | 31.3953 | 0.3842 | 0.061 | 32.97 | System Off | 1 | 0
7144 | 7144 | 2012-10-24 15:59 | 14.46 | 14.46 | 14.46 | 14.46 | 0 | 0 | 0 | 0 | 0 | 0 | 0 | 0 | 0 | 0 | 0 | 3.51 | 12285 | 0 | 0 | 0 | 0 | 0 | System Off | 0 | 0
7145 | 7145 | 2012-10-24 16:59 | 12.83 | 12.83 | 12.83 | 12.83 | 0 | 0 | 0 | 0 | 0 | 0 | 0 | 0 | 0 | 0 | 0 | 3.43 | 12005 | 0 | 0 | 0 | 0 | 0 | System Off | 0 | 0
7146 | 7146 | 2012-10-24 17:59 | 11.21 | 11.21 | 11.21 | 11.21 | 0 | 0 | 0 | 0 | 0 | 0 | 0 | 0 | 0 | 0 | 0 | 3.34 | 11690 | 0 | 0 | 0 | 0 | 0 | System Off | 0 | 0
7147 | 7147 | 2012-10-24 18:59 | 10.62 | 10.62 | 10.62 | 10.62 | 0 | 0 | 0 | 0 | 0 | 0 | 0 | 0 | 0 | 0 | 0 | 3.31 | 11585 | 0 | 0 | 0 | 0 | 0 | System Off | 0 | 0
7148 | 7148 | 2012-10-24 19:59 | 10.03 | 10.03 | 10.03 | 10.03 | 0 | 0 | 0 | 0 | 0 | 0 | 0 | 0 | 0 | 0 | 0 | 3.28 | 11480 | 0 | 0 | 0 | 0 | 0 | System Off | 0 | 0
7149 | 7149 | 2012-10-24 20:59 | 9.44 | 9.44 | 9.44 | 9.44 | 0 | 0 | 0 | 0 | 0 | 0 | 0 | 0 | 0 | 0 | 0 | 3.25 | 11375 | 0 | 0 | 0 | 0 | 0 | System Off | 0 | 0
7150 | 7150 | 2012-10-24 21:59 | 9.18 | 9.18 | 9.18 | 9.18 | 0 | 0 | 0 | 0 | 0 | 0 | 0 | 0 | 0 | 0 | 0 | 3.24 | 11340 | 0 | 0 | 0 | 0 | 0 | System Off | 0 | 0
7151 | 7151 | 2012-10-24 22:59 | 8.92 | 8.92 | 8.92 | 8.92 | 0 | 0 | 0 | 0 | 0 | 0 | 0 | 0 | 0 | 0 | 0 | 3.23 | 11305 | 0 | 0 | 0 | 0 | 0 | System Off | 0 | 0
7152 | 7152 | 2012-10-24 23:59 | 8.66 | 8.66 | 8.66 | 8.66 | 0 | 0 | 0 | 0 | 0 | 0 | 0 | 0 | 0 | 0 | 0 | 3.21 | 11235 | 0 | 0 | 0 | 0 | 0 | System Off | 0 | 0
7153 | 7153 | 2012-10-25 00:59 | 8.33 | 8.33 | 8.33 | 8.33 | 0 | 0 | 0 | 0 | 0 | 0 | 0 | 0 | 0 | 0 | 0 | 3.2 | 11200 | 0 | 0 | 0 | 0 | 0 | System Off | 0 | 0
7154 | 7154 | 2012-10-25 01:59 | 8.01 | 8.01 | 8.01 | 8.01 | 0 | 0 | 0 | 0 | 0 | 0 | 0 | 0 | 0 | 0 | 0 | 3.18 | 11130 | 0 | 0 | 0 | 0 | 0 | System Off | 0 | 0
7155 | 7155 | 2012-10-25 02:59 | 7.68 | 7.68 | 7.68 | 7.68 | 0 | 0 | 0 | 0 | 0 | 0 | 0 | 0 | 0 | 0 | 0 | 3.17 | 11095 | 0 | 0 | 0 | 0 | 0 | System Off | 0 | 0
7156 | 7156 | 2012-10-25 03:59 | 7.61 | 7.61 | 7.61 | 7.61 | 0 | 0 | 0 | 0 | 0 | 0 | 0 | 0 | 0 | 0 | 0 | 3.16 | 11060 | 0 | 0 | 0 | 0 | 0 | System Off | 0 | 0
7157 | 7157 | 2012-10-25 04:59 | 7.53 | 7.53 | 7.53 | 7.53 | 0 | 0 | 0 | 0 | 0 | 0 | 0 | 0 | 0 | 0 | 0 | 3.16 | 11060 | 0 | 0 | 0 | 0 | 0 | System Off | 0 | 0
7158 | 7158 | 2012-10-25 05:59 | 7.45 | 7.45 | 7.45 | 7.45 | 0 | 0 | 0 | 0 | 0 | 0 | 0 | 0 | 0 | 0 | 0 | 3.16 | 11060 | 0 | 0 | 0 | 0 | 0 | System Off | 0 | 0
7159 | 7159 | 2012-10-25 06:59 | 8.84 | 9.69 | 10.29 | 9.33 | 71.07 | 34.55 | 28.24 | 26 | 14.24 | 82.6 | 0.35 | 0.42 | 0.41 | 0.01 | 31.45 | 3.25 | 11375 | 20.48 | 29.2211 | 0.3842 | 0.01 | 38.46 | System Off | 0 | 0
7160 | 7160 | 2012-10-25 07:59 | 10.24 | 12.49 | 14.16 | 11.41 | 195.06 | 156.35 | 75.15 | 69 | 14.72 | 217.63 | 0.8 | 0.72 | 0.71 | 0.06 | 111.92 | 3.35 | 11725 | 54.01 | 29.6782 | 0.3842 | 0.024 | 34.78 | System Off | 1 | 0
7161 | 7161 | 2012-10-25 08:59 | 11.63 | 12.86 | 13.76 | 12.3 | 100.96 | 63.92 | 40.08 | 37 | 14.21 | 115.91 | 0.5 | 0.55 | 0.55 | 0.02 | 40.64 | 3.4 | 11900 | 29.15 | 29.8677 | 0.3842 | 0.013 | 35.14 | System Off | 0 | 0
7162 | 7162 | 2012-10-25 09:59 | 12.66 | 13.82 | 14.65 | 13.31 | 98.14 | 61.15 | 39.17 | 36 | 14.2 | 112.88 | 0.51 | 0.54 | 0.54 | 0.02 | 37.28 | 3.45 | 12075 | 28.37 | 30.0898 | 0.3842 | 0.013 | 36.11 | System Off | 0 | 0
7163 | 7163 | 2012-10-25 10:59 | 13.7 | 14.72 | 15.43 | 14.31 | 88.25 | 51.44 | 35.52 | 33 | 13.93 | 102.05 | 0.56 | 0.5 | 0.5 | 0.02 | 31.63 | 3.5 | 12250 | 26.09 | 30.3081 | 0.3842 | 0.012 | 36.36 | System Off | 0 | 0
7164 | 7164 | 2012-10-25 11:59 | 14.73 | 15.66 | 16.3 | 15.31 | 83.16 | 46.43 | 33.7 | 31 | 13.97 | 96.48 | 0.59 | 0.48 | 0.48 | 0.02 | 28.46 | 3.56 | 12460 | 24.5 | 30.5282 | 0.3842 | 0.012 | 38.71 | System Off | 0 | 0
7165 | 7165 | 2012-10-25 12:59 | 14.79 | 16.29 | 17.34 | 15.7 | 142.23 | 104.46 | 56.47 | 52 | 14.25 | 161.29 | 0.71 | 0.65 | 0.64 | 0.04 | 68.9 | 3.58 | 12530 | 40.95 | 30.618 | 0.3842 | 0.018 | 34.62 | System Off | 0 | 0
7166 | 7166 | 2012-10-25 13:59 | 14.85 | 16.5 | 17.64 | 15.87 | 161.29 | 123.18 | 63.76 | 59 | 14.24 | 181.97 | 0.63 | 0.68 | 0.67 | 0.04 | 90.5 | 3.59 | 12565 | 46.47 | 30.657 | 0.3842 | 0.021 | 35.59 | System Off | 0 | 0
7167 | 7167 | 2012-10-25 14:59 | 14.92 | 16.02 | 16.76 | 15.64 | 108.36 | 71.19 | 43.52 | 40 | 14.11 | 124.42 | 0.69 | 0.57 | 0.57 | 0.03 | 55.06 | 3.58 | 12530 | 31.56 | 30.6031 | 0.3842 | 0.014 | 35 | System Off | 0 | 0
7168 | 7168 | 2012-10-25 15:59 | 13.98 | 13.98 | 13.98 | 13.98 | 0 | 0 | 0 | 0 | 0 | 0 | 0 | 0 | 0 | 0 | 0 | 3.49 | 12215 | 0 | 0 | 0 | 0 | 0 | System Off | 0 | 0
7169 | 7169 | 2012-10-25 16:59 | 13.05 | 13.05 | 13.05 | 13.05 | 0 | 0 | 0 | 0 | 0 | 0 | 0 | 0 | 0 | 0 | 0 | 3.44 | 12040 | 0 | 0 | 0 | 0 | 0 | System Off | 0 | 0
7170 | 7170 | 2012-10-25 17:59 | 12.12 | 12.12 | 12.12 | 12.12 | 0 | 0 | 0 | 0 | 0 | 0 | 0 | 0 | 0 | 0 | 0 | 3.39 | 11865 | 0 | 0 | 0 | 0 | 0 | System Off | 0 | 0
7171 | 7171 | 2012-10-25 18:59 | 11.68 | 11.68 | 11.68 | 11.68 | 0 | 0 | 0 | 0 | 0 | 0 | 0 | 0 | 0 | 0 | 0 | 3.37 | 11795 | 0 | 0 | 0 | 0 | 0 | System Off | 0 | 0
7172 | 7172 | 2012-10-25 19:59 | 11.24 | 11.24 | 11.24 | 11.24 | 0 | 0 | 0 | 0 | 0 | 0 | 0 | 0 | 0 | 0 | 0 | 3.34 | 11690 | 0 | 0 | 0 | 0 | 0 | System Off | 0 | 0
7173 | 7173 | 2012-10-25 20:59 | 10.8 | 10.8 | 10.8 | 10.8 | 0 | 0 | 0 | 0 | 0 | 0 | 0 | 0 | 0 | 0 | 0 | 3.32 | 11620 | 0 | 0 | 0 | 0 | 0 | System Off | 0 | 0
7174 | 7174 | 2012-10-25 21:59 | 10.27 | 10.27 | 10.27 | 10.27 | 0 | 0 | 0 | 0 | 0 | 0 | 0 | 0 | 0 | 0 | 0 | 3.29 | 11515 | 0 | 0 | 0 | 0 | 0 | System Off | 0 | 0
7175 | 7175 | 2012-10-25 22:59 | 9.75 | 9.75 | 9.75 | 9.75 | 0 | 0 | 0 | 0 | 0 | 0 | 0 | 0 | 0 | 0 | 0 | 3.27 | 11445 | 0 | 0 | 0 | 0 | 0 | System Off | 0 | 0
7176 | 7176 | 2012-10-25 23:59 | 9.22 | 9.22 | 9.22 | 9.22 | 0 | 0 | 0 | 0 | 0 | 0 | 0 | 0 | 0 | 0 | 0 | 3.24 | 11340 | 0 | 0 | 0 | 0 | 0 | System Off | 0 | 0
7177 | 7177 | 2012-10-26 00:59 | 8.91 | 8.91 | 8.91 | 8.91 | 0 | 0 | 0 | 0 | 0 | 0 | 0 | 0 | 0 | 0 | 0 | 3.23 | 11305 | 0 | 0 | 0 | 0 | 0 | System Off | 0 | 0
7178 | 7178 | 2012-10-26 01:59 | 8.59 | 8.59 | 8.59 | 8.59 | 0 | 0 | 0 | 0 | 0 | 0 | 0 | 0 | 0 | 0 | 0 | 3.21 | 11235 | 0 | 0 | 0 | 0 | 0 | System Off | 0 | 0
7179 | 7179 | 2012-10-26 02:59 | 8.28 | 8.28 | 8.28 | 8.28 | 0 | 0 | 0 | 0 | 0 | 0 | 0 | 0 | 0 | 0 | 0 | 3.2 | 11200 | 0 | 0 | 0 | 0 | 0 | System Off | 0 | 0
7180 | 7180 | 2012-10-26 03:59 | 8 | 8 | 8 | 8 | 0 | 0 | 0 | 0 | 0 | 0 | 0 | 0 | 0 | 0 | 0 | 3.18 | 11130 | 0 | 0 | 0 | 0 | 0 | System Off | 0 | 0
7181 | 7181 | 2012-10-26 04:59 | 7.72 | 7.72 | 7.72 | 7.72 | 0 | 0 | 0 | 0 | 0 | 0 | 0 | 0 | 0 | 0 | 0 | 3.17 | 11095 | 0 | 0 | 0 | 0 | 0 | System Off | 0 | 0
7182 | 7182 | 2012-10-26 05:59 | 7.43 | 7.43 | 7.43 | 7.43 | 0 | 0 | 0 | 0 | 0 | 0 | 0 | 0 | 0 | 0 | 0 | 3.15 | 11025 | 0 | 0 | 0 | 0 | 0 | System Off | 0 | 0
7183 | 7183 | 2012-10-26 06:59 | 7.49 | 7.69 | 7.8 | 7.66 | 17.41 | 0 | 7.29 | 6 | 15.11 | 21.47 | 0 | 0 | 0 | 0 | 0 | 3.17 | 11095 | 4.67 | 28.8584 | 0.3842 | 0.003 | 50 | System Off | 0 | 0
7184 | 7184 | 2012-10-26 07:59 | 7.54 | 8.27 | 8.75 | 8.05 | 73.94 | 37.37 | 29.15 | 27 | 14.26 | 85.7 | 0.34 | 0.44 | 0.43 | 0.01 | 26.75 | 3.18 | 11130 | 21.26 | 28.9442 | 0.3842 | 0.01 | 37.04 | System Off | 0 | 0
7185 | 7185 | 2012-10-26 08:59 | 7.6 | 8.83 | 9.66 | 8.42 | 132.2 | 94.61 | 51.01 | 47 | 14.65 | 149.67 | 0.59 | 0.63 | 0.63 | 0.03 | 60.14 | 3.2 | 11200 | 36.82 | 29.0276 | 0.3842 | 0.017 | 36.17 | System Off | 0 | 0
7186 | 7186 | 2012-10-26 09:59 | 7.55 | 8.36 | 8.89 | 8.1 | 83.58 | 46.84 | 32.79 | 30 | 14.51 | 96.38 | 0.61 | 0.49 | 0.48 | 0.02 | 28.56 | 3.19 | 11165 | 23.55 | 28.9567 | 0.3842 | 0.011 | 36.67 | System Off | 0 | 0
7187 | 7187 | 2012-10-26 10:59 | 7.51 | 8.56 | 9.27 | 8.2 | 110.27 | 73.07 | 42.81 | 39 | 14.73 | 125.74 | 0.7 | 0.58 | 0.57 | 0.03 | 44.94 | 3.19 | 11165 | 30.53 | 28.9797 | 0.3842 | 0.014 | 35.9 | System Off | 0 | 0
7188 | 7188 | 2012-10-26 11:59 | 7.47 | 8.63 | 9.4 | 8.23 | 120.04 | 82.66 | 46.45 | 43 | 14.54 | 136.41 | 0.65 | 0.61 | 0.6 | 0.03 | 50.67 | 3.19 | 11165 | 33.74 | 28.9856 | 0.3842 | 0.015 | 34.88 | System Off | 0 | 0
7189 | 7189 | 2012-10-26 12:59 | 7.44 | 8.74 | 9.63 | 8.28 | 134.71 | 97.08 | 51.92 | 48 | 14.62 | 152.4 | 0.77 | 0.64 | 0.63 | 0.04 | 64.04 | 3.2 | 11200 | 37.62 | 28.9968 | 0.3842 | 0.017 | 35.42 | System Off | 0 | 0
7190 | 7190 | 2012-10-26 13:59 | 7.41 | 8.09 | 8.54 | 7.87 | 66.78 | 30.33 | 26.41 | 24 | 14.49 | 77.72 | 0.38 | 0.39 | 0.39 | 0.01 | 22.29 | 3.18 | 11130 | 18.84 | 28.9053 | 0.3842 | 0.009 | 37.5 | System Off | 0 | 0
7191 | 7191 | 2012-10-26 14:59 | 7.38 | 7.63 | 7.77 | 7.58 | 21.99 | 0 | 9.11 | 8 | 14.32 | 26.84 | 0 | 0 | 0 | 0 | 0 | 3.16 | 11060 | 6.29 | 28.8421 | 0.3842 | 0.004 | 50 | System Off | 0 | 0
7192 | 7192 | 2012-10-26 15:59 | 6.98 | 6.98 | 6.98 | 6.98 | 0 | 0 | 0 | 0 | 0 | 0 | 0 | 0 | 0 | 0 | 0 | 3.13 | 10955 | 0 | 0 | 0 | 0 | 0 | System Off | 0 | 0
7193 | 7193 | 2012-10-26 16:59 | 6.58 | 6.58 | 6.58 | 6.58 | 0 | 0 | 0 | 0 | 0 | 0 | 0 | 0 | 0 | 0 | 0 | 3.11 | 10885 | 0 | 0 | 0 | 0 | 0 | System Off | 0 | 0
7194 | 7194 | 2012-10-26 17:59 | 6.18 | 6.18 | 6.18 | 6.18 | 0 | 0 | 0 | 0 | 0 | 0 | 0 | 0 | 0 | 0 | 0 | 3.1 | 10850 | 0 | 0 | 0 | 0 | 0 | System Off | 0 | 0
7195 | 7195 | 2012-10-26 18:59 | 5.82 | 5.82 | 5.82 | 5.82 | 0 | 0 | 0 | 0 | 0 | 0 | 0 | 0 | 0 | 0 | 0 | 3.08 | 10780 | 0 | 0 | 0 | 0 | 0 | System Off | 0 | 0
7196 | 7196 | 2012-10-26 19:59 | 5.47 | 5.47 | 5.47 | 5.47 | 0 | 0 | 0 | 0 | 0 | 0 | 0 | 0 | 0 | 0 | 0 | 3.06 | 10710 | 0 | 0 | 0 | 0 | 0 | System Off | 0 | 0
7197 | 7197 | 2012-10-26 20:59 | 5.12 | 5.12 | 5.12 | 5.12 | 0 | 0 | 0 | 0 | 0 | 0 | 0 | 0 | 0 | 0 | 0 | 3.05 | 10675 | 0 | 0 | 0 | 0 | 0 | System Off | 0 | 0
7198 | 7198 | 2012-10-26 21:59 | 4.66 | 4.66 | 4.66 | 4.66 | 0 | 0 | 0 | 0 | 0 | 0 | 0 | 0 | 0 | 0 | 0 | 3.03 | 10605 | 0 | 0 | 0 | 0 | 0 | System Off | 0 | 0
7199 | 7199 | 2012-10-26 22:59 | 4.2 | 4.2 | 4.2 | 4.2 | 0 | 0 | 0 | 0 | 0 | 0 | 0 | 0 | 0 | 0 | 0 | 3.01 | 10535 | 0 | 0 | 0 | 0 | 0 | System Off | 0 | 0
7200 | 7200 | 2012-10-26 23:59 | 3.74 | 3.74 | 3.74 | 3.74 | 0 | 0 | 0 | 0 | 0 | 0 | 0 | 0 | 0 | 0 | 0 | 2.99 | 10465 | 0 | 0 | 0 | 0 | 0 | System Off | 0 | 0
7201 | 7201 | 2012-10-27 00:59 | 3.21 | 3.21 | 3.21 | 3.21 | 0 | 0 | 0 | 0 | 0 | 0 | 0 | 0 | 0 | 0 | 0 | 2.96 | 10360 | 0 | 0 | 0 | 0 | 0 | System Off | 0 | 0
7202 | 7202 | 2012-10-27 01:59 | 2.69 | 2.69 | 2.69 | 2.69 | 0 | 0 | 0 | 0 | 0 | 0 | 0 | 0 | 0 | 0 | 0 | 2.94 | 10290 | 0 | 0 | 0 | 0 | 0 | System Off | 0 | 0
7203 | 7203 | 2012-10-27 02:59 | 2.16 | 2.16 | 2.16 | 2.16 | 0 | 0 | 0 | 0 | 0 | 0 | 0 | 0 | 0 | 0 | 0 | 2.92 | 10220 | 0 | 0 | 0 | 0 | 0 | System Off | 0 | 0
7204 | 7204 | 2012-10-27 03:59 | 1.79 | 1.79 | 1.79 | 1.79 | 0 | 0 | 0 | 0 | 0 | 0 | 0 | 0 | 0 | 0 | 0 | 2.9 | 10150 | 0 | 0 | 0 | 0 | 0 | System Off | 0 | 0
7205 | 7205 | 2012-10-27 04:59 | 1.41 | 1.41 | 1.41 | 1.41 | 0 | 0 | 0 | 0 | 0 | 0 | 0 | 0 | 0 | 0 | 0 | 2.89 | 10115 | 0 | 0 | 0 | 0 | 0 | System Off | 0 | 0
7206 | 7206 | 2012-10-27 05:59 | 1.03 | 1.03 | 1.03 | 1.03 | 0 | 0 | 0 | 0 | 0 | 0 | 0 | 0 | 0 | 0 | 0 | 2.87 | 10045 | 0 | 0 | 0 | 0 | 0 | System Off | 0 | 0
7207 | 7207 | 2012-10-27 06:59 | 1.51 | 8.99 | 14 | 6.43 | 926.86 | 873.53 | 333.97 | 309 | 15.62 | 979.45 | 0.96 | 0.89 | 0.88 | 0.32 | 795.25 | 3.11 | 10885 | 239.1 | 28.8248 | 0.3842 | 0.099 | 32.04 | System Off | 1 | 0
7208 | 7208 | 2012-10-27 07:59 | 2 | 14.86 | 23.32 | 10.8 | 1651.88 | 1581.21 | 584.68 | 555 | 15.5 | 1678.69 | 0.97 | 0.94 | 0.93 | 0.57 | 1131.89 | 3.32 | 11620 | 430.11 | 29.795 | 0.3842 | 0.176 | 31.71 | System Off | 1 | 0
7209 | 7209 | 2012-10-27 08:59 | 2.48 | 17.99 | 28.06 | 13.37 | 2028.87 | 1948.08 | 719.62 | 687 | 15.38 | 2042.49 | 0.97 | 0.95 | 0.94 | 0.7 | 1238.42 | 3.45 | 12075 | 533.24 | 30.171 | 0.3842 | 0.217 | 31.59 | System Off | 1 | 0
7210 | 7210 | 2012-10-27 09:59 | 3.27 | 20.62 | 31.86 | 15.5 | 2259.49 | 2172.12 | 806.52 | 771 | 15.26 | 2266.9 | 0.98 | 0.96 | 0.95 | 0.79 | 1324.28 | 3.57 | 12495 | 599.35 | 30.6482 | 0.3842 | 0.244 | 31.65 | System Off | 1 | 0
7211 | 7211 | 2012-10-27 10:59 | 4.06 | 21.31 | 32.47 | 16.24 | 2246.84 | 2159.83 | 804.37 | 768 | 15.24 | 2255.04 | 0.97 | 0.96 | 0.95 | 0.78 | 1328.34 | 3.61 | 12635 | 597.22 | 30.8138 | 0.3842 | 0.243 | 31.64 | System Off | 1 | 0
7212 | 7212 | 2012-10-27 11:59 | 4.85 | 20.54 | 30.67 | 15.96 | 2048.22 | 1966.88 | 733.23 | 700 | 15.24 | 2061.53 | 0.97 | 0.95 | 0.94 | 0.71 | 1205.69 | 3.6 | 12600 | 544.32 | 30.7455 | 0.3842 | 0.222 | 31.71 | System Off | 1 | 0
7213 | 7213 | 2012-10-27 12:59 | 4.9 | 18.34 | 27.13 | 14.22 | 1727.69 | 1655.05 | 616.81 | 587 | 15.33 | 1748.39 | 0.97 | 0.95 | 0.94 | 0.6 | 1091.74 | 3.5 | 12250 | 455.93 | 30.35 | 0.3842 | 0.186 | 31.69 | System Off | 1 | 0
7214 | 7214 | 2012-10-27 13:59 | 4.95 | 14.24 | 20.38 | 11.24 | 1167.38 | 1108.61 | 417.92 | 395 | 15.39 | 1202.61 | 0.96 | 0.92 | 0.91 | 0.4 | 814.5 | 3.34 | 11690 | 306.55 | 29.6782 | 0.3842 | 0.126 | 31.9 | System Off | 1 | 0
7215 | 7215 | 2012-10-27 14:59 | 5 | 9.22 | 12.05 | 7.77 | 500.82 | 456.35 | 186.32 | 171 | 15.25 | 545.98 | 0.91 | 0.84 | 0.83 | 0.17 | 352.96 | 3.17 | 11095 | 132.95 | 29.0986 | 0.3842 | 0.056 | 32.75 | System Off | 1 | 0
7216 | 7216 | 2012-10-27 15:59 | 4.31 | 4.31 | 4.31 | 4.31 | 0 | 0 | 0 | 0 | 0 | 0 | 0 | 0 | 0 | 0 | 0 | 3.01 | 10535 | 0 | 0 | 0 | 0 | 0 | System Off | 0 | 0
7217 | 7217 | 2012-10-27 16:59 | 3.62 | 3.62 | 3.62 | 3.62 | 0 | 0 | 0 | 0 | 0 | 0 | 0 | 0 | 0 | 0 | 0 | 2.98 | 10430 | 0 | 0 | 0 | 0 | 0 | System Off | 0 | 0
7218 | 7218 | 2012-10-27 17:59 | 2.93 | 2.93 | 2.93 | 2.93 | 0 | 0 | 0 | 0 | 0 | 0 | 0 | 0 | 0 | 0 | 0 | 2.95 | 10325 | 0 | 0 | 0 | 0 | 0 | System Off | 0 | 0
7219 | 7219 | 2012-10-27 18:59 | 2.44 | 2.44 | 2.44 | 2.44 | 0 | 0 | 0 | 0 | 0 | 0 | 0 | 0 | 0 | 0 | 0 | 2.93 | 10255 | 0 | 0 | 0 | 0 | 0 | System Off | 0 | 0
7220 | 7220 | 2012-10-27 19:59 | 1.96 | 1.96 | 1.96 | 1.96 | 0 | 0 | 0 | 0 | 0 | 0 | 0 | 0 | 0 | 0 | 0 | 2.91 | 10185 | 0 | 0 | 0 | 0 | 0 | System Off | 0 | 0
7221 | 7221 | 2012-10-27 20:59 | 1.48 | 1.48 | 1.48 | 1.48 | 0 | 0 | 0 | 0 | 0 | 0 | 0 | 0 | 0 | 0 | 0 | 2.89 | 10115 | 0 | 0 | 0 | 0 | 0 | System Off | 0 | 0
7222 | 7222 | 2012-10-27 21:59 | 1.15 | 1.15 | 1.15 | 1.15 | 0 | 0 | 0 | 0 | 0 | 0 | 0 | 0 | 0 | 0 | 0 | 2.88 | 10080 | 0 | 0 | 0 | 0 | 0 | System Off | 0 | 0
7223 | 7223 | 2012-10-27 22:59 | 0.81 | 0.81 | 0.81 | 0.81 | 0 | 0 | 0 | 0 | 0 | 0 | 0 | 0 | 0 | 0 | 0 | 2.86 | 10010 | 0 | 0 | 0 | 0 | 0 | System Off | 0 | 0
7224 | 7224 | 2012-10-27 23:59 | 0.48 | 0.48 | 0.48 | 0.48 | 0 | 0 | 0 | 0 | 0 | 0 | 0 | 0 | 0 | 0 | 0 | 2.85 | 9975 | 0 | 0 | 0 | 0 | 0 | System Off | 0 | 0
7225 | 7225 | 2012-10-28 00:59 | 0.15 | 0.15 | 0.15 | 0.15 | 0 | 0 | 0 | 0 | 0 | 0 | 0 | 0 | 0 | 0 | 0 | 2.84 | 9940 | 0 | 0 | 0 | 0 | 0 | System Off | 0 | 0
7226 | 7226 | 2012-10-28 01:59 | -0.19 | -0.19 | -0.19 | -0.19 | 0 | 0 | 0 | 0 | 0 | 0 | 0 | 0 | 0 | 0 | 0 | 2.82 | 9870 | 0 | 0 | 0 | 0 | 0 | System Off | 0 | 0
7227 | 7227 | 2012-10-28 02:59 | -0.52 | -0.52 | -0.52 | -0.52 | 0 | 0 | 0 | 0 | 0 | 0 | 0 | 0 | 0 | 0 | 0 | 2.81 | 9835 | 0 | 0 | 0 | 0 | 0 | System Off | 0 | 0
7228 | 7228 | 2012-10-28 03:59 | -0.72 | -0.72 | -0.72 | -0.72 | 0 | 0 | 0 | 0 | 0 | 0 | 0 | 0 | 0 | 0 | 0 | 2.8 | 9800 | 0 | 0 | 0 | 0 | 0 | System Off | 0 | 0
7229 | 7229 | 2012-10-28 04:59 | -0.93 | -0.93 | -0.93 | -0.93 | 0 | 0 | 0 | 0 | 0 | 0 | 0 | 0 | 0 | 0 | 0 | 2.79 | 9765 | 0 | 0 | 0 | 0 | 0 | System Off | 0 | 0
7230 | 7230 | 2012-10-28 05:59 | -1.14 | -1.14 | -1.14 | -1.14 | 0 | 0 | 0 | 0 | 0 | 0 | 0 | 0 | 0 | 0 | 0 | 2.79 | 9765 | 0 | 0 | 0 | 0 | 0 | System Off | 0 | 0
7231 | 7231 | 2012-10-28 06:59 | 0.41 | 1.63 | 2.5 | 1.13 | 119.71 | 82.34 | 45.03 | 41 | 15.21 | 135.53 | 0.67 | 0.61 | 0.6 | 0.03 | 74.96 | 2.88 | 10080 | 31.9 | 27.6669 | 0.3842 | 0.014 | 34.15 | System Off | 0 | 0
7232 | 7232 | 2012-10-28 07:59 | 1.96 | 4.04 | 5.53 | 3.14 | 202.79 | 163.94 | 75.37 | 70 | 15.09 | 224.93 | 0.8 | 0.73 | 0.72 | 0.06 | 117.35 | 2.96 | 10360 | 54.54 | 28.0951 | 0.3842 | 0.024 | 34.29 | System Off | 1 | 0
7233 | 7233 | 2012-10-28 08:59 | 3.51 | 6.54 | 8.74 | 5.16 | 292.87 | 252.37 | 108.46 | 100 | 15.25 | 320.86 | 0.83 | 0.79 | 0.78 | 0.09 | 160.44 | 3.05 | 10675 | 77.75 | 28.5292 | 0.3842 | 0.033 | 33 | System Off | 1 | 0
7234 | 7234 | 2012-10-28 09:59 | 4.5 | 8.4 | 11.26 | 6.59 | 373.62 | 331.6 | 138.09 | 128 | 15.2 | 405.81 | 0.87 | 0.82 | 0.81 | 0.12 | 202.17 | 3.12 | 10920 | 99.58 | 28.8399 | 0.3842 | 0.042 | 32.81 | System Off | 1 | 0
7235 | 7235 | 2012-10-28 10:59 | 5.5 | 8.78 | 11.19 | 7.25 | 307.49 | 266.72 | 114.77 | 106 | 15.11 | 336.82 | 0.87 | 0.79 | 0.78 | 0.1 | 164.04 | 3.15 | 11025 | 82.56 | 28.9785 | 0.3842 | 0.035 | 33.02 | System Off | 1 | 0
7236 | 7236 | 2012-10-28 11:59 | 6.5 | 13.73 | 19.07 | 10.27 | 681.56 | 633.45 | 249.86 | 234 | 15.17 | 720.33 | 0.92 | 0.88 | 0.87 | 0.23 | 388.3 | 3.29 | 11515 | 182.12 | 29.4493 | 0.3842 | 0.076 | 32.48 | System Off | 1 | 0
7237 | 7237 | 2012-10-28 12:59 | 6.45 | 24.05 | 37.03 | 15.69 | 1658.63 | 1587.78 | 605.78 | 577 | 14.97 | 1680.89 | 0.94 | 0.94 | 0.93 | 0.57 | 1047.37 | 3.58 | 12530 | 450.22 | 30.6666 | 0.3842 | 0.184 | 31.89 | System Off | 1 | 0
7238 | 7238 | 2012-10-28 13:59 | 6.4 | 18.42 | 27.32 | 12.65 | 1133.92 | 1075.93 | 412.79 | 390 | 15.14 | 1169.76 | 0.94 | 0.92 | 0.91 | 0.39 | 790.49 | 3.42 | 11970 | 303.64 | 29.9819 | 0.3842 | 0.125 | 32.05 | System Off | 1 | 0
7239 | 7239 | 2012-10-28 14:59 | 6.35 | 11.25 | 14.9 | 8.86 | 446.81 | 403.39 | 168.22 | 154 | 15.11 | 489.34 | 0.89 | 0.82 | 0.82 | 0.15 | 312 | 3.22 | 11270 | 119.95 | 29.1346 | 0.3842 | 0.05 | 32.47 | System Off | 1 | 0
7240 | 7240 | 2012-10-28 15:59 | 5.43 | 5.43 | 5.43 | 5.43 | 0 | 0 | 0 | 0 | 0 | 0 | 0 | 0 | 0 | 0 | 0 | 3.06 | 10710 | 0 | 0 | 0 | 0 | 0 | System Off | 0 | 0
7241 | 7241 | 2012-10-28 16:59 | 4.51 | 4.51 | 4.51 | 4.51 | 0 | 0 | 0 | 0 | 0 | 0 | 0 | 0 | 0 | 0 | 0 | 3.02 | 10570 | 0 | 0 | 0 | 0 | 0 | System Off | 0 | 0
7242 | 7242 | 2012-10-28 17:59 | 3.6 | 3.6 | 3.6 | 3.6 | 0 | 0 | 0 | 0 | 0 | 0 | 0 | 0 | 0 | 0 | 0 | 2.98 | 10430 | 0 | 0 | 0 | 0 | 0 | System Off | 0 | 0
7243 | 7243 | 2012-10-28 18:59 | 1.94 | 1.94 | 1.94 | 1.94 | 0 | 0 | 0 | 0 | 0 | 0 | 0 | 0 | 0 | 0 | 0 | 2.91 | 10185 | 0 | 0 | 0 | 0 | 0 | System Off | 0 | 0
7244 | 7244 | 2012-10-28 19:59 | 0.28 | 0.28 | 0.28 | 0.28 | 0 | 0 | 0 | 0 | 0 | 0 | 0 | 0 | 0 | 0 | 0 | 2.84 | 9940 | 0 | 0 | 0 | 0 | 0 | System Off | 0 | 0
7245 | 7245 | 2012-10-28 20:59 | -1.38 | -1.38 | -1.38 | -1.38 | 0 | 0 | 0 | 0 | 0 | 0 | 0 | 0 | 0 | 0 | 0 | 2.78 | 9730 | 0 | 0 | 0 | 0 | 0 | System Off | 0 | 0
7246 | 7246 | 2012-10-28 21:59 | -1.32 | -1.32 | -1.32 | -1.32 | 0 | 0 | 0 | 0 | 0 | 0 | 0 | 0 | 0 | 0 | 0 | 2.78 | 9730 | 0 | 0 | 0 | 0 | 0 | System Off | 0 | 0
7247 | 7247 | 2012-10-28 22:59 | -1.27 | -1.27 | -1.27 | -1.27 | 0 | 0 | 0 | 0 | 0 | 0 | 0 | 0 | 0 | 0 | 0 | 2.78 | 9730 | 0 | 0 | 0 | 0 | 0 | System Off | 0 | 0
7248 | 7248 | 2012-10-28 23:59 | -1.21 | -1.21 | -1.21 | -1.21 | 0 | 0 | 0 | 0 | 0 | 0 | 0 | 0 | 0 | 0 | 0 | 2.78 | 9730 | 0 | 0 | 0 | 0 | 0 | System Off | 0 | 0
7249 | 7249 | 2012-10-29 00:59 | -1 | -1 | -1 | -1 | 0 | 0 | 0 | 0 | 0 | 0 | 0 | 0 | 0 | 0 | 0 | 2.79 | 9765 | 0 | 0 | 0 | 0 | 0 | System Off | 0 | 0
7250 | 7250 | 2012-10-29 01:59 | -0.79 | -0.79 | -0.79 | -0.79 | 0 | 0 | 0 | 0 | 0 | 0 | 0 | 0 | 0 | 0 | 0 | 2.8 | 9800 | 0 | 0 | 0 | 0 | 0 | System Off | 0 | 0
7251 | 7251 | 2012-10-29 02:59 | -0.58 | -0.58 | -0.58 | -0.58 | 0 | 0 | 0 | 0 | 0 | 0 | 0 | 0 | 0 | 0 | 0 | 2.81 | 9835 | 0 | 0 | 0 | 0 | 0 | System Off | 0 | 0
7252 | 7252 | 2012-10-29 03:59 | -0.2 | -0.2 | -0.2 | -0.2 | 0 | 0 | 0 | 0 | 0 | 0 | 0 | 0 | 0 | 0 | 0 | 2.82 | 9870 | 0 | 0 | 0 | 0 | 0 | System Off | 0 | 0
7253 | 7253 | 2012-10-29 04:59 | 0.18 | 0.18 | 0.18 | 0.18 | 0 | 0 | 0 | 0 | 0 | 0 | 0 | 0 | 0 | 0 | 0 | 2.84 | 9940 | 0 | 0 | 0 | 0 | 0 | System Off | 0 | 0
7254 | 7254 | 2012-10-29 05:59 | 0.55 | 0.55 | 0.55 | 0.55 | 0 | 0 | 0 | 0 | 0 | 0 | 0 | 0 | 0 | 0 | 0 | 2.85 | 9975 | 0 | 0 | 0 | 0 | 0 | System Off | 0 | 0
7255 | 7255 | 2012-10-29 06:59 | 1.56 | 2.02 | 2.32 | 1.9 | 49.03 | 12.89 | 19.13 | 17 | 15.02 | 57.49 | 0 | 0.22 | 0.22 | 0 | 11.74 | 2.91 | 10185 | 13.26 | 27.8268 | 0.3842 | 0.007 | 41.18 | System Off | 0 | 0
7256 | 7256 | 2012-10-29 07:59 | 2.57 | 4.93 | 6.51 | 4.13 | 273.91 | 233.76 | 100.72 | 94 | 15.18 | 299.68 | 0.79 | 0.78 | 0.77 | 0.08 | 167.34 | 3 | 10500 | 73.15 | 28.3079 | 0.3842 | 0.031 | 32.98 | System Off | 1 | 0
7257 | 7257 | 2012-10-29 08:59 | 3.58 | 4.73 | 5.48 | 4.37 | 129.59 | 92.04 | 49.19 | 45 | 15 | 146.44 | 0.61 | 0.63 | 0.62 | 0.03 | 58.51 | 3.01 | 10535 | 35.1 | 28.353 | 0.3842 | 0.016 | 35.56 | System Off | 0 | 0
7258 | 7258 | 2012-10-29 09:59 | 4.09 | 5.48 | 6.41 | 5.04 | 156.66 | 118.63 | 59.21 | 55 | 14.84 | 175.81 | 0.68 | 0.67 | 0.67 | 0.04 | 72.33 | 3.04 | 10640 | 42.99 | 28.4973 | 0.3842 | 0.019 | 34.55 | System Off | 0 | 0
7259 | 7259 | 2012-10-29 10:59 | 4.61 | 5.87 | 6.7 | 5.46 | 138.91 | 101.2 | 52.83 | 49 | 14.77 | 156.66 | 0.76 | 0.65 | 0.64 | 0.04 | 62.24 | 3.06 | 10710 | 38.34 | 28.5877 | 0.3842 | 0.017 | 34.69 | System Off | 0 | 0
7260 | 7260 | 2012-10-29 11:59 | 5.13 | 7.88 | 9.75 | 6.89 | 311.18 | 270.34 | 115.68 | 107 | 15.15 | 340.59 | 0.86 | 0.79 | 0.79 | 0.1 | 165.72 | 3.13 | 10955 | 83.3 | 28.9021 | 0.3842 | 0.035 | 32.71 | System Off | 1 | 0
7261 | 7261 | 2012-10-29 12:59 | 5.18 | 7.67 | 9.36 | 6.79 | 280.04 | 239.78 | 104.36 | 97 | 15.04 | 307.49 | 0.86 | 0.78 | 0.77 | 0.09 | 158.17 | 3.12 | 10920 | 75.62 | 28.8782 | 0.3842 | 0.032 | 32.99 | System Off | 1 | 0
7262 | 7262 | 2012-10-29 13:59 | 5.23 | 6.54 | 7.42 | 6.1 | 143.48 | 105.69 | 54.65 | 50 | 14.95 | 161.68 | 0.73 | 0.65 | 0.65 | 0.04 | 77.65 | 3.09 | 10815 | 39.03 | 28.7238 | 0.3842 | 0.017 | 34 | System Off | 0 | 0
7263 | 7263 | 2012-10-29 14:59 | 5.29 | 5.96 | 6.39 | 5.76 | 69.85 | 33.36 | 27.33 | 25 | 14.55 | 81.01 | 0.37 | 0.41 | 0.41 | 0.01 | 25.8 | 3.08 | 10780 | 19.61 | 28.6491 | 0.3842 | 0.009 | 36 | System Off | 0 | 0
7264 | 7264 | 2012-10-29 15:59 | 5.16 | 5.16 | 5.16 | 5.16 | 0 | 0 | 0 | 0 | 0 | 0 | 0 | 0 | 0 | 0 | 0 | 3.05 | 10675 | 0 | 0 | 0 | 0 | 0 | System Off | 0 | 0
7265 | 7265 | 2012-10-29 16:59 | 5.03 | 5.03 | 5.03 | 5.03 | 0 | 0 | 0 | 0 | 0 | 0 | 0 | 0 | 0 | 0 | 0 | 3.04 | 10640 | 0 | 0 | 0 | 0 | 0 | System Off | 0 | 0
7266 | 7266 | 2012-10-29 17:59 | 4.9 | 4.9 | 4.9 | 4.9 | 0 | 0 | 0 | 0 | 0 | 0 | 0 | 0 | 0 | 0 | 0 | 3.04 | 10640 | 0 | 0 | 0 | 0 | 0 | System Off | 0 | 0
7267 | 7267 | 2012-10-29 18:59 | 4.96 | 4.96 | 4.96 | 4.96 | 0 | 0 | 0 | 0 | 0 | 0 | 0 | 0 | 0 | 0 | 0 | 3.04 | 10640 | 0 | 0 | 0 | 0 | 0 | System Off | 0 | 0
7268 | 7268 | 2012-10-29 19:59 | 5.03 | 5.03 | 5.03 | 5.03 | 0 | 0 | 0 | 0 | 0 | 0 | 0 | 0 | 0 | 0 | 0 | 3.04 | 10640 | 0 | 0 | 0 | 0 | 0 | System Off | 0 | 0
7269 | 7269 | 2012-10-29 20:59 | 5.09 | 5.09 | 5.09 | 5.09 | 0 | 0 | 0 | 0 | 0 | 0 | 0 | 0 | 0 | 0 | 0 | 3.05 | 10675 | 0 | 0 | 0 | 0 | 0 | System Off | 0 | 0
7270 | 7270 | 2012-10-29 21:59 | 5.27 | 5.27 | 5.27 | 5.27 | 0 | 0 | 0 | 0 | 0 | 0 | 0 | 0 | 0 | 0 | 0 | 3.05 | 10675 | 0 | 0 | 0 | 0 | 0 | System Off | 0 | 0
7271 | 7271 | 2012-10-29 22:59 | 5.45 | 5.45 | 5.45 | 5.45 | 0 | 0 | 0 | 0 | 0 | 0 | 0 | 0 | 0 | 0 | 0 | 3.06 | 10710 | 0 | 0 | 0 | 0 | 0 | System Off | 0 | 0
7272 | 7272 | 2012-10-29 23:59 | 5.63 | 5.63 | 5.63 | 5.63 | 0 | 0 | 0 | 0 | 0 | 0 | 0 | 0 | 0 | 0 | 0 | 3.07 | 10745 | 0 | 0 | 0 | 0 | 0 | System Off | 0 | 0
7273 | 7273 | 2012-10-30 00:59 | 5.39 | 5.39 | 5.39 | 5.39 | 0 | 0 | 0 | 0 | 0 | 0 | 0 | 0 | 0 | 0 | 0 | 3.06 | 10710 | 0 | 0 | 0 | 0 | 0 | System Off | 0 | 0
7274 | 7274 | 2012-10-30 01:59 | 5.15 | 5.15 | 5.15 | 5.15 | 0 | 0 | 0 | 0 | 0 | 0 | 0 | 0 | 0 | 0 | 0 | 3.05 | 10675 | 0 | 0 | 0 | 0 | 0 | System Off | 0 | 0
7275 | 7275 | 2012-10-30 02:59 | 4.91 | 4.91 | 4.91 | 4.91 | 0 | 0 | 0 | 0 | 0 | 0 | 0 | 0 | 0 | 0 | 0 | 3.04 | 10640 | 0 | 0 | 0 | 0 | 0 | System Off | 0 | 0
7276 | 7276 | 2012-10-30 03:59 | 5.07 | 5.07 | 5.07 | 5.07 | 0 | 0 | 0 | 0 | 0 | 0 | 0 | 0 | 0 | 0 | 0 | 3.05 | 10675 | 0 | 0 | 0 | 0 | 0 | System Off | 0 | 0
7277 | 7277 | 2012-10-30 04:59 | 5.22 | 5.22 | 5.22 | 5.22 | 0 | 0 | 0 | 0 | 0 | 0 | 0 | 0 | 0 | 0 | 0 | 3.05 | 10675 | 0 | 0 | 0 | 0 | 0 | System Off | 0 | 0
7278 | 7278 | 2012-10-30 05:59 | 5.37 | 5.37 | 5.37 | 5.37 | 0 | 0 | 0 | 0 | 0 | 0 | 0 | 0 | 0 | 0 | 0 | 3.06 | 10710 | 0 | 0 | 0 | 0 | 0 | System Off | 0 | 0
7279 | 7279 | 2012-10-30 06:59 | 5.8 | 9.71 | 12.27 | 8.49 | 485.23 | 441.07 | 179.18 | 166 | 15.22 | 524.12 | 0.89 | 0.84 | 0.83 | 0.16 | 401.54 | 3.21 | 11235 | 129.11 | 29.2544 | 0.3842 | 0.054 | 32.53 | System Off | 1 | 0
7280 | 7280 | 2012-10-30 07:59 | 6.23 | 8.01 | 9.16 | 7.48 | 212.49 | 173.46 | 80.02 | 74 | 14.96 | 235.49 | 0.75 | 0.74 | 0.73 | 0.06 | 124.17 | 3.16 | 11060 | 57.75 | 29.0237 | 0.3842 | 0.025 | 33.78 | System Off | 1 | 0
7281 | 7281 | 2012-10-30 08:59 | 6.66 | 7.29 | 7.67 | 7.13 | 69.44 | 32.95 | 27.33 | 25 | 14.47 | 80.63 | 0.37 | 0.41 | 0.4 | 0.01 | 20.94 | 3.14 | 10990 | 19.63 | 28.9438 | 0.3842 | 0.01 | 40 | System Off | 0 | 0
7282 | 7282 | 2012-10-30 09:59 | 6.96 | 10.96 | 13.65 | 9.59 | 472.17 | 428.26 | 174.25 | 162 | 15.18 | 507.42 | 0.86 | 0.84 | 0.83 | 0.15 | 261.1 | 3.26 | 11410 | 126.07 | 29.2942 | 0.3842 | 0.053 | 32.72 | System Off | 1 | 0
7283 | 7283 | 2012-10-30 10:59 | 7.26 | 8.52 | 9.36 | 8.11 | 137.31 | 99.63 | 52.83 | 49 | 14.6 | 155.19 | 0.76 | 0.64 | 0.64 | 0.04 | 61.27 | 3.19 | 11165 | 38.42 | 28.9616 | 0.3842 | 0.017 | 34.69 | System Off | 0 | 0
7284 | 7284 | 2012-10-30 11:59 | 7.56 | 14.07 | 18.57 | 11.58 | 730.75 | 681.62 | 267.22 | 250 | 15.22 | 769.42 | 0.94 | 0.89 | 0.88 | 0.25 | 417.83 | 3.36 | 11760 | 194.44 | 29.7362 | 0.3842 | 0.081 | 32.4 | System Off | 1 | 0
7285 | 7285 | 2012-10-30 12:59 | 7.57 | 13.27 | 17.21 | 11.09 | 634.06 | 586.93 | 232.28 | 218 | 15.15 | 670.78 | 0.9 | 0.87 | 0.87 | 0.21 | 387.16 | 3.34 | 11690 | 169.72 | 29.6254 | 0.3842 | 0.071 | 32.57 | System Off | 1 | 0
7286 | 7286 | 2012-10-30 13:59 | 7.57 | 8.53 | 9.17 | 8.2 | 98.08 | 61.09 | 38.26 | 35 | 14.6 | 112.38 | 0.52 | 0.54 | 0.54 | 0.02 | 44.89 | 3.19 | 11165 | 27.44 | 28.9787 | 0.3842 | 0.013 | 37.14 | System Off | 0 | 0
7287 | 7287 | 2012-10-30 14:59 | 7.58 | 8.25 | 8.69 | 8.04 | 66.73 | 30.28 | 26.41 | 24 | 14.48 | 77.67 | 0.38 | 0.39 | 0.39 | 0.01 | 23.42 | 3.18 | 11130 | 18.84 | 28.9419 | 0.3842 | 0.009 | 37.5 | System Off | 0 | 0
7288 | 7288 | 2012-10-30 15:59 | 7.37 | 7.37 | 7.37 | 7.37 | 0 | 0 | 0 | 0 | 0 | 0 | 0 | 0 | 0 | 0 | 0 | 3.15 | 11025 | 0 | 0 | 0 | 0 | 0 | System Off | 0 | 0
7289 | 7289 | 2012-10-30 16:59 | 7.16 | 7.16 | 7.16 | 7.16 | 0 | 0 | 0 | 0 | 0 | 0 | 0 | 0 | 0 | 0 | 0 | 3.14 | 10990 | 0 | 0 | 0 | 0 | 0 | System Off | 0 | 0
7290 | 7290 | 2012-10-30 17:59 | 6.95 | 6.95 | 6.95 | 6.95 | 0 | 0 | 0 | 0 | 0 | 0 | 0 | 0 | 0 | 0 | 0 | 3.13 | 10955 | 0 | 0 | 0 | 0 | 0 | System Off | 0 | 0
7291 | 7291 | 2012-10-30 18:59 | 6.81 | 6.81 | 6.81 | 6.81 | 0 | 0 | 0 | 0 | 0 | 0 | 0 | 0 | 0 | 0 | 0 | 3.13 | 10955 | 0 | 0 | 0 | 0 | 0 | System Off | 0 | 0
7292 | 7292 | 2012-10-30 19:59 | 6.68 | 6.68 | 6.68 | 6.68 | 0 | 0 | 0 | 0 | 0 | 0 | 0 | 0 | 0 | 0 | 0 | 3.12 | 10920 | 0 | 0 | 0 | 0 | 0 | System Off | 0 | 0
7293 | 7293 | 2012-10-30 20:59 | 6.55 | 6.55 | 6.55 | 6.55 | 0 | 0 | 0 | 0 | 0 | 0 | 0 | 0 | 0 | 0 | 0 | 3.11 | 10885 | 0 | 0 | 0 | 0 | 0 | System Off | 0 | 0
7294 | 7294 | 2012-10-30 21:59 | 6.47 | 6.47 | 6.47 | 6.47 | 0 | 0 | 0 | 0 | 0 | 0 | 0 | 0 | 0 | 0 | 0 | 3.11 | 10885 | 0 | 0 | 0 | 0 | 0 | System Off | 0 | 0
7295 | 7295 | 2012-10-30 22:59 | 6.38 | 6.38 | 6.38 | 6.38 | 0 | 0 | 0 | 0 | 0 | 0 | 0 | 0 | 0 | 0 | 0 | 3.11 | 10885 | 0 | 0 | 0 | 0 | 0 | System Off | 0 | 0
7296 | 7296 | 2012-10-30 23:59 | 6.3 | 6.3 | 6.3 | 6.3 | 0 | 0 | 0 | 0 | 0 | 0 | 0 | 0 | 0 | 0 | 0 | 3.1 | 10850 | 0 | 0 | 0 | 0 | 0 | System Off | 0 | 0
7297 | 7297 | 2012-10-31 00:59 | 5.96 | 5.96 | 5.96 | 5.96 | 0 | 0 | 0 | 0 | 0 | 0 | 0 | 0 | 0 | 0 | 0 | 3.09 | 10815 | 0 | 0 | 0 | 0 | 0 | System Off | 0 | 0
7298 | 7298 | 2012-10-31 01:59 | 5.62 | 5.62 | 5.62 | 5.62 | 0 | 0 | 0 | 0 | 0 | 0 | 0 | 0 | 0 | 0 | 0 | 3.07 | 10745 | 0 | 0 | 0 | 0 | 0 | System Off | 0 | 0
7299 | 7299 | 2012-10-31 02:59 | 5.28 | 5.28 | 5.28 | 5.28 | 0 | 0 | 0 | 0 | 0 | 0 | 0 | 0 | 0 | 0 | 0 | 3.06 | 10710 | 0 | 0 | 0 | 0 | 0 | System Off | 0 | 0
7300 | 7300 | 2012-10-31 03:59 | 4.83 | 4.83 | 4.83 | 4.83 | 0 | 0 | 0 | 0 | 0 | 0 | 0 | 0 | 0 | 0 | 0 | 3.03 | 10605 | 0 | 0 | 0 | 0 | 0 | System Off | 0 | 0
7301 | 7301 | 2012-10-31 04:59 | 4.37 | 4.37 | 4.37 | 4.37 | 0 | 0 | 0 | 0 | 0 | 0 | 0 | 0 | 0 | 0 | 0 | 3.01 | 10535 | 0 | 0 | 0 | 0 | 0 | System Off | 0 | 0
7302 | 7302 | 2012-10-31 05:59 | 3.91 | 3.91 | 3.91 | 3.91 | 0 | 0 | 0 | 0 | 0 | 0 | 0 | 0 | 0 | 0 | 0 | 2.99 | 10465 | 0 | 0 | 0 | 0 | 0 | System Off | 0 | 0
7303 | 7303 | 2012-10-31 06:59 | 4.9 | 5.97 | 6.69 | 5.61 | 113.27 | 76.02 | 43.5 | 40 | 14.75 | 128.94 | 0.69 | 0.59 | 0.58 | 0.03 | 87.26 | 3.07 | 10745 | 31.3 | 28.6182 | 0.3842 | 0.014 | 35 | System Off | 0 | 0
7304 | 7304 | 2012-10-31 07:59 | 5.88 | 17.3 | 25.07 | 13.18 | 1342.92 | 1279.98 | 483.35 | 458 | 15.27 | 1375.4 | 0.95 | 0.93 | 0.92 | 0.46 | 1123.7 | 3.44 | 12040 | 356 | 30.1076 | 0.3842 | 0.146 | 31.88 | System Off | 1 | 0
7305 | 7305 | 2012-10-31 08:59 | 6.87 | 23.67 | 34.92 | 17.98 | 2020.22 | 1939.67 | 731.41 | 698 | 15.07 | 2032.38 | 0.96 | 0.95 | 0.94 | 0.7 | 1442.49 | 3.71 | 12985 | 543.92 | 31.1938 | 0.3842 | 0.222 | 31.81 | System Off | 1 | 0
7306 | 7306 | 2012-10-31 09:59 | 8.15 | 24.46 | 35.26 | 19.17 | 1994.76 | 1914.91 | 725.49 | 692 | 15.01 | 2009.93 | 0.95 | 0.95 | 0.94 | 0.69 | 1310.84 | 3.78 | 13230 | 539.67 | 31.461 | 0.3842 | 0.22 | 31.79 | System Off | 1 | 0
7307 | 7307 | 2012-10-31 10:59 | 9.44 | 26.03 | 36.9 | 20.9 | 2062.42 | 1980.68 | 753.64 | 719 | 14.94 | 2075.5 | 0.96 | 0.95 | 0.94 | 0.72 | 1248.07 | 3.88 | 13580 | 561.25 | 31.8529 | 0.3842 | 0.229 | 31.85 | System Off | 1 | 0
7308 | 7308 | 2012-10-31 11:59 | 10.72 | 26.41 | 36.57 | 21.79 | 1987.41 | 1907.76 | 727.63 | 694 | 14.92 | 2001 | 0.95 | 0.95 | 0.94 | 0.69 | 1135.57 | 3.94 | 13790 | 541.91 | 32.0519 | 0.3842 | 0.221 | 31.84 | System Off | 1 | 0
7309 | 7309 | 2012-10-31 12:59 | 10.87 | 24.01 | 32.61 | 19.92 | 1628.82 | 1558.74 | 595.08 | 567 | 14.96 | 1651.49 | 0.94 | 0.94 | 0.93 | 0.56 | 998.5 | 3.83 | 13405 | 442.48 | 31.6185 | 0.3842 | 0.181 | 31.92 | System Off | 1 | 0
7310 | 7310 | 2012-10-31 13:59 | 11.02 | 19.97 | 25.93 | 17.01 | 1080.22 | 1023.45 | 396.37 | 374 | 15.04 | 1116.78 | 0.93 | 0.92 | 0.91 | 0.37 | 758.26 | 3.66 | 12810 | 291.56 | 30.9471 | 0.3842 | 0.12 | 32.09 | System Off | 1 | 0
7311 | 7311 | 2012-10-31 14:59 | 11.18 | 14.64 | 16.98 | 13.43 | 389.65 | 347.33 | 149.65 | 137 | 14.81 | 430 | 0.87 | 0.81 | 0.8 | 0.13 | 285.32 | 3.46 | 12110 | 107.12 | 30.128 | 0.3842 | 0.045 | 32.85 | System Off | 1 | 0
7312 | 7312 | 2012-10-31 15:59 | 9.84 | 9.84 | 9.84 | 9.84 | 0 | 0 | 0 | 0 | 0 | 0 | 0 | 0 | 0 | 0 | 0 | 3.27 | 11445 | 0 | 0 | 0 | 0 | 0 | System Off | 0 | 0
7313 | 7313 | 2012-10-31 16:59 | 8.5 | 8.5 | 8.5 | 8.5 | 0 | 0 | 0 | 0 | 0 | 0 | 0 | 0 | 0 | 0 | 0 | 3.21 | 11235 | 0 | 0 | 0 | 0 | 0 | System Off | 0 | 0
7314 | 7314 | 2012-10-31 17:59 | 7.16 | 7.16 | 7.16 | 7.16 | 0 | 0 | 0 | 0 | 0 | 0 | 0 | 0 | 0 | 0 | 0 | 3.14 | 10990 | 0 | 0 | 0 | 0 | 0 | System Off | 0 | 0
7315 | 7315 | 2012-10-31 18:59 | 6.39 | 6.39 | 6.39 | 6.39 | 0 | 0 | 0 | 0 | 0 | 0 | 0 | 0 | 0 | 0 | 0 | 3.11 | 10885 | 0 | 0 | 0 | 0 | 0 | System Off | 0 | 0
7316 | 7316 | 2012-10-31 19:59 | 5.62 | 5.62 | 5.62 | 5.62 | 0 | 0 | 0 | 0 | 0 | 0 | 0 | 0 | 0 | 0 | 0 | 3.07 | 10745 | 0 | 0 | 0 | 0 | 0 | System Off | 0 | 0
7317 | 7317 | 2012-10-31 20:59 | 4.85 | 4.85 | 4.85 | 4.85 | 0 | 0 | 0 | 0 | 0 | 0 | 0 | 0 | 0 | 0 | 0 | 3.04 | 10640 | 0 | 0 | 0 | 0 | 0 | System Off | 0 | 0
7318 | 7318 | 2012-10-31 21:59 | 4.67 | 4.67 | 4.67 | 4.67 | 0 | 0 | 0 | 0 | 0 | 0 | 0 | 0 | 0 | 0 | 0 | 3.03 | 10605 | 0 | 0 | 0 | 0 | 0 | System Off | 0 | 0
7319 | 7319 | 2012-10-31 22:59 | 4.5 | 4.5 | 4.5 | 4.5 | 0 | 0 | 0 | 0 | 0 | 0 | 0 | 0 | 0 | 0 | 0 | 3.02 | 10570 | 0 | 0 | 0 | 0 | 0 | System Off | 0 | 0
7320 | 7320 | 2012-10-31 23:59 | 4.32 | 4.32 | 4.32 | 4.32 | 0 | 0 | 0 | 0 | 0 | 0 | 0 | 0 | 0 | 0 | 0 | 3.01 | 10535 | 0 | 0 | 0 | 0 | 0 | System Off | 0 | 0
7321 | 7321 | 2012-11-01 00:59 | 4.75 | 4.75 | 4.75 | 4.75 | 0 | 0 | 0 | 0 | 0 | 0 | 0 | 0 | 0 | 0 | 0 | 3.03 | 10605 | 0 | 0 | 0 | 0 | 0 | System Off | 0 | 0
7322 | 7322 | 2012-11-01 01:59 | 5.19 | 5.19 | 5.19 | 5.19 | 0 | 0 | 0 | 0 | 0 | 0 | 0 | 0 | 0 | 0 | 0 | 3.05 | 10675 | 0 | 0 | 0 | 0 | 0 | System Off | 0 | 0
7323 | 7323 | 2012-11-01 02:59 | 5.62 | 5.62 | 5.62 | 5.62 | 0 | 0 | 0 | 0 | 0 | 0 | 0 | 0 | 0 | 0 | 0 | 3.07 | 10745 | 0 | 0 | 0 | 0 | 0 | System Off | 0 | 0
7324 | 7324 | 2012-11-01 03:59 | 5.75 | 5.75 | 5.75 | 5.75 | 0 | 0 | 0 | 0 | 0 | 0 | 0 | 0 | 0 | 0 | 0 | 3.08 | 10780 | 0 | 0 | 0 | 0 | 0 | System Off | 0 | 0
7325 | 7325 | 2012-11-01 04:59 | 5.87 | 5.87 | 5.87 | 5.87 | 0 | 0 | 0 | 0 | 0 | 0 | 0 | 0 | 0 | 0 | 0 | 3.08 | 10780 | 0 | 0 | 0 | 0 | 0 | System Off | 0 | 0
7326 | 7326 | 2012-11-01 05:59 | 6 | 6 | 6 | 6 | 0 | 0 | 0 | 0 | 0 | 0 | 0 | 0 | 0 | 0 | 0 | 3.09 | 10815 | 0 | 0 | 0 | 0 | 0 | System Off | 0 | 0
7327 | 7327 | 2012-11-01 06:59 | 7.19 | 8.39 | 9.16 | 8.06 | 141.15 | 103.4 | 54.3 | 50 | 14.7 | 159.58 | 0.74 | 0.65 | 0.64 | 0.04 | 118.69 | 3.18 | 11130 | 39.15 | 28.9498 | 0.3842 | 0.017 | 34 | System Off | 1 | 0
7328 | 7328 | 2012-11-01 07:59 | 8.37 | 13.08 | 16.11 | 11.73 | 604.71 | 558.16 | 221.19 | 208 | 15.14 | 639.2 | 0.9 | 0.87 | 0.86 | 0.2 | 490.01 | 3.37 | 11795 | 161.94 | 29.7644 | 0.3842 | 0.067 | 32.21 | System Off | 1 | 0
7329 | 7329 | 2012-11-01 08:59 | 9.56 | 11.23 | 12.27 | 10.81 | 209.53 | 170.56 | 80.16 | 74 | 14.75 | 233.19 | 0.75 | 0.73 | 0.72 | 0.06 | 126.84 | 3.32 | 11620 | 57.91 | 29.5479 | 0.3842 | 0.025 | 33.78 | System Off | 1 | 0
7330 | 7330 | 2012-11-01 09:59 | 10.02 | 11.93 | 13.11 | 11.48 | 246.1 | 206.46 | 93.82 | 87 | 14.73 | 272.25 | 0.75 | 0.76 | 0.75 | 0.07 | 141.33 | 3.35 | 11725 | 68.09 | 29.6947 | 0.3842 | 0.029 | 33.33 | System Off | 1 | 0
7331 | 7331 | 2012-11-01 10:59 | 10.48 | 11.61 | 12.29 | 11.38 | 145.23 | 107.41 | 56.47 | 52 | 14.55 | 164.07 | 0.71 | 0.65 | 0.65 | 0.04 | 67.68 | 3.35 | 11725 | 40.8 | 29.67 | 0.3842 | 0.018 | 34.62 | System Off | 0 | 0
7332 | 7332 | 2012-11-01 11:59 | 10.93 | 11.54 | 11.9 | 11.45 | 77.59 | 40.96 | 30.97 | 28 | 14.43 | 89.99 | 0.32 | 0.46 | 0.45 | 0.01 | 24.38 | 3.35 | 11725 | 22 | 29.6819 | 0.3842 | 0.011 | 39.29 | System Off | 0 | 0
7333 | 7333 | 2012-11-01 12:59 | 10.44 | 12.74 | 14.15 | 12.23 | 306.38 | 265.63 | 116.05 | 108 | 14.78 | 335.76 | 0.86 | 0.79 | 0.78 | 0.1 | 170.15 | 3.39 | 11865 | 84.48 | 29.8617 | 0.3842 | 0.036 | 33.33 | System Off | 1 | 0
7334 | 7334 | 2012-11-01 13:59 | 9.94 | 11.48 | 12.42 | 11.13 | 196.62 | 157.88 | 75.43 | 70 | 14.63 | 219.25 | 0.8 | 0.72 | 0.71 | 0.06 | 116.97 | 3.34 | 11690 | 54.86 | 29.6167 | 0.3842 | 0.024 | 34.29 | System Off | 1 | 0
7335 | 7335 | 2012-11-01 14:59 | 9.45 | 9.62 | 9.7 | 9.62 | 17.24 | 0 | 7.29 | 6 | 14.97 | 21.32 | 0 | 0 | 0 | 0 | 0 | 3.26 | 11410 | 4.68 | 29.2812 | 0.3842 | 0.003 | 50 | System Off | 0 | 0
7336 | 7336 | 2012-11-01 15:59 | 8.93 | 8.93 | 8.93 | 8.93 | 0 | 0 | 0 | 0 | 0 | 0 | 0 | 0 | 0 | 0 | 0 | 3.23 | 11305 | 0 | 0 | 0 | 0 | 0 | System Off | 0 | 0
7337 | 7337 | 2012-11-01 16:59 | 8.41 | 8.41 | 8.41 | 8.41 | 0 | 0 | 0 | 0 | 0 | 0 | 0 | 0 | 0 | 0 | 0 | 3.2 | 11200 | 0 | 0 | 0 | 0 | 0 | System Off | 0 | 0
7338 | 7338 | 2012-11-01 17:59 | 7.89 | 7.89 | 7.89 | 7.89 | 0 | 0 | 0 | 0 | 0 | 0 | 0 | 0 | 0 | 0 | 0 | 3.18 | 11130 | 0 | 0 | 0 | 0 | 0 | System Off | 0 | 0
7339 | 7339 | 2012-11-01 18:59 | 7.6 | 7.6 | 7.6 | 7.6 | 0 | 0 | 0 | 0 | 0 | 0 | 0 | 0 | 0 | 0 | 0 | 3.16 | 11060 | 0 | 0 | 0 | 0 | 0 | System Off | 0 | 0
7340 | 7340 | 2012-11-01 19:59 | 7.31 | 7.31 | 7.31 | 7.31 | 0 | 0 | 0 | 0 | 0 | 0 | 0 | 0 | 0 | 0 | 0 | 3.15 | 11025 | 0 | 0 | 0 | 0 | 0 | System Off | 0 | 0
7341 | 7341 | 2012-11-01 20:59 | 7.01 | 7.01 | 7.01 | 7.01 | 0 | 0 | 0 | 0 | 0 | 0 | 0 | 0 | 0 | 0 | 0 | 3.13 | 10955 | 0 | 0 | 0 | 0 | 0 | System Off | 0 | 0
7342 | 7342 | 2012-11-01 21:59 | 6.98 | 6.98 | 6.98 | 6.98 | 0 | 0 | 0 | 0 | 0 | 0 | 0 | 0 | 0 | 0 | 0 | 3.13 | 10955 | 0 | 0 | 0 | 0 | 0 | System Off | 0 | 0
7343 | 7343 | 2012-11-01 22:59 | 6.95 | 6.95 | 6.95 | 6.95 | 0 | 0 | 0 | 0 | 0 | 0 | 0 | 0 | 0 | 0 | 0 | 3.13 | 10955 | 0 | 0 | 0 | 0 | 0 | System Off | 0 | 0
7344 | 7344 | 2012-11-01 23:59 | 6.92 | 6.92 | 6.92 | 6.92 | 0 | 0 | 0 | 0 | 0 | 0 | 0 | 0 | 0 | 0 | 0 | 3.13 | 10955 | 0 | 0 | 0 | 0 | 0 | System Off | 0 | 0
7345 | 7345 | 2012-11-02 00:59 | 6.5 | 6.5 | 6.5 | 6.5 | 0 | 0 | 0 | 0 | 0 | 0 | 0 | 0 | 0 | 0 | 0 | 3.11 | 10885 | 0 | 0 | 0 | 0 | 0 | System Off | 0 | 0
7346 | 7346 | 2012-11-02 01:59 | 6.08 | 6.08 | 6.08 | 6.08 | 0 | 0 | 0 | 0 | 0 | 0 | 0 | 0 | 0 | 0 | 0 | 3.09 | 10815 | 0 | 0 | 0 | 0 | 0 | System Off | 0 | 0
7347 | 7347 | 2012-11-02 02:59 | 5.66 | 5.66 | 5.66 | 5.66 | 0 | 0 | 0 | 0 | 0 | 0 | 0 | 0 | 0 | 0 | 0 | 3.07 | 10745 | 0 | 0 | 0 | 0 | 0 | System Off | 0 | 0
7348 | 7348 | 2012-11-02 03:59 | 5.51 | 5.51 | 5.51 | 5.51 | 0 | 0 | 0 | 0 | 0 | 0 | 0 | 0 | 0 | 0 | 0 | 3.07 | 10745 | 0 | 0 | 0 | 0 | 0 | System Off | 0 | 0
7349 | 7349 | 2012-11-02 04:59 | 5.35 | 5.35 | 5.35 | 5.35 | 0 | 0 | 0 | 0 | 0 | 0 | 0 | 0 | 0 | 0 | 0 | 3.06 | 10710 | 0 | 0 | 0 | 0 | 0 | System Off | 0 | 0
7350 | 7350 | 2012-11-02 05:59 | 5.2 | 5.2 | 5.2 | 5.2 | 0 | 0 | 0 | 0 | 0 | 0 | 0 | 0 | 0 | 0 | 0 | 3.05 | 10675 | 0 | 0 | 0 | 0 | 0 | System Off | 0 | 0
7351 | 7351 | 2012-11-02 06:59 | 5.96 | 13.1 | 17.82 | 10.79 | 889.27 | 836.76 | 326.67 | 302 | 15.34 | 943.95 | 0.92 | 0.89 | 0.88 | 0.3 | 960.5 | 3.32 | 11620 | 234.54 | 29.5704 | 0.3842 | 0.097 | 32.12 | System Off | 1 | 0
7352 | 7352 | 2012-11-02 07:59 | 6.71 | 18.2 | 25.62 | 14.85 | 1503.05 | 1436.17 | 540.61 | 512 | 15.29 | 1533.23 | 0.96 | 0.94 | 0.93 | 0.52 | 1260.81 | 3.53 | 12355 | 397.88 | 30.4828 | 0.3842 | 0.163 | 31.84 | System Off | 1 | 0
7353 | 7353 | 2012-11-02 08:59 | 7.47 | 22.36 | 31.79 | 18.39 | 1998.22 | 1918.27 | 720.48 | 687 | 15.15 | 2011.93 | 0.96 | 0.95 | 0.94 | 0.69 | 1426.58 | 3.73 | 13055 | 534.84 | 31.2859 | 0.3842 | 0.218 | 31.73 | System Off | 1 | 0
7354 | 7354 | 2012-11-02 09:59 | 8.41 | 24.5 | 34.51 | 20.55 | 2206.83 | 2120.98 | 799.57 | 764 | 15.04 | 2214.85 | 0.96 | 0.96 | 0.95 | 0.77 | 1451.9 | 3.86 | 13510 | 595.58 | 31.781 | 0.3842 | 0.242 | 31.68 | System Off | 1 | 0
7355 | 7355 | 2012-11-02 10:59 | 9.34 | 25.09 | 34.74 | 21.53 | 2211.49 | 2125.51 | 803.08 | 767 | 15.02 | 2219.63 | 0.96 | 0.96 | 0.95 | 0.77 | 1339.32 | 3.92 | 13720 | 598.13 | 32.0034 | 0.3842 | 0.243 | 31.68 | System Off | 1 | 0
7356 | 7356 | 2012-11-02 11:59 | 10.27 | 20.34 | 26.43 | 18.23 | 1453.9 | 1388.25 | 527.33 | 500 | 15.14 | 1483.7 | 0.95 | 0.94 | 0.93 | 0.5 | 826.34 | 3.73 | 13055 | 389.28 | 31.235 | 0.3842 | 0.159 | 31.8 | System Off | 1 | 0
7357 | 7357 | 2012-11-02 12:59 | 9.78 | 11.21 | 12.07 | 10.9 | 187.28 | 148.71 | 71.96 | 66 | 14.78 | 209.35 | 0.69 | 0.71 | 0.7 | 0.05 | 95.26 | 3.33 | 11655 | 51.63 | 29.5671 | 0.3842 | 0.023 | 34.85 | System Off | 1 | 0
7358 | 7358 | 2012-11-02 13:59 | 9.3 | 9.82 | 10.12 | 9.73 | 61.48 | 25.13 | 24.59 | 22 | 14.55 | 71.91 | 0.41 | 0.35 | 0.35 | 0.01 | 18.62 | 3.27 | 11445 | 17.26 | 29.306 | 0.3842 | 0.009 | 40.91 | System Off | 0 | 0
7359 | 7359 | 2012-11-02 14:59 | 8.81 | 10.37 | 11.35 | 9.95 | 189.52 | 150.91 | 73.19 | 67 | 14.73 | 213.6 | 0.68 | 0.71 | 0.7 | 0.05 | 123.97 | 3.28 | 11480 | 52.44 | 29.3601 | 0.3842 | 0.023 | 34.33 | System Off | 1 | 0
7360 | 7360 | 2012-11-02 15:59 | 8.47 | 8.47 | 8.47 | 8.47 | 0 | 0 | 0 | 0 | 0 | 0 | 0 | 0 | 0 | 0 | 0 | 3.2 | 11200 | 0 | 0 | 0 | 0 | 0 | System Off | 0 | 0
7361 | 7361 | 2012-11-02 16:59 | 8.13 | 8.13 | 8.13 | 8.13 | 0 | 0 | 0 | 0 | 0 | 0 | 0 | 0 | 0 | 0 | 0 | 3.19 | 11165 | 0 | 0 | 0 | 0 | 0 | System Off | 0 | 0
7362 | 7362 | 2012-11-02 17:59 | 7.79 | 7.79 | 7.79 | 7.79 | 0 | 0 | 0 | 0 | 0 | 0 | 0 | 0 | 0 | 0 | 0 | 3.17 | 11095 | 0 | 0 | 0 | 0 | 0 | System Off | 0 | 0
7363 | 7363 | 2012-11-02 18:59 | 7.72 | 7.72 | 7.72 | 7.72 | 0 | 0 | 0 | 0 | 0 | 0 | 0 | 0 | 0 | 0 | 0 | 3.17 | 11095 | 0 | 0 | 0 | 0 | 0 | System Off | 0 | 0
7364 | 7364 | 2012-11-02 19:59 | 7.65 | 7.65 | 7.65 | 7.65 | 0 | 0 | 0 | 0 | 0 | 0 | 0 | 0 | 0 | 0 | 0 | 3.17 | 11095 | 0 | 0 | 0 | 0 | 0 | System Off | 0 | 0
7365 | 7365 | 2012-11-02 20:59 | 7.57 | 7.57 | 7.57 | 7.57 | 0 | 0 | 0 | 0 | 0 | 0 | 0 | 0 | 0 | 0 | 0 | 3.16 | 11060 | 0 | 0 | 0 | 0 | 0 | System Off | 0 | 0
7366 | 7366 | 2012-11-02 21:59 | 7.26 | 7.26 | 7.26 | 7.26 | 0 | 0 | 0 | 0 | 0 | 0 | 0 | 0 | 0 | 0 | 0 | 3.15 | 11025 | 0 | 0 | 0 | 0 | 0 | System Off | 0 | 0
7367 | 7367 | 2012-11-02 22:59 | 6.94 | 6.94 | 6.94 | 6.94 | 0 | 0 | 0 | 0 | 0 | 0 | 0 | 0 | 0 | 0 | 0 | 3.13 | 10955 | 0 | 0 | 0 | 0 | 0 | System Off | 0 | 0
7368 | 7368 | 2012-11-02 23:59 | 6.62 | 6.62 | 6.62 | 6.62 | 0 | 0 | 0 | 0 | 0 | 0 | 0 | 0 | 0 | 0 | 0 | 3.12 | 10920 | 0 | 0 | 0 | 0 | 0 | System Off | 0 | 0
7369 | 7369 | 2012-11-03 00:59 | 6.49 | 6.49 | 6.49 | 6.49 | 0 | 0 | 0 | 0 | 0 | 0 | 0 | 0 | 0 | 0 | 0 | 3.11 | 10885 | 0 | 0 | 0 | 0 | 0 | System Off | 0 | 0
7370 | 7370 | 2012-11-03 01:59 | 6.36 | 6.36 | 6.36 | 6.36 | 0 | 0 | 0 | 0 | 0 | 0 | 0 | 0 | 0 | 0 | 0 | 3.1 | 10850 | 0 | 0 | 0 | 0 | 0 | System Off | 0 | 0
7371 | 7371 | 2012-11-03 02:59 | 6.23 | 6.23 | 6.23 | 6.23 | 0 | 0 | 0 | 0 | 0 | 0 | 0 | 0 | 0 | 0 | 0 | 3.1 | 10850 | 0 | 0 | 0 | 0 | 0 | System Off | 0 | 0
7372 | 7372 | 2012-11-03 03:59 | 6.37 | 6.37 | 6.37 | 6.37 | 0 | 0 | 0 | 0 | 0 | 0 | 0 | 0 | 0 | 0 | 0 | 3.11 | 10885 | 0 | 0 | 0 | 0 | 0 | System Off | 0 | 0
7373 | 7373 | 2012-11-03 04:59 | 6.5 | 6.5 | 6.5 | 6.5 | 0 | 0 | 0 | 0 | 0 | 0 | 0 | 0 | 0 | 0 | 0 | 3.11 | 10885 | 0 | 0 | 0 | 0 | 0 | System Off | 0 | 0
7374 | 7374 | 2012-11-03 05:59 | 6.63 | 6.63 | 6.63 | 6.63 | 0 | 0 | 0 | 0 | 0 | 0 | 0 | 0 | 0 | 0 | 0 | 3.12 | 10920 | 0 | 0 | 0 | 0 | 0 | System Off | 0 | 0
7375 | 7375 | 2012-11-03 06:59 | 7.32 | 7.45 | 7.51 | 7.46 | 10.65 | 0 | 4.55 | 4 | 13.87 | 13.43 | 0 | 0 | 0 | 0 | 0 | 3.16 | 11060 | 3.17 | 29.0116 | 0.3842 | 0.003 | 75 | System Off | 0 | 0
7376 | 7376 | 2012-11-03 07:59 | 8.01 | 9.09 | 9.81 | 8.74 | 114.9 | 77.61 | 44.63 | 41 | 14.6 | 130.84 | 0.67 | 0.59 | 0.59 | 0.03 | 68.14 | 3.22 | 11270 | 32.15 | 29.0948 | 0.3842 | 0.015 | 36.59 | System Off | 0 | 0
7377 | 7377 | 2012-11-03 08:59 | 8.7 | 9.97 | 10.81 | 9.56 | 136.45 | 98.79 | 52.83 | 49 | 14.5 | 154.39 | 0.76 | 0.64 | 0.63 | 0.04 | 73.47 | 3.26 | 11410 | 38.46 | 29.2726 | 0.3842 | 0.017 | 34.69 | System Off | 0 | 0
7378 | 7378 | 2012-11-03 09:59 | 9.69 | 10.44 | 10.94 | 10.2 | 75.6 | 39 | 30.06 | 27 | 14.58 | 87.69 | 0.33 | 0.44 | 0.44 | 0.01 | 26.7 | 3.29 | 11515 | 21.17 | 29.4084 | 0.3842 | 0.01 | 37.04 | System Off | 0 | 0
7379 | 7379 | 2012-11-03 10:59 | 10.67 | 11.87 | 12.69 | 11.43 | 118.32 | 80.97 | 46.45 | 43 | 14.33 | 134.83 | 0.65 | 0.6 | 0.59 | 0.03 | 51.02 | 3.35 | 11725 | 33.83 | 29.6795 | 0.3842 | 0.015 | 34.88 | System Off | 0 | 0
7380 | 7380 | 2012-11-03 11:59 | 11.65 | 12.46 | 13.01 | 12.16 | 74.89 | 38.3 | 30.06 | 27 | 14.45 | 87.06 | 0.33 | 0.44 | 0.44 | 0.01 | 22.8 | 3.39 | 11865 | 21.21 | 29.8355 | 0.3842 | 0.01 | 37.04 | System Off | 0 | 0
7381 | 7381 | 2012-11-03 12:59 | 11.04 | 15.51 | 18.57 | 13.84 | 492.7 | 448.39 | 184.22 | 172 | 14.92 | 527.66 | 0.87 | 0.85 | 0.84 | 0.16 | 287.23 | 3.48 | 12180 | 134.3 | 30.2227 | 0.3842 | 0.056 | 32.56 | System Off | 1 | 0
7382 | 7382 | 2012-11-03 13:59 | 10.43 | 20.91 | 27.86 | 17.51 | 1281.05 | 1219.6 | 468.44 | 443 | 15.06 | 1315.22 | 0.94 | 0.93 | 0.92 | 0.44 | 903.57 | 3.68 | 12880 | 345.27 | 31.0656 | 0.3842 | 0.142 | 32.05 | System Off | 1 | 0
7383 | 7383 | 2012-11-03 14:59 | 9.82 | 11.7 | 12.89 | 11.2 | 232.73 | 193.34 | 89.88 | 82 | 14.78 | 261.05 | 0.78 | 0.74 | 0.73 | 0.07 | 158.82 | 3.34 | 11690 | 64.14 | 29.633 | 0.3842 | 0.028 | 34.15 | System Off | 1 | 0
7384 | 7384 | 2012-11-03 15:59 | 9.2 | 9.2 | 9.2 | 9.2 | 0 | 0 | 0 | 0 | 0 | 0 | 0 | 0 | 0 | 0 | 0 | 3.24 | 11340 | 0 | 0 | 0 | 0 | 0 | System Off | 0 | 0
7385 | 7385 | 2012-11-03 16:59 | 8.59 | 8.59 | 8.59 | 8.59 | 0 | 0 | 0 | 0 | 0 | 0 | 0 | 0 | 0 | 0 | 0 | 3.21 | 11235 | 0 | 0 | 0 | 0 | 0 | System Off | 0 | 0
7386 | 7386 | 2012-11-03 17:59 | 7.98 | 7.98 | 7.98 | 7.98 | 0 | 0 | 0 | 0 | 0 | 0 | 0 | 0 | 0 | 0 | 0 | 3.18 | 11130 | 0 | 0 | 0 | 0 | 0 | System Off | 0 | 0
7387 | 7387 | 2012-11-03 18:59 | 7.63 | 7.63 | 7.63 | 7.63 | 0 | 0 | 0 | 0 | 0 | 0 | 0 | 0 | 0 | 0 | 0 | 3.16 | 11060 | 0 | 0 | 0 | 0 | 0 | System Off | 0 | 0
7388 | 7388 | 2012-11-03 19:59 | 7.28 | 7.28 | 7.28 | 7.28 | 0 | 0 | 0 | 0 | 0 | 0 | 0 | 0 | 0 | 0 | 0 | 3.15 | 11025 | 0 | 0 | 0 | 0 | 0 | System Off | 0 | 0
7389 | 7389 | 2012-11-03 20:59 | 6.92 | 6.92 | 6.92 | 6.92 | 0 | 0 | 0 | 0 | 0 | 0 | 0 | 0 | 0 | 0 | 0 | 3.13 | 10955 | 0 | 0 | 0 | 0 | 0 | System Off | 0 | 0
7390 | 7390 | 2012-11-03 21:59 | 6.75 | 6.75 | 6.75 | 6.75 | 0 | 0 | 0 | 0 | 0 | 0 | 0 | 0 | 0 | 0 | 0 | 3.12 | 10920 | 0 | 0 | 0 | 0 | 0 | System Off | 0 | 0
7391 | 7391 | 2012-11-03 22:59 | 6.57 | 6.57 | 6.57 | 6.57 | 0 | 0 | 0 | 0 | 0 | 0 | 0 | 0 | 0 | 0 | 0 | 3.11 | 10885 | 0 | 0 | 0 | 0 | 0 | System Off | 0 | 0
7392 | 7392 | 2012-11-03 23:59 | 6.39 | 6.39 | 6.39 | 6.39 | 0 | 0 | 0 | 0 | 0 | 0 | 0 | 0 | 0 | 0 | 0 | 3.11 | 10885 | 0 | 0 | 0 | 0 | 0 | System Off | 0 | 0
7393 | 7393 | 2012-11-04 00:59 | 5.93 | 5.93 | 5.93 | 5.93 | 0 | 0 | 0 | 0 | 0 | 0 | 0 | 0 | 0 | 0 | 0 | 3.08 | 10780 | 0 | 0 | 0 | 0 | 0 | System Off | 0 | 0
7394 | 7394 | 2012-11-04 01:59 | 5.47 | 5.47 | 5.47 | 5.47 | 0 | 0 | 0 | 0 | 0 | 0 | 0 | 0 | 0 | 0 | 0 | 3.06 | 10710 | 0 | 0 | 0 | 0 | 0 | System Off | 0 | 0
7395 | 7395 | 2012-11-04 02:59 | 5 | 5 | 5 | 5 | 0 | 0 | 0 | 0 | 0 | 0 | 0 | 0 | 0 | 0 | 0 | 3.04 | 10640 | 0 | 0 | 0 | 0 | 0 | System Off | 0 | 0
7396 | 7396 | 2012-11-04 03:59 | 4.71 | 4.71 | 4.71 | 4.71 | 0 | 0 | 0 | 0 | 0 | 0 | 0 | 0 | 0 | 0 | 0 | 3.03 | 10605 | 0 | 0 | 0 | 0 | 0 | System Off | 0 | 0
7397 | 7397 | 2012-11-04 04:59 | 4.41 | 4.41 | 4.41 | 4.41 | 0 | 0 | 0 | 0 | 0 | 0 | 0 | 0 | 0 | 0 | 0 | 3.02 | 10570 | 0 | 0 | 0 | 0 | 0 | System Off | 0 | 0
7398 | 7398 | 2012-11-04 05:59 | 4.12 | 4.12 | 4.12 | 4.12 | 0 | 0 | 0 | 0 | 0 | 0 | 0 | 0 | 0 | 0 | 0 | 3 | 10500 | 0 | 0 | 0 | 0 | 0 | System Off | 0 | 0
7399 | 7399 | 2012-11-04 06:59 | 5.29 | 6.35 | 7.06 | 5.98 | 110.86 | 73.64 | 42.72 | 39 | 14.81 | 126.46 | 0.7 | 0.58 | 0.58 | 0.03 | 84.53 | 3.09 | 10815 | 30.5 | 28.6982 | 0.3842 | 0.014 | 35.9 | System Off | 0 | 0
7400 | 7400 | 2012-11-04 07:59 | 6.46 | 7.48 | 8.14 | 7.15 | 110.8 | 73.59 | 42.81 | 39 | 14.8 | 126.23 | 0.7 | 0.58 | 0.58 | 0.03 | 64.6 | 3.14 | 10990 | 30.5 | 28.9499 | 0.3842 | 0.014 | 35.9 | System Off | 0 | 0
7401 | 7401 | 2012-11-04 08:59 | 7.63 | 10.16 | 11.83 | 9.35 | 299.54 | 258.91 | 112.27 | 104 | 15 | 327.86 | 0.8 | 0.79 | 0.78 | 0.09 | 192.55 | 3.25 | 11375 | 81.12 | 29.2351 | 0.3842 | 0.035 | 33.65 | System Off | 1 | 0
7402 | 7402 | 2012-11-04 09:59 | 8.72 | 11.73 | 13.71 | 10.79 | 362.62 | 320.81 | 135.84 | 126 | 14.99 | 394.46 | 0.88 | 0.81 | 0.8 | 0.12 | 219.61 | 3.32 | 11620 | 98.29 | 29.5497 | 0.3842 | 0.042 | 33.33 | System Off | 1 | 0
7403 | 7403 | 2012-11-04 10:59 | 9.8 | 13.2 | 15.42 | 12.17 | 416.82 | 373.98 | 156.13 | 145 | 14.97 | 450.99 | 0.9 | 0.83 | 0.82 | 0.14 | 235.65 | 3.39 | 11865 | 113.14 | 29.8532 | 0.3842 | 0.048 | 33.1 | System Off | 1 | 0
7404 | 7404 | 2012-11-04 11:59 | 10.88 | 12.75 | 13.94 | 12.23 | 225.44 | 186.18 | 86.53 | 80 | 14.68 | 250.36 | 0.81 | 0.74 | 0.74 | 0.07 | 110.82 | 3.39 | 11865 | 62.66 | 29.8576 | 0.3842 | 0.027 | 33.75 | System Off | 1 | 0
7405 | 7405 | 2012-11-04 12:59 | 10.89 | 14.76 | 17.22 | 13.7 | 498.35 | 453.93 | 185.63 | 173 | 15 | 533.16 | 0.86 | 0.85 | 0.84 | 0.16 | 290.78 | 3.47 | 12145 | 134.93 | 30.1926 | 0.3842 | 0.056 | 32.37 | System Off | 1 | 0
7406 | 7406 | 2012-11-04 13:59 | 10.9 | 14.68 | 17.04 | 13.73 | 501.05 | 456.58 | 186.24 | 174 | 15 | 535.08 | 0.91 | 0.85 | 0.84 | 0.17 | 338.27 | 3.47 | 12145 | 135.72 | 30.1984 | 0.3842 | 0.057 | 32.76 | System Off | 1 | 0
7407 | 7407 | 2012-11-04 14:59 | 10.91 | 11.11 | 11.2 | 11.11 | 21.61 | 0 | 9.11 | 8 | 14.07 | 26.51 | 0 | 0 | 0 | 0 | 0 | 3.34 | 11690 | 6.31 | 29.6057 | 0.3842 | 0.004 | 50 | System Off | 0 | 0
7408 | 7408 | 2012-11-04 15:59 | 10.03 | 10.03 | 10.03 | 10.03 | 0 | 0 | 0 | 0 | 0 | 0 | 0 | 0 | 0 | 0 | 0 | 3.28 | 11480 | 0 | 0 | 0 | 0 | 0 | System Off | 0 | 0
7409 | 7409 | 2012-11-04 16:59 | 9.16 | 9.16 | 9.16 | 9.16 | 0 | 0 | 0 | 0 | 0 | 0 | 0 | 0 | 0 | 0 | 0 | 3.24 | 11340 | 0 | 0 | 0 | 0 | 0 | System Off | 0 | 0
7410 | 7410 | 2012-11-04 17:59 | 8.28 | 8.28 | 8.28 | 8.28 | 0 | 0 | 0 | 0 | 0 | 0 | 0 | 0 | 0 | 0 | 0 | 3.2 | 11200 | 0 | 0 | 0 | 0 | 0 | System Off | 0 | 0
7411 | 7411 | 2012-11-04 18:59 | 7.76 | 7.76 | 7.76 | 7.76 | 0 | 0 | 0 | 0 | 0 | 0 | 0 | 0 | 0 | 0 | 0 | 3.17 | 11095 | 0 | 0 | 0 | 0 | 0 | System Off | 0 | 0
7412 | 7412 | 2012-11-04 19:59 | 7.24 | 7.24 | 7.24 | 7.24 | 0 | 0 | 0 | 0 | 0 | 0 | 0 | 0 | 0 | 0 | 0 | 3.15 | 11025 | 0 | 0 | 0 | 0 | 0 | System Off | 0 | 0
7413 | 7413 | 2012-11-04 20:59 | 6.72 | 6.72 | 6.72 | 6.72 | 0 | 0 | 0 | 0 | 0 | 0 | 0 | 0 | 0 | 0 | 0 | 3.12 | 10920 | 0 | 0 | 0 | 0 | 0 | System Off | 0 | 0
7414 | 7414 | 2012-11-04 21:59 | 6.68 | 6.68 | 6.68 | 6.68 | 0 | 0 | 0 | 0 | 0 | 0 | 0 | 0 | 0 | 0 | 0 | 3.12 | 10920 | 0 | 0 | 0 | 0 | 0 | System Off | 0 | 0
7415 | 7415 | 2012-11-04 22:59 | 6.64 | 6.64 | 6.64 | 6.64 | 0 | 0 | 0 | 0 | 0 | 0 | 0 | 0 | 0 | 0 | 0 | 3.12 | 10920 | 0 | 0 | 0 | 0 | 0 | System Off | 0 | 0
7416 | 7416 | 2012-11-04 23:59 | 6.6 | 6.6 | 6.6 | 6.6 | 0 | 0 | 0 | 0 | 0 | 0 | 0 | 0 | 0 | 0 | 0 | 3.12 | 10920 | 0 | 0 | 0 | 0 | 0 | System Off | 0 | 0
7417 | 7417 | 2012-11-05 00:59 | 6.67 | 6.67 | 6.67 | 6.67 | 0 | 0 | 0 | 0 | 0 | 0 | 0 | 0 | 0 | 0 | 0 | 3.12 | 10920 | 0 | 0 | 0 | 0 | 0 | System Off | 0 | 0
7418 | 7418 | 2012-11-05 01:59 | 6.75 | 6.75 | 6.75 | 6.75 | 0 | 0 | 0 | 0 | 0 | 0 | 0 | 0 | 0 | 0 | 0 | 3.12 | 10920 | 0 | 0 | 0 | 0 | 0 | System Off | 0 | 0
7419 | 7419 | 2012-11-05 02:59 | 6.82 | 6.82 | 6.82 | 6.82 | 0 | 0 | 0 | 0 | 0 | 0 | 0 | 0 | 0 | 0 | 0 | 3.13 | 10955 | 0 | 0 | 0 | 0 | 0 | System Off | 0 | 0
7420 | 7420 | 2012-11-05 03:59 | 6.86 | 6.86 | 6.86 | 6.86 | 0 | 0 | 0 | 0 | 0 | 0 | 0 | 0 | 0 | 0 | 0 | 3.13 | 10955 | 0 | 0 | 0 | 0 | 0 | System Off | 0 | 0
7421 | 7421 | 2012-11-05 04:59 | 6.89 | 6.89 | 6.89 | 6.89 | 0 | 0 | 0 | 0 | 0 | 0 | 0 | 0 | 0 | 0 | 0 | 3.13 | 10955 | 0 | 0 | 0 | 0 | 0 | System Off | 0 | 0
7422 | 7422 | 2012-11-05 05:59 | 6.93 | 6.93 | 6.93 | 6.93 | 0 | 0 | 0 | 0 | 0 | 0 | 0 | 0 | 0 | 0 | 0 | 3.13 | 10955 | 0 | 0 | 0 | 0 | 0 | System Off | 0 | 0
7423 | 7423 | 2012-11-05 06:59 | 7.24 | 8.47 | 9.28 | 8.08 | 134.35 | 96.72 | 51.88 | 48 | 14.58 | 152.44 | 0.58 | 0.63 | 0.63 | 0.03 | 111.03 | 3.19 | 11165 | 37.64 | 28.9538 | 0.3842 | 0.017 | 35.42 | System Off | 1 | 0
7424 | 7424 | 2012-11-05 07:59 | 7.55 | 9.17 | 10.24 | 8.67 | 189.18 | 150.57 | 71.88 | 66 | 14.93 | 210.66 | 0.7 | 0.71 | 0.71 | 0.05 | 132.19 | 3.21 | 11235 | 51.53 | 29.0835 | 0.3842 | 0.023 | 34.85 | System Off | 1 | 0
7425 | 7425 | 2012-11-05 08:59 | 7.86 | 15.47 | 20.43 | 13.17 | 973.04 | 918.69 | 351.93 | 332 | 15.26 | 1008.16 | 0.94 | 0.91 | 0.9 | 0.33 | 683.21 | 3.44 | 12040 | 258.08 | 30.0934 | 0.3842 | 0.106 | 31.93 | System Off | 1 | 0
7426 | 7426 | 2012-11-05 09:59 | 8.22 | 10.18 | 11.42 | 9.64 | 242.9 | 203.32 | 92 | 85 | 14.88 | 268.65 | 0.76 | 0.76 | 0.75 | 0.07 | 139.18 | 3.26 | 11410 | 66.4 | 29.2958 | 0.3842 | 0.029 | 34.12 | System Off | 1 | 0
7427 | 7427 | 2012-11-05 10:59 | 8.57 | 10.04 | 10.95 | 9.68 | 183.26 | 144.76 | 70.14 | 65 | 14.68 | 204.91 | 0.71 | 0.71 | 0.7 | 0.05 | 91.22 | 3.26 | 11410 | 50.91 | 29.3011 | 0.3842 | 0.022 | 33.85 | System Off | 0 | 0
7428 | 7428 | 2012-11-05 11:59 | 8.92 | 11.08 | 12.42 | 10.55 | 279.49 | 239.24 | 105.66 | 98 | 14.85 | 307.55 | 0.85 | 0.78 | 0.77 | 0.09 | 142.41 | 3.31 | 11585 | 76.58 | 29.4941 | 0.3842 | 0.033 | 33.67 | System Off | 1 | 0
7429 | 7429 | 2012-11-05 12:59 | 8.44 | 9.55 | 10.23 | 9.28 | 134.25 | 96.62 | 51.92 | 48 | 14.57 | 151.96 | 0.58 | 0.64 | 0.63 | 0.03 | 61.9 | 3.24 | 11340 | 37.65 | 29.2127 | 0.3842 | 0.017 | 35.42 | System Off | 0 | 0
7430 | 7430 | 2012-11-05 13:59 | 7.95 | 11.28 | 13.44 | 10.27 | 412.41 | 369.66 | 152.59 | 142 | 15.13 | 443.85 | 0.85 | 0.83 | 0.82 | 0.13 | 273.87 | 3.29 | 11515 | 110.58 | 29.4384 | 0.3842 | 0.047 | 33.1 | System Off | 1 | 0
7431 | 7431 | 2012-11-05 14:59 | 7.47 | 9.77 | 11.31 | 9.02 | 266.82 | 226.81 | 102.02 | 93 | 14.94 | 298.34 | 0.78 | 0.76 | 0.75 | 0.08 | 186.31 | 3.23 | 11305 | 72.59 | 29.1618 | 0.3842 | 0.031 | 33.33 | System Off | 1 | 0
7432 | 7432 | 2012-11-05 15:59 | 7.05 | 7.05 | 7.05 | 7.05 | 0 | 0 | 0 | 0 | 0 | 0 | 0 | 0 | 0 | 0 | 0 | 3.14 | 10990 | 0 | 0 | 0 | 0 | 0 | System Off | 0 | 0
7433 | 7433 | 2012-11-05 16:59 | 6.64 | 6.64 | 6.64 | 6.64 | 0 | 0 | 0 | 0 | 0 | 0 | 0 | 0 | 0 | 0 | 0 | 3.12 | 10920 | 0 | 0 | 0 | 0 | 0 | System Off | 0 | 0
7434 | 7434 | 2012-11-05 17:59 | 6.23 | 6.23 | 6.23 | 6.23 | 0 | 0 | 0 | 0 | 0 | 0 | 0 | 0 | 0 | 0 | 0 | 3.1 | 10850 | 0 | 0 | 0 | 0 | 0 | System Off | 0 | 0
7435 | 7435 | 2012-11-05 18:59 | 5.88 | 5.88 | 5.88 | 5.88 | 0 | 0 | 0 | 0 | 0 | 0 | 0 | 0 | 0 | 0 | 0 | 3.08 | 10780 | 0 | 0 | 0 | 0 | 0 | System Off | 0 | 0
7436 | 7436 | 2012-11-05 19:59 | 5.53 | 5.53 | 5.53 | 5.53 | 0 | 0 | 0 | 0 | 0 | 0 | 0 | 0 | 0 | 0 | 0 | 3.07 | 10745 | 0 | 0 | 0 | 0 | 0 | System Off | 0 | 0
7437 | 7437 | 2012-11-05 20:59 | 5.18 | 5.18 | 5.18 | 5.18 | 0 | 0 | 0 | 0 | 0 | 0 | 0 | 0 | 0 | 0 | 0 | 3.05 | 10675 | 0 | 0 | 0 | 0 | 0 | System Off | 0 | 0
7438 | 7438 | 2012-11-05 21:59 | 4.98 | 4.98 | 4.98 | 4.98 | 0 | 0 | 0 | 0 | 0 | 0 | 0 | 0 | 0 | 0 | 0 | 3.04 | 10640 | 0 | 0 | 0 | 0 | 0 | System Off | 0 | 0
7439 | 7439 | 2012-11-05 22:59 | 4.77 | 4.77 | 4.77 | 4.77 | 0 | 0 | 0 | 0 | 0 | 0 | 0 | 0 | 0 | 0 | 0 | 3.03 | 10605 | 0 | 0 | 0 | 0 | 0 | System Off | 0 | 0
7440 | 7440 | 2012-11-05 23:59 | 4.57 | 4.57 | 4.57 | 4.57 | 0 | 0 | 0 | 0 | 0 | 0 | 0 | 0 | 0 | 0 | 0 | 3.02 | 10570 | 0 | 0 | 0 | 0 | 0 | System Off | 0 | 0
7441 | 7441 | 2012-11-06 00:59 | 4.62 | 4.62 | 4.62 | 4.62 | 0 | 0 | 0 | 0 | 0 | 0 | 0 | 0 | 0 | 0 | 0 | 3.03 | 10605 | 0 | 0 | 0 | 0 | 0 | System Off | 0 | 0
7442 | 7442 | 2012-11-06 01:59 | 4.67 | 4.67 | 4.67 | 4.67 | 0 | 0 | 0 | 0 | 0 | 0 | 0 | 0 | 0 | 0 | 0 | 3.03 | 10605 | 0 | 0 | 0 | 0 | 0 | System Off | 0 | 0
7443 | 7443 | 2012-11-06 02:59 | 4.71 | 4.71 | 4.71 | 4.71 | 0 | 0 | 0 | 0 | 0 | 0 | 0 | 0 | 0 | 0 | 0 | 3.03 | 10605 | 0 | 0 | 0 | 0 | 0 | System Off | 0 | 0
7444 | 7444 | 2012-11-06 03:59 | 4.7 | 4.7 | 4.7 | 4.7 | 0 | 0 | 0 | 0 | 0 | 0 | 0 | 0 | 0 | 0 | 0 | 3.03 | 10605 | 0 | 0 | 0 | 0 | 0 | System Off | 0 | 0
7445 | 7445 | 2012-11-06 04:59 | 4.68 | 4.68 | 4.68 | 4.68 | 0 | 0 | 0 | 0 | 0 | 0 | 0 | 0 | 0 | 0 | 0 | 3.03 | 10605 | 0 | 0 | 0 | 0 | 0 | System Off | 0 | 0
7446 | 7446 | 2012-11-06 05:59 | 4.66 | 4.66 | 4.66 | 4.66 | 0 | 0 | 0 | 0 | 0 | 0 | 0 | 0 | 0 | 0 | 0 | 3.03 | 10605 | 0 | 0 | 0 | 0 | 0 | System Off | 0 | 0
7447 | 7447 | 2012-11-06 06:59 | 5.12 | 10.64 | 14.41 | 8.61 | 638.05 | 590.83 | 234.99 | 217 | 15.31 | 685.08 | 0.89 | 0.86 | 0.85 | 0.21 | 678.21 | 3.21 | 11235 | 168.58 | 29.2861 | 0.3842 | 0.07 | 32.26 | System Off | 1 | 0
7448 | 7448 | 2012-11-06 07:59 | 5.59 | 17.56 | 25.62 | 13.41 | 1441.76 | 1376.41 | 518.22 | 491 | 15.29 | 1473.21 | 0.96 | 0.93 | 0.92 | 0.5 | 1208.35 | 3.46 | 12110 | 381.54 | 30.1609 | 0.3842 | 0.156 | 31.77 | System Off | 1 | 0
7449 | 7449 | 2012-11-06 08:59 | 6.05 | 21.45 | 31.7 | 16.34 | 1884.78 | 1807.94 | 678.7 | 647 | 15.17 | 1901.74 | 0.96 | 0.95 | 0.94 | 0.65 | 1344.53 | 3.62 | 12670 | 503.54 | 30.8239 | 0.3842 | 0.205 | 31.68 | System Off | 1 | 0
7450 | 7450 | 2012-11-06 09:59 | 6.75 | 25.23 | 37.49 | 19.18 | 2252.05 | 2164.9 | 817.07 | 781 | 15.02 | 2257.09 | 0.95 | 0.96 | 0.95 | 0.78 | 1481.96 | 3.78 | 13230 | 609.04 | 31.4698 | 0.3842 | 0.248 | 31.75 | System Off | 1 | 0
7451 | 7451 | 2012-11-06 10:59 | 7.45 | 22.61 | 32.66 | 17.65 | 1859.87 | 1783.71 | 673.65 | 641 | 15.11 | 1879.41 | 0.96 | 0.95 | 0.94 | 0.65 | 1123.95 | 3.69 | 12915 | 499.26 | 31.1161 | 0.3842 | 0.204 | 31.83 | System Off | 1 | 0
7452 | 7452 | 2012-11-06 11:59 | 8.14 | 15.89 | 21.04 | 13.36 | 953.48 | 899.56 | 346.27 | 326 | 15.23 | 990.44 | 0.95 | 0.91 | 0.9 | 0.33 | 535.45 | 3.45 | 12075 | 253.52 | 30.1339 | 0.3842 | 0.105 | 32.21 | System Off | 1 | 0
7453 | 7453 | 2012-11-06 12:59 | 8.23 | 16.04 | 21.22 | 13.5 | 962.09 | 907.98 | 348.93 | 329 | 15.23 | 997.49 | 0.95 | 0.91 | 0.9 | 0.33 | 581.63 | 3.46 | 12110 | 255.86 | 30.1645 | 0.3842 | 0.105 | 31.91 | System Off | 1 | 0
7454 | 7454 | 2012-11-06 13:59 | 8.31 | 11.95 | 14.36 | 10.79 | 439.2 | 395.93 | 162.47 | 152 | 15.05 | 471.43 | 0.86 | 0.84 | 0.83 | 0.14 | 293.34 | 3.32 | 11620 | 118.49 | 29.5527 | 0.3842 | 0.05 | 32.89 | System Off | 1 | 0
7455 | 7455 | 2012-11-06 14:59 | 8.4 | 11.48 | 13.53 | 10.45 | 360.87 | 319.1 | 137.81 | 125 | 15.04 | 400.56 | 0.87 | 0.8 | 0.79 | 0.12 | 262.13 | 3.3 | 11550 | 97.45 | 29.4763 | 0.3842 | 0.041 | 32.8 | System Off | 1 | 0
7456 | 7456 | 2012-11-06 15:59 | 7.67 | 7.67 | 7.67 | 7.67 | 0 | 0 | 0 | 0 | 0 | 0 | 0 | 0 | 0 | 0 | 0 | 3.17 | 11095 | 0 | 0 | 0 | 0 | 0 | System Off | 0 | 0
7457 | 7457 | 2012-11-06 16:59 | 6.95 | 6.95 | 6.95 | 6.95 | 0 | 0 | 0 | 0 | 0 | 0 | 0 | 0 | 0 | 0 | 0 | 3.13 | 10955 | 0 | 0 | 0 | 0 | 0 | System Off | 0 | 0
7458 | 7458 | 2012-11-06 17:59 | 6.22 | 6.22 | 6.22 | 6.22 | 0 | 0 | 0 | 0 | 0 | 0 | 0 | 0 | 0 | 0 | 0 | 3.1 | 10850 | 0 | 0 | 0 | 0 | 0 | System Off | 0 | 0
7459 | 7459 | 2012-11-06 18:59 | 6.21 | 6.21 | 6.21 | 6.21 | 0 | 0 | 0 | 0 | 0 | 0 | 0 | 0 | 0 | 0 | 0 | 3.1 | 10850 | 0 | 0 | 0 | 0 | 0 | System Off | 0 | 0
7460 | 7460 | 2012-11-06 19:59 | 6.21 | 6.21 | 6.21 | 6.21 | 0 | 0 | 0 | 0 | 0 | 0 | 0 | 0 | 0 | 0 | 0 | 3.1 | 10850 | 0 | 0 | 0 | 0 | 0 | System Off | 0 | 0
7461 | 7461 | 2012-11-06 20:59 | 6.2 | 6.2 | 6.2 | 6.2 | 0 | 0 | 0 | 0 | 0 | 0 | 0 | 0 | 0 | 0 | 0 | 3.1 | 10850 | 0 | 0 | 0 | 0 | 0 | System Off | 0 | 0
7462 | 7462 | 2012-11-06 21:59 | 6.29 | 6.29 | 6.29 | 6.29 | 0 | 0 | 0 | 0 | 0 | 0 | 0 | 0 | 0 | 0 | 0 | 3.1 | 10850 | 0 | 0 | 0 | 0 | 0 | System Off | 0 | 0
7463 | 7463 | 2012-11-06 22:59 | 6.38 | 6.38 | 6.38 | 6.38 | 0 | 0 | 0 | 0 | 0 | 0 | 0 | 0 | 0 | 0 | 0 | 3.11 | 10885 | 0 | 0 | 0 | 0 | 0 | System Off | 0 | 0
7464 | 7464 | 2012-11-06 23:59 | 6.47 | 6.47 | 6.47 | 6.47 | 0 | 0 | 0 | 0 | 0 | 0 | 0 | 0 | 0 | 0 | 0 | 3.11 | 10885 | 0 | 0 | 0 | 0 | 0 | System Off | 0 | 0
7465 | 7465 | 2012-11-07 00:59 | 6.73 | 6.73 | 6.73 | 6.73 | 0 | 0 | 0 | 0 | 0 | 0 | 0 | 0 | 0 | 0 | 0 | 3.12 | 10920 | 0 | 0 | 0 | 0 | 0 | System Off | 0 | 0
7466 | 7466 | 2012-11-07 01:59 | 6.99 | 6.99 | 6.99 | 6.99 | 0 | 0 | 0 | 0 | 0 | 0 | 0 | 0 | 0 | 0 | 0 | 3.13 | 10955 | 0 | 0 | 0 | 0 | 0 | System Off | 0 | 0
7467 | 7467 | 2012-11-07 02:59 | 7.25 | 7.25 | 7.25 | 7.25 | 0 | 0 | 0 | 0 | 0 | 0 | 0 | 0 | 0 | 0 | 0 | 3.15 | 11025 | 0 | 0 | 0 | 0 | 0 | System Off | 0 | 0
7468 | 7468 | 2012-11-07 03:59 | 7.55 | 7.55 | 7.55 | 7.55 | 0 | 0 | 0 | 0 | 0 | 0 | 0 | 0 | 0 | 0 | 0 | 3.16 | 11060 | 0 | 0 | 0 | 0 | 0 | System Off | 0 | 0
7469 | 7469 | 2012-11-07 04:59 | 7.85 | 7.85 | 7.85 | 7.85 | 0 | 0 | 0 | 0 | 0 | 0 | 0 | 0 | 0 | 0 | 0 | 3.17 | 11095 | 0 | 0 | 0 | 0 | 0 | System Off | 0 | 0
7470 | 7470 | 2012-11-07 05:59 | 8.15 | 8.15 | 8.15 | 8.15 | 0 | 0 | 0 | 0 | 0 | 0 | 0 | 0 | 0 | 0 | 0 | 3.19 | 11165 | 0 | 0 | 0 | 0 | 0 | System Off | 0 | 0
7471 | 7471 | 2012-11-07 06:59 | 8.51 | 9.41 | 9.98 | 9.19 | 106.86 | 69.72 | 41.83 | 38 | 14.65 | 122.5 | 0.72 | 0.57 | 0.56 | 0.03 | 80.03 | 3.24 | 11340 | 29.77 | 29.192 | 0.3842 | 0.014 | 36.84 | System Off | 0 | 0
7472 | 7472 | 2012-11-07 07:59 | 8.86 | 9.65 | 10.15 | 9.46 | 92.75 | 55.85 | 36.43 | 33 | 14.64 | 106.6 | 0.55 | 0.52 | 0.52 | 0.02 | 49.03 | 3.25 | 11375 | 25.86 | 29.2499 | 0.3842 | 0.012 | 36.36 | System Off | 0 | 0
7473 | 7473 | 2012-11-07 08:59 | 9.22 | 9.83 | 10.19 | 9.69 | 68.63 | 32.15 | 27.33 | 25 | 14.3 | 79.9 | 0.37 | 0.4 | 0.4 | 0.01 | 23.91 | 3.26 | 11410 | 19.68 | 29.2997 | 0.3842 | 0.01 | 40 | System Off | 0 | 0
7474 | 7474 | 2012-11-07 09:59 | 9.44 | 10.39 | 10.98 | 10.14 | 109.38 | 72.19 | 42.81 | 39 | 14.61 | 124.92 | 0.7 | 0.58 | 0.57 | 0.03 | 49.42 | 3.29 | 11515 | 30.57 | 29.3971 | 0.3842 | 0.014 | 35.9 | System Off | 0 | 0
7475 | 7475 | 2012-11-07 10:59 | 9.66 | 11.06 | 11.96 | 10.66 | 162.75 | 124.62 | 62.85 | 58 | 14.61 | 182.95 | 0.8 | 0.68 | 0.67 | 0.05 | 78.52 | 3.31 | 11585 | 45.46 | 29.5128 | 0.3842 | 0.02 | 34.48 | System Off | 0 | 0
7476 | 7476 | 2012-11-07 11:59 | 9.88 | 10.83 | 11.43 | 10.56 | 106.74 | 69.6 | 41.9 | 38 | 14.63 | 122.07 | 0.72 | 0.57 | 0.56 | 0.03 | 41.43 | 3.31 | 11585 | 29.78 | 29.489 | 0.3842 | 0.014 | 36.84 | System Off | 0 | 0
7477 | 7477 | 2012-11-07 12:59 | 9.91 | 10.47 | 10.83 | 10.34 | 61.29 | 24.94 | 24.59 | 22 | 14.51 | 71.74 | 0.41 | 0.35 | 0.34 | 0.01 | 15.98 | 3.3 | 11550 | 17.27 | 29.4383 | 0.3842 | 0.009 | 40.91 | System Off | 0 | 0
7478 | 7478 | 2012-11-07 13:59 | 9.94 | 10.55 | 10.93 | 10.4 | 66.02 | 29.59 | 26.41 | 24 | 14.33 | 77.03 | 0.38 | 0.38 | 0.38 | 0.01 | 21.92 | 3.3 | 11550 | 18.88 | 29.4522 | 0.3842 | 0.009 | 37.5 | System Off | 0 | 0
7479 | 7479 | 2012-11-07 14:59 | 9.97 | 10.11 | 10.18 | 10.13 | 12.72 | 0 | 5.47 | 5 | 13.25 | 15.96 | 0 | 0 | 0 | 0 | 0 | 3.29 | 11515 | 3.99 | 29.3907 | 0.3842 | 0.003 | 60 | System Off | 0 | 0
7480 | 7480 | 2012-11-07 15:59 | 9.47 | 9.47 | 9.47 | 9.47 | 0 | 0 | 0 | 0 | 0 | 0 | 0 | 0 | 0 | 0 | 0 | 3.25 | 11375 | 0 | 0 | 0 | 0 | 0 | System Off | 0 | 0
7481 | 7481 | 2012-11-07 16:59 | 8.98 | 8.98 | 8.98 | 8.98 | 0 | 0 | 0 | 0 | 0 | 0 | 0 | 0 | 0 | 0 | 0 | 3.23 | 11305 | 0 | 0 | 0 | 0 | 0 | System Off | 0 | 0
7482 | 7482 | 2012-11-07 17:59 | 8.48 | 8.48 | 8.48 | 8.48 | 0 | 0 | 0 | 0 | 0 | 0 | 0 | 0 | 0 | 0 | 0 | 3.21 | 11235 | 0 | 0 | 0 | 0 | 0 | System Off | 0 | 0
7483 | 7483 | 2012-11-07 18:59 | 8.23 | 8.23 | 8.23 | 8.23 | 0 | 0 | 0 | 0 | 0 | 0 | 0 | 0 | 0 | 0 | 0 | 3.19 | 11165 | 0 | 0 | 0 | 0 | 0 | System Off | 0 | 0
7484 | 7484 | 2012-11-07 19:59 | 7.98 | 7.98 | 7.98 | 7.98 | 0 | 0 | 0 | 0 | 0 | 0 | 0 | 0 | 0 | 0 | 0 | 3.18 | 11130 | 0 | 0 | 0 | 0 | 0 | System Off | 0 | 0
7485 | 7485 | 2012-11-07 20:59 | 7.73 | 7.73 | 7.73 | 7.73 | 0 | 0 | 0 | 0 | 0 | 0 | 0 | 0 | 0 | 0 | 0 | 3.17 | 11095 | 0 | 0 | 0 | 0 | 0 | System Off | 0 | 0
7486 | 7486 | 2012-11-07 21:59 | 7.8 | 7.8 | 7.8 | 7.8 | 0 | 0 | 0 | 0 | 0 | 0 | 0 | 0 | 0 | 0 | 0 | 3.17 | 11095 | 0 | 0 | 0 | 0 | 0 | System Off | 0 | 0
7487 | 7487 | 2012-11-07 22:59 | 7.86 | 7.86 | 7.86 | 7.86 | 0 | 0 | 0 | 0 | 0 | 0 | 0 | 0 | 0 | 0 | 0 | 3.18 | 11130 | 0 | 0 | 0 | 0 | 0 | System Off | 0 | 0
7488 | 7488 | 2012-11-07 23:59 | 7.92 | 7.92 | 7.92 | 7.92 | 0 | 0 | 0 | 0 | 0 | 0 | 0 | 0 | 0 | 0 | 0 | 3.18 | 11130 | 0 | 0 | 0 | 0 | 0 | System Off | 0 | 0
7489 | 7489 | 2012-11-08 00:59 | 8.01 | 8.01 | 8.01 | 8.01 | 0 | 0 | 0 | 0 | 0 | 0 | 0 | 0 | 0 | 0 | 0 | 3.18 | 11130 | 0 | 0 | 0 | 0 | 0 | System Off | 0 | 0
7490 | 7490 | 2012-11-08 01:59 | 8.11 | 8.11 | 8.11 | 8.11 | 0 | 0 | 0 | 0 | 0 | 0 | 0 | 0 | 0 | 0 | 0 | 3.19 | 11165 | 0 | 0 | 0 | 0 | 0 | System Off | 0 | 0
7491 | 7491 | 2012-11-08 02:59 | 8.2 | 8.2 | 8.2 | 8.2 | 0 | 0 | 0 | 0 | 0 | 0 | 0 | 0 | 0 | 0 | 0 | 3.19 | 11165 | 0 | 0 | 0 | 0 | 0 | System Off | 0 | 0
7492 | 7492 | 2012-11-08 03:59 | 8.05 | 8.05 | 8.05 | 8.05 | 0 | 0 | 0 | 0 | 0 | 0 | 0 | 0 | 0 | 0 | 0 | 3.18 | 11130 | 0 | 0 | 0 | 0 | 0 | System Off | 0 | 0
7493 | 7493 | 2012-11-08 04:59 | 7.89 | 7.89 | 7.89 | 7.89 | 0 | 0 | 0 | 0 | 0 | 0 | 0 | 0 | 0 | 0 | 0 | 3.18 | 11130 | 0 | 0 | 0 | 0 | 0 | System Off | 0 | 0
7494 | 7494 | 2012-11-08 05:59 | 7.73 | 7.73 | 7.73 | 7.73 | 0 | 0 | 0 | 0 | 0 | 0 | 0 | 0 | 0 | 0 | 0 | 3.17 | 11095 | 0 | 0 | 0 | 0 | 0 | System Off | 0 | 0
7495 | 7495 | 2012-11-08 06:59 | 8.03 | 8.24 | 8.35 | 8.22 | 19.64 | 0 | 8.2 | 7 | 14.61 | 24.11 | 0 | 0 | 0 | 0 | 0 | 3.19 | 11165 | 5.49 | 28.9783 | 0.3842 | 0.004 | 57.14 | System Off | 0 | 0
7496 | 7496 | 2012-11-08 07:59 | 8.34 | 8.92 | 9.28 | 8.76 | 61.74 | 25.38 | 24.59 | 22 | 14.62 | 72.14 | 0.41 | 0.35 | 0.35 | 0.01 | 22.28 | 3.22 | 11270 | 17.24 | 29.0984 | 0.3842 | 0.009 | 40.91 | System Off | 0 | 0
7497 | 7497 | 2012-11-08 08:59 | 8.64 | 9.15 | 9.45 | 9.03 | 54.53 | 18.3 | 21.86 | 20 | 14.2 | 64.07 | 0.46 | 0.29 | 0.28 | 0.01 | 13.61 | 3.23 | 11305 | 15.76 | 29.1564 | 0.3842 | 0.008 | 40 | System Off | 0 | 0
7498 | 7498 | 2012-11-08 09:59 | 9.08 | 10.1 | 10.76 | 9.81 | 114.38 | 77.11 | 44.63 | 41 | 14.53 | 130.37 | 0.67 | 0.59 | 0.59 | 0.03 | 52.78 | 3.27 | 11445 | 32.17 | 29.3263 | 0.3842 | 0.015 | 36.59 | System Off | 0 | 0
7499 | 7499 | 2012-11-08 10:59 | 9.52 | 10.7 | 11.47 | 10.34 | 131.13 | 93.56 | 51.01 | 47 | 14.53 | 148.68 | 0.59 | 0.63 | 0.62 | 0.03 | 58.95 | 3.3 | 11550 | 36.88 | 29.4432 | 0.3842 | 0.017 | 36.17 | System Off | 0 | 0
7500 | 7500 | 2012-11-08 11:59 | 9.96 | 10.63 | 11.05 | 10.45 | 70.76 | 34.24 | 28.24 | 26 | 14.17 | 82.32 | 0.35 | 0.42 | 0.41 | 0.01 | 20.38 | 3.3 | 11550 | 20.49 | 29.4639 | 0.3842 | 0.01 | 38.46 | System Off | 0 | 0
7501 | 7501 | 2012-11-08 12:59 | 9.85 | 10.39 | 10.72 | 10.26 | 56.58 | 20.31 | 22.77 | 21 | 14.03 | 66.45 | 0.44 | 0.31 | 0.3 | 0.01 | 13.01 | 3.29 | 11515 | 16.58 | 29.4222 | 0.3842 | 0.008 | 38.1 | System Off | 0 | 0
7502 | 7502 | 2012-11-08 13:59 | 9.73 | 10.36 | 10.76 | 10.21 | 68.46 | 31.98 | 27.33 | 25 | 14.26 | 79.74 | 0.37 | 0.4 | 0.4 | 0.01 | 23.7 | 3.29 | 11515 | 19.68 | 29.4103 | 0.3842 | 0.01 | 40 | System Off | 0 | 0
7503 | 7503 | 2012-11-08 14:59 | 9.62 | 9.98 | 10.2 | 9.92 | 37.88 | 1.93 | 15.48 | 14 | 14.09 | 45.25 | 0 | 0.04 | 0.04 | 0 | 1.59 | 3.28 | 11480 | 11.05 | 29.347 | 0.3842 | 0.006 | 42.86 | System Off | 0 | 0
7504 | 7504 | 2012-11-08 15:59 | 9.31 | 9.31 | 9.31 | 9.31 | 0 | 0 | 0 | 0 | 0 | 0 | 0 | 0 | 0 | 0 | 0 | 3.25 | 11375 | 0 | 0 | 0 | 0 | 0 | System Off | 0 | 0
7505 | 7505 | 2012-11-08 16:59 | 9.01 | 9.01 | 9.01 | 9.01 | 0 | 0 | 0 | 0 | 0 | 0 | 0 | 0 | 0 | 0 | 0 | 3.23 | 11305 | 0 | 0 | 0 | 0 | 0 | System Off | 0 | 0
7506 | 7506 | 2012-11-08 17:59 | 8.7 | 8.7 | 8.7 | 8.7 | 0 | 0 | 0 | 0 | 0 | 0 | 0 | 0 | 0 | 0 | 0 | 3.22 | 11270 | 0 | 0 | 0 | 0 | 0 | System Off | 0 | 0
7507 | 7507 | 2012-11-08 18:59 | 8.52 | 8.52 | 8.52 | 8.52 | 0 | 0 | 0 | 0 | 0 | 0 | 0 | 0 | 0 | 0 | 0 | 3.21 | 11235 | 0 | 0 | 0 | 0 | 0 | System Off | 0 | 0
7508 | 7508 | 2012-11-08 19:59 | 8.34 | 8.34 | 8.34 | 8.34 | 0 | 0 | 0 | 0 | 0 | 0 | 0 | 0 | 0 | 0 | 0 | 3.2 | 11200 | 0 | 0 | 0 | 0 | 0 | System Off | 0 | 0
7509 | 7509 | 2012-11-08 20:59 | 8.16 | 8.16 | 8.16 | 8.16 | 0 | 0 | 0 | 0 | 0 | 0 | 0 | 0 | 0 | 0 | 0 | 3.19 | 11165 | 0 | 0 | 0 | 0 | 0 | System Off | 0 | 0
7510 | 7510 | 2012-11-08 21:59 | 8.14 | 8.14 | 8.14 | 8.14 | 0 | 0 | 0 | 0 | 0 | 0 | 0 | 0 | 0 | 0 | 0 | 3.19 | 11165 | 0 | 0 | 0 | 0 | 0 | System Off | 0 | 0
7511 | 7511 | 2012-11-08 22:59 | 8.11 | 8.11 | 8.11 | 8.11 | 0 | 0 | 0 | 0 | 0 | 0 | 0 | 0 | 0 | 0 | 0 | 3.19 | 11165 | 0 | 0 | 0 | 0 | 0 | System Off | 0 | 0
7512 | 7512 | 2012-11-08 23:59 | 8.08 | 8.08 | 8.08 | 8.08 | 0 | 0 | 0 | 0 | 0 | 0 | 0 | 0 | 0 | 0 | 0 | 3.19 | 11165 | 0 | 0 | 0 | 0 | 0 | System Off | 0 | 0
7513 | 7513 | 2012-11-09 00:59 | 7.92 | 7.92 | 7.92 | 7.92 | 0 | 0 | 0 | 0 | 0 | 0 | 0 | 0 | 0 | 0 | 0 | 3.18 | 11130 | 0 | 0 | 0 | 0 | 0 | System Off | 0 | 0
7514 | 7514 | 2012-11-09 01:59 | 7.76 | 7.76 | 7.76 | 7.76 | 0 | 0 | 0 | 0 | 0 | 0 | 0 | 0 | 0 | 0 | 0 | 3.17 | 11095 | 0 | 0 | 0 | 0 | 0 | System Off | 0 | 0
7515 | 7515 | 2012-11-09 02:59 | 7.59 | 7.59 | 7.59 | 7.59 | 0 | 0 | 0 | 0 | 0 | 0 | 0 | 0 | 0 | 0 | 0 | 3.16 | 11060 | 0 | 0 | 0 | 0 | 0 | System Off | 0 | 0
7516 | 7516 | 2012-11-09 03:59 | 7.56 | 7.56 | 7.56 | 7.56 | 0 | 0 | 0 | 0 | 0 | 0 | 0 | 0 | 0 | 0 | 0 | 3.16 | 11060 | 0 | 0 | 0 | 0 | 0 | System Off | 0 | 0
7517 | 7517 | 2012-11-09 04:59 | 7.52 | 7.52 | 7.52 | 7.52 | 0 | 0 | 0 | 0 | 0 | 0 | 0 | 0 | 0 | 0 | 0 | 3.16 | 11060 | 0 | 0 | 0 | 0 | 0 | System Off | 0 | 0
7518 | 7518 | 2012-11-09 05:59 | 7.49 | 7.49 | 7.49 | 7.49 | 0 | 0 | 0 | 0 | 0 | 0 | 0 | 0 | 0 | 0 | 0 | 3.16 | 11060 | 0 | 0 | 0 | 0 | 0 | System Off | 0 | 0
7519 | 7519 | 2012-11-09 06:59 | 7.89 | 8.19 | 8.38 | 8.13 | 26.54 | 0 | 10.93 | 10 | 13.82 | 32.15 | 0 | 0 | 0 | 0 | 0 | 3.19 | 11165 | 7.92 | 28.9591 | 0.3842 | 0.005 | 50 | System Off | 0 | 0
7520 | 7520 | 2012-11-09 07:59 | 8.28 | 9.76 | 10.79 | 9.18 | 146.17 | 108.34 | 56.29 | 52 | 14.64 | 164.63 | 0.71 | 0.66 | 0.65 | 0.04 | 95.11 | 3.24 | 11340 | 40.75 | 29.1922 | 0.3842 | 0.018 | 34.62 | System Off | 1 | 0
7521 | 7521 | 2012-11-09 08:59 | 8.68 | 10.28 | 11.39 | 9.64 | 158.38 | 120.32 | 61.03 | 56 | 14.73 | 178.15 | 0.66 | 0.68 | 0.67 | 0.04 | 89.48 | 3.26 | 11410 | 43.83 | 29.2927 | 0.3842 | 0.019 | 33.93 | System Off | 0 | 0
7522 | 7522 | 2012-11-09 09:59 | 9.49 | 13.18 | 15.76 | 11.72 | 389.84 | 347.52 | 146.23 | 136 | 14.93 | 422.4 | 0.89 | 0.82 | 0.81 | 0.13 | 237.89 | 3.37 | 11795 | 106.18 | 29.7536 | 0.3842 | 0.045 | 33.09 | System Off | 1 | 0
7523 | 7523 | 2012-11-09 10:59 | 10.29 | 13.27 | 15.32 | 12.14 | 319.45 | 278.46 | 121.13 | 112 | 14.86 | 349.79 | 0.83 | 0.8 | 0.79 | 0.1 | 175.46 | 3.39 | 11865 | 87.52 | 29.8428 | 0.3842 | 0.037 | 33.04 | System Off | 1 | 0
7524 | 7524 | 2012-11-09 11:59 | 11.09 | 25.83 | 35.89 | 20.46 | 1675.69 | 1604.4 | 616.14 | 586 | 14.89 | 1698.14 | 0.94 | 0.94 | 0.93 | 0.58 | 955 | 3.86 | 13510 | 457.7 | 31.7396 | 0.3842 | 0.187 | 31.91 | System Off | 1 | 0
7525 | 7525 | 2012-11-09 12:59 | 10.87 | 25.27 | 35.09 | 20.01 | 1636.91 | 1566.62 | 600.47 | 572 | 14.9 | 1658.49 | 0.95 | 0.94 | 0.93 | 0.57 | 1003.55 | 3.83 | 13405 | 446.7 | 31.6384 | 0.3842 | 0.183 | 31.99 | System Off | 1 | 0
7526 | 7526 | 2012-11-09 13:59 | 10.64 | 21.13 | 28.32 | 17.26 | 1189.42 | 1130.14 | 436.72 | 413 | 15 | 1225.16 | 0.94 | 0.92 | 0.91 | 0.41 | 837.29 | 3.67 | 12845 | 322.14 | 31.0048 | 0.3842 | 0.132 | 31.96 | System Off | 1 | 0
7527 | 7527 | 2012-11-09 14:59 | 10.42 | 12.44 | 13.82 | 11.7 | 214.11 | 175.05 | 83.71 | 76 | 14.67 | 242.46 | 0.72 | 0.72 | 0.71 | 0.06 | 143.8 | 3.37 | 11795 | 59.53 | 29.7428 | 0.3842 | 0.026 | 34.21 | System Off | 1 | 0
7528 | 7528 | 2012-11-09 15:59 | 9.62 | 9.62 | 9.62 | 9.62 | 0 | 0 | 0 | 0 | 0 | 0 | 0 | 0 | 0 | 0 | 0 | 3.26 | 11410 | 0 | 0 | 0 | 0 | 0 | System Off | 0 | 0
7529 | 7529 | 2012-11-09 16:59 | 8.82 | 8.82 | 8.82 | 8.82 | 0 | 0 | 0 | 0 | 0 | 0 | 0 | 0 | 0 | 0 | 0 | 3.22 | 11270 | 0 | 0 | 0 | 0 | 0 | System Off | 0 | 0
7530 | 7530 | 2012-11-09 17:59 | 8.02 | 8.02 | 8.02 | 8.02 | 0 | 0 | 0 | 0 | 0 | 0 | 0 | 0 | 0 | 0 | 0 | 3.18 | 11130 | 0 | 0 | 0 | 0 | 0 | System Off | 0 | 0
7531 | 7531 | 2012-11-09 18:59 | 7.92 | 7.92 | 7.92 | 7.92 | 0 | 0 | 0 | 0 | 0 | 0 | 0 | 0 | 0 | 0 | 0 | 3.18 | 11130 | 0 | 0 | 0 | 0 | 0 | System Off | 0 | 0
7532 | 7532 | 2012-11-09 19:59 | 7.82 | 7.82 | 7.82 | 7.82 | 0 | 0 | 0 | 0 | 0 | 0 | 0 | 0 | 0 | 0 | 0 | 3.17 | 11095 | 0 | 0 | 0 | 0 | 0 | System Off | 0 | 0
7533 | 7533 | 2012-11-09 20:59 | 7.71 | 7.71 | 7.71 | 7.71 | 0 | 0 | 0 | 0 | 0 | 0 | 0 | 0 | 0 | 0 | 0 | 3.17 | 11095 | 0 | 0 | 0 | 0 | 0 | System Off | 0 | 0
7534 | 7534 | 2012-11-09 21:59 | 8.06 | 8.06 | 8.06 | 8.06 | 0 | 0 | 0 | 0 | 0 | 0 | 0 | 0 | 0 | 0 | 0 | 3.18 | 11130 | 0 | 0 | 0 | 0 | 0 | System Off | 0 | 0
7535 | 7535 | 2012-11-09 22:59 | 8.41 | 8.41 | 8.41 | 8.41 | 0 | 0 | 0 | 0 | 0 | 0 | 0 | 0 | 0 | 0 | 0 | 3.2 | 11200 | 0 | 0 | 0 | 0 | 0 | System Off | 0 | 0
7536 | 7536 | 2012-11-09 23:59 | 8.76 | 8.76 | 8.76 | 8.76 | 0 | 0 | 0 | 0 | 0 | 0 | 0 | 0 | 0 | 0 | 0 | 3.22 | 11270 | 0 | 0 | 0 | 0 | 0 | System Off | 0 | 0
7537 | 7537 | 2012-11-10 00:59 | 8.73 | 8.73 | 8.73 | 8.73 | 0 | 0 | 0 | 0 | 0 | 0 | 0 | 0 | 0 | 0 | 0 | 3.22 | 11270 | 0 | 0 | 0 | 0 | 0 | System Off | 0 | 0
7538 | 7538 | 2012-11-10 01:59 | 8.7 | 8.7 | 8.7 | 8.7 | 0 | 0 | 0 | 0 | 0 | 0 | 0 | 0 | 0 | 0 | 0 | 3.22 | 11270 | 0 | 0 | 0 | 0 | 0 | System Off | 0 | 0
7539 | 7539 | 2012-11-10 02:59 | 8.66 | 8.66 | 8.66 | 8.66 | 0 | 0 | 0 | 0 | 0 | 0 | 0 | 0 | 0 | 0 | 0 | 3.21 | 11235 | 0 | 0 | 0 | 0 | 0 | System Off | 0 | 0
7540 | 7540 | 2012-11-10 03:59 | 9.02 | 9.02 | 9.02 | 9.02 | 0 | 0 | 0 | 0 | 0 | 0 | 0 | 0 | 0 | 0 | 0 | 3.23 | 11305 | 0 | 0 | 0 | 0 | 0 | System Off | 0 | 0
7541 | 7541 | 2012-11-10 04:59 | 9.38 | 9.38 | 9.38 | 9.38 | 0 | 0 | 0 | 0 | 0 | 0 | 0 | 0 | 0 | 0 | 0 | 3.25 | 11375 | 0 | 0 | 0 | 0 | 0 | System Off | 0 | 0
7542 | 7542 | 2012-11-10 05:59 | 9.74 | 9.74 | 9.74 | 9.74 | 0 | 0 | 0 | 0 | 0 | 0 | 0 | 0 | 0 | 0 | 0 | 3.27 | 11445 | 0 | 0 | 0 | 0 | 0 | System Off | 0 | 0
7543 | 7543 | 2012-11-10 06:59 | 10.35 | 11.05 | 11.5 | 10.84 | 71.38 | 34.86 | 28.65 | 26 | 14.3 | 83.39 | 0.35 | 0.42 | 0.41 | 0.01 | 40.01 | 3.32 | 11620 | 20.46 | 29.5486 | 0.3842 | 0.01 | 38.46 | System Off | 0 | 0
7544 | 7544 | 2012-11-10 07:59 | 10.97 | 11.63 | 12.06 | 11.45 | 68.05 | 31.59 | 27.33 | 25 | 14.18 | 79.38 | 0.37 | 0.4 | 0.39 | 0.01 | 27.73 | 3.35 | 11725 | 19.71 | 29.6801 | 0.3842 | 0.01 | 40 | System Off | 0 | 0
7545 | 7545 | 2012-11-10 08:59 | 11.58 | 12.24 | 12.66 | 12.06 | 67.86 | 31.39 | 27.33 | 25 | 14.14 | 79.21 | 0.37 | 0.4 | 0.39 | 0.01 | 23.35 | 3.38 | 11830 | 19.72 | 29.8133 | 0.3842 | 0.01 | 40 | System Off | 0 | 0
7546 | 7546 | 2012-11-10 09:59 | 11.81 | 13.15 | 14.04 | 12.73 | 146.66 | 108.82 | 57.38 | 53 | 14.41 | 165.78 | 0.7 | 0.66 | 0.65 | 0.04 | 74.49 | 3.42 | 11970 | 41.65 | 29.9646 | 0.3842 | 0.019 | 35.85 | System Off | 0 | 0
7547 | 7547 | 2012-11-10 10:59 | 12.03 | 13.34 | 14.19 | 12.94 | 144.12 | 106.32 | 56.47 | 52 | 14.44 | 163.04 | 0.71 | 0.65 | 0.64 | 0.04 | 66.99 | 3.43 | 12005 | 40.85 | 30.0091 | 0.3842 | 0.018 | 34.62 | System Off | 0 | 0
7548 | 7548 | 2012-11-10 11:59 | 12.25 | 15.09 | 16.98 | 14.17 | 329.57 | 288.39 | 125.58 | 116 | 14.8 | 360.25 | 0.8 | 0.8 | 0.79 | 0.1 | 171.66 | 3.5 | 12250 | 90.71 | 30.2877 | 0.3842 | 0.039 | 33.62 | System Off | 1 | 0
7549 | 7549 | 2012-11-10 12:59 | 12.35 | 13.46 | 14.17 | 13.13 | 119.88 | 82.51 | 47.36 | 44 | 14.19 | 136.69 | 0.63 | 0.6 | 0.6 | 0.03 | 52.85 | 3.44 | 12040 | 34.68 | 30.0509 | 0.3842 | 0.016 | 36.36 | System Off | 0 | 0
7550 | 7550 | 2012-11-10 13:59 | 12.46 | 12.8 | 13 | 12.73 | 32.77 | 0 | 13.66 | 12 | 14.22 | 39.52 | 0 | 0 | 0 | 0 | 0 | 3.42 | 11970 | 9.45 | 29.9587 | 0.3842 | 0.005 | 41.67 | System Off | 0 | 0
7551 | 7551 | 2012-11-10 14:59 | 12.56 | 13.17 | 13.56 | 12.99 | 60.54 | 24.2 | 24.7 | 22 | 14.33 | 71.36 | 0.4 | 0.34 | 0.34 | 0.01 | 19.88 | 3.43 | 12005 | 17.31 | 30.0168 | 0.3842 | 0.009 | 40.91 | System Off | 0 | 0
7552 | 7552 | 2012-11-10 15:59 | 12.34 | 12.34 | 12.34 | 12.34 | 0 | 0 | 0 | 0 | 0 | 0 | 0 | 0 | 0 | 0 | 0 | 3.4 | 11900 | 0 | 0 | 0 | 0 | 0 | System Off | 0 | 0
7553 | 7553 | 2012-11-10 16:59 | 12.13 | 12.13 | 12.13 | 12.13 | 0 | 0 | 0 | 0 | 0 | 0 | 0 | 0 | 0 | 0 | 0 | 3.39 | 11865 | 0 | 0 | 0 | 0 | 0 | System Off | 0 | 0
7554 | 7554 | 2012-11-10 17:59 | 11.91 | 11.91 | 11.91 | 11.91 | 0 | 0 | 0 | 0 | 0 | 0 | 0 | 0 | 0 | 0 | 0 | 3.38 | 11830 | 0 | 0 | 0 | 0 | 0 | System Off | 0 | 0
7555 | 7555 | 2012-11-10 18:59 | 11.78 | 11.78 | 11.78 | 11.78 | 0 | 0 | 0 | 0 | 0 | 0 | 0 | 0 | 0 | 0 | 0 | 3.37 | 11795 | 0 | 0 | 0 | 0 | 0 | System Off | 0 | 0
7556 | 7556 | 2012-11-10 19:59 | 11.65 | 11.65 | 11.65 | 11.65 | 0 | 0 | 0 | 0 | 0 | 0 | 0 | 0 | 0 | 0 | 0 | 3.36 | 11760 | 0 | 0 | 0 | 0 | 0 | System Off | 0 | 0
7557 | 7557 | 2012-11-10 20:59 | 11.52 | 11.52 | 11.52 | 11.52 | 0 | 0 | 0 | 0 | 0 | 0 | 0 | 0 | 0 | 0 | 0 | 3.36 | 11760 | 0 | 0 | 0 | 0 | 0 | System Off | 0 | 0
7558 | 7558 | 2012-11-10 21:59 | 11.32 | 11.32 | 11.32 | 11.32 | 0 | 0 | 0 | 0 | 0 | 0 | 0 | 0 | 0 | 0 | 0 | 3.35 | 11725 | 0 | 0 | 0 | 0 | 0 | System Off | 0 | 0
7559 | 7559 | 2012-11-10 22:59 | 11.11 | 11.11 | 11.11 | 11.11 | 0 | 0 | 0 | 0 | 0 | 0 | 0 | 0 | 0 | 0 | 0 | 3.34 | 11690 | 0 | 0 | 0 | 0 | 0 | System Off | 0 | 0
7560 | 7560 | 2012-11-10 23:59 | 10.9 | 10.9 | 10.9 | 10.9 | 0 | 0 | 0 | 0 | 0 | 0 | 0 | 0 | 0 | 0 | 0 | 3.33 | 11655 | 0 | 0 | 0 | 0 | 0 | System Off | 0 | 0
7561 | 7561 | 2012-11-11 00:59 | 10.44 | 10.44 | 10.44 | 10.44 | 0 | 0 | 0 | 0 | 0 | 0 | 0 | 0 | 0 | 0 | 0 | 3.3 | 11550 | 0 | 0 | 0 | 0 | 0 | System Off | 0 | 0
7562 | 7562 | 2012-11-11 01:59 | 9.98 | 9.98 | 9.98 | 9.98 | 0 | 0 | 0 | 0 | 0 | 0 | 0 | 0 | 0 | 0 | 0 | 3.28 | 11480 | 0 | 0 | 0 | 0 | 0 | System Off | 0 | 0
7563 | 7563 | 2012-11-11 02:59 | 9.51 | 9.51 | 9.51 | 9.51 | 0 | 0 | 0 | 0 | 0 | 0 | 0 | 0 | 0 | 0 | 0 | 3.26 | 11410 | 0 | 0 | 0 | 0 | 0 | System Off | 0 | 0
7564 | 7564 | 2012-11-11 03:59 | 9.01 | 9.01 | 9.01 | 9.01 | 0 | 0 | 0 | 0 | 0 | 0 | 0 | 0 | 0 | 0 | 0 | 3.23 | 11305 | 0 | 0 | 0 | 0 | 0 | System Off | 0 | 0
7565 | 7565 | 2012-11-11 04:59 | 8.5 | 8.5 | 8.5 | 8.5 | 0 | 0 | 0 | 0 | 0 | 0 | 0 | 0 | 0 | 0 | 0 | 3.21 | 11235 | 0 | 0 | 0 | 0 | 0 | System Off | 0 | 0
7566 | 7566 | 2012-11-11 05:59 | 8 | 8 | 8 | 8 | 0 | 0 | 0 | 0 | 0 | 0 | 0 | 0 | 0 | 0 | 0 | 3.18 | 11130 | 0 | 0 | 0 | 0 | 0 | System Off | 0 | 0
7567 | 7567 | 2012-11-11 06:59 | 8.11 |  |  | 9.67 | 0 | 0 | 85.69 | 79 | 0 |  | 0 |  |  | 0 | 0 | 3.26 | 11410 | 73.47 | 29.3042 | 0.3842 | 0.031 | 0 | System Off | 0 | 0
7568 | 7568 | 2012-11-11 07:59 | 8.22 | 14.33 | 18.71 | 11.66 | 618 | 571.19 | 226.71 | 213 | 15.11 | 652.18 | 0.93 | 0.88 | 0.87 | 0.21 | 501.45 | 3.36 | 11760 | 165.9 | 29.7498 | 0.3842 | 0.069 | 32.39 | System Off | 1 | 0
7569 | 7569 | 2012-11-11 08:59 | 8.33 | 20.86 | 29.91 | 15.3 | 1256.22 | 1195.36 | 458.45 | 435 | 15.04 | 1287.41 | 0.94 | 0.93 | 0.92 | 0.43 | 888.97 | 3.56 | 12460 | 339.12 | 30.5702 | 0.3842 | 0.139 | 31.95 | System Off | 1 | 0
7570 | 7570 | 2012-11-11 09:59 | 8.83 | 23.32 | 33.76 | 16.91 | 1451.78 | 1386.18 | 532.03 | 505 | 14.97 | 1480.34 | 0.94 | 0.94 | 0.93 | 0.5 | 948.9 | 3.65 | 12775 | 394.04 | 30.9355 | 0.3842 | 0.161 | 31.88 | System Off | 1 | 0
7571 | 7571 | 2012-11-11 10:59 | 9.32 | 20.43 | 28.44 | 15.54 | 1118.82 | 1061.18 | 410.3 | 388 | 15.02 | 1154.04 | 0.93 | 0.92 | 0.91 | 0.38 | 668.67 | 3.57 | 12495 | 302.57 | 30.6205 | 0.3842 | 0.124 | 31.96 | System Off | 1 | 0
7572 | 7572 | 2012-11-11 11:59 | 9.81 | 14.6 | 18.04 | 12.52 | 475.53 | 431.55 | 177.55 | 166 | 14.92 | 510.26 | 0.9 | 0.85 | 0.84 | 0.16 | 256.88 | 3.41 | 11935 | 129.61 | 29.931 | 0.3842 | 0.054 | 32.53 | System Off | 1 | 0
7573 | 7573 | 2012-11-11 12:59 | 9.81 | 11.66 | 12.97 | 10.89 | 177.06 | 138.67 | 68.31 | 63 | 14.64 | 198.43 | 0.73 | 0.7 | 0.69 | 0.05 | 88.83 | 3.32 | 11620 | 49.37 | 29.5633 | 0.3842 | 0.022 | 34.92 | System Off | 0 | 0
7574 | 7574 | 2012-11-11 13:59 | 9.82 | 13.11 | 15.46 | 11.71 | 323.75 | 282.68 | 121.93 | 114 | 14.79 | 352.3 | 0.82 | 0.8 | 0.79 | 0.1 | 209.43 | 3.37 | 11795 | 89.16 | 29.7476 | 0.3842 | 0.038 | 33.33 | System Off | 1 | 0
7575 | 7575 | 2012-11-11 14:59 | 9.82 | 10.92 | 11.68 | 10.49 | 101.15 | 64.11 | 40.24 | 37 | 14.24 | 117.2 | 0.5 | 0.55 | 0.54 | 0.02 | 52.66 | 3.3 | 11550 | 29.14 | 29.473 | 0.3842 | 0.013 | 35.14 | System Off | 0 | 0
7576 | 7576 | 2012-11-11 15:59 | 8.82 | 8.82 | 8.82 | 8.82 | 0 | 0 | 0 | 0 | 0 | 0 | 0 | 0 | 0 | 0 | 0 | 3.22 | 11270 | 0 | 0 | 0 | 0 | 0 | System Off | 0 | 0
7577 | 7577 | 2012-11-11 16:59 | 7.83 | 7.83 | 7.83 | 7.83 | 0 | 0 | 0 | 0 | 0 | 0 | 0 | 0 | 0 | 0 | 0 | 3.17 | 11095 | 0 | 0 | 0 | 0 | 0 | System Off | 0 | 0
7578 | 7578 | 2012-11-11 17:59 | 6.84 | 6.84 | 6.84 | 6.84 | 0 | 0 | 0 | 0 | 0 | 0 | 0 | 0 | 0 | 0 | 0 | 3.13 | 10955 | 0 | 0 | 0 | 0 | 0 | System Off | 0 | 0
7579 | 7579 | 2012-11-11 18:59 | 6.23 | 6.23 | 6.23 | 6.23 | 0 | 0 | 0 | 0 | 0 | 0 | 0 | 0 | 0 | 0 | 0 | 3.1 | 10850 | 0 | 0 | 0 | 0 | 0 | System Off | 0 | 0
7580 | 7580 | 2012-11-11 19:59 | 5.62 | 5.62 | 5.62 | 5.62 | 0 | 0 | 0 | 0 | 0 | 0 | 0 | 0 | 0 | 0 | 0 | 3.07 | 10745 | 0 | 0 | 0 | 0 | 0 | System Off | 0 | 0
7581 | 7581 | 2012-11-11 20:59 | 5.01 | 5.01 | 5.01 | 5.01 | 0 | 0 | 0 | 0 | 0 | 0 | 0 | 0 | 0 | 0 | 0 | 3.04 | 10640 | 0 | 0 | 0 | 0 | 0 | System Off | 0 | 0
7582 | 7582 | 2012-11-11 21:59 | 4.69 | 4.69 | 4.69 | 4.69 | 0 | 0 | 0 | 0 | 0 | 0 | 0 | 0 | 0 | 0 | 0 | 3.03 | 10605 | 0 | 0 | 0 | 0 | 0 | System Off | 0 | 0
7583 | 7583 | 2012-11-11 22:59 | 4.37 | 4.37 | 4.37 | 4.37 | 0 | 0 | 0 | 0 | 0 | 0 | 0 | 0 | 0 | 0 | 0 | 3.01 | 10535 | 0 | 0 | 0 | 0 | 0 | System Off | 0 | 0
7584 | 7584 | 2012-11-11 23:59 | 4.05 | 4.05 | 4.05 | 4.05 | 0 | 0 | 0 | 0 | 0 | 0 | 0 | 0 | 0 | 0 | 0 | 3 | 10500 | 0 | 0 | 0 | 0 | 0 | System Off | 0 | 0
7585 | 7585 | 2012-11-12 00:59 | 4.08 | 4.08 | 4.08 | 4.08 | 0 | 0 | 0 | 0 | 0 | 0 | 0 | 0 | 0 | 0 | 0 | 3 | 10500 | 0 | 0 | 0 | 0 | 0 | System Off | 0 | 0
7586 | 7586 | 2012-11-12 01:59 | 4.11 | 4.11 | 4.11 | 4.11 | 0 | 0 | 0 | 0 | 0 | 0 | 0 | 0 | 0 | 0 | 0 | 3 | 10500 | 0 | 0 | 0 | 0 | 0 | System Off | 0 | 0
7587 | 7587 | 2012-11-12 02:59 | 4.13 | 4.13 | 4.13 | 4.13 | 0 | 0 | 0 | 0 | 0 | 0 | 0 | 0 | 0 | 0 | 0 | 3 | 10500 | 0 | 0 | 0 | 0 | 0 | System Off | 0 | 0
7588 | 7588 | 2012-11-12 03:59 | 4.27 | 4.27 | 4.27 | 4.27 | 0 | 0 | 0 | 0 | 0 | 0 | 0 | 0 | 0 | 0 | 0 | 3.01 | 10535 | 0 | 0 | 0 | 0 | 0 | System Off | 0 | 0
7589 | 7589 | 2012-11-12 04:59 | 4.4 | 4.4 | 4.4 | 4.4 | 0 | 0 | 0 | 0 | 0 | 0 | 0 | 0 | 0 | 0 | 0 | 3.02 | 10570 | 0 | 0 | 0 | 0 | 0 | System Off | 0 | 0
7590 | 7590 | 2012-11-12 05:59 | 4.54 | 4.54 | 4.54 | 4.54 | 0 | 0 | 0 | 0 | 0 | 0 | 0 | 0 | 0 | 0 | 0 | 3.02 | 10570 | 0 | 0 | 0 | 0 | 0 | System Off | 0 | 0
7591 | 7591 | 2012-11-12 06:59 | 5.27 | 5.5 | 5.64 | 5.45 | 19.91 | 0 | 8.2 | 7 | 14.81 | 24.34 | 0 | 0 | 0 | 0 | 0 | 3.06 | 10710 | 5.47 | 28.5812 | 0.3842 | 0.004 | 57.14 | System Off | 0 | 0
7592 | 7592 | 2012-11-12 07:59 | 6 | 19 | 28.35 | 13.32 | 1335.43 | 1272.68 | 484.09 | 458 | 15.19 | 1368.85 | 0.95 | 0.93 | 0.92 | 0.46 | 1117.28 | 3.45 | 12075 | 356.39 | 30.1357 | 0.3842 | 0.146 | 31.88 | System Off | 1 | 0
7593 | 7593 | 2012-11-12 08:59 | 6.73 | 26.44 | 40.62 | 17.76 | 1974.78 | 1895.48 | 722.68 | 690 | 14.91 | 1987.18 | 0.95 | 0.95 | 0.94 | 0.69 | 1409.63 | 3.7 | 12950 | 538.85 | 31.139 | 0.3842 | 0.22 | 31.88 | System Off | 1 | 0
7594 | 7594 | 2012-11-12 09:59 | 7.7 | 27.52 | 41.69 | 19.01 | 2015.51 | 1935.08 | 740.47 | 707 | 14.85 | 2027.68 | 0.95 | 0.95 | 0.94 | 0.7 | 1324.64 | 3.77 | 13195 | 552.54 | 31.42 | 0.3842 | 0.225 | 31.82 | System Off | 1 | 0
7595 | 7595 | 2012-11-12 10:59 | 8.67 | 28.08 | 41.85 | 19.95 | 2006.5 | 1926.32 | 738.95 | 705 | 14.82 | 2019.16 | 0.95 | 0.95 | 0.94 | 0.7 | 1213.81 | 3.83 | 13405 | 551.14 | 31.6317 | 0.3842 | 0.225 | 31.91 | System Off | 1 | 0
7596 | 7596 | 2012-11-12 11:59 | 9.64 | 19.68 | 26.76 | 15.54 | 1062.89 | 1006.52 | 389.28 | 368 | 15.04 | 1097.99 | 0.92 | 0.92 | 0.91 | 0.36 | 599.12 | 3.57 | 12495 | 286.88 | 30.6188 | 0.3842 | 0.118 | 32.07 | System Off | 1 | 0
7597 | 7597 | 2012-11-12 12:59 | 9.35 | 18.96 | 25.82 | 14.86 | 990.81 | 936.06 | 362.55 | 343 | 15.05 | 1025.33 | 0.94 | 0.91 | 0.9 | 0.34 | 599.62 | 3.53 | 12355 | 267.39 | 30.4644 | 0.3842 | 0.11 | 32.07 | System Off | 1 | 0
7598 | 7598 | 2012-11-12 13:59 | 9.06 | 16.47 | 21.82 | 13.17 | 737.21 | 687.94 | 271.19 | 255 | 15.06 | 774.04 | 0.92 | 0.89 | 0.88 | 0.25 | 509.68 | 3.44 | 12040 | 198.75 | 30.0843 | 0.3842 | 0.082 | 32.16 | System Off | 1 | 0
7599 | 7599 | 2012-11-12 14:59 | 8.77 | 12.48 | 15.2 | 10.73 | 341.39 | 299.98 | 132.09 | 119 | 14.94 | 382.55 | 0.83 | 0.78 | 0.78 | 0.11 | 246.42 | 3.32 | 11620 | 92.89 | 29.5359 | 0.3842 | 0.039 | 32.77 | System Off | 1 | 0
7600 | 7600 | 2012-11-12 15:59 | 7.64 | 7.64 | 7.64 | 7.64 | 0 | 0 | 0 | 0 | 0 | 0 | 0 | 0 | 0 | 0 | 0 | 3.16 | 11060 | 0 | 0 | 0 | 0 | 0 | System Off | 0 | 0
7601 | 7601 | 2012-11-12 16:59 | 6.51 | 6.51 | 6.51 | 6.51 | 0 | 0 | 0 | 0 | 0 | 0 | 0 | 0 | 0 | 0 | 0 | 3.11 | 10885 | 0 | 0 | 0 | 0 | 0 | System Off | 0 | 0
7602 | 7602 | 2012-11-12 17:59 | 5.38 | 5.38 | 5.38 | 5.38 | 0 | 0 | 0 | 0 | 0 | 0 | 0 | 0 | 0 | 0 | 0 | 3.06 | 10710 | 0 | 0 | 0 | 0 | 0 | System Off | 0 | 0
7603 | 7603 | 2012-11-12 18:59 | 4.83 | 4.83 | 4.83 | 4.83 | 0 | 0 | 0 | 0 | 0 | 0 | 0 | 0 | 0 | 0 | 0 | 3.03 | 10605 | 0 | 0 | 0 | 0 | 0 | System Off | 0 | 0
7604 | 7604 | 2012-11-12 19:59 | 4.29 | 4.29 | 4.29 | 4.29 | 0 | 0 | 0 | 0 | 0 | 0 | 0 | 0 | 0 | 0 | 0 | 3.01 | 10535 | 0 | 0 | 0 | 0 | 0 | System Off | 0 | 0
7605 | 7605 | 2012-11-12 20:59 | 3.74 | 3.74 | 3.74 | 3.74 | 0 | 0 | 0 | 0 | 0 | 0 | 0 | 0 | 0 | 0 | 0 | 2.99 | 10465 | 0 | 0 | 0 | 0 | 0 | System Off | 0 | 0
7606 | 7606 | 2012-11-12 21:59 | 3.6 | 3.6 | 3.6 | 3.6 | 0 | 0 | 0 | 0 | 0 | 0 | 0 | 0 | 0 | 0 | 0 | 2.98 | 10430 | 0 | 0 | 0 | 0 | 0 | System Off | 0 | 0
7607 | 7607 | 2012-11-12 22:59 | 3.45 | 3.45 | 3.45 | 3.45 | 0 | 0 | 0 | 0 | 0 | 0 | 0 | 0 | 0 | 0 | 0 | 2.97 | 10395 | 0 | 0 | 0 | 0 | 0 | System Off | 0 | 0
7608 | 7608 | 2012-11-12 23:59 | 3.31 | 3.31 | 3.31 | 3.31 | 0 | 0 | 0 | 0 | 0 | 0 | 0 | 0 | 0 | 0 | 0 | 2.97 | 10395 | 0 | 0 | 0 | 0 | 0 | System Off | 0 | 0
7609 | 7609 | 2012-11-13 00:59 | 3.19 | 3.19 | 3.19 | 3.19 | 0 | 0 | 0 | 0 | 0 | 0 | 0 | 0 | 0 | 0 | 0 | 2.96 | 10360 | 0 | 0 | 0 | 0 | 0 | System Off | 0 | 0
7610 | 7610 | 2012-11-13 01:59 | 3.08 | 3.08 | 3.08 | 3.08 | 0 | 0 | 0 | 0 | 0 | 0 | 0 | 0 | 0 | 0 | 0 | 2.96 | 10360 | 0 | 0 | 0 | 0 | 0 | System Off | 0 | 0
7611 | 7611 | 2012-11-13 02:59 | 2.96 | 2.96 | 2.96 | 2.96 | 0 | 0 | 0 | 0 | 0 | 0 | 0 | 0 | 0 | 0 | 0 | 2.95 | 10325 | 0 | 0 | 0 | 0 | 0 | System Off | 0 | 0
7612 | 7612 | 2012-11-13 03:59 | 3.02 | 3.02 | 3.02 | 3.02 | 0 | 0 | 0 | 0 | 0 | 0 | 0 | 0 | 0 | 0 | 0 | 2.96 | 10360 | 0 | 0 | 0 | 0 | 0 | System Off | 0 | 0
7613 | 7613 | 2012-11-13 04:59 | 3.07 | 3.07 | 3.07 | 3.07 | 0 | 0 | 0 | 0 | 0 | 0 | 0 | 0 | 0 | 0 | 0 | 2.96 | 10360 | 0 | 0 | 0 | 0 | 0 | System Off | 0 | 0
7614 | 7614 | 2012-11-13 05:59 | 3.13 | 3.13 | 3.13 | 3.13 | 0 | 0 | 0 | 0 | 0 | 0 | 0 | 0 | 0 | 0 | 0 | 2.96 | 10360 | 0 | 0 | 0 | 0 | 0 | System Off | 0 | 0
7615 | 7615 | 2012-11-13 06:59 | 4.09 |  |  | 5.16 | 0 | 0 | 58.01 | 53 | 0 |  | 0 |  |  | 0 | 0 | 3.05 | 10675 | 49.29 | 28.5256 | 0.3842 | 0.022 | 0 | System Off | 0 | 0
7616 | 7616 | 2012-11-13 07:59 | 5.05 | 9.97 | 13.42 | 8.01 | 537.84 | 492.63 | 195.14 | 183 | 15.31 | 570.26 | 0.92 | 0.86 | 0.85 | 0.18 | 432.48 | 3.18 | 11130 | 142.18 | 29.1512 | 0.3842 | 0.059 | 32.24 | System Off | 1 | 0
7617 | 7617 | 2012-11-13 08:59 | 6.01 | 8.99 | 11.05 | 7.82 | 318.12 | 277.15 | 118.09 | 110 | 15.06 | 346.33 | 0.85 | 0.8 | 0.79 | 0.1 | 206.11 | 3.17 | 11095 | 85.73 | 29.103 | 0.3842 | 0.036 | 32.73 | System Off | 1 | 0
7618 | 7618 | 2012-11-13 09:59 | 7.21 | 8.98 | 10.19 | 8.32 | 184.09 | 145.57 | 70.14 | 65 | 14.75 | 205.69 | 0.71 | 0.71 | 0.7 | 0.05 | 99.65 | 3.2 | 11200 | 50.86 | 29.0072 | 0.3842 | 0.022 | 33.85 | System Off | 1 | 0
7619 | 7619 | 2012-11-13 10:59 | 8.41 | 11.19 | 13.11 | 10.12 | 294.86 | 254.33 | 111.2 | 103 | 14.91 | 323.56 | 0.81 | 0.79 | 0.78 | 0.09 | 160.26 | 3.29 | 11515 | 80.43 | 29.4009 | 0.3842 | 0.034 | 33.01 | System Off | 1 | 0
7620 | 7620 | 2012-11-13 11:59 | 9.61 | 11.79 | 13.29 | 10.97 | 228.85 | 189.53 | 87.44 | 81 | 14.72 | 253.87 | 0.8 | 0.75 | 0.74 | 0.07 | 112.81 | 3.33 | 11655 | 63.41 | 29.584 | 0.3842 | 0.027 | 33.33 | System Off | 1 | 0
7621 | 7621 | 2012-11-13 12:59 | 9.38 | 11.01 | 12.13 | 10.41 | 167.7 | 129.48 | 64.67 | 60 | 14.56 | 188.29 | 0.77 | 0.69 | 0.68 | 0.05 | 82.94 | 3.3 | 11550 | 47.07 | 29.4593 | 0.3842 | 0.021 | 35 | System Off | 0 | 0
7622 | 7622 | 2012-11-13 13:59 | 9.16 | 10.21 | 10.92 | 9.84 | 104.61 | 67.51 | 40.99 | 38 | 14.34 | 119.68 | 0.49 | 0.56 | 0.56 | 0.02 | 50.01 | 3.27 | 11445 | 29.89 | 29.3332 | 0.3842 | 0.014 | 36.84 | System Off | 0 | 0
7623 | 7623 | 2012-11-13 14:59 | 8.93 | 9.69 | 10.2 | 9.44 | 73.23 | 36.67 | 29.3 | 27 | 14.13 | 85.7 | 0.34 | 0.43 | 0.42 | 0.01 | 30.12 | 3.25 | 11375 | 21.3 | 29.2443 | 0.3842 | 0.01 | 37.04 | System Off | 0 | 0
7624 | 7624 | 2012-11-13 15:59 | 7.67 | 7.67 | 7.67 | 7.67 | 0 | 0 | 0 | 0 | 0 | 0 | 0 | 0 | 0 | 0 | 0 | 3.17 | 11095 | 0 | 0 | 0 | 0 | 0 | System Off | 0 | 0
7625 | 7625 | 2012-11-13 16:59 | 6.42 | 6.42 | 6.42 | 6.42 | 0 | 0 | 0 | 0 | 0 | 0 | 0 | 0 | 0 | 0 | 0 | 3.11 | 10885 | 0 | 0 | 0 | 0 | 0 | System Off | 0 | 0
7626 | 7626 | 2012-11-13 17:59 | 5.17 | 5.17 | 5.17 | 5.17 | 0 | 0 | 0 | 0 | 0 | 0 | 0 | 0 | 0 | 0 | 0 | 3.05 | 10675 | 0 | 0 | 0 | 0 | 0 | System Off | 0 | 0
7627 | 7627 | 2012-11-13 18:59 | 4.5 | 4.5 | 4.5 | 4.5 | 0 | 0 | 0 | 0 | 0 | 0 | 0 | 0 | 0 | 0 | 0 | 3.02 | 10570 | 0 | 0 | 0 | 0 | 0 | System Off | 0 | 0
7628 | 7628 | 2012-11-13 19:59 | 3.83 | 3.83 | 3.83 | 3.83 | 0 | 0 | 0 | 0 | 0 | 0 | 0 | 0 | 0 | 0 | 0 | 2.99 | 10465 | 0 | 0 | 0 | 0 | 0 | System Off | 0 | 0
7629 | 7629 | 2012-11-13 20:59 | 3.15 | 3.15 | 3.15 | 3.15 | 0 | 0 | 0 | 0 | 0 | 0 | 0 | 0 | 0 | 0 | 0 | 2.96 | 10360 | 0 | 0 | 0 | 0 | 0 | System Off | 0 | 0
7630 | 7630 | 2012-11-13 21:59 | 2.94 | 2.94 | 2.94 | 2.94 | 0 | 0 | 0 | 0 | 0 | 0 | 0 | 0 | 0 | 0 | 0 | 2.95 | 10325 | 0 | 0 | 0 | 0 | 0 | System Off | 0 | 0
7631 | 7631 | 2012-11-13 22:59 | 2.72 | 2.72 | 2.72 | 2.72 | 0 | 0 | 0 | 0 | 0 | 0 | 0 | 0 | 0 | 0 | 0 | 2.94 | 10290 | 0 | 0 | 0 | 0 | 0 | System Off | 0 | 0
7632 | 7632 | 2012-11-13 23:59 | 2.51 | 2.51 | 2.51 | 2.51 | 0 | 0 | 0 | 0 | 0 | 0 | 0 | 0 | 0 | 0 | 0 | 2.93 | 10255 | 0 | 0 | 0 | 0 | 0 | System Off | 0 | 0
7633 | 7633 | 2012-11-14 00:59 | 2.31 | 2.31 | 2.31 | 2.31 | 0 | 0 | 0 | 0 | 0 | 0 | 0 | 0 | 0 | 0 | 0 | 2.93 | 10255 | 0 | 0 | 0 | 0 | 0 | System Off | 0 | 0
7634 | 7634 | 2012-11-14 01:59 | 2.11 | 2.11 | 2.11 | 2.11 | 0 | 0 | 0 | 0 | 0 | 0 | 0 | 0 | 0 | 0 | 0 | 2.92 | 10220 | 0 | 0 | 0 | 0 | 0 | System Off | 0 | 0
7635 | 7635 | 2012-11-14 02:59 | 1.9 | 1.9 | 1.9 | 1.9 | 0 | 0 | 0 | 0 | 0 | 0 | 0 | 0 | 0 | 0 | 0 | 2.91 | 10185 | 0 | 0 | 0 | 0 | 0 | System Off | 0 | 0
7636 | 7636 | 2012-11-14 03:59 | 1.75 | 1.75 | 1.75 | 1.75 | 0 | 0 | 0 | 0 | 0 | 0 | 0 | 0 | 0 | 0 | 0 | 2.9 | 10150 | 0 | 0 | 0 | 0 | 0 | System Off | 0 | 0
7637 | 7637 | 2012-11-14 04:59 | 1.59 | 1.59 | 1.59 | 1.59 | 0 | 0 | 0 | 0 | 0 | 0 | 0 | 0 | 0 | 0 | 0 | 2.89 | 10115 | 0 | 0 | 0 | 0 | 0 | System Off | 0 | 0
7638 | 7638 | 2012-11-14 05:59 | 1.44 | 1.44 | 1.44 | 1.44 | 0 | 0 | 0 | 0 | 0 | 0 | 0 | 0 | 0 | 0 | 0 | 2.89 | 10115 | 0 | 0 | 0 | 0 | 0 | System Off | 0 | 0
7639 | 7639 | 2012-11-14 06:59 | 2.66 |  |  | 3.34 | 0 | 0 | 35.69 | 32 | 0 |  | 0 |  |  | 0 | 0 | 2.97 | 10395 | 29.76 | 28.1333 | 0.3842 | 0.014 | 0 | System Off | 0 | 0
7640 | 7640 | 2012-11-14 07:59 | 3.88 | 13.4 | 20.06 | 9.62 | 1065.51 | 1009.08 | 381.42 | 360 | 15.42 | 1100.92 | 0.94 | 0.92 | 0.91 | 0.36 | 885.87 | 3.26 | 11410 | 279.3 | 29.5196 | 0.3842 | 0.115 | 31.94 | System Off | 1 | 0
7641 | 7641 | 2012-11-14 08:59 | 5.1 | 20.12 | 30.52 | 14.34 | 1695.21 | 1623.42 | 609.7 | 580 | 15.22 | 1716.9 | 0.97 | 0.95 | 0.94 | 0.59 | 1207.3 | 3.51 | 12285 | 451.11 | 30.372 | 0.3842 | 0.184 | 31.72 | System Off | 1 | 0
7642 | 7642 | 2012-11-14 09:59 | 6.76 | 25.62 | 38.61 | 18.48 | 2112.19 | 2029.05 | 768.99 | 735 | 14.97 | 2121.14 | 0.95 | 0.96 | 0.95 | 0.73 | 1388.97 | 3.74 | 13090 | 573.54 | 31.3068 | 0.3842 | 0.234 | 31.84 | System Off | 1 | 0
7643 | 7643 | 2012-11-14 10:59 | 8.41 | 27.89 | 41.27 | 20.61 | 2177.73 | 2092.72 | 798.61 | 764 | 14.85 | 2183.79 | 0.95 | 0.96 | 0.95 | 0.76 | 1318.66 | 3.87 | 13545 | 597.1 | 31.7881 | 0.3842 | 0.243 | 31.81 | System Off | 1 | 0
7644 | 7644 | 2012-11-14 11:59 | 10.06 | 27.76 | 39.88 | 21.2 | 1984.81 | 1905.24 | 729.55 | 697 | 14.83 | 1995.99 | 0.95 | 0.95 | 0.94 | 0.69 | 1134.07 | 3.9 | 13650 | 544.83 | 31.9161 | 0.3842 | 0.222 | 31.85 | System Off | 1 | 0
7645 | 7645 | 2012-11-14 12:59 | 9.12 | 23.4 | 33.24 | 18 | 1600.43 | 1531.09 | 583.34 | 556 | 14.99 | 1622.6 | 0.94 | 0.94 | 0.93 | 0.55 | 980.79 | 3.71 | 12985 | 433.72 | 31.1848 | 0.3842 | 0.177 | 31.83 | System Off | 1 | 0
7646 | 7646 | 2012-11-14 13:59 | 8.17 | 16.99 | 23.11 | 13.57 | 980.27 | 925.76 | 357.17 | 337 | 15.15 | 1017.48 | 0.92 | 0.91 | 0.9 | 0.33 | 685.87 | 3.46 | 12110 | 262.35 | 30.1811 | 0.3842 | 0.108 | 32.05 | System Off | 1 | 0
7647 | 7647 | 2012-11-14 14:59 | 7.23 | 9.98 | 11.91 | 8.89 | 286.56 | 246.17 | 110.51 | 100 | 14.92 | 322.93 | 0.81 | 0.76 | 0.75 | 0.09 | 202.22 | 3.23 | 11305 | 78.08 | 29.1348 | 0.3842 | 0.033 | 33 | System Off | 1 | 0
7648 | 7648 | 2012-11-14 15:59 | 6.49 | 6.49 | 6.49 | 6.49 | 0 | 0 | 0 | 0 | 0 | 0 | 0 | 0 | 0 | 0 | 0 | 3.11 | 10885 | 0 | 0 | 0 | 0 | 0 | System Off | 0 | 0
7649 | 7649 | 2012-11-14 16:59 | 5.75 | 5.75 | 5.75 | 5.75 | 0 | 0 | 0 | 0 | 0 | 0 | 0 | 0 | 0 | 0 | 0 | 3.08 | 10780 | 0 | 0 | 0 | 0 | 0 | System Off | 0 | 0
7650 | 7650 | 2012-11-14 17:59 | 5.01 | 5.01 | 5.01 | 5.01 | 0 | 0 | 0 | 0 | 0 | 0 | 0 | 0 | 0 | 0 | 0 | 3.04 | 10640 | 0 | 0 | 0 | 0 | 0 | System Off | 0 | 0
7651 | 7651 | 2012-11-14 18:59 | 4.82 | 4.82 | 4.82 | 4.82 | 0 | 0 | 0 | 0 | 0 | 0 | 0 | 0 | 0 | 0 | 0 | 3.03 | 10605 | 0 | 0 | 0 | 0 | 0 | System Off | 0 | 0
7652 | 7652 | 2012-11-14 19:59 | 4.64 | 4.64 | 4.64 | 4.64 | 0 | 0 | 0 | 0 | 0 | 0 | 0 | 0 | 0 | 0 | 0 | 3.03 | 10605 | 0 | 0 | 0 | 0 | 0 | System Off | 0 | 0
7653 | 7653 | 2012-11-14 20:59 | 4.45 | 4.45 | 4.45 | 4.45 | 0 | 0 | 0 | 0 | 0 | 0 | 0 | 0 | 0 | 0 | 0 | 3.02 | 10570 | 0 | 0 | 0 | 0 | 0 | System Off | 0 | 0
7654 | 7654 | 2012-11-14 21:59 | 4.34 | 4.34 | 4.34 | 4.34 | 0 | 0 | 0 | 0 | 0 | 0 | 0 | 0 | 0 | 0 | 0 | 3.01 | 10535 | 0 | 0 | 0 | 0 | 0 | System Off | 0 | 0
7655 | 7655 | 2012-11-14 22:59 | 4.23 | 4.23 | 4.23 | 4.23 | 0 | 0 | 0 | 0 | 0 | 0 | 0 | 0 | 0 | 0 | 0 | 3.01 | 10535 | 0 | 0 | 0 | 0 | 0 | System Off | 0 | 0
7656 | 7656 | 2012-11-14 23:59 | 4.12 | 4.12 | 4.12 | 4.12 | 0 | 0 | 0 | 0 | 0 | 0 | 0 | 0 | 0 | 0 | 0 | 3 | 10500 | 0 | 0 | 0 | 0 | 0 | System Off | 0 | 0
7657 | 7657 | 2012-11-15 00:59 | 4.19 | 4.19 | 4.19 | 4.19 | 0 | 0 | 0 | 0 | 0 | 0 | 0 | 0 | 0 | 0 | 0 | 3.01 | 10535 | 0 | 0 | 0 | 0 | 0 | System Off | 0 | 0
7658 | 7658 | 2012-11-15 01:59 | 4.26 | 4.26 | 4.26 | 4.26 | 0 | 0 | 0 | 0 | 0 | 0 | 0 | 0 | 0 | 0 | 0 | 3.01 | 10535 | 0 | 0 | 0 | 0 | 0 | System Off | 0 | 0
7659 | 7659 | 2012-11-15 02:59 | 4.32 | 4.32 | 4.32 | 4.32 | 0 | 0 | 0 | 0 | 0 | 0 | 0 | 0 | 0 | 0 | 0 | 3.01 | 10535 | 0 | 0 | 0 | 0 | 0 | System Off | 0 | 0
7660 | 7660 | 2012-11-15 03:59 | 4.17 | 4.17 | 4.17 | 4.17 | 0 | 0 | 0 | 0 | 0 | 0 | 0 | 0 | 0 | 0 | 0 | 3.01 | 10535 | 0 | 0 | 0 | 0 | 0 | System Off | 0 | 0
7661 | 7661 | 2012-11-15 04:59 | 4.01 | 4.01 | 4.01 | 4.01 | 0 | 0 | 0 | 0 | 0 | 0 | 0 | 0 | 0 | 0 | 0 | 3 | 10500 | 0 | 0 | 0 | 0 | 0 | System Off | 0 | 0
7662 | 7662 | 2012-11-15 05:59 | 3.86 | 3.86 | 3.86 | 3.86 | 0 | 0 | 0 | 0 | 0 | 0 | 0 | 0 | 0 | 0 | 0 | 2.99 | 10465 | 0 | 0 | 0 | 0 | 0 | System Off | 0 | 0
7663 | 7663 | 2012-11-15 06:59 | 4.11 | 4.11 | 4.11 | 4.11 | 0 | 0 | 0 | 0 | 0 | 0 | 0 | 0 | 0 | 0 | 0 | 3 | 10500 | 0 | 0 | 0 | 0 | 0 | System Off | 0 | 0
7664 | 7664 | 2012-11-15 07:59 | 4.35 | 5.22 | 5.82 | 4.87 | 79.86 | 43.19 | 30.97 | 28 | 14.85 | 92.05 | 0.65 | 0.47 | 0.46 | 0.02 | 37.92 | 3.04 | 10640 | 21.88 | 28.4581 | 0.3842 | 0.01 | 35.71 | System Off | 0 | 0
7665 | 7665 | 2012-11-15 08:59 | 4.6 | 5.42 | 5.98 | 5.1 | 74.9 | 38.32 | 29.15 | 27 | 14.45 | 86.57 | 0.34 | 0.44 | 0.44 | 0.01 | 28.5 | 3.05 | 10675 | 21.21 | 28.5085 | 0.3842 | 0.01 | 37.04 | System Off | 0 | 0
7666 | 7666 | 2012-11-15 09:59 | 5.09 | 6.04 | 6.71 | 5.67 | 89.35 | 52.51 | 34.61 | 32 | 14.54 | 102.58 | 0.58 | 0.51 | 0.51 | 0.02 | 35.95 | 3.07 | 10745 | 25.11 | 28.631 | 0.3842 | 0.012 | 37.5 | System Off | 0 | 0
7667 | 7667 | 2012-11-15 10:59 | 5.57 | 6.63 | 7.37 | 6.22 | 101.37 | 64.32 | 39.17 | 36 | 14.67 | 115.83 | 0.51 | 0.56 | 0.55 | 0.02 | 40.53 | 3.1 | 10850 | 28.2 | 28.748 | 0.3842 | 0.013 | 36.11 | System Off | 0 | 0
7668 | 7668 | 2012-11-15 11:59 | 6.05 | 6.96 | 7.58 | 6.62 | 86.54 | 49.75 | 33.7 | 31 | 14.54 | 99.55 | 0.59 | 0.5 | 0.49 | 0.02 | 29.61 | 3.12 | 10920 | 24.32 | 28.8337 | 0.3842 | 0.011 | 35.48 | System Off | 0 | 0
7669 | 7669 | 2012-11-15 12:59 | 6 | 6.92 | 7.56 | 6.57 | 86.55 | 49.76 | 33.7 | 31 | 14.54 | 99.57 | 0.59 | 0.5 | 0.49 | 0.02 | 31.88 | 3.11 | 10885 | 24.32 | 28.8229 | 0.3842 | 0.011 | 35.48 | System Off | 0 | 0
7670 | 7670 | 2012-11-15 13:59 | 5.96 | 6.58 | 7 | 6.35 | 55.19 | 18.95 | 21.86 | 20 | 14.37 | 64.66 | 0.46 | 0.29 | 0.29 | 0.01 | 14.04 | 3.1 | 10850 | 15.73 | 28.7755 | 0.3842 | 0.008 | 40 | System Off | 0 | 0
7671 | 7671 | 2012-11-15 14:59 | 5.91 | 6.21 | 6.39 | 6.13 | 24.47 | 0 | 10.02 | 9 | 14.16 | 29.68 | 0 | 0 | 0 | 0 | 0 | 3.09 | 10815 | 7.1 | 28.7258 | 0.3842 | 0.004 | 44.44 | System Off | 0 | 0
7672 | 7672 | 2012-11-15 15:59 | 5.6 | 5.6 | 5.6 | 5.6 | 0 | 0 | 0 | 0 | 0 | 0 | 0 | 0 | 0 | 0 | 0 | 3.07 | 10745 | 0 | 0 | 0 | 0 | 0 | System Off | 0 | 0
7673 | 7673 | 2012-11-15 16:59 | 5.3 | 5.3 | 5.3 | 5.3 | 0 | 0 | 0 | 0 | 0 | 0 | 0 | 0 | 0 | 0 | 0 | 3.06 | 10710 | 0 | 0 | 0 | 0 | 0 | System Off | 0 | 0
7674 | 7674 | 2012-11-15 17:59 | 5 | 5 | 5 | 5 | 0 | 0 | 0 | 0 | 0 | 0 | 0 | 0 | 0 | 0 | 0 | 3.04 | 10640 | 0 | 0 | 0 | 0 | 0 | System Off | 0 | 0
7675 | 7675 | 2012-11-15 18:59 | 4.86 | 4.86 | 4.86 | 4.86 | 0 | 0 | 0 | 0 | 0 | 0 | 0 | 0 | 0 | 0 | 0 | 3.04 | 10640 | 0 | 0 | 0 | 0 | 0 | System Off | 0 | 0
7676 | 7676 | 2012-11-15 19:59 | 4.72 | 4.72 | 4.72 | 4.72 | 0 | 0 | 0 | 0 | 0 | 0 | 0 | 0 | 0 | 0 | 0 | 3.03 | 10605 | 0 | 0 | 0 | 0 | 0 | System Off | 0 | 0
7677 | 7677 | 2012-11-15 20:59 | 4.58 | 4.58 | 4.58 | 4.58 | 0 | 0 | 0 | 0 | 0 | 0 | 0 | 0 | 0 | 0 | 0 | 3.02 | 10570 | 0 | 0 | 0 | 0 | 0 | System Off | 0 | 0
7678 | 7678 | 2012-11-15 21:59 | 4.57 | 4.57 | 4.57 | 4.57 | 0 | 0 | 0 | 0 | 0 | 0 | 0 | 0 | 0 | 0 | 0 | 3.02 | 10570 | 0 | 0 | 0 | 0 | 0 | System Off | 0 | 0
7679 | 7679 | 2012-11-15 22:59 | 4.55 | 4.55 | 4.55 | 4.55 | 0 | 0 | 0 | 0 | 0 | 0 | 0 | 0 | 0 | 0 | 0 | 3.02 | 10570 | 0 | 0 | 0 | 0 | 0 | System Off | 0 | 0
7680 | 7680 | 2012-11-15 23:59 | 4.54 | 4.54 | 4.54 | 4.54 | 0 | 0 | 0 | 0 | 0 | 0 | 0 | 0 | 0 | 0 | 0 | 3.02 | 10570 | 0 | 0 | 0 | 0 | 0 | System Off | 0 | 0
7681 | 7681 | 2012-11-16 00:59 | 4.34 | 4.34 | 4.34 | 4.34 | 0 | 0 | 0 | 0 | 0 | 0 | 0 | 0 | 0 | 0 | 0 | 3.01 | 10535 | 0 | 0 | 0 | 0 | 0 | System Off | 0 | 0
7682 | 7682 | 2012-11-16 01:59 | 4.15 | 4.15 | 4.15 | 4.15 | 0 | 0 | 0 | 0 | 0 | 0 | 0 | 0 | 0 | 0 | 0 | 3 | 10500 | 0 | 0 | 0 | 0 | 0 | System Off | 0 | 0
7683 | 7683 | 2012-11-16 02:59 | 3.95 | 3.95 | 3.95 | 3.95 | 0 | 0 | 0 | 0 | 0 | 0 | 0 | 0 | 0 | 0 | 0 | 3 | 10500 | 0 | 0 | 0 | 0 | 0 | System Off | 0 | 0
7684 | 7684 | 2012-11-16 03:59 | 3.97 | 3.97 | 3.97 | 3.97 | 0 | 0 | 0 | 0 | 0 | 0 | 0 | 0 | 0 | 0 | 0 | 3 | 10500 | 0 | 0 | 0 | 0 | 0 | System Off | 0 | 0
7685 | 7685 | 2012-11-16 04:59 | 3.99 | 3.99 | 3.99 | 3.99 | 0 | 0 | 0 | 0 | 0 | 0 | 0 | 0 | 0 | 0 | 0 | 3 | 10500 | 0 | 0 | 0 | 0 | 0 | System Off | 0 | 0
7686 | 7686 | 2012-11-16 05:59 | 4.01 | 4.01 | 4.01 | 4.01 | 0 | 0 | 0 | 0 | 0 | 0 | 0 | 0 | 0 | 0 | 0 | 3 | 10500 | 0 | 0 | 0 | 0 | 0 | System Off | 0 | 0
7687 | 7687 | 2012-11-16 06:59 | 4.39 | 4.39 | 4.39 | 4.39 | 0 | 0 | 0 | 0 | 0 | 0 | 0 | 0 | 0 | 0 | 0 | 3.02 | 10570 | 0 | 0 | 0 | 0 | 0 | System Off | 0 | 0
7688 | 7688 | 2012-11-16 07:59 | 4.76 | 5.82 | 6.55 | 5.44 | 106.67 | 69.53 | 40.99 | 38 | 14.62 | 121.57 | 0.73 | 0.57 | 0.57 | 0.03 | 61.04 | 3.06 | 10710 | 29.78 | 28.5813 | 0.3842 | 0.014 | 36.84 | System Off | 0 | 0
7689 | 7689 | 2012-11-16 08:59 | 5.14 | 6.35 | 7.16 | 5.91 | 123.72 | 86.28 | 47.36 | 44 | 14.64 | 140.22 | 0.63 | 0.62 | 0.61 | 0.03 | 64.17 | 3.08 | 10780 | 34.48 | 28.6839 | 0.3842 | 0.016 | 36.36 | System Off | 0 | 0
7690 | 7690 | 2012-11-16 09:59 | 5.89 | 8.24 | 9.89 | 7.29 | 242.38 | 202.81 | 91.09 | 84 | 15.03 | 267.84 | 0.77 | 0.76 | 0.75 | 0.07 | 138.83 | 3.15 | 11025 | 65.5 | 28.9854 | 0.3842 | 0.028 | 33.33 | System Off | 1 | 0
7691 | 7691 | 2012-11-16 10:59 | 6.64 | 10.1 | 12.55 | 8.64 | 352.19 | 310.58 | 131.12 | 122 | 15.04 | 383.01 | 0.84 | 0.81 | 0.8 | 0.11 | 195.7 | 3.21 | 11235 | 95.12 | 29.0847 | 0.3842 | 0.04 | 32.79 | System Off | 1 | 0
7692 | 7692 | 2012-11-16 11:59 | 7.38 | 23.23 | 34.61 | 16.32 | 1610.97 | 1541.36 | 587.23 | 559 | 15.01 | 1634.46 | 0.95 | 0.94 | 0.93 | 0.56 | 917.48 | 3.62 | 12670 | 435.97 | 30.8072 | 0.3842 | 0.178 | 31.84 | System Off | 1 | 0
7693 | 7693 | 2012-11-16 12:59 | 7.24 | 22.3 | 33.11 | 15.73 | 1534.36 | 1466.69 | 557.88 | 531 | 15.05 | 1558.23 | 0.95 | 0.94 | 0.93 | 0.53 | 939.53 | 3.58 | 12530 | 413.92 | 30.6741 | 0.3842 | 0.169 | 31.83 | System Off | 1 | 0
7694 | 7694 | 2012-11-16 13:59 | 7.09 | 16.06 | 22.52 | 12.11 | 913.12 | 860.08 | 332.47 | 313 | 15.19 | 950.38 | 0.93 | 0.9 | 0.9 | 0.31 | 637.22 | 3.39 | 11865 | 243.53 | 29.8579 | 0.3842 | 0.1 | 31.95 | System Off | 1 | 0
7695 | 7695 | 2012-11-16 14:59 | 6.95 | 9.04 | 10.54 | 8.13 | 199.14 | 160.35 | 77.44 | 70 | 14.82 | 227.05 | 0.77 | 0.71 | 0.7 | 0.06 | 131.73 | 3.19 | 11165 | 54.73 | 28.9687 | 0.3842 | 0.024 | 34.29 | System Off | 1 | 0
7696 | 7696 | 2012-11-16 15:59 | 6.18 | 6.18 | 6.18 | 6.18 | 0 | 0 | 0 | 0 | 0 | 0 | 0 | 0 | 0 | 0 | 0 | 3.1 | 10850 | 0 | 0 | 0 | 0 | 0 | System Off | 0 | 0
7697 | 7697 | 2012-11-16 16:59 | 5.41 | 5.41 | 5.41 | 5.41 | 0 | 0 | 0 | 0 | 0 | 0 | 0 | 0 | 0 | 0 | 0 | 3.06 | 10710 | 0 | 0 | 0 | 0 | 0 | System Off | 0 | 0
7698 | 7698 | 2012-11-16 17:59 | 4.64 | 4.64 | 4.64 | 4.64 | 0 | 0 | 0 | 0 | 0 | 0 | 0 | 0 | 0 | 0 | 0 | 3.03 | 10605 | 0 | 0 | 0 | 0 | 0 | System Off | 0 | 0
7699 | 7699 | 2012-11-16 18:59 | 4.05 | 4.05 | 4.05 | 4.05 | 0 | 0 | 0 | 0 | 0 | 0 | 0 | 0 | 0 | 0 | 0 | 3 | 10500 | 0 | 0 | 0 | 0 | 0 | System Off | 0 | 0
7700 | 7700 | 2012-11-16 19:59 | 3.46 | 3.46 | 3.46 | 3.46 | 0 | 0 | 0 | 0 | 0 | 0 | 0 | 0 | 0 | 0 | 0 | 2.97 | 10395 | 0 | 0 | 0 | 0 | 0 | System Off | 0 | 0
7701 | 7701 | 2012-11-16 20:59 | 2.86 | 2.86 | 2.86 | 2.86 | 0 | 0 | 0 | 0 | 0 | 0 | 0 | 0 | 0 | 0 | 0 | 2.95 | 10325 | 0 | 0 | 0 | 0 | 0 | System Off | 0 | 0
7702 | 7702 | 2012-11-16 21:59 | 2.88 | 2.88 | 2.88 | 2.88 | 0 | 0 | 0 | 0 | 0 | 0 | 0 | 0 | 0 | 0 | 0 | 2.95 | 10325 | 0 | 0 | 0 | 0 | 0 | System Off | 0 | 0
7703 | 7703 | 2012-11-16 22:59 | 2.9 | 2.9 | 2.9 | 2.9 | 0 | 0 | 0 | 0 | 0 | 0 | 0 | 0 | 0 | 0 | 0 | 2.95 | 10325 | 0 | 0 | 0 | 0 | 0 | System Off | 0 | 0
7704 | 7704 | 2012-11-16 23:59 | 2.92 | 2.92 | 2.92 | 2.92 | 0 | 0 | 0 | 0 | 0 | 0 | 0 | 0 | 0 | 0 | 0 | 2.95 | 10325 | 0 | 0 | 0 | 0 | 0 | System Off | 0 | 0
7705 | 7705 | 2012-11-17 00:59 | 3 | 3 | 3 | 3 | 0 | 0 | 0 | 0 | 0 | 0 | 0 | 0 | 0 | 0 | 0 | 2.95 | 10325 | 0 | 0 | 0 | 0 | 0 | System Off | 0 | 0
7706 | 7706 | 2012-11-17 01:59 | 3.08 | 3.08 | 3.08 | 3.08 | 0 | 0 | 0 | 0 | 0 | 0 | 0 | 0 | 0 | 0 | 0 | 2.96 | 10360 | 0 | 0 | 0 | 0 | 0 | System Off | 0 | 0
7707 | 7707 | 2012-11-17 02:59 | 3.16 | 3.16 | 3.16 | 3.16 | 0 | 0 | 0 | 0 | 0 | 0 | 0 | 0 | 0 | 0 | 0 | 2.96 | 10360 | 0 | 0 | 0 | 0 | 0 | System Off | 0 | 0
7708 | 7708 | 2012-11-17 03:59 | 3.21 | 3.21 | 3.21 | 3.21 | 0 | 0 | 0 | 0 | 0 | 0 | 0 | 0 | 0 | 0 | 0 | 2.96 | 10360 | 0 | 0 | 0 | 0 | 0 | System Off | 0 | 0
7709 | 7709 | 2012-11-17 04:59 | 3.25 | 3.25 | 3.25 | 3.25 | 0 | 0 | 0 | 0 | 0 | 0 | 0 | 0 | 0 | 0 | 0 | 2.97 | 10395 | 0 | 0 | 0 | 0 | 0 | System Off | 0 | 0
7710 | 7710 | 2012-11-17 05:59 | 3.3 | 3.3 | 3.3 | 3.3 | 0 | 0 | 0 | 0 | 0 | 0 | 0 | 0 | 0 | 0 | 0 | 2.97 | 10395 | 0 | 0 | 0 | 0 | 0 | System Off | 0 | 0
7711 | 7711 | 2012-11-17 06:59 | 4.38 | 4.38 | 4.38 | 4.38 | 0 | 0 | 0 | 0 | 0 | 0 | 0 | 0 | 0 | 0 | 0 | 3.01 | 10535 | 0 | 0 | 0 | 0 | 0 | System Off | 0 | 0
7712 | 7712 | 2012-11-17 07:59 | 5.47 | 13.45 | 18.85 | 10.62 | 948.85 | 895.03 | 341.18 | 322 | 15.35 | 984.61 | 0.94 | 0.91 | 0.9 | 0.32 | 785.74 | 3.31 | 11585 | 250.04 | 29.5343 | 0.3842 | 0.103 | 31.99 | System Off | 1 | 0
7713 | 7713 | 2012-11-17 08:59 | 6.55 | 17.17 | 24.38 | 13.38 | 1254.2 | 1193.39 | 451.27 | 428 | 15.26 | 1284.72 | 0.95 | 0.93 | 0.92 | 0.43 | 887.5 | 3.45 | 12075 | 332.72 | 30.1481 | 0.3842 | 0.137 | 32.01 | System Off | 1 | 0
7714 | 7714 | 2012-11-17 09:59 | 7.77 | 12.92 | 16.4 | 11.11 | 602.22 | 555.73 | 220.48 | 207 | 15.15 | 637.49 | 0.91 | 0.87 | 0.86 | 0.2 | 380.42 | 3.34 | 11690 | 161.14 | 29.6299 | 0.3842 | 0.067 | 32.37 | System Off | 1 | 0
7715 | 7715 | 2012-11-17 10:59 | 8.99 | 21.4 | 29.76 | 17.1 | 1470.45 | 1404.38 | 534.58 | 508 | 15.08 | 1498.18 | 0.95 | 0.94 | 0.93 | 0.51 | 884.93 | 3.66 | 12810 | 395.85 | 30.9796 | 0.3842 | 0.162 | 31.89 | System Off | 1 | 0
7716 | 7716 | 2012-11-17 11:59 | 10.21 | 22.98 | 31.55 | 18.63 | 1517.17 | 1449.94 | 553.8 | 527 | 14.99 | 1542.86 | 0.94 | 0.94 | 0.93 | 0.52 | 863.06 | 3.75 | 13125 | 411.09 | 31.3233 | 0.3842 | 0.168 | 31.88 | System Off | 1 | 0
7717 | 7717 | 2012-11-17 12:59 | 10.02 | 22.32 | 30.68 | 17.92 | 1423.3 | 1358.41 | 519.2 | 494 | 15.01 | 1450.05 | 0.94 | 0.94 | 0.93 | 0.49 | 870.17 | 3.71 | 12985 | 385.29 | 31.1604 | 0.3842 | 0.158 | 31.98 | System Off | 1 | 0
7718 | 7718 | 2012-11-17 13:59 | 9.83 | 15.65 | 19.65 | 13.45 | 646.94 | 599.54 | 238.5 | 224 | 15.04 | 682.79 | 0.92 | 0.88 | 0.87 | 0.22 | 444.19 | 3.46 | 12110 | 174.63 | 30.1424 | 0.3842 | 0.073 | 32.59 | System Off | 1 | 0
7719 | 7719 | 2012-11-17 14:59 | 9.64 | 10.95 | 11.84 | 10.47 | 129.83 | 92.29 | 51.58 | 47 | 14.39 | 150.21 | 0.58 | 0.61 | 0.61 | 0.03 | 75.81 | 3.3 | 11550 | 36.95 | 29.4696 | 0.3842 | 0.017 | 36.17 | System Off | 0 | 0
7720 | 7720 | 2012-11-17 15:59 | 9.6 | 9.6 | 9.6 | 9.6 | 0 | 0 | 0 | 0 | 0 | 0 | 0 | 0 | 0 | 0 | 0 | 3.26 | 11410 | 0 | 0 | 0 | 0 | 0 | System Off | 0 | 0
7721 | 7721 | 2012-11-17 16:59 | 9.57 | 9.57 | 9.57 | 9.57 | 0 | 0 | 0 | 0 | 0 | 0 | 0 | 0 | 0 | 0 | 0 | 3.26 | 11410 | 0 | 0 | 0 | 0 | 0 | System Off | 0 | 0
7722 | 7722 | 2012-11-17 17:59 | 9.54 | 9.54 | 9.54 | 9.54 | 0 | 0 | 0 | 0 | 0 | 0 | 0 | 0 | 0 | 0 | 0 | 3.26 | 11410 | 0 | 0 | 0 | 0 | 0 | System Off | 0 | 0
7723 | 7723 | 2012-11-17 18:59 | 9.54 | 9.54 | 9.54 | 9.54 | 0 | 0 | 0 | 0 | 0 | 0 | 0 | 0 | 0 | 0 | 0 | 3.26 | 11410 | 0 | 0 | 0 | 0 | 0 | System Off | 0 | 0
7724 | 7724 | 2012-11-17 19:59 | 9.55 | 9.55 | 9.55 | 9.55 | 0 | 0 | 0 | 0 | 0 | 0 | 0 | 0 | 0 | 0 | 0 | 3.26 | 11410 | 0 | 0 | 0 | 0 | 0 | System Off | 0 | 0
7725 | 7725 | 2012-11-17 20:59 | 9.55 | 9.55 | 9.55 | 9.55 | 0 | 0 | 0 | 0 | 0 | 0 | 0 | 0 | 0 | 0 | 0 | 3.26 | 11410 | 0 | 0 | 0 | 0 | 0 | System Off | 0 | 0
7726 | 7726 | 2012-11-17 21:59 | 9.61 | 9.61 | 9.61 | 9.61 | 0 | 0 | 0 | 0 | 0 | 0 | 0 | 0 | 0 | 0 | 0 | 3.26 | 11410 | 0 | 0 | 0 | 0 | 0 | System Off | 0 | 0
7727 | 7727 | 2012-11-17 22:59 | 9.67 | 9.67 | 9.67 | 9.67 | 0 | 0 | 0 | 0 | 0 | 0 | 0 | 0 | 0 | 0 | 0 | 3.26 | 11410 | 0 | 0 | 0 | 0 | 0 | System Off | 0 | 0
7728 | 7728 | 2012-11-17 23:59 | 9.73 | 9.73 | 9.73 | 9.73 | 0 | 0 | 0 | 0 | 0 | 0 | 0 | 0 | 0 | 0 | 0 | 3.27 | 11445 | 0 | 0 | 0 | 0 | 0 | System Off | 0 | 0
7729 | 7729 | 2012-11-18 00:59 | 9.53 | 9.53 | 9.53 | 9.53 | 0 | 0 | 0 | 0 | 0 | 0 | 0 | 0 | 0 | 0 | 0 | 3.26 | 11410 | 0 | 0 | 0 | 0 | 0 | System Off | 0 | 0
7730 | 7730 | 2012-11-18 01:59 | 9.33 | 9.33 | 9.33 | 9.33 | 0 | 0 | 0 | 0 | 0 | 0 | 0 | 0 | 0 | 0 | 0 | 3.25 | 11375 | 0 | 0 | 0 | 0 | 0 | System Off | 0 | 0
7731 | 7731 | 2012-11-18 02:59 | 9.13 | 9.13 | 9.13 | 9.13 | 0 | 0 | 0 | 0 | 0 | 0 | 0 | 0 | 0 | 0 | 0 | 3.24 | 11340 | 0 | 0 | 0 | 0 | 0 | System Off | 0 | 0
7732 | 7732 | 2012-11-18 03:59 | 9.17 | 9.17 | 9.17 | 9.17 | 0 | 0 | 0 | 0 | 0 | 0 | 0 | 0 | 0 | 0 | 0 | 3.24 | 11340 | 0 | 0 | 0 | 0 | 0 | System Off | 0 | 0
7733 | 7733 | 2012-11-18 04:59 | 9.2 | 9.2 | 9.2 | 9.2 | 0 | 0 | 0 | 0 | 0 | 0 | 0 | 0 | 0 | 0 | 0 | 3.24 | 11340 | 0 | 0 | 0 | 0 | 0 | System Off | 0 | 0
7734 | 7734 | 2012-11-18 05:59 | 9.24 | 9.24 | 9.24 | 9.24 | 0 | 0 | 0 | 0 | 0 | 0 | 0 | 0 | 0 | 0 | 0 | 3.24 | 11340 | 0 | 0 | 0 | 0 | 0 | System Off | 0 | 0
7735 | 7735 | 2012-11-18 06:59 | 9.49 | 9.49 | 9.49 | 9.49 | 0 | 0 | 0 | 0 | 0 | 0 | 0 | 0 | 0 | 0 | 0 | 3.25 | 11375 | 0 | 0 | 0 | 0 | 0 | System Off | 0 | 0
7736 | 7736 | 2012-11-18 07:59 | 9.73 | 10.67 | 11.32 | 10.3 | 85.1 | 48.34 | 33.7 | 31 | 14.3 | 98.24 | 0.59 | 0.49 | 0.49 | 0.02 | 42.44 | 3.3 | 11550 | 24.4 | 29.4318 | 0.3842 | 0.011 | 35.48 | System Off | 0 | 0
7737 | 7737 | 2012-11-18 08:59 | 9.98 | 10.66 | 11.12 | 10.41 | 61.24 | 24.89 | 24.59 | 22 | 14.5 | 71.69 | 0.41 | 0.35 | 0.34 | 0.01 | 18.51 | 3.3 | 11550 | 17.27 | 29.4536 | 0.3842 | 0.009 | 40.91 | System Off | 0 | 0
7738 | 7738 | 2012-11-18 09:59 | 10 | 11.32 | 12.23 | 10.82 | 130.77 | 93.2 | 51.01 | 47 | 14.49 | 148.34 | 0.59 | 0.63 | 0.62 | 0.03 | 63.8 | 3.32 | 11620 | 36.9 | 29.5476 | 0.3842 | 0.017 | 36.17 | System Off | 0 | 0
7739 | 7739 | 2012-11-18 10:59 | 10.02 | 11.33 | 12.21 | 10.88 | 135.64 | 97.99 | 52.83 | 49 | 14.42 | 153.64 | 0.76 | 0.64 | 0.63 | 0.04 | 61.74 | 3.32 | 11620 | 38.51 | 29.5593 | 0.3842 | 0.017 | 34.69 | System Off | 0 | 0
7740 | 7740 | 2012-11-18 11:59 | 10.03 | 10.77 | 11.25 | 10.55 | 77.87 | 41.24 | 30.97 | 28 | 14.48 | 90.24 | 0.32 | 0.46 | 0.45 | 0.01 | 24.54 | 3.31 | 11585 | 21.98 | 29.486 | 0.3842 | 0.01 | 35.71 | System Off | 0 | 0
7741 | 7741 | 2012-11-18 12:59 | 9.72 | 10.29 | 10.65 | 10.13 | 56.6 | 20.33 | 22.77 | 21 | 14.04 | 66.47 | 0.44 | 0.31 | 0.3 | 0.01 | 13.03 | 3.29 | 11515 | 16.58 | 29.394 | 0.3842 | 0.008 | 38.1 | System Off | 0 | 0
7742 | 7742 | 2012-11-18 13:59 | 9.42 | 9.73 | 9.92 | 9.67 | 28.64 | 0 | 11.84 | 11 | 13.56 | 34.63 | 0 | 0 | 0 | 0 | 0 | 3.26 | 11410 | 8.74 | 29.2932 | 0.3842 | 0.005 | 45.45 | System Off | 0 | 0
7743 | 7743 | 2012-11-18 14:59 | 9.11 | 9.2 | 9.23 | 9.22 | 6.18 | 0 | 2.73 | 2 | 16.09 | 8.01 | 0 | 0 | 0 | 0 | 0 | 3.24 | 11340 | 1.54 | 29.1933 | 0.3842 | 0.002 | 100 | System Off | 0 | 0
7744 | 7744 | 2012-11-18 15:59 | 8.79 | 8.79 | 8.79 | 8.79 | 0 | 0 | 0 | 0 | 0 | 0 | 0 | 0 | 0 | 0 | 0 | 3.22 | 11270 | 0 | 0 | 0 | 0 | 0 | System Off | 0 | 0
7745 | 7745 | 2012-11-18 16:59 | 8.48 | 8.48 | 8.48 | 8.48 | 0 | 0 | 0 | 0 | 0 | 0 | 0 | 0 | 0 | 0 | 0 | 3.21 | 11235 | 0 | 0 | 0 | 0 | 0 | System Off | 0 | 0
7746 | 7746 | 2012-11-18 17:59 | 8.17 | 8.17 | 8.17 | 8.17 | 0 | 0 | 0 | 0 | 0 | 0 | 0 | 0 | 0 | 0 | 0 | 3.19 | 11165 | 0 | 0 | 0 | 0 | 0 | System Off | 0 | 0
7747 | 7747 | 2012-11-18 18:59 | 7.95 | 7.95 | 7.95 | 7.95 | 0 | 0 | 0 | 0 | 0 | 0 | 0 | 0 | 0 | 0 | 0 | 3.18 | 11130 | 0 | 0 | 0 | 0 | 0 | System Off | 0 | 0
7748 | 7748 | 2012-11-18 19:59 | 7.73 | 7.73 | 7.73 | 7.73 | 0 | 0 | 0 | 0 | 0 | 0 | 0 | 0 | 0 | 0 | 0 | 3.17 | 11095 | 0 | 0 | 0 | 0 | 0 | System Off | 0 | 0
7749 | 7749 | 2012-11-18 20:59 | 7.5 | 7.5 | 7.5 | 7.5 | 0 | 0 | 0 | 0 | 0 | 0 | 0 | 0 | 0 | 0 | 0 | 3.16 | 11060 | 0 | 0 | 0 | 0 | 0 | System Off | 0 | 0
7750 | 7750 | 2012-11-18 21:59 | 7.45 | 7.45 | 7.45 | 7.45 | 0 | 0 | 0 | 0 | 0 | 0 | 0 | 0 | 0 | 0 | 0 | 3.16 | 11060 | 0 | 0 | 0 | 0 | 0 | System Off | 0 | 0
7751 | 7751 | 2012-11-18 22:59 | 7.4 | 7.4 | 7.4 | 7.4 | 0 | 0 | 0 | 0 | 0 | 0 | 0 | 0 | 0 | 0 | 0 | 3.15 | 11025 | 0 | 0 | 0 | 0 | 0 | System Off | 0 | 0
7752 | 7752 | 2012-11-18 23:59 | 7.35 | 7.35 | 7.35 | 7.35 | 0 | 0 | 0 | 0 | 0 | 0 | 0 | 0 | 0 | 0 | 0 | 3.15 | 11025 | 0 | 0 | 0 | 0 | 0 | System Off | 0 | 0
7753 | 7753 | 2012-11-19 00:59 | 7.39 | 7.39 | 7.39 | 7.39 | 0 | 0 | 0 | 0 | 0 | 0 | 0 | 0 | 0 | 0 | 0 | 3.15 | 11025 | 0 | 0 | 0 | 0 | 0 | System Off | 0 | 0
7754 | 7754 | 2012-11-19 01:59 | 7.43 | 7.43 | 7.43 | 7.43 | 0 | 0 | 0 | 0 | 0 | 0 | 0 | 0 | 0 | 0 | 0 | 3.15 | 11025 | 0 | 0 | 0 | 0 | 0 | System Off | 0 | 0
7755 | 7755 | 2012-11-19 02:59 | 7.46 | 7.46 | 7.46 | 7.46 | 0 | 0 | 0 | 0 | 0 | 0 | 0 | 0 | 0 | 0 | 0 | 3.16 | 11060 | 0 | 0 | 0 | 0 | 0 | System Off | 0 | 0
7756 | 7756 | 2012-11-19 03:59 | 7.66 | 7.66 | 7.66 | 7.66 | 0 | 0 | 0 | 0 | 0 | 0 | 0 | 0 | 0 | 0 | 0 | 3.17 | 11095 | 0 | 0 | 0 | 0 | 0 | System Off | 0 | 0
7757 | 7757 | 2012-11-19 04:59 | 7.85 | 7.85 | 7.85 | 7.85 | 0 | 0 | 0 | 0 | 0 | 0 | 0 | 0 | 0 | 0 | 0 | 3.17 | 11095 | 0 | 0 | 0 | 0 | 0 | System Off | 0 | 0
7758 | 7758 | 2012-11-19 05:59 | 8.04 | 8.04 | 8.04 | 8.04 | 0 | 0 | 0 | 0 | 0 | 0 | 0 | 0 | 0 | 0 | 0 | 3.18 | 11130 | 0 | 0 | 0 | 0 | 0 | System Off | 0 | 0
7759 | 7759 | 2012-11-19 06:59 | 8.5 | 8.5 | 8.5 | 8.5 | 0 | 0 | 0 | 0 | 0 | 0 | 0 | 0 | 0 | 0 | 0 | 3.21 | 11235 | 0 | 0 | 0 | 0 | 0 | System Off | 0 | 0
7760 | 7760 | 2012-11-19 07:59 | 8.95 | 10.13 | 10.92 | 9.71 | 120.14 | 82.76 | 46.68 | 43 | 14.55 | 136.33 | 0.64 | 0.61 | 0.6 | 0.03 | 72.66 | 3.27 | 11445 | 33.73 | 29.3052 | 0.3842 | 0.015 | 34.88 | System Off | 0 | 0
7761 | 7761 | 2012-11-19 08:59 | 9.41 | 10.24 | 10.78 | 9.98 | 85.27 | 48.5 | 33.7 | 31 | 14.33 | 98.4 | 0.59 | 0.49 | 0.49 | 0.02 | 36.07 | 3.28 | 11480 | 24.39 | 29.3624 | 0.3842 | 0.011 | 35.48 | System Off | 0 | 0
7762 | 7762 | 2012-11-19 09:59 | 10.06 | 12.76 | 14.58 | 11.8 | 297.7 | 257.11 | 112.74 | 105 | 14.77 | 326.18 | 0.8 | 0.79 | 0.78 | 0.09 | 176 | 3.37 | 11795 | 82.14 | 29.7679 | 0.3842 | 0.035 | 33.33 | System Off | 1 | 0
7763 | 7763 | 2012-11-19 10:59 | 10.71 | 14.76 | 17.5 | 13.32 | 458.54 | 414.89 | 171.47 | 160 | 14.93 | 492.49 | 0.87 | 0.84 | 0.83 | 0.15 | 261.43 | 3.45 | 12075 | 124.92 | 30.1068 | 0.3842 | 0.052 | 32.5 | System Off | 1 | 0
7764 | 7764 | 2012-11-19 11:59 | 11.36 | 17.15 | 21.06 | 15.13 | 670.33 | 622.45 | 248.16 | 233 | 14.98 | 706.53 | 0.93 | 0.88 | 0.87 | 0.23 | 370.51 | 3.55 | 12425 | 181.78 | 30.5128 | 0.3842 | 0.075 | 32.19 | System Off | 1 | 0
7765 | 7765 | 2012-11-19 12:59 | 11.35 | 24.9 | 34.11 | 20.03 | 1553.71 | 1485.55 | 570.07 | 543 | 14.9 | 1576.73 | 0.95 | 0.94 | 0.93 | 0.54 | 951.62 | 3.83 | 13405 | 424.07 | 31.6404 | 0.3842 | 0.173 | 31.86 | System Off | 1 | 0
7766 | 7766 | 2012-11-19 13:59 | 11.33 | 19.16 | 24.54 | 16.23 | 879.12 | 826.83 | 324.37 | 305 | 15.01 | 916.66 | 0.92 | 0.9 | 0.89 | 0.3 | 612.58 | 3.61 | 12635 | 237.86 | 30.7664 | 0.3842 | 0.098 | 32.13 | System Off | 1 | 0
7767 | 7767 | 2012-11-19 14:59 | 11.32 | 13.07 | 14.27 | 12.42 | 178.57 | 140.16 | 71 | 64 | 14.53 | 205.17 | 0.7 | 0.68 | 0.68 | 0.05 | 115.13 | 3.4 | 11900 | 50.22 | 29.8967 | 0.3842 | 0.022 | 34.38 | System Off | 1 | 0
7768 | 7768 | 2012-11-19 15:59 | 10.71 | 10.71 | 10.71 | 10.71 | 0 | 0 | 0 | 0 | 0 | 0 | 0 | 0 | 0 | 0 | 0 | 3.32 | 11620 | 0 | 0 | 0 | 0 | 0 | System Off | 0 | 0
7769 | 7769 | 2012-11-19 16:59 | 10.11 | 10.11 | 10.11 | 10.11 | 0 | 0 | 0 | 0 | 0 | 0 | 0 | 0 | 0 | 0 | 0 | 3.29 | 11515 | 0 | 0 | 0 | 0 | 0 | System Off | 0 | 0
7770 | 7770 | 2012-11-19 17:59 | 9.5 | 9.5 | 9.5 | 9.5 | 0 | 0 | 0 | 0 | 0 | 0 | 0 | 0 | 0 | 0 | 0 | 3.26 | 11410 | 0 | 0 | 0 | 0 | 0 | System Off | 0 | 0
7771 | 7771 | 2012-11-19 18:59 | 9.04 | 9.04 | 9.04 | 9.04 | 0 | 0 | 0 | 0 | 0 | 0 | 0 | 0 | 0 | 0 | 0 | 3.23 | 11305 | 0 | 0 | 0 | 0 | 0 | System Off | 0 | 0
7772 | 7772 | 2012-11-19 19:59 | 8.58 | 8.58 | 8.58 | 8.58 | 0 | 0 | 0 | 0 | 0 | 0 | 0 | 0 | 0 | 0 | 0 | 3.21 | 11235 | 0 | 0 | 0 | 0 | 0 | System Off | 0 | 0
7773 | 7773 | 2012-11-19 20:59 | 8.11 | 8.11 | 8.11 | 8.11 | 0 | 0 | 0 | 0 | 0 | 0 | 0 | 0 | 0 | 0 | 0 | 3.19 | 11165 | 0 | 0 | 0 | 0 | 0 | System Off | 0 | 0
7774 | 7774 | 2012-11-19 21:59 | 7.67 | 7.67 | 7.67 | 7.67 | 0 | 0 | 0 | 0 | 0 | 0 | 0 | 0 | 0 | 0 | 0 | 3.17 | 11095 | 0 | 0 | 0 | 0 | 0 | System Off | 0 | 0
7775 | 7775 | 2012-11-19 22:59 | 7.22 | 7.22 | 7.22 | 7.22 | 0 | 0 | 0 | 0 | 0 | 0 | 0 | 0 | 0 | 0 | 0 | 3.14 | 10990 | 0 | 0 | 0 | 0 | 0 | System Off | 0 | 0
7776 | 7776 | 2012-11-19 23:59 | 6.78 | 6.78 | 6.78 | 6.78 | 0 | 0 | 0 | 0 | 0 | 0 | 0 | 0 | 0 | 0 | 0 | 3.12 | 10920 | 0 | 0 | 0 | 0 | 0 | System Off | 0 | 0
7777 | 7777 | 2012-11-20 00:59 | 6.31 | 6.31 | 6.31 | 6.31 | 0 | 0 | 0 | 0 | 0 | 0 | 0 | 0 | 0 | 0 | 0 | 3.1 | 10850 | 0 | 0 | 0 | 0 | 0 | System Off | 0 | 0
7778 | 7778 | 2012-11-20 01:59 | 5.85 | 5.85 | 5.85 | 5.85 | 0 | 0 | 0 | 0 | 0 | 0 | 0 | 0 | 0 | 0 | 0 | 3.08 | 10780 | 0 | 0 | 0 | 0 | 0 | System Off | 0 | 0
7779 | 7779 | 2012-11-20 02:59 | 5.38 | 5.38 | 5.38 | 5.38 | 0 | 0 | 0 | 0 | 0 | 0 | 0 | 0 | 0 | 0 | 0 | 3.06 | 10710 | 0 | 0 | 0 | 0 | 0 | System Off | 0 | 0
7780 | 7780 | 2012-11-20 03:59 | 5.38 | 5.38 | 5.38 | 5.38 | 0 | 0 | 0 | 0 | 0 | 0 | 0 | 0 | 0 | 0 | 0 | 3.06 | 10710 | 0 | 0 | 0 | 0 | 0 | System Off | 0 | 0
7781 | 7781 | 2012-11-20 04:59 | 5.37 | 5.37 | 5.37 | 5.37 | 0 | 0 | 0 | 0 | 0 | 0 | 0 | 0 | 0 | 0 | 0 | 3.06 | 10710 | 0 | 0 | 0 | 0 | 0 | System Off | 0 | 0
7782 | 7782 | 2012-11-20 05:59 | 5.36 | 5.36 | 5.36 | 5.36 | 0 | 0 | 0 | 0 | 0 | 0 | 0 | 0 | 0 | 0 | 0 | 3.06 | 10710 | 0 | 0 | 0 | 0 | 0 | System Off | 0 | 0
7783 | 7783 | 2012-11-20 06:59 | 5.8 | 5.8 | 5.8 | 5.8 | 0 | 0 | 0 | 0 | 0 | 0 | 0 | 0 | 0 | 0 | 0 | 3.08 | 10780 | 0 | 0 | 0 | 0 | 0 | System Off | 0 | 0
7784 | 7784 | 2012-11-20 07:59 | 6.24 | 12.45 | 16.61 | 10.35 | 752.06 | 702.48 | 271.78 | 256 | 15.3 | 787.17 | 0.92 | 0.89 | 0.88 | 0.25 | 616.7 | 3.3 | 11550 | 198.91 | 29.4692 | 0.3842 | 0.082 | 32.03 | System Off | 1 | 0
7785 | 7785 | 2012-11-20 08:59 | 6.68 | 17.51 | 24.68 | 13.99 | 1345.38 | 1282.39 | 483.27 | 459 | 15.27 | 1374.1 | 0.95 | 0.93 | 0.92 | 0.46 | 953.68 | 3.49 | 12215 | 356.8 | 30.2872 | 0.3842 | 0.146 | 31.81 | System Off | 1 | 0
7786 | 7786 | 2012-11-20 09:59 | 7.24 | 23.07 | 33.61 | 17.81 | 1922.13 | 1844.28 | 695.5 | 664 | 15.08 | 1937.03 | 0.96 | 0.95 | 0.94 | 0.67 | 1262.49 | 3.7 | 12950 | 517.41 | 31.1535 | 0.3842 | 0.211 | 31.78 | System Off | 1 | 0
7787 | 7787 | 2012-11-20 10:59 | 7.8 | 25.64 | 37.61 | 19.56 | 2120.96 | 2037.57 | 771.83 | 738 | 14.97 | 2128.76 | 0.96 | 0.96 | 0.95 | 0.74 | 1283.91 | 3.8 | 13300 | 575.87 | 31.5513 | 0.3842 | 0.234 | 31.71 | System Off | 1 | 0
7788 | 7788 | 2012-11-20 11:59 | 8.36 | 24.56 | 35.51 | 18.87 | 1898.17 | 1820.97 | 690.49 | 659 | 15 | 1912.22 | 0.96 | 0.95 | 0.94 | 0.66 | 1083.91 | 3.76 | 13160 | 514.01 | 31.3885 | 0.3842 | 0.21 | 31.87 | System Off | 1 | 0
7789 | 7789 | 2012-11-20 12:59 | 8.2 | 21.17 | 29.99 | 16.51 | 1511.73 | 1444.64 | 547.54 | 521 | 15.11 | 1535.82 | 0.95 | 0.94 | 0.93 | 0.52 | 925.41 | 3.63 | 12705 | 405.79 | 30.8498 | 0.3842 | 0.166 | 31.86 | System Off | 1 | 0
7790 | 7790 | 2012-11-20 13:59 | 8.03 | 15.96 | 21.38 | 13.03 | 910.09 | 857.13 | 331.27 | 312 | 15.19 | 947.31 | 0.94 | 0.9 | 0.89 | 0.31 | 635.03 | 3.44 | 12040 | 242.76 | 30.0603 | 0.3842 | 0.1 | 32.05 | System Off | 1 | 0
7791 | 7791 | 2012-11-20 14:59 | 7.87 | 9.24 | 10.17 | 8.76 | 143.24 | 105.45 | 56.48 | 51 | 14.63 | 165.49 | 0.71 | 0.64 | 0.63 | 0.04 | 86.63 | 3.22 | 11270 | 39.97 | 29.1001 | 0.3842 | 0.018 | 35.29 | System Off | 0 | 0
7792 | 7792 | 2012-11-20 15:59 | 7.35 | 7.35 | 7.35 | 7.35 | 0 | 0 | 0 | 0 | 0 | 0 | 0 | 0 | 0 | 0 | 0 | 3.15 | 11025 | 0 | 0 | 0 | 0 | 0 | System Off | 0 | 0
7793 | 7793 | 2012-11-20 16:59 | 6.83 | 6.83 | 6.83 | 6.83 | 0 | 0 | 0 | 0 | 0 | 0 | 0 | 0 | 0 | 0 | 0 | 3.13 | 10955 | 0 | 0 | 0 | 0 | 0 | System Off | 0 | 0
7794 | 7794 | 2012-11-20 17:59 | 6.31 | 6.31 | 6.31 | 6.31 | 0 | 0 | 0 | 0 | 0 | 0 | 0 | 0 | 0 | 0 | 0 | 3.1 | 10850 | 0 | 0 | 0 | 0 | 0 | System Off | 0 | 0
7795 | 7795 | 2012-11-20 18:59 | 6.07 | 6.07 | 6.07 | 6.07 | 0 | 0 | 0 | 0 | 0 | 0 | 0 | 0 | 0 | 0 | 0 | 3.09 | 10815 | 0 | 0 | 0 | 0 | 0 | System Off | 0 | 0
7796 | 7796 | 2012-11-20 19:59 | 5.83 | 5.83 | 5.83 | 5.83 | 0 | 0 | 0 | 0 | 0 | 0 | 0 | 0 | 0 | 0 | 0 | 3.08 | 10780 | 0 | 0 | 0 | 0 | 0 | System Off | 0 | 0
7797 | 7797 | 2012-11-20 20:59 | 5.58 | 5.58 | 5.58 | 5.58 | 0 | 0 | 0 | 0 | 0 | 0 | 0 | 0 | 0 | 0 | 0 | 3.07 | 10745 | 0 | 0 | 0 | 0 | 0 | System Off | 0 | 0
7798 | 7798 | 2012-11-20 21:59 | 5.32 | 5.32 | 5.32 | 5.32 | 0 | 0 | 0 | 0 | 0 | 0 | 0 | 0 | 0 | 0 | 0 | 3.06 | 10710 | 0 | 0 | 0 | 0 | 0 | System Off | 0 | 0
7799 | 7799 | 2012-11-20 22:59 | 5.06 | 5.06 | 5.06 | 5.06 | 0 | 0 | 0 | 0 | 0 | 0 | 0 | 0 | 0 | 0 | 0 | 3.05 | 10675 | 0 | 0 | 0 | 0 | 0 | System Off | 0 | 0
7800 | 7800 | 2012-11-20 23:59 | 4.8 | 4.8 | 4.8 | 4.8 | 0 | 0 | 0 | 0 | 0 | 0 | 0 | 0 | 0 | 0 | 0 | 3.03 | 10605 | 0 | 0 | 0 | 0 | 0 | System Off | 0 | 0
7801 | 7801 | 2012-11-21 00:59 | 4.47 | 4.47 | 4.47 | 4.47 | 0 | 0 | 0 | 0 | 0 | 0 | 0 | 0 | 0 | 0 | 0 | 3.02 | 10570 | 0 | 0 | 0 | 0 | 0 | System Off | 0 | 0
7802 | 7802 | 2012-11-21 01:59 | 4.14 | 4.14 | 4.14 | 4.14 | 0 | 0 | 0 | 0 | 0 | 0 | 0 | 0 | 0 | 0 | 0 | 3 | 10500 | 0 | 0 | 0 | 0 | 0 | System Off | 0 | 0
7803 | 7803 | 2012-11-21 02:59 | 3.8 | 3.8 | 3.8 | 3.8 | 0 | 0 | 0 | 0 | 0 | 0 | 0 | 0 | 0 | 0 | 0 | 2.99 | 10465 | 0 | 0 | 0 | 0 | 0 | System Off | 0 | 0
7804 | 7804 | 2012-11-21 03:59 | 3.65 | 3.65 | 3.65 | 3.65 | 0 | 0 | 0 | 0 | 0 | 0 | 0 | 0 | 0 | 0 | 0 | 2.98 | 10430 | 0 | 0 | 0 | 0 | 0 | System Off | 0 | 0
7805 | 7805 | 2012-11-21 04:59 | 3.49 | 3.49 | 3.49 | 3.49 | 0 | 0 | 0 | 0 | 0 | 0 | 0 | 0 | 0 | 0 | 0 | 2.98 | 10430 | 0 | 0 | 0 | 0 | 0 | System Off | 0 | 0
7806 | 7806 | 2012-11-21 05:59 | 3.34 | 3.34 | 3.34 | 3.34 | 0 | 0 | 0 | 0 | 0 | 0 | 0 | 0 | 0 | 0 | 0 | 2.97 | 10395 | 0 | 0 | 0 | 0 | 0 | System Off | 0 | 0
7807 | 7807 | 2012-11-21 06:59 | 4.23 | 4.23 | 4.23 | 4.23 | 0 | 0 | 0 | 0 | 0 | 0 | 0 | 0 | 0 | 0 | 0 | 3.01 | 10535 | 0 | 0 | 0 | 0 | 0 | System Off | 0 | 0
7808 | 7808 | 2012-11-21 07:59 | 5.12 | 5.31 | 5.41 | 5.3 | 19.93 | 0 | 8.2 | 7 | 14.83 | 24.36 | 0 | 0 | 0 | 0 | 0 | 3.06 | 10710 | 5.47 | 28.5491 | 0.3842 | 0.004 | 57.14 | System Off | 0 | 0
7809 | 7809 | 2012-11-21 08:59 | 6.01 | 7.42 | 8.33 | 7.03 | 172.81 | 134.5 | 65.58 | 60 | 15 | 193.4 | 0.76 | 0.7 | 0.69 | 0.05 | 100.02 | 3.14 | 10990 | 46.8 | 28.9267 | 0.3842 | 0.021 | 35 | System Off | 1 | 0
7810 | 7810 | 2012-11-21 09:59 | 7.67 | 14.19 | 18.4 | 12.3 | 846.34 | 794.76 | 306.27 | 289 | 15.25 | 881.49 | 0.95 | 0.9 | 0.89 | 0.29 | 544.04 | 3.4 | 11900 | 224.69 | 29.8986 | 0.3842 | 0.093 | 32.18 | System Off | 1 | 0
7811 | 7811 | 2012-11-21 10:59 | 9.33 | 21.37 | 29.1 | 17.97 | 1571.73 | 1503.12 | 569.66 | 542 | 15.1 | 1596.65 | 0.95 | 0.94 | 0.93 | 0.54 | 947.15 | 3.71 | 12985 | 422.2 | 31.1781 | 0.3842 | 0.173 | 31.92 | System Off | 1 | 0
7812 | 7812 | 2012-11-21 11:59 | 10.99 | 14.23 | 16.29 | 13.35 | 410.89 | 368.16 | 154.04 | 144 | 14.86 | 443.28 | 0.84 | 0.83 | 0.82 | 0.13 | 219.15 | 3.45 | 12075 | 112.52 | 30.1112 | 0.3842 | 0.047 | 32.64 | System Off | 1 | 0
7813 | 7813 | 2012-11-21 12:59 | 10.44 | 23.42 | 31.82 | 19.61 | 1656.8 | 1586.01 | 602.76 | 575 | 15.01 | 1676.49 | 0.95 | 0.95 | 0.94 | 0.57 | 1015.97 | 3.81 | 13335 | 448.46 | 31.5497 | 0.3842 | 0.183 | 31.83 | System Off | 1 | 0
7814 | 7814 | 2012-11-21 13:59 | 9.9 | 14.46 | 17.45 | 13.05 | 558.87 | 513.24 | 206.29 | 194 | 15 | 593.13 | 0.92 | 0.87 | 0.86 | 0.19 | 380.25 | 3.44 | 12040 | 151.31 | 30.0505 | 0.3842 | 0.063 | 32.47 | System Off | 1 | 0
7815 | 7815 | 2012-11-21 14:59 | 9.35 | 10.29 | 10.9 | 10.02 | 101.96 | 64.9 | 40.85 | 37 | 14.35 | 119.24 | 0.49 | 0.54 | 0.54 | 0.02 | 53.31 | 3.28 | 11480 | 29.1 | 29.3708 | 0.3842 | 0.013 | 35.14 | System Off | 0 | 0
7816 | 7816 | 2012-11-21 15:59 | 9.45 | 9.45 | 9.45 | 9.45 | 0 | 0 | 0 | 0 | 0 | 0 | 0 | 0 | 0 | 0 | 0 | 3.25 | 11375 | 0 | 0 | 0 | 0 | 0 | System Off | 0 | 0
7817 | 7817 | 2012-11-21 16:59 | 9.56 | 9.56 | 9.56 | 9.56 | 0 | 0 | 0 | 0 | 0 | 0 | 0 | 0 | 0 | 0 | 0 | 3.26 | 11410 | 0 | 0 | 0 | 0 | 0 | System Off | 0 | 0
7818 | 7818 | 2012-11-21 17:59 | 9.66 | 9.66 | 9.66 | 9.66 | 0 | 0 | 0 | 0 | 0 | 0 | 0 | 0 | 0 | 0 | 0 | 3.26 | 11410 | 0 | 0 | 0 | 0 | 0 | System Off | 0 | 0
7819 | 7819 | 2012-11-21 18:59 | 9.59 | 9.59 | 9.59 | 9.59 | 0 | 0 | 0 | 0 | 0 | 0 | 0 | 0 | 0 | 0 | 0 | 3.26 | 11410 | 0 | 0 | 0 | 0 | 0 | System Off | 0 | 0
7820 | 7820 | 2012-11-21 19:59 | 9.52 | 9.52 | 9.52 | 9.52 | 0 | 0 | 0 | 0 | 0 | 0 | 0 | 0 | 0 | 0 | 0 | 3.26 | 11410 | 0 | 0 | 0 | 0 | 0 | System Off | 0 | 0
7821 | 7821 | 2012-11-21 20:59 | 9.45 | 9.45 | 9.45 | 9.45 | 0 | 0 | 0 | 0 | 0 | 0 | 0 | 0 | 0 | 0 | 0 | 3.25 | 11375 | 0 | 0 | 0 | 0 | 0 | System Off | 0 | 0
7822 | 7822 | 2012-11-21 21:59 | 9.21 | 9.21 | 9.21 | 9.21 | 0 | 0 | 0 | 0 | 0 | 0 | 0 | 0 | 0 | 0 | 0 | 3.24 | 11340 | 0 | 0 | 0 | 0 | 0 | System Off | 0 | 0
7823 | 7823 | 2012-11-21 22:59 | 8.96 | 8.96 | 8.96 | 8.96 | 0 | 0 | 0 | 0 | 0 | 0 | 0 | 0 | 0 | 0 | 0 | 3.23 | 11305 | 0 | 0 | 0 | 0 | 0 | System Off | 0 | 0
7824 | 7824 | 2012-11-21 23:59 | 8.71 | 8.71 | 8.71 | 8.71 | 0 | 0 | 0 | 0 | 0 | 0 | 0 | 0 | 0 | 0 | 0 | 3.22 | 11270 | 0 | 0 | 0 | 0 | 0 | System Off | 0 | 0
7825 | 7825 | 2012-11-22 00:59 | 7.81 | 7.81 | 7.81 | 7.81 | 0 | 0 | 0 | 0 | 0 | 0 | 0 | 0 | 0 | 0 | 0 | 3.17 | 11095 | 0 | 0 | 0 | 0 | 0 | System Off | 0 | 0
7826 | 7826 | 2012-11-22 01:59 | 6.91 | 6.91 | 6.91 | 6.91 | 0 | 0 | 0 | 0 | 0 | 0 | 0 | 0 | 0 | 0 | 0 | 3.13 | 10955 | 0 | 0 | 0 | 0 | 0 | System Off | 0 | 0
7827 | 7827 | 2012-11-22 02:59 | 6 | 6 | 6 | 6 | 0 | 0 | 0 | 0 | 0 | 0 | 0 | 0 | 0 | 0 | 0 | 3.09 | 10815 | 0 | 0 | 0 | 0 | 0 | System Off | 0 | 0
7828 | 7828 | 2012-11-22 03:59 | 5.47 | 5.47 | 5.47 | 5.47 | 0 | 0 | 0 | 0 | 0 | 0 | 0 | 0 | 0 | 0 | 0 | 3.06 | 10710 | 0 | 0 | 0 | 0 | 0 | System Off | 0 | 0
7829 | 7829 | 2012-11-22 04:59 | 4.94 | 4.94 | 4.94 | 4.94 | 0 | 0 | 0 | 0 | 0 | 0 | 0 | 0 | 0 | 0 | 0 | 3.04 | 10640 | 0 | 0 | 0 | 0 | 0 | System Off | 0 | 0
7830 | 7830 | 2012-11-22 05:59 | 4.41 | 4.41 | 4.41 | 4.41 | 0 | 0 | 0 | 0 | 0 | 0 | 0 | 0 | 0 | 0 | 0 | 3.02 | 10570 | 0 | 0 | 0 | 0 | 0 | System Off | 0 | 0
7831 | 7831 | 2012-11-22 06:59 | 5.09 | 5.09 | 5.09 | 5.09 | 0 | 0 | 0 | 0 | 0 | 0 | 0 | 0 | 0 | 0 | 0 | 3.05 | 10675 | 0 | 0 | 0 | 0 | 0 | System Off | 0 | 0
7832 | 7832 | 2012-11-22 07:59 | 5.77 | 14.43 | 20.46 | 11.02 | 963.14 | 909 | 347.51 | 328 | 15.29 | 999.32 | 0.95 | 0.91 | 0.9 | 0.33 | 798.01 | 3.33 | 11655 | 254.88 | 29.6216 | 0.3842 | 0.105 | 32.01 | System Off | 1 | 0
7833 | 7833 | 2012-11-22 08:59 | 6.45 | 19.93 | 29.15 | 14.96 | 1556.24 | 1488.02 | 560.94 | 534 | 15.18 | 1580.72 | 0.96 | 0.94 | 0.93 | 0.54 | 1106.61 | 3.54 | 12390 | 415.57 | 30.5068 | 0.3842 | 0.17 | 31.84 | System Off | 1 | 0
7834 | 7834 | 2012-11-22 09:59 | 7.7 | 25 | 36.78 | 18.72 | 1989.15 | 1909.46 | 723.84 | 691 | 14.99 | 2001.31 | 0.95 | 0.95 | 0.94 | 0.69 | 1307.1 | 3.75 | 13125 | 539.03 | 31.357 | 0.3842 | 0.22 | 31.84 | System Off | 1 | 0
7835 | 7835 | 2012-11-22 10:59 | 8.94 | 27.06 | 39.37 | 20.58 | 2084.16 | 2001.81 | 762.89 | 729 | 14.89 | 2092.72 | 0.94 | 0.96 | 0.95 | 0.72 | 1261.38 | 3.86 | 13510 | 569.42 | 31.7782 | 0.3842 | 0.232 | 31.82 | System Off | 1 | 0
7836 | 7836 | 2012-11-22 11:59 | 10.18 | 26.13 | 36.93 | 20.48 | 1845.57 | 1769.8 | 675.99 | 645 | 14.9 | 1860.96 | 0.95 | 0.95 | 0.94 | 0.64 | 1053.45 | 3.86 | 13510 | 503.73 | 31.7502 | 0.3842 | 0.206 | 31.94 | System Off | 1 | 0
7837 | 7837 | 2012-11-22 12:59 | 9.71 | 22.2 | 30.69 | 17.73 | 1448.66 | 1383.14 | 527.64 | 502 | 15.03 | 1474.27 | 0.95 | 0.94 | 0.93 | 0.5 | 886.01 | 3.7 | 12950 | 391.41 | 31.1196 | 0.3842 | 0.16 | 31.87 | System Off | 1 | 0
7838 | 7838 | 2012-11-22 13:59 | 9.25 | 16.36 | 21.2 | 13.78 | 817.82 | 766.85 | 299.39 | 282 | 15.1 | 854.88 | 0.94 | 0.9 | 0.89 | 0.28 | 568.14 | 3.48 | 12180 | 219.67 | 30.2223 | 0.3842 | 0.091 | 32.27 | System Off | 1 | 0
7839 | 7839 | 2012-11-22 14:59 | 8.78 | 9.76 | 10.42 | 9.45 | 102.02 | 64.96 | 40.82 | 37 | 14.36 | 119.37 | 0.49 | 0.54 | 0.54 | 0.02 | 53.36 | 3.25 | 11375 | 29.1 | 29.2473 | 0.3842 | 0.013 | 35.14 | System Off | 0 | 0
7840 | 7840 | 2012-11-22 15:59 | 8.06 | 8.06 | 8.06 | 8.06 | 0 | 0 | 0 | 0 | 0 | 0 | 0 | 0 | 0 | 0 | 0 | 3.18 | 11130 | 0 | 0 | 0 | 0 | 0 | System Off | 0 | 0
7841 | 7841 | 2012-11-22 16:59 | 7.34 | 7.34 | 7.34 | 7.34 | 0 | 0 | 0 | 0 | 0 | 0 | 0 | 0 | 0 | 0 | 0 | 3.15 | 11025 | 0 | 0 | 0 | 0 | 0 | System Off | 0 | 0
7842 | 7842 | 2012-11-22 17:59 | 6.62 | 6.62 | 6.62 | 6.62 | 0 | 0 | 0 | 0 | 0 | 0 | 0 | 0 | 0 | 0 | 0 | 3.12 | 10920 | 0 | 0 | 0 | 0 | 0 | System Off | 0 | 0
7843 | 7843 | 2012-11-22 18:59 | 6.44 | 6.44 | 6.44 | 6.44 | 0 | 0 | 0 | 0 | 0 | 0 | 0 | 0 | 0 | 0 | 0 | 3.11 | 10885 | 0 | 0 | 0 | 0 | 0 | System Off | 0 | 0
7844 | 7844 | 2012-11-22 19:59 | 6.26 | 6.26 | 6.26 | 6.26 | 0 | 0 | 0 | 0 | 0 | 0 | 0 | 0 | 0 | 0 | 0 | 3.1 | 10850 | 0 | 0 | 0 | 0 | 0 | System Off | 0 | 0
7845 | 7845 | 2012-11-22 20:59 | 6.08 | 6.08 | 6.08 | 6.08 | 0 | 0 | 0 | 0 | 0 | 0 | 0 | 0 | 0 | 0 | 0 | 3.09 | 10815 | 0 | 0 | 0 | 0 | 0 | System Off | 0 | 0
7846 | 7846 | 2012-11-22 21:59 | 6.16 | 6.16 | 6.16 | 6.16 | 0 | 0 | 0 | 0 | 0 | 0 | 0 | 0 | 0 | 0 | 0 | 3.1 | 10850 | 0 | 0 | 0 | 0 | 0 | System Off | 0 | 0
7847 | 7847 | 2012-11-22 22:59 | 6.24 | 6.24 | 6.24 | 6.24 | 0 | 0 | 0 | 0 | 0 | 0 | 0 | 0 | 0 | 0 | 0 | 3.1 | 10850 | 0 | 0 | 0 | 0 | 0 | System Off | 0 | 0
7848 | 7848 | 2012-11-22 23:59 | 6.32 | 6.32 | 6.32 | 6.32 | 0 | 0 | 0 | 0 | 0 | 0 | 0 | 0 | 0 | 0 | 0 | 3.1 | 10850 | 0 | 0 | 0 | 0 | 0 | System Off | 0 | 0
7849 | 7849 | 2012-11-23 00:59 | 5.97 | 5.97 | 5.97 | 5.97 | 0 | 0 | 0 | 0 | 0 | 0 | 0 | 0 | 0 | 0 | 0 | 3.09 | 10815 | 0 | 0 | 0 | 0 | 0 | System Off | 0 | 0
7850 | 7850 | 2012-11-23 01:59 | 5.62 | 5.62 | 5.62 | 5.62 | 0 | 0 | 0 | 0 | 0 | 0 | 0 | 0 | 0 | 0 | 0 | 3.07 | 10745 | 0 | 0 | 0 | 0 | 0 | System Off | 0 | 0
7851 | 7851 | 2012-11-23 02:59 | 5.26 | 5.26 | 5.26 | 5.26 | 0 | 0 | 0 | 0 | 0 | 0 | 0 | 0 | 0 | 0 | 0 | 3.05 | 10675 | 0 | 0 | 0 | 0 | 0 | System Off | 0 | 0
7852 | 7852 | 2012-11-23 03:59 | 5.31 | 5.31 | 5.31 | 5.31 | 0 | 0 | 0 | 0 | 0 | 0 | 0 | 0 | 0 | 0 | 0 | 3.06 | 10710 | 0 | 0 | 0 | 0 | 0 | System Off | 0 | 0
7853 | 7853 | 2012-11-23 04:59 | 5.35 | 5.35 | 5.35 | 5.35 | 0 | 0 | 0 | 0 | 0 | 0 | 0 | 0 | 0 | 0 | 0 | 3.06 | 10710 | 0 | 0 | 0 | 0 | 0 | System Off | 0 | 0
7854 | 7854 | 2012-11-23 05:59 | 5.39 | 5.39 | 5.39 | 5.39 | 0 | 0 | 0 | 0 | 0 | 0 | 0 | 0 | 0 | 0 | 0 | 3.06 | 10710 | 0 | 0 | 0 | 0 | 0 | System Off | 0 | 0
7855 | 7855 | 2012-11-23 06:59 | 6 | 6 | 6 | 6 | 0 | 0 | 0 | 0 | 0 | 0 | 0 | 0 | 0 | 0 | 0 | 3.09 | 10815 | 0 | 0 | 0 | 0 | 0 | System Off | 0 | 0
7856 | 7856 | 2012-11-23 07:59 | 6.61 | 7.16 | 7.49 | 7.03 | 62.24 | 25.88 | 24.59 | 22 | 14.73 | 72.6 | 0.41 | 0.36 | 0.35 | 0.01 | 22.72 | 3.14 | 10990 | 17.22 | 28.9221 | 0.3842 | 0.009 | 40.91 | System Off | 0 | 0
7857 | 7857 | 2012-11-23 08:59 | 7.22 | 7.81 | 8.17 | 7.68 | 66.86 | 30.42 | 26.41 | 24 | 14.51 | 77.79 | 0.38 | 0.39 | 0.39 | 0.01 | 22.62 | 3.17 | 11095 | 18.84 | 29.0611 | 0.3842 | 0.009 | 37.5 | System Off | 0 | 0
7858 | 7858 | 2012-11-23 09:59 | 8.04 | 8.99 | 9.6 | 8.73 | 110.06 | 72.86 | 42.81 | 39 | 14.7 | 125.55 | 0.7 | 0.58 | 0.57 | 0.03 | 49.88 | 3.22 | 11270 | 30.54 | 29.094 | 0.3842 | 0.014 | 35.9 | System Off | 0 | 0
7859 | 7859 | 2012-11-23 10:59 | 8.86 | 9.59 | 10.04 | 9.4 | 80.71 | 44.02 | 31.88 | 29 | 14.5 | 93.29 | 0.63 | 0.47 | 0.47 | 0.02 | 27.74 | 3.25 | 11375 | 22.77 | 29.2359 | 0.3842 | 0.011 | 37.93 | System Off | 0 | 0
7860 | 7860 | 2012-11-23 11:59 | 9.68 | 10.44 | 10.92 | 10.23 | 82.79 | 46.07 | 32.79 | 30 | 14.37 | 95.67 | 0.61 | 0.48 | 0.48 | 0.02 | 27.42 | 3.29 | 11515 | 23.59 | 29.4173 | 0.3842 | 0.011 | 36.67 | System Off | 0 | 0
7861 | 7861 | 2012-11-23 12:59 | 9.48 | 10.06 | 10.43 | 9.91 | 61.41 | 25.06 | 24.59 | 22 | 14.54 | 71.85 | 0.41 | 0.35 | 0.35 | 0.01 | 16.05 | 3.28 | 11480 | 17.26 | 29.345 | 0.3842 | 0.009 | 40.91 | System Off | 0 | 0
7862 | 7862 | 2012-11-23 13:59 | 9.27 | 10.07 | 10.59 | 9.84 | 85.34 | 48.57 | 33.7 | 31 | 14.34 | 98.45 | 0.59 | 0.49 | 0.49 | 0.02 | 35.98 | 3.27 | 11445 | 24.39 | 29.332 | 0.3842 | 0.011 | 35.48 | System Off | 0 | 0
7863 | 7863 | 2012-11-23 14:59 | 9.07 | 9.15 | 9.18 | 9.18 | 6.18 | 0 | 2.73 | 2 | 16.09 | 8.01 | 0 | 0 | 0 | 0 | 0 | 3.24 | 11340 | 1.54 | 29.1847 | 0.3842 | 0.002 | 100 | System Off | 0 | 0
7864 | 7864 | 2012-11-23 15:59 | 8.89 | 8.89 | 8.89 | 8.89 | 0 | 0 | 0 | 0 | 0 | 0 | 0 | 0 | 0 | 0 | 0 | 3.23 | 11305 | 0 | 0 | 0 | 0 | 0 | System Off | 0 | 0
7865 | 7865 | 2012-11-23 16:59 | 8.72 | 8.72 | 8.72 | 8.72 | 0 | 0 | 0 | 0 | 0 | 0 | 0 | 0 | 0 | 0 | 0 | 3.22 | 11270 | 0 | 0 | 0 | 0 | 0 | System Off | 0 | 0
7866 | 7866 | 2012-11-23 17:59 | 8.55 | 8.55 | 8.55 | 8.55 | 0 | 0 | 0 | 0 | 0 | 0 | 0 | 0 | 0 | 0 | 0 | 3.21 | 11235 | 0 | 0 | 0 | 0 | 0 | System Off | 0 | 0
7867 | 7867 | 2012-11-23 18:59 | 8.59 | 8.59 | 8.59 | 8.59 | 0 | 0 | 0 | 0 | 0 | 0 | 0 | 0 | 0 | 0 | 0 | 3.21 | 11235 | 0 | 0 | 0 | 0 | 0 | System Off | 0 | 0
7868 | 7868 | 2012-11-23 19:59 | 8.63 | 8.63 | 8.63 | 8.63 | 0 | 0 | 0 | 0 | 0 | 0 | 0 | 0 | 0 | 0 | 0 | 3.21 | 11235 | 0 | 0 | 0 | 0 | 0 | System Off | 0 | 0
7869 | 7869 | 2012-11-23 20:59 | 8.67 | 8.67 | 8.67 | 8.67 | 0 | 0 | 0 | 0 | 0 | 0 | 0 | 0 | 0 | 0 | 0 | 3.21 | 11235 | 0 | 0 | 0 | 0 | 0 | System Off | 0 | 0
7870 | 7870 | 2012-11-23 21:59 | 8.79 | 8.79 | 8.79 | 8.79 | 0 | 0 | 0 | 0 | 0 | 0 | 0 | 0 | 0 | 0 | 0 | 3.22 | 11270 | 0 | 0 | 0 | 0 | 0 | System Off | 0 | 0
7871 | 7871 | 2012-11-23 22:59 | 8.91 | 8.91 | 8.91 | 8.91 | 0 | 0 | 0 | 0 | 0 | 0 | 0 | 0 | 0 | 0 | 0 | 3.23 | 11305 | 0 | 0 | 0 | 0 | 0 | System Off | 0 | 0
7872 | 7872 | 2012-11-23 23:59 | 9.03 | 9.03 | 9.03 | 9.03 | 0 | 0 | 0 | 0 | 0 | 0 | 0 | 0 | 0 | 0 | 0 | 3.23 | 11305 | 0 | 0 | 0 | 0 | 0 | System Off | 0 | 0
7873 | 7873 | 2012-11-24 00:59 | 9.06 | 9.06 | 9.06 | 9.06 | 0 | 0 | 0 | 0 | 0 | 0 | 0 | 0 | 0 | 0 | 0 | 3.23 | 11305 | 0 | 0 | 0 | 0 | 0 | System Off | 0 | 0
7874 | 7874 | 2012-11-24 01:59 | 9.1 | 9.1 | 9.1 | 9.1 | 0 | 0 | 0 | 0 | 0 | 0 | 0 | 0 | 0 | 0 | 0 | 3.24 | 11340 | 0 | 0 | 0 | 0 | 0 | System Off | 0 | 0
7875 | 7875 | 2012-11-24 02:59 | 9.13 | 9.13 | 9.13 | 9.13 | 0 | 0 | 0 | 0 | 0 | 0 | 0 | 0 | 0 | 0 | 0 | 3.24 | 11340 | 0 | 0 | 0 | 0 | 0 | System Off | 0 | 0
7876 | 7876 | 2012-11-24 03:59 | 8.8 | 8.8 | 8.8 | 8.8 | 0 | 0 | 0 | 0 | 0 | 0 | 0 | 0 | 0 | 0 | 0 | 3.22 | 11270 | 0 | 0 | 0 | 0 | 0 | System Off | 0 | 0
7877 | 7877 | 2012-11-24 04:59 | 8.46 | 8.46 | 8.46 | 8.46 | 0 | 0 | 0 | 0 | 0 | 0 | 0 | 0 | 0 | 0 | 0 | 3.2 | 11200 | 0 | 0 | 0 | 0 | 0 | System Off | 0 | 0
7878 | 7878 | 2012-11-24 05:59 | 8.13 | 8.13 | 8.13 | 8.13 | 0 | 0 | 0 | 0 | 0 | 0 | 0 | 0 | 0 | 0 | 0 | 3.19 | 11165 | 0 | 0 | 0 | 0 | 0 | System Off | 0 | 0
7879 | 7879 | 2012-11-24 06:59 | 8.45 | 8.45 | 8.45 | 8.45 | 0 | 0 | 0 | 0 | 0 | 0 | 0 | 0 | 0 | 0 | 0 | 3.2 | 11200 | 0 | 0 | 0 | 0 | 0 | System Off | 0 | 0
7880 | 7880 | 2012-11-24 07:59 | 8.77 | 10.48 | 11.71 | 9.74 | 157.15 | 119.12 | 60.26 | 56 | 14.62 | 175.79 | 0.66 | 0.68 | 0.67 | 0.04 | 104.57 | 3.27 | 11445 | 43.9 | 29.3125 | 0.3842 | 0.019 | 33.93 | System Off | 1 | 0
7881 | 7881 | 2012-11-24 08:59 | 9.09 | 9.99 | 10.61 | 9.63 | 80.56 | 43.87 | 31.88 | 29 | 14.47 | 93.16 | 0.63 | 0.47 | 0.47 | 0.02 | 32.63 | 3.26 | 11410 | 22.77 | 29.2857 | 0.3842 | 0.011 | 37.93 | System Off | 0 | 0
7882 | 7882 | 2012-11-24 09:59 | 10.06 | 13.89 | 16.65 | 12.21 | 372.71 | 330.71 | 140.03 | 131 | 14.82 | 403.47 | 0.86 | 0.82 | 0.81 | 0.12 | 226.39 | 3.39 | 11865 | 102.42 | 29.8609 | 0.3842 | 0.043 | 32.82 | System Off | 1 | 0
7883 | 7883 | 2012-11-24 10:59 | 11.03 | 15.65 | 18.96 | 13.64 | 456.72 | 413.11 | 171.28 | 160 | 14.87 | 490.34 | 0.88 | 0.84 | 0.83 | 0.15 | 260.31 | 3.47 | 12145 | 125.01 | 30.1776 | 0.3842 | 0.052 | 32.5 | System Off | 1 | 0
7884 | 7884 | 2012-11-24 11:59 | 11.99 | 16.59 | 19.87 | 14.64 | 459.99 | 416.32 | 172.99 | 162 | 14.79 | 493.52 | 0.87 | 0.84 | 0.83 | 0.15 | 247.81 | 3.52 | 12320 | 126.7 | 30.397 | 0.3842 | 0.053 | 32.72 | System Off | 1 | 0
7885 | 7885 | 2012-11-24 12:59 | 11.65 | 17.15 | 21.05 | 14.83 | 561.31 | 515.64 | 209.02 | 196 | 14.92 | 595.1 | 0.91 | 0.87 | 0.86 | 0.19 | 330.31 | 3.53 | 12355 | 153.05 | 30.4438 | 0.3842 | 0.064 | 32.65 | System Off | 1 | 0
7886 | 7886 | 2012-11-24 13:59 | 11.3 | 13.61 | 15.23 | 12.68 | 230.91 | 191.55 | 88.37 | 82 | 14.67 | 254.87 | 0.79 | 0.75 | 0.74 | 0.07 | 141.91 | 3.42 | 11970 | 64.23 | 29.9568 | 0.3842 | 0.028 | 34.15 | System Off | 1 | 0
7887 | 7887 | 2012-11-24 14:59 | 10.96 | 11.05 | 11.08 | 11.07 | 6.11 | 0 | 2.73 | 2 | 15.91 | 7.95 | 0 | 0 | 0 | 0 | 0 | 3.33 | 11655 | 1.54 | 29.5947 | 0.3842 | 0.002 | 100 | System Off | 0 | 0
7888 | 7888 | 2012-11-24 15:59 | 10.69 | 10.69 | 10.69 | 10.69 | 0 | 0 | 0 | 0 | 0 | 0 | 0 | 0 | 0 | 0 | 0 | 3.31 | 11585 | 0 | 0 | 0 | 0 | 0 | System Off | 0 | 0
7889 | 7889 | 2012-11-24 16:59 | 10.43 | 10.43 | 10.43 | 10.43 | 0 | 0 | 0 | 0 | 0 | 0 | 0 | 0 | 0 | 0 | 0 | 3.3 | 11550 | 0 | 0 | 0 | 0 | 0 | System Off | 0 | 0
7890 | 7890 | 2012-11-24 17:59 | 10.17 | 10.17 | 10.17 | 10.17 | 0 | 0 | 0 | 0 | 0 | 0 | 0 | 0 | 0 | 0 | 0 | 3.29 | 11515 | 0 | 0 | 0 | 0 | 0 | System Off | 0 | 0
7891 | 7891 | 2012-11-24 18:59 | 10.28 | 10.28 | 10.28 | 10.28 | 0 | 0 | 0 | 0 | 0 | 0 | 0 | 0 | 0 | 0 | 0 | 3.29 | 11515 | 0 | 0 | 0 | 0 | 0 | System Off | 0 | 0
7892 | 7892 | 2012-11-24 19:59 | 10.39 | 10.39 | 10.39 | 10.39 | 0 | 0 | 0 | 0 | 0 | 0 | 0 | 0 | 0 | 0 | 0 | 3.3 | 11550 | 0 | 0 | 0 | 0 | 0 | System Off | 0 | 0
7893 | 7893 | 2012-11-24 20:59 | 10.49 | 10.49 | 10.49 | 10.49 | 0 | 0 | 0 | 0 | 0 | 0 | 0 | 0 | 0 | 0 | 0 | 3.3 | 11550 | 0 | 0 | 0 | 0 | 0 | System Off | 0 | 0
7894 | 7894 | 2012-11-24 21:59 | 10.93 | 10.93 | 10.93 | 10.93 | 0 | 0 | 0 | 0 | 0 | 0 | 0 | 0 | 0 | 0 | 0 | 3.33 | 11655 | 0 | 0 | 0 | 0 | 0 | System Off | 0 | 0
7895 | 7895 | 2012-11-24 22:59 | 11.36 | 11.36 | 11.36 | 11.36 | 0 | 0 | 0 | 0 | 0 | 0 | 0 | 0 | 0 | 0 | 0 | 3.35 | 11725 | 0 | 0 | 0 | 0 | 0 | System Off | 0 | 0
7896 | 7896 | 2012-11-24 23:59 | 11.8 | 11.8 | 11.8 | 11.8 | 0 | 0 | 0 | 0 | 0 | 0 | 0 | 0 | 0 | 0 | 0 | 3.37 | 11795 | 0 | 0 | 0 | 0 | 0 | System Off | 0 | 0
7897 | 7897 | 2012-11-25 00:59 | 11.89 | 11.89 | 11.89 | 11.89 | 0 | 0 | 0 | 0 | 0 | 0 | 0 | 0 | 0 | 0 | 0 | 3.38 | 11830 | 0 | 0 | 0 | 0 | 0 | System Off | 0 | 0
7898 | 7898 | 2012-11-25 01:59 | 11.98 | 11.98 | 11.98 | 11.98 | 0 | 0 | 0 | 0 | 0 | 0 | 0 | 0 | 0 | 0 | 0 | 3.38 | 11830 | 0 | 0 | 0 | 0 | 0 | System Off | 0 | 0
7899 | 7899 | 2012-11-25 02:59 | 12.07 | 12.07 | 12.07 | 12.07 | 0 | 0 | 0 | 0 | 0 | 0 | 0 | 0 | 0 | 0 | 0 | 3.39 | 11865 | 0 | 0 | 0 | 0 | 0 | System Off | 0 | 0
7900 | 7900 | 2012-11-25 03:59 | 11.96 | 11.96 | 11.96 | 11.96 | 0 | 0 | 0 | 0 | 0 | 0 | 0 | 0 | 0 | 0 | 0 | 3.38 | 11830 | 0 | 0 | 0 | 0 | 0 | System Off | 0 | 0
7901 | 7901 | 2012-11-25 04:59 | 11.85 | 11.85 | 11.85 | 11.85 | 0 | 0 | 0 | 0 | 0 | 0 | 0 | 0 | 0 | 0 | 0 | 3.37 | 11795 | 0 | 0 | 0 | 0 | 0 | System Off | 0 | 0
7902 | 7902 | 2012-11-25 05:59 | 11.74 | 11.74 | 11.74 | 11.74 | 0 | 0 | 0 | 0 | 0 | 0 | 0 | 0 | 0 | 0 | 0 | 3.37 | 11795 | 0 | 0 | 0 | 0 | 0 | System Off | 0 | 0
7903 | 7903 | 2012-11-25 06:59 | 11.48 | 11.48 | 11.48 | 11.48 | 0 | 0 | 0 | 0 | 0 | 0 | 0 | 0 | 0 | 0 | 0 | 3.36 | 11760 | 0 | 0 | 0 | 0 | 0 | System Off | 0 | 0
7904 | 7904 | 2012-11-25 07:59 | 11.21 | 11.84 | 12.21 | 11.73 | 77.49 | 40.86 | 30.97 | 28 | 14.41 | 89.9 | 0.32 | 0.45 | 0.45 | 0.01 | 35.87 | 3.37 | 11795 | 22 | 29.743 | 0.3842 | 0.011 | 39.29 | System Off | 0 | 0
7905 | 7905 | 2012-11-25 08:59 | 10.95 | 12.36 | 13.21 | 12.06 | 183.13 | 144.64 | 70.65 | 65 | 14.67 | 204.71 | 0.71 | 0.71 | 0.7 | 0.05 | 107.56 | 3.39 | 11865 | 50.91 | 29.819 | 0.3842 | 0.022 | 33.85 | System Off | 1 | 0
7906 | 7906 | 2012-11-25 09:59 | 10.84 | 22.78 | 30.07 | 20.16 | 1690.34 | 1618.67 | 613.79 | 585 | 15.05 | 1711.27 | 0.96 | 0.95 | 0.94 | 0.59 | 1108.05 | 3.84 | 13440 | 456.01 | 31.6752 | 0.3842 | 0.186 | 31.79 | System Off | 1 | 0
7907 | 7907 | 2012-11-25 10:59 | 10.72 | 22.04 | 28.87 | 19.7 | 1633.07 | 1562.89 | 592.24 | 564 | 15.08 | 1655.8 | 0.96 | 0.94 | 0.93 | 0.57 | 984.81 | 3.81 | 13335 | 439.46 | 31.5706 | 0.3842 | 0.18 | 31.91 | System Off | 1 | 0
7908 | 7908 | 2012-11-25 11:59 | 10.6 | 22.96 | 30.33 | 20.59 | 1817.38 | 1742.36 | 658.17 | 628 | 15.07 | 1833.75 | 0.96 | 0.95 | 0.94 | 0.63 | 1037.12 | 3.87 | 13545 | 489.38 | 31.7777 | 0.3842 | 0.2 | 31.85 | System Off | 1 | 0
7909 | 7909 | 2012-11-25 12:59 | 10.14 | 20.35 | 26.62 | 18 | 1432.16 | 1367.05 | 518.17 | 493 | 15.13 | 1457.93 | 0.95 | 0.94 | 0.93 | 0.49 | 875.7 | 3.71 | 12985 | 383.9 | 31.1808 | 0.3842 | 0.157 | 31.85 | System Off | 1 | 0
7910 | 7910 | 2012-11-25 13:59 | 9.67 | 11.38 | 12.45 | 10.95 | 215.88 | 176.79 | 82.1 | 76 | 14.79 | 238.72 | 0.73 | 0.74 | 0.73 | 0.06 | 130.98 | 3.33 | 11655 | 59.44 | 29.5789 | 0.3842 | 0.026 | 34.21 | System Off | 1 | 0
7911 | 7911 | 2012-11-25 14:59 | 9.21 | 9.21 | 9.21 | 9.21 | 0 | 0 | 0 | 0 | 0 | 0 | 0 | 0 | 0 | 0 | 0 | 3.24 | 11340 | 0 | 0 | 0 | 0 | 0 | System Off | 0 | 0
7912 | 7912 | 2012-11-25 15:59 | 8.52 | 8.52 | 8.52 | 8.52 | 0 | 0 | 0 | 0 | 0 | 0 | 0 | 0 | 0 | 0 | 0 | 3.21 | 11235 | 0 | 0 | 0 | 0 | 0 | System Off | 0 | 0
7913 | 7913 | 2012-11-25 16:59 | 7.84 | 7.84 | 7.84 | 7.84 | 0 | 0 | 0 | 0 | 0 | 0 | 0 | 0 | 0 | 0 | 0 | 3.17 | 11095 | 0 | 0 | 0 | 0 | 0 | System Off | 0 | 0
7914 | 7914 | 2012-11-25 17:59 | 7.15 | 7.15 | 7.15 | 7.15 | 0 | 0 | 0 | 0 | 0 | 0 | 0 | 0 | 0 | 0 | 0 | 3.14 | 10990 | 0 | 0 | 0 | 0 | 0 | System Off | 0 | 0
7915 | 7915 | 2012-11-25 18:59 | 6.74 | 6.74 | 6.74 | 6.74 | 0 | 0 | 0 | 0 | 0 | 0 | 0 | 0 | 0 | 0 | 0 | 3.12 | 10920 | 0 | 0 | 0 | 0 | 0 | System Off | 0 | 0
7916 | 7916 | 2012-11-25 19:59 | 6.33 | 6.33 | 6.33 | 6.33 | 0 | 0 | 0 | 0 | 0 | 0 | 0 | 0 | 0 | 0 | 0 | 3.1 | 10850 | 0 | 0 | 0 | 0 | 0 | System Off | 0 | 0
7917 | 7917 | 2012-11-25 20:59 | 5.92 | 5.92 | 5.92 | 5.92 | 0 | 0 | 0 | 0 | 0 | 0 | 0 | 0 | 0 | 0 | 0 | 3.08 | 10780 | 0 | 0 | 0 | 0 | 0 | System Off | 0 | 0
7918 | 7918 | 2012-11-25 21:59 | 5.53 | 5.53 | 5.53 | 5.53 | 0 | 0 | 0 | 0 | 0 | 0 | 0 | 0 | 0 | 0 | 0 | 3.07 | 10745 | 0 | 0 | 0 | 0 | 0 | System Off | 0 | 0
7919 | 7919 | 2012-11-25 22:59 | 5.14 | 5.14 | 5.14 | 5.14 | 0 | 0 | 0 | 0 | 0 | 0 | 0 | 0 | 0 | 0 | 0 | 3.05 | 10675 | 0 | 0 | 0 | 0 | 0 | System Off | 0 | 0
7920 | 7920 | 2012-11-25 23:59 | 4.75 | 4.75 | 4.75 | 4.75 | 0 | 0 | 0 | 0 | 0 | 0 | 0 | 0 | 0 | 0 | 0 | 3.03 | 10605 | 0 | 0 | 0 | 0 | 0 | System Off | 0 | 0
7921 | 7921 | 2012-11-26 00:59 | 4.71 | 4.71 | 4.71 | 4.71 | 0 | 0 | 0 | 0 | 0 | 0 | 0 | 0 | 0 | 0 | 0 | 3.03 | 10605 | 0 | 0 | 0 | 0 | 0 | System Off | 0 | 0
7922 | 7922 | 2012-11-26 01:59 | 4.67 | 4.67 | 4.67 | 4.67 | 0 | 0 | 0 | 0 | 0 | 0 | 0 | 0 | 0 | 0 | 0 | 3.03 | 10605 | 0 | 0 | 0 | 0 | 0 | System Off | 0 | 0
7923 | 7923 | 2012-11-26 02:59 | 4.63 | 4.63 | 4.63 | 4.63 | 0 | 0 | 0 | 0 | 0 | 0 | 0 | 0 | 0 | 0 | 0 | 3.03 | 10605 | 0 | 0 | 0 | 0 | 0 | System Off | 0 | 0
7924 | 7924 | 2012-11-26 03:59 | 5.21 | 5.21 | 5.21 | 5.21 | 0 | 0 | 0 | 0 | 0 | 0 | 0 | 0 | 0 | 0 | 0 | 3.05 | 10675 | 0 | 0 | 0 | 0 | 0 | System Off | 0 | 0
7925 | 7925 | 2012-11-26 04:59 | 5.79 | 5.79 | 5.79 | 5.79 | 0 | 0 | 0 | 0 | 0 | 0 | 0 | 0 | 0 | 0 | 0 | 3.08 | 10780 | 0 | 0 | 0 | 0 | 0 | System Off | 0 | 0
7926 | 7926 | 2012-11-26 05:59 | 6.37 | 6.37 | 6.37 | 6.37 | 0 | 0 | 0 | 0 | 0 | 0 | 0 | 0 | 0 | 0 | 0 | 3.11 | 10885 | 0 | 0 | 0 | 0 | 0 | System Off | 0 | 0
7927 | 7927 | 2012-11-26 06:59 | 7.32 | 7.32 | 7.32 | 7.32 | 0 | 0 | 0 | 0 | 0 | 0 | 0 | 0 | 0 | 0 | 0 | 3.15 | 11025 | 0 | 0 | 0 | 0 | 0 | System Off | 0 | 0
7928 | 7928 | 2012-11-26 07:59 | 8.28 | 10.2 | 11.45 | 9.61 | 224.74 | 185.49 | 84.64 | 79 | 14.82 | 247.14 | 0.83 | 0.75 | 0.74 | 0.07 | 162.85 | 3.26 | 11410 | 61.76 | 29.2877 | 0.3842 | 0.027 | 34.18 | System Off | 1 | 0
7929 | 7929 | 2012-11-26 08:59 | 9.23 | 9.59 | 9.79 | 9.53 | 37.95 | 2 | 15.48 | 14 | 14.12 | 45.31 | 0 | 0.04 | 0.04 | 0 | 1.49 | 3.26 | 11410 | 11.04 | 29.2626 | 0.3842 | 0.006 | 42.86 | System Off | 0 | 0
7930 | 7930 | 2012-11-26 09:59 | 9.83 | 10.72 | 11.29 | 10.5 | 101.95 | 64.89 | 40.08 | 37 | 14.35 | 116.81 | 0.5 | 0.56 | 0.55 | 0.02 | 44.42 | 3.3 | 11550 | 29.1 | 29.475 | 0.3842 | 0.013 | 35.14 | System Off | 0 | 0
7931 | 7931 | 2012-11-26 10:59 | 10.43 | 11.1 | 11.53 | 10.94 | 75.37 | 38.77 | 30.06 | 27 | 14.54 | 87.48 | 0.33 | 0.44 | 0.44 | 0.01 | 24.43 | 3.33 | 11655 | 21.18 | 29.5693 | 0.3842 | 0.01 | 37.04 | System Off | 0 | 0
7932 | 7932 | 2012-11-26 11:59 | 11.03 | 12.11 | 12.8 | 11.81 | 123.03 | 85.61 | 48.28 | 44 | 14.56 | 140 | 0.62 | 0.61 | 0.6 | 0.03 | 50.96 | 3.37 | 11795 | 34.51 | 29.7612 | 0.3842 | 0.016 | 36.36 | System Off | 0 | 0
7933 | 7933 | 2012-11-26 12:59 | 10.88 | 12.5 | 13.56 | 11.99 | 182.78 | 144.29 | 70.59 | 65 | 14.65 | 204.42 | 0.71 | 0.71 | 0.7 | 0.05 | 92.43 | 3.38 | 11830 | 50.93 | 29.8038 | 0.3842 | 0.022 | 33.85 | System Off | 0 | 0
7934 | 7934 | 2012-11-26 13:59 | 10.74 | 11.25 | 11.57 | 11.12 | 51.64 | 15.46 | 20.95 | 19 | 14.16 | 60.94 | 0.48 | 0.25 | 0.25 | 0.01 | 11.45 | 3.34 | 11690 | 14.98 | 29.6084 | 0.3842 | 0.008 | 42.11 | System Off | 0 | 0
7935 | 7935 | 2012-11-26 14:59 | 10.59 | 10.59 | 10.59 | 10.59 | 0 | 0 | 0 | 0 | 0 | 0 | 0 | 0 | 0 | 0 | 0 | 3.31 | 11585 | 0 | 0 | 0 | 0 | 0 | System Off | 0 | 0
7936 | 7936 | 2012-11-26 15:59 | 10.17 | 10.17 | 10.17 | 10.17 | 0 | 0 | 0 | 0 | 0 | 0 | 0 | 0 | 0 | 0 | 0 | 3.29 | 11515 | 0 | 0 | 0 | 0 | 0 | System Off | 0 | 0
7937 | 7937 | 2012-11-26 16:59 | 9.75 | 9.75 | 9.75 | 9.75 | 0 | 0 | 0 | 0 | 0 | 0 | 0 | 0 | 0 | 0 | 0 | 3.27 | 11445 | 0 | 0 | 0 | 0 | 0 | System Off | 0 | 0
7938 | 7938 | 2012-11-26 17:59 | 9.33 | 9.33 | 9.33 | 9.33 | 0 | 0 | 0 | 0 | 0 | 0 | 0 | 0 | 0 | 0 | 0 | 3.25 | 11375 | 0 | 0 | 0 | 0 | 0 | System Off | 0 | 0
7939 | 7939 | 2012-11-26 18:59 | 8.98 | 8.98 | 8.98 | 8.98 | 0 | 0 | 0 | 0 | 0 | 0 | 0 | 0 | 0 | 0 | 0 | 3.23 | 11305 | 0 | 0 | 0 | 0 | 0 | System Off | 0 | 0
7940 | 7940 | 2012-11-26 19:59 | 8.63 | 8.63 | 8.63 | 8.63 | 0 | 0 | 0 | 0 | 0 | 0 | 0 | 0 | 0 | 0 | 0 | 3.21 | 11235 | 0 | 0 | 0 | 0 | 0 | System Off | 0 | 0
7941 | 7941 | 2012-11-26 20:59 | 8.28 | 8.28 | 8.28 | 8.28 | 0 | 0 | 0 | 0 | 0 | 0 | 0 | 0 | 0 | 0 | 0 | 3.2 | 11200 | 0 | 0 | 0 | 0 | 0 | System Off | 0 | 0
7942 | 7942 | 2012-11-26 21:59 | 8.12 | 8.12 | 8.12 | 8.12 | 0 | 0 | 0 | 0 | 0 | 0 | 0 | 0 | 0 | 0 | 0 | 3.19 | 11165 | 0 | 0 | 0 | 0 | 0 | System Off | 0 | 0
7943 | 7943 | 2012-11-26 22:59 | 7.95 | 7.95 | 7.95 | 7.95 | 0 | 0 | 0 | 0 | 0 | 0 | 0 | 0 | 0 | 0 | 0 | 3.18 | 11130 | 0 | 0 | 0 | 0 | 0 | System Off | 0 | 0
7944 | 7944 | 2012-11-26 23:59 | 7.79 | 7.79 | 7.79 | 7.79 | 0 | 0 | 0 | 0 | 0 | 0 | 0 | 0 | 0 | 0 | 0 | 3.17 | 11095 | 0 | 0 | 0 | 0 | 0 | System Off | 0 | 0
7945 | 7945 | 2012-11-27 00:59 | 7.79 | 7.79 | 7.79 | 7.79 | 0 | 0 | 0 | 0 | 0 | 0 | 0 | 0 | 0 | 0 | 0 | 3.17 | 11095 | 0 | 0 | 0 | 0 | 0 | System Off | 0 | 0
7946 | 7946 | 2012-11-27 01:59 | 7.8 | 7.8 | 7.8 | 7.8 | 0 | 0 | 0 | 0 | 0 | 0 | 0 | 0 | 0 | 0 | 0 | 3.17 | 11095 | 0 | 0 | 0 | 0 | 0 | System Off | 0 | 0
7947 | 7947 | 2012-11-27 02:59 | 7.8 | 7.8 | 7.8 | 7.8 | 0 | 0 | 0 | 0 | 0 | 0 | 0 | 0 | 0 | 0 | 0 | 3.17 | 11095 | 0 | 0 | 0 | 0 | 0 | System Off | 0 | 0
7948 | 7948 | 2012-11-27 03:59 | 7.67 | 7.67 | 7.67 | 7.67 | 0 | 0 | 0 | 0 | 0 | 0 | 0 | 0 | 0 | 0 | 0 | 3.17 | 11095 | 0 | 0 | 0 | 0 | 0 | System Off | 0 | 0
7949 | 7949 | 2012-11-27 04:59 | 7.53 | 7.53 | 7.53 | 7.53 | 0 | 0 | 0 | 0 | 0 | 0 | 0 | 0 | 0 | 0 | 0 | 3.16 | 11060 | 0 | 0 | 0 | 0 | 0 | System Off | 0 | 0
7950 | 7950 | 2012-11-27 05:59 | 7.4 | 7.4 | 7.4 | 7.4 | 0 | 0 | 0 | 0 | 0 | 0 | 0 | 0 | 0 | 0 | 0 | 3.15 | 11025 | 0 | 0 | 0 | 0 | 0 | System Off | 0 | 0
7951 | 7951 | 2012-11-27 06:59 | 7.62 | 7.62 | 7.62 | 7.62 | 0 | 0 | 0 | 0 | 0 | 0 | 0 | 0 | 0 | 0 | 0 | 3.16 | 11060 | 0 | 0 | 0 | 0 | 0 | System Off | 0 | 0
7952 | 7952 | 2012-11-27 07:59 | 7.85 | 8.8 | 9.43 | 8.48 | 97.95 | 60.96 | 38.12 | 35 | 14.58 | 111.88 | 0.52 | 0.54 | 0.54 | 0.02 | 53.52 | 3.21 | 11235 | 27.45 | 29.039 | 0.3842 | 0.013 | 37.14 | System Off | 0 | 0
7953 | 7953 | 2012-11-27 08:59 | 8.07 | 9.9 | 11.13 | 9.26 | 197.52 | 158.76 | 75.1 | 70 | 14.7 | 219.53 | 0.8 | 0.72 | 0.72 | 0.06 | 118.07 | 3.24 | 11340 | 54.81 | 29.2107 | 0.3842 | 0.024 | 34.29 | System Off | 1 | 0
7954 | 7954 | 2012-11-27 09:59 | 8.3 | 11.41 | 13.53 | 10.26 | 340.72 | 299.32 | 127.28 | 119 | 14.91 | 370.05 | 0.86 | 0.81 | 0.8 | 0.11 | 204.9 | 3.29 | 11515 | 92.92 | 29.434 | 0.3842 | 0.039 | 32.77 | System Off | 1 | 0
7955 | 7955 | 2012-11-27 10:59 | 8.53 | 12.6 | 15.4 | 11.06 | 446.27 | 402.87 | 165.51 | 155 | 15 | 479.13 | 0.91 | 0.84 | 0.83 | 0.15 | 253.85 | 3.33 | 11655 | 120.91 | 29.6116 | 0.3842 | 0.051 | 32.9 | System Off | 1 | 0
7956 | 7956 | 2012-11-27 11:59 | 8.76 | 15.52 | 20.22 | 12.9 | 747.05 | 697.57 | 273.1 | 257 | 15.14 | 782.2 | 0.92 | 0.89 | 0.88 | 0.25 | 415.22 | 3.43 | 12005 | 200.1 | 30.0247 | 0.3842 | 0.083 | 32.3 | System Off | 1 | 0
7957 | 7957 | 2012-11-27 12:59 | 8.52 | 9.9 | 10.86 | 9.37 | 138.95 | 101.24 | 53.74 | 49 | 14.77 | 157.09 | 0.74 | 0.64 | 0.64 | 0.04 | 64.85 | 3.25 | 11375 | 38.33 | 29.2331 | 0.3842 | 0.017 | 34.69 | System Off | 0 | 0
7958 | 7958 | 2012-11-27 13:59 | 8.28 | 10.78 | 12.55 | 9.75 | 251.32 | 211.58 | 94.65 | 88 | 14.87 | 275.8 | 0.85 | 0.77 | 0.76 | 0.08 | 156.76 | 3.27 | 11445 | 68.75 | 29.3195 | 0.3842 | 0.03 | 34.09 | System Off | 1 | 0
7959 | 7959 | 2012-11-27 14:59 | 8.04 | 8.04 | 8.04 | 8.04 | 0 | 0 | 0 | 0 | 0 | 0 | 0 | 0 | 0 | 0 | 0 | 3.18 | 11130 | 0 | 0 | 0 | 0 | 0 | System Off | 0 | 0
7960 | 7960 | 2012-11-27 15:59 | 7.31 | 7.31 | 7.31 | 7.31 | 0 | 0 | 0 | 0 | 0 | 0 | 0 | 0 | 0 | 0 | 0 | 3.15 | 11025 | 0 | 0 | 0 | 0 | 0 | System Off | 0 | 0
7961 | 7961 | 2012-11-27 16:59 | 6.59 | 6.59 | 6.59 | 6.59 | 0 | 0 | 0 | 0 | 0 | 0 | 0 | 0 | 0 | 0 | 0 | 3.12 | 10920 | 0 | 0 | 0 | 0 | 0 | System Off | 0 | 0
7962 | 7962 | 2012-11-27 17:59 | 5.86 | 5.86 | 5.86 | 5.86 | 0 | 0 | 0 | 0 | 0 | 0 | 0 | 0 | 0 | 0 | 0 | 3.08 | 10780 | 0 | 0 | 0 | 0 | 0 | System Off | 0 | 0
7963 | 7963 | 2012-11-27 18:59 | 5.21 | 5.21 | 5.21 | 5.21 | 0 | 0 | 0 | 0 | 0 | 0 | 0 | 0 | 0 | 0 | 0 | 3.05 | 10675 | 0 | 0 | 0 | 0 | 0 | System Off | 0 | 0
7964 | 7964 | 2012-11-27 19:59 | 4.57 | 4.57 | 4.57 | 4.57 | 0 | 0 | 0 | 0 | 0 | 0 | 0 | 0 | 0 | 0 | 0 | 3.02 | 10570 | 0 | 0 | 0 | 0 | 0 | System Off | 0 | 0
7965 | 7965 | 2012-11-27 20:59 | 3.92 | 3.92 | 3.92 | 3.92 | 0 | 0 | 0 | 0 | 0 | 0 | 0 | 0 | 0 | 0 | 0 | 2.99 | 10465 | 0 | 0 | 0 | 0 | 0 | System Off | 0 | 0
7966 | 7966 | 2012-11-27 21:59 | 4.05 | 4.05 | 4.05 | 4.05 | 0 | 0 | 0 | 0 | 0 | 0 | 0 | 0 | 0 | 0 | 0 | 3 | 10500 | 0 | 0 | 0 | 0 | 0 | System Off | 0 | 0
7967 | 7967 | 2012-11-27 22:59 | 4.17 | 4.17 | 4.17 | 4.17 | 0 | 0 | 0 | 0 | 0 | 0 | 0 | 0 | 0 | 0 | 0 | 3.01 | 10535 | 0 | 0 | 0 | 0 | 0 | System Off | 0 | 0
7968 | 7968 | 2012-11-27 23:59 | 4.29 | 4.29 | 4.29 | 4.29 | 0 | 0 | 0 | 0 | 0 | 0 | 0 | 0 | 0 | 0 | 0 | 3.01 | 10535 | 0 | 0 | 0 | 0 | 0 | System Off | 0 | 0
7969 | 7969 | 2012-11-28 00:59 | 3.82 | 3.82 | 3.82 | 3.82 | 0 | 0 | 0 | 0 | 0 | 0 | 0 | 0 | 0 | 0 | 0 | 2.99 | 10465 | 0 | 0 | 0 | 0 | 0 | System Off | 0 | 0
7970 | 7970 | 2012-11-28 01:59 | 3.36 | 3.36 | 3.36 | 3.36 | 0 | 0 | 0 | 0 | 0 | 0 | 0 | 0 | 0 | 0 | 0 | 2.97 | 10395 | 0 | 0 | 0 | 0 | 0 | System Off | 0 | 0
7971 | 7971 | 2012-11-28 02:59 | 2.89 | 2.89 | 2.89 | 2.89 | 0 | 0 | 0 | 0 | 0 | 0 | 0 | 0 | 0 | 0 | 0 | 2.95 | 10325 | 0 | 0 | 0 | 0 | 0 | System Off | 0 | 0
7972 | 7972 | 2012-11-28 03:59 | 2.57 | 2.57 | 2.57 | 2.57 | 0 | 0 | 0 | 0 | 0 | 0 | 0 | 0 | 0 | 0 | 0 | 2.94 | 10290 | 0 | 0 | 0 | 0 | 0 | System Off | 0 | 0
7973 | 7973 | 2012-11-28 04:59 | 2.24 | 2.24 | 2.24 | 2.24 | 0 | 0 | 0 | 0 | 0 | 0 | 0 | 0 | 0 | 0 | 0 | 2.92 | 10220 | 0 | 0 | 0 | 0 | 0 | System Off | 0 | 0
7974 | 7974 | 2012-11-28 05:59 | 1.92 | 1.92 | 1.92 | 1.92 | 0 | 0 | 0 | 0 | 0 | 0 | 0 | 0 | 0 | 0 | 0 | 2.91 | 10185 | 0 | 0 | 0 | 0 | 0 | System Off | 0 | 0
7975 | 7975 | 2012-11-28 06:59 | 2.98 | 2.98 | 2.98 | 2.98 | 0 | 0 | 0 | 0 | 0 | 0 | 0 | 0 | 0 | 0 | 0 | 2.95 | 10325 | 0 | 0 | 0 | 0 | 0 | System Off | 0 | 0
7976 | 7976 | 2012-11-28 07:59 | 4.03 | 5.98 | 7.33 | 5.24 | 207.05 | 168.13 | 76.92 | 72 | 14.98 | 228.02 | 0.78 | 0.74 | 0.73 | 0.06 | 147.6 | 3.05 | 10675 | 56.18 | 28.5437 | 0.3842 | 0.024 | 33.33 | System Off | 1 | 0
7977 | 7977 | 2012-11-28 08:59 | 5.09 | 8.41 | 10.68 | 7.17 | 369.79 | 327.85 | 135.49 | 127 | 15.17 | 398.16 | 0.89 | 0.82 | 0.81 | 0.12 | 243.81 | 3.14 | 10990 | 98.85 | 28.9637 | 0.3842 | 0.042 | 33.07 | System Off | 1 | 0
7978 | 7978 | 2012-11-28 09:59 | 5.75 | 6.57 | 7.11 | 6.32 | 86.69 | 49.9 | 33.7 | 31 | 14.56 | 99.69 | 0.59 | 0.5 | 0.5 | 0.02 | 34.16 | 3.1 | 10850 | 24.31 | 28.7691 | 0.3842 | 0.011 | 35.48 | System Off | 0 | 0
7979 | 7979 | 2012-11-28 10:59 | 6.41 | 8.26 | 9.5 | 7.62 | 207.17 | 168.24 | 78.33 | 72 | 14.99 | 230.33 | 0.77 | 0.73 | 0.72 | 0.06 | 106.01 | 3.16 | 11060 | 56.17 | 29.0554 | 0.3842 | 0.024 | 33.33 | System Off | 1 | 0
7980 | 7980 | 2012-11-28 11:59 | 7.07 | 8.93 | 10.17 | 8.32 | 211.58 | 172.57 | 80.16 | 74 | 14.89 | 235.12 | 0.75 | 0.73 | 0.73 | 0.06 | 102.72 | 3.2 | 11200 | 57.8 | 29.0084 | 0.3842 | 0.025 | 33.78 | System Off | 1 | 0
7981 | 7981 | 2012-11-28 12:59 | 6.85 | 8.88 | 10.22 | 8.21 | 232.21 | 192.83 | 87.37 | 81 | 14.93 | 256.33 | 0.8 | 0.75 | 0.74 | 0.07 | 123.52 | 3.19 | 11165 | 63.24 | 28.9856 | 0.3842 | 0.027 | 33.33 | System Off | 1 | 0
7982 | 7982 | 2012-11-28 13:59 | 6.63 | 7.03 | 7.26 | 6.94 | 40.78 | 4.79 | 16.4 | 15 | 14.16 | 48.42 | 0 | 0.1 | 0.1 | 0 | 3.55 | 3.13 | 10955 | 11.83 | 28.902 | 0.3842 | 0.006 | 40 | System Off | 0 | 0
7983 | 7983 | 2012-11-28 14:59 | 6.41 | 6.41 | 6.41 | 6.41 | 0 | 0 | 0 | 0 | 0 | 0 | 0 | 0 | 0 | 0 | 0 | 3.11 | 10885 | 0 | 0 | 0 | 0 | 0 | System Off | 0 | 0
7984 | 7984 | 2012-11-28 15:59 | 5.94 | 5.94 | 5.94 | 5.94 | 0 | 0 | 0 | 0 | 0 | 0 | 0 | 0 | 0 | 0 | 0 | 3.09 | 10815 | 0 | 0 | 0 | 0 | 0 | System Off | 0 | 0
7985 | 7985 | 2012-11-28 16:59 | 5.48 | 5.48 | 5.48 | 5.48 | 0 | 0 | 0 | 0 | 0 | 0 | 0 | 0 | 0 | 0 | 0 | 3.06 | 10710 | 0 | 0 | 0 | 0 | 0 | System Off | 0 | 0
7986 | 7986 | 2012-11-28 17:59 | 5.02 | 5.02 | 5.02 | 5.02 | 0 | 0 | 0 | 0 | 0 | 0 | 0 | 0 | 0 | 0 | 0 | 3.04 | 10640 | 0 | 0 | 0 | 0 | 0 | System Off | 0 | 0
7987 | 7987 | 2012-11-28 18:59 | 4.92 | 4.92 | 4.92 | 4.92 | 0 | 0 | 0 | 0 | 0 | 0 | 0 | 0 | 0 | 0 | 0 | 3.04 | 10640 | 0 | 0 | 0 | 0 | 0 | System Off | 0 | 0
7988 | 7988 | 2012-11-28 19:59 | 4.82 | 4.82 | 4.82 | 4.82 | 0 | 0 | 0 | 0 | 0 | 0 | 0 | 0 | 0 | 0 | 0 | 3.03 | 10605 | 0 | 0 | 0 | 0 | 0 | System Off | 0 | 0
7989 | 7989 | 2012-11-28 20:59 | 4.71 | 4.71 | 4.71 | 4.71 | 0 | 0 | 0 | 0 | 0 | 0 | 0 | 0 | 0 | 0 | 0 | 3.03 | 10605 | 0 | 0 | 0 | 0 | 0 | System Off | 0 | 0
7990 | 7990 | 2012-11-28 21:59 | 4.69 | 4.69 | 4.69 | 4.69 | 0 | 0 | 0 | 0 | 0 | 0 | 0 | 0 | 0 | 0 | 0 | 3.03 | 10605 | 0 | 0 | 0 | 0 | 0 | System Off | 0 | 0
7991 | 7991 | 2012-11-28 22:59 | 4.67 | 4.67 | 4.67 | 4.67 | 0 | 0 | 0 | 0 | 0 | 0 | 0 | 0 | 0 | 0 | 0 | 3.03 | 10605 | 0 | 0 | 0 | 0 | 0 | System Off | 0 | 0
7992 | 7992 | 2012-11-28 23:59 | 4.65 | 4.65 | 4.65 | 4.65 | 0 | 0 | 0 | 0 | 0 | 0 | 0 | 0 | 0 | 0 | 0 | 3.03 | 10605 | 0 | 0 | 0 | 0 | 0 | System Off | 0 | 0
7993 | 7993 | 2012-11-29 00:59 | 4.41 | 4.41 | 4.41 | 4.41 | 0 | 0 | 0 | 0 | 0 | 0 | 0 | 0 | 0 | 0 | 0 | 3.02 | 10570 | 0 | 0 | 0 | 0 | 0 | System Off | 0 | 0
7994 | 7994 | 2012-11-29 01:59 | 4.17 | 4.17 | 4.17 | 4.17 | 0 | 0 | 0 | 0 | 0 | 0 | 0 | 0 | 0 | 0 | 0 | 3.01 | 10535 | 0 | 0 | 0 | 0 | 0 | System Off | 0 | 0
7995 | 7995 | 2012-11-29 02:59 | 3.92 | 3.92 | 3.92 | 3.92 | 0 | 0 | 0 | 0 | 0 | 0 | 0 | 0 | 0 | 0 | 0 | 2.99 | 10465 | 0 | 0 | 0 | 0 | 0 | System Off | 0 | 0
7996 | 7996 | 2012-11-29 03:59 | 3.81 | 3.81 | 3.81 | 3.81 | 0 | 0 | 0 | 0 | 0 | 0 | 0 | 0 | 0 | 0 | 0 | 2.99 | 10465 | 0 | 0 | 0 | 0 | 0 | System Off | 0 | 0
7997 | 7997 | 2012-11-29 04:59 | 3.69 | 3.69 | 3.69 | 3.69 | 0 | 0 | 0 | 0 | 0 | 0 | 0 | 0 | 0 | 0 | 0 | 2.98 | 10430 | 0 | 0 | 0 | 0 | 0 | System Off | 0 | 0
7998 | 7998 | 2012-11-29 05:59 | 3.57 | 3.57 | 3.57 | 3.57 | 0 | 0 | 0 | 0 | 0 | 0 | 0 | 0 | 0 | 0 | 0 | 2.98 | 10430 | 0 | 0 | 0 | 0 | 0 | System Off | 0 | 0
7999 | 7999 | 2012-11-29 06:59 | 3.69 | 3.69 | 3.69 | 3.69 | 0 | 0 | 0 | 0 | 0 | 0 | 0 | 0 | 0 | 0 | 0 | 2.98 | 10430 | 0 | 0 | 0 | 0 | 0 | System Off | 0 | 0
8000 | 8000 | 2012-11-29 07:59 | 3.8 | 4.43 | 4.83 | 4.29 | 72.79 | 36.24 | 28.24 | 26 | 14.58 | 84.16 | 0.35 | 0.43 | 0.43 | 0.01 | 31.81 | 3.01 | 10535 | 20.39 | 28.334 | 0.3842 | 0.01 | 38.46 | System Off | 0 | 0
8001 | 8001 | 2012-11-29 08:59 | 3.92 | 4.48 | 4.83 | 4.36 | 65.44 | 29.02 | 25.5 | 23 | 14.82 | 76 | 0.39 | 0.38 | 0.38 | 0.01 | 21.58 | 3.01 | 10535 | 17.98 | 28.3488 | 0.3842 | 0.009 | 39.13 | System Off | 0 | 0
8002 | 8002 | 2012-11-29 09:59 | 4.02 | 4.88 | 5.41 | 4.66 | 102.16 | 65.1 | 39.17 | 36 | 14.78 | 116.55 | 0.51 | 0.56 | 0.55 | 0.02 | 44.56 | 3.03 | 10605 | 28.16 | 28.4158 | 0.3842 | 0.013 | 36.11 | System Off | 0 | 0
8003 | 8003 | 2012-11-29 10:59 | 4.12 | 4.95 | 5.47 | 4.75 | 99.65 | 62.63 | 38.26 | 35 | 14.83 | 113.81 | 0.52 | 0.55 | 0.54 | 0.02 | 39.47 | 3.03 | 10605 | 27.36 | 28.4335 | 0.3842 | 0.013 | 37.14 | System Off | 0 | 0
8004 | 8004 | 2012-11-29 11:59 | 4.22 | 5.24 | 5.88 | 4.99 | 124.32 | 86.87 | 47.36 | 44 | 14.72 | 140.76 | 0.63 | 0.62 | 0.61 | 0.03 | 51.71 | 3.04 | 10640 | 34.44 | 28.4867 | 0.3842 | 0.016 | 36.36 | System Off | 0 | 0
8005 | 8005 | 2012-11-29 12:59 | 4.02 | 4.76 | 5.21 | 4.59 | 87.4 | 50.6 | 33.7 | 31 | 14.68 | 100.33 | 0.59 | 0.5 | 0.5 | 0.02 | 32.41 | 3.02 | 10570 | 24.28 | 28.3984 | 0.3842 | 0.011 | 35.48 | System Off | 0 | 0
8006 | 8006 | 2012-11-29 13:59 | 3.83 | 4.24 | 4.48 | 4.16 | 46.12 | 10.03 | 18.22 | 16 | 15.01 | 54.33 | 0 | 0.18 | 0.18 | 0 | 7.43 | 3 | 10500 | 12.48 | 28.305 | 0.3842 | 0.007 | 43.75 | System Off | 0 | 0
8007 | 8007 | 2012-11-29 14:59 | 3.63 | 3.63 | 3.63 | 3.63 | 0 | 0 | 0 | 0 | 0 | 0 | 0 | 0 | 0 | 0 | 0 | 2.98 | 10430 | 0 | 0 | 0 | 0 | 0 | System Off | 0 | 0
8008 | 8008 | 2012-11-29 15:59 | 3.19 | 3.19 | 3.19 | 3.19 | 0 | 0 | 0 | 0 | 0 | 0 | 0 | 0 | 0 | 0 | 0 | 2.96 | 10360 | 0 | 0 | 0 | 0 | 0 | System Off | 0 | 0
8009 | 8009 | 2012-11-29 16:59 | 2.76 | 2.76 | 2.76 | 2.76 | 0 | 0 | 0 | 0 | 0 | 0 | 0 | 0 | 0 | 0 | 0 | 2.94 | 10290 | 0 | 0 | 0 | 0 | 0 | System Off | 0 | 0
8010 | 8010 | 2012-11-29 17:59 | 2.32 | 2.32 | 2.32 | 2.32 | 0 | 0 | 0 | 0 | 0 | 0 | 0 | 0 | 0 | 0 | 0 | 2.93 | 10255 | 0 | 0 | 0 | 0 | 0 | System Off | 0 | 0
8011 | 8011 | 2012-11-29 18:59 | 2.17 | 2.17 | 2.17 | 2.17 | 0 | 0 | 0 | 0 | 0 | 0 | 0 | 0 | 0 | 0 | 0 | 2.92 | 10220 | 0 | 0 | 0 | 0 | 0 | System Off | 0 | 0
8012 | 8012 | 2012-11-29 19:59 | 2.03 | 2.03 | 2.03 | 2.03 | 0 | 0 | 0 | 0 | 0 | 0 | 0 | 0 | 0 | 0 | 0 | 2.91 | 10185 | 0 | 0 | 0 | 0 | 0 | System Off | 0 | 0
8013 | 8013 | 2012-11-29 20:59 | 1.88 | 1.88 | 1.88 | 1.88 | 0 | 0 | 0 | 0 | 0 | 0 | 0 | 0 | 0 | 0 | 0 | 2.91 | 10185 | 0 | 0 | 0 | 0 | 0 | System Off | 0 | 0
8014 | 8014 | 2012-11-29 21:59 | 1.85 | 1.85 | 1.85 | 1.85 | 0 | 0 | 0 | 0 | 0 | 0 | 0 | 0 | 0 | 0 | 0 | 2.91 | 10185 | 0 | 0 | 0 | 0 | 0 | System Off | 0 | 0
8015 | 8015 | 2012-11-29 22:59 | 1.81 | 1.81 | 1.81 | 1.81 | 0 | 0 | 0 | 0 | 0 | 0 | 0 | 0 | 0 | 0 | 0 | 2.9 | 10150 | 0 | 0 | 0 | 0 | 0 | System Off | 0 | 0
8016 | 8016 | 2012-11-29 23:59 | 1.78 | 1.78 | 1.78 | 1.78 | 0 | 0 | 0 | 0 | 0 | 0 | 0 | 0 | 0 | 0 | 0 | 2.9 | 10150 | 0 | 0 | 0 | 0 | 0 | System Off | 0 | 0
8017 | 8017 | 2012-11-30 00:59 | 1.83 | 1.83 | 1.83 | 1.83 | 0 | 0 | 0 | 0 | 0 | 0 | 0 | 0 | 0 | 0 | 0 | 2.9 | 10150 | 0 | 0 | 0 | 0 | 0 | System Off | 0 | 0
8018 | 8018 | 2012-11-30 01:59 | 1.88 | 1.88 | 1.88 | 1.88 | 0 | 0 | 0 | 0 | 0 | 0 | 0 | 0 | 0 | 0 | 0 | 2.91 | 10185 | 0 | 0 | 0 | 0 | 0 | System Off | 0 | 0
8019 | 8019 | 2012-11-30 02:59 | 1.93 | 1.93 | 1.93 | 1.93 | 0 | 0 | 0 | 0 | 0 | 0 | 0 | 0 | 0 | 0 | 0 | 2.91 | 10185 | 0 | 0 | 0 | 0 | 0 | System Off | 0 | 0
8020 | 8020 | 2012-11-30 03:59 | 1.85 | 1.85 | 1.85 | 1.85 | 0 | 0 | 0 | 0 | 0 | 0 | 0 | 0 | 0 | 0 | 0 | 2.91 | 10185 | 0 | 0 | 0 | 0 | 0 | System Off | 0 | 0
8021 | 8021 | 2012-11-30 04:59 | 1.77 | 1.77 | 1.77 | 1.77 | 0 | 0 | 0 | 0 | 0 | 0 | 0 | 0 | 0 | 0 | 0 | 2.9 | 10150 | 0 | 0 | 0 | 0 | 0 | System Off | 0 | 0
8022 | 8022 | 2012-11-30 05:59 | 1.69 | 1.69 | 1.69 | 1.69 | 0 | 0 | 0 | 0 | 0 | 0 | 0 | 0 | 0 | 0 | 0 | 2.9 | 10150 | 0 | 0 | 0 | 0 | 0 | System Off | 0 | 0
8023 | 8023 | 2012-11-30 06:59 | 1.86 | 1.86 | 1.86 | 1.86 | 0 | 0 | 0 | 0 | 0 | 0 | 0 | 0 | 0 | 0 | 0 | 2.91 | 10185 | 0 | 0 | 0 | 0 | 0 | System Off | 0 | 0
8024 | 8024 | 2012-11-30 07:59 | 2.03 | 4.39 | 6.1 | 3.35 | 231.09 | 191.72 | 84.87 | 79 | 15.24 | 252.98 | 0.82 | 0.76 | 0.75 | 0.07 | 168.31 | 2.97 | 10395 | 61.43 | 28.1407 | 0.3842 | 0.026 | 32.91 | System Off | 1 | 0
8025 | 8025 | 2012-11-30 08:59 | 2.2 | 5.48 | 7.85 | 4.02 | 327.37 | 286.23 | 119.27 | 111 | 15.36 | 354.17 | 0.84 | 0.81 | 0.8 | 0.1 | 212.86 | 3 | 10500 | 86.18 | 28.2873 | 0.3842 | 0.037 | 33.33 | System Off | 1 | 0
8026 | 8026 | 2012-11-30 09:59 | 2.5 | 5.46 | 7.57 | 4.18 | 298.01 | 257.42 | 109.49 | 102 | 15.22 | 325.15 | 0.82 | 0.79 | 0.78 | 0.09 | 176.21 | 3.01 | 10535 | 79.34 | 28.3207 | 0.3842 | 0.034 | 33.33 | System Off | 1 | 0
8027 | 8027 | 2012-11-30 10:59 | 2.8 | 4.4 | 5.53 | 3.74 | 159.9 | 121.81 | 60.12 | 55 | 15.14 | 179.19 | 0.67 | 0.68 | 0.67 | 0.04 | 76.76 | 2.99 | 10465 | 42.82 | 28.2213 | 0.3842 | 0.019 | 34.55 | System Off | 0 | 0
8028 | 8028 | 2012-11-30 11:59 | 3.1 | 4.11 | 4.8 | 3.73 | 100.02 | 63 | 38.26 | 35 | 14.88 | 114.15 | 0.52 | 0.55 | 0.55 | 0.02 | 37.5 | 2.99 | 10465 | 27.34 | 28.216 | 0.3842 | 0.013 | 37.14 | System Off | 0 | 0
8029 | 8029 | 2012-11-30 12:59 | 3.35 | 3.98 | 4.41 | 3.76 | 58.28 | 21.98 | 22.77 | 21 | 14.45 | 67.98 | 0.44 | 0.32 | 0.32 | 0.01 | 14.08 | 2.99 | 10465 | 16.49 | 28.2207 | 0.3842 | 0.008 | 38.1 | System Off | 0 | 0
8030 | 8030 | 2012-11-30 13:59 | 3.59 | 3.94 | 4.17 | 3.84 | 29.46 | 0 | 11.84 | 11 | 13.95 | 35.35 | 0 | 0 | 0 | 0 | 0 | 2.99 | 10465 | 8.7 | 28.2369 | 0.3842 | 0.005 | 45.45 | System Off | 0 | 0
8031 | 8031 | 2012-11-30 14:59 | 3.84 | 3.84 | 3.84 | 3.84 | 0 | 0 | 0 | 0 | 0 | 0 | 0 | 0 | 0 | 0 | 0 | 2.99 | 10465 | 0 | 0 | 0 | 0 | 0 | System Off | 0 | 0
8032 | 8032 | 2012-11-30 15:59 | 3.1 | 3.1 | 3.1 | 3.1 | 0 | 0 | 0 | 0 | 0 | 0 | 0 | 0 | 0 | 0 | 0 | 2.96 | 10360 | 0 | 0 | 0 | 0 | 0 | System Off | 0 | 0
8033 | 8033 | 2012-11-30 16:59 | 2.37 | 2.37 | 2.37 | 2.37 | 0 | 0 | 0 | 0 | 0 | 0 | 0 | 0 | 0 | 0 | 0 | 2.93 | 10255 | 0 | 0 | 0 | 0 | 0 | System Off | 0 | 0
8034 | 8034 | 2012-11-30 17:59 | 1.64 | 1.64 | 1.64 | 1.64 | 0 | 0 | 0 | 0 | 0 | 0 | 0 | 0 | 0 | 0 | 0 | 2.9 | 10150 | 0 | 0 | 0 | 0 | 0 | System Off | 0 | 0
8035 | 8035 | 2012-11-30 18:59 | 1.03 | 1.03 | 1.03 | 1.03 | 0 | 0 | 0 | 0 | 0 | 0 | 0 | 0 | 0 | 0 | 0 | 2.87 | 10045 | 0 | 0 | 0 | 0 | 0 | System Off | 0 | 0
8036 | 8036 | 2012-11-30 19:59 | 0.43 | 0.43 | 0.43 | 0.43 | 0 | 0 | 0 | 0 | 0 | 0 | 0 | 0 | 0 | 0 | 0 | 2.85 | 9975 | 0 | 0 | 0 | 0 | 0 | System Off | 0 | 0
8037 | 8037 | 2012-11-30 20:59 | -0.18 | -0.18 | -0.18 | -0.18 | 0 | 0 | 0 | 0 | 0 | 0 | 0 | 0 | 0 | 0 | 0 | 2.82 | 9870 | 0 | 0 | 0 | 0 | 0 | System Off | 0 | 0
8038 | 8038 | 2012-11-30 21:59 | -1.02 | -1.02 | -1.02 | -1.02 | 0 | 0 | 0 | 0 | 0 | 0 | 0 | 0 | 0 | 0 | 0 | 2.79 | 9765 | 0 | 0 | 0 | 0 | 0 | System Off | 0 | 0
8039 | 8039 | 2012-11-30 22:59 | -1.86 | -1.86 | -1.86 | -1.86 | 0 | 0 | 0 | 0 | 0 | 0 | 0 | 0 | 0 | 0 | 0 | 2.76 | 9660 | 0 | 0 | 0 | 0 | 0 | System Off | 0 | 0
8040 | 8040 | 2012-11-30 23:59 | -2.7 | -2.7 | -2.7 | -2.7 | 0 | 0 | 0 | 0 | 0 | 0 | 0 | 0 | 0 | 0 | 0 | 2.73 | 9555 | 0 | 0 | 0 | 0 | 0 | System Off | 0 | 0
8041 | 8041 | 2012-12-01 00:59 | -2.19 | -2.19 | -2.19 | -2.19 | 0 | 0 | 0 | 0 | 0 | 0 | 0 | 0 | 0 | 0 | 0 | 2.74 | 9590 | 0 | 0 | 0 | 0 | 0 | System Off | 0 | 0
8042 | 8042 | 2012-12-01 01:59 | -1.67 | -1.67 | -1.67 | -1.67 | 0 | 0 | 0 | 0 | 0 | 0 | 0 | 0 | 0 | 0 | 0 | 2.76 | 9660 | 0 | 0 | 0 | 0 | 0 | System Off | 0 | 0
8043 | 8043 | 2012-12-01 02:59 | -1.16 | -1.16 | -1.16 | -1.16 | 0 | 0 | 0 | 0 | 0 | 0 | 0 | 0 | 0 | 0 | 0 | 2.78 | 9730 | 0 | 0 | 0 | 0 | 0 | System Off | 0 | 0
8044 | 8044 | 2012-12-01 03:59 | -1.08 | -1.08 | -1.08 | -1.08 | 0 | 0 | 0 | 0 | 0 | 0 | 0 | 0 | 0 | 0 | 0 | 2.79 | 9765 | 0 | 0 | 0 | 0 | 0 | System Off | 0 | 0
8045 | 8045 | 2012-12-01 04:59 | -1 | -1 | -1 | -1 | 0 | 0 | 0 | 0 | 0 | 0 | 0 | 0 | 0 | 0 | 0 | 2.79 | 9765 | 0 | 0 | 0 | 0 | 0 | System Off | 0 | 0
8046 | 8046 | 2012-12-01 05:59 | -0.93 | -0.93 | -0.93 | -0.93 | 0 | 0 | 0 | 0 | 0 | 0 | 0 | 0 | 0 | 0 | 0 | 2.79 | 9765 | 0 | 0 | 0 | 0 | 0 | System Off | 0 | 0
8047 | 8047 | 2012-12-01 06:59 | -0.34 | -0.34 | -0.34 | -0.34 | 0 | 0 | 0 | 0 | 0 | 0 | 0 | 0 | 0 | 0 | 0 | 2.82 | 9870 | 0 | 0 | 0 | 0 | 0 | System Off | 0 | 0
8048 | 8048 | 2012-12-01 07:59 | 0.25 | 2.34 | 3.81 | 1.47 | 214.16 | 175.1 | 78.29 | 73 | 15.28 | 235.06 | 0.77 | 0.74 | 0.74 | 0.06 | 153.72 | 2.89 | 10115 | 56.74 | 27.743 | 0.3842 | 0.025 | 34.25 | System Off | 1 | 0
8049 | 8049 | 2012-12-01 08:59 | 0.84 | 5.54 | 8.9 | 3.54 | 496.88 | 452.49 | 177.62 | 167 | 15.5 | 527.32 | 0.9 | 0.86 | 0.85 | 0.16 | 336.51 | 2.98 | 10430 | 129.43 | 28.1908 | 0.3842 | 0.054 | 32.34 | System Off | 1 | 0
8050 | 8050 | 2012-12-01 09:59 | 1.8 | 13.58 | 21.89 | 8.77 | 1303.26 | 1241.28 | 461.85 | 438 | 15.5 | 1332.2 | 0.97 | 0.93 | 0.92 | 0.45 | 849.71 | 3.22 | 11270 | 339.46 | 29.3401 | 0.3842 | 0.139 | 31.74 | System Off | 1 | 0
8051 | 8051 | 2012-12-01 10:59 | 2.77 | 15.65 | 24.59 | 10.67 | 1470.32 | 1404.26 | 522.76 | 497 | 15.41 | 1496.55 | 0.98 | 0.94 | 0.93 | 0.51 | 884.85 | 3.31 | 11585 | 385.63 | 29.761 | 0.3842 | 0.158 | 31.79 | System Off | 1 | 0
8052 | 8052 | 2012-12-01 11:59 | 3.73 | 17.99 | 27.71 | 12.79 | 1676.33 | 1605.03 | 597.81 | 570 | 15.32 | 1696.78 | 0.97 | 0.95 | 0.94 | 0.58 | 955.38 | 3.42 | 11970 | 442.79 | 30.0326 | 0.3842 | 0.181 | 31.75 | System Off | 1 | 0
8053 | 8053 | 2012-12-01 12:59 | 3.34 | 9.12 | 13.11 | 6.92 | 661.19 | 613.5 | 236.88 | 223 | 15.44 | 694.36 | 0.93 | 0.88 | 0.87 | 0.22 | 393 | 3.13 | 10955 | 172.95 | 28.9211 | 0.3842 | 0.072 | 32.29 | System Off | 1 | 0
8054 | 8054 | 2012-12-01 13:59 | 2.95 | 10.76 | 16.22 | 7.65 | 874.78 | 822.58 | 312.68 | 294 | 15.5 | 911.18 | 0.96 | 0.9 | 0.89 | 0.3 | 609.43 | 3.17 | 11095 | 227.86 | 29.0847 | 0.3842 | 0.094 | 31.97 | System Off | 1 | 0
8055 | 8055 | 2012-12-01 14:59 | 2.57 | 2.57 | 2.57 | 2.57 | 0 | 0 | 0 | 0 | 0 | 0 | 0 | 0 | 0 | 0 | 0 | 2.94 | 10290 | 0 | 0 | 0 | 0 | 0 | System Off | 0 | 0
8056 | 8056 | 2012-12-01 15:59 | 2.16 | 2.16 | 2.16 | 2.16 | 0 | 0 | 0 | 0 | 0 | 0 | 0 | 0 | 0 | 0 | 0 | 2.92 | 10220 | 0 | 0 | 0 | 0 | 0 | System Off | 0 | 0
8057 | 8057 | 2012-12-01 16:59 | 1.74 | 1.74 | 1.74 | 1.74 | 0 | 0 | 0 | 0 | 0 | 0 | 0 | 0 | 0 | 0 | 0 | 2.9 | 10150 | 0 | 0 | 0 | 0 | 0 | System Off | 0 | 0
8058 | 8058 | 2012-12-01 17:59 | 1.33 | 1.33 | 1.33 | 1.33 | 0 | 0 | 0 | 0 | 0 | 0 | 0 | 0 | 0 | 0 | 0 | 2.88 | 10080 | 0 | 0 | 0 | 0 | 0 | System Off | 0 | 0
8059 | 8059 | 2012-12-01 18:59 | 1.29 | 1.29 | 1.29 | 1.29 | 0 | 0 | 0 | 0 | 0 | 0 | 0 | 0 | 0 | 0 | 0 | 2.88 | 10080 | 0 | 0 | 0 | 0 | 0 | System Off | 0 | 0
8060 | 8060 | 2012-12-01 19:59 | 1.25 | 1.25 | 1.25 | 1.25 | 0 | 0 | 0 | 0 | 0 | 0 | 0 | 0 | 0 | 0 | 0 | 2.88 | 10080 | 0 | 0 | 0 | 0 | 0 | System Off | 0 | 0
8061 | 8061 | 2012-12-01 20:59 | 1.21 | 1.21 | 1.21 | 1.21 | 0 | 0 | 0 | 0 | 0 | 0 | 0 | 0 | 0 | 0 | 0 | 2.88 | 10080 | 0 | 0 | 0 | 0 | 0 | System Off | 0 | 0
8062 | 8062 | 2012-12-01 21:59 | 1.36 | 1.36 | 1.36 | 1.36 | 0 | 0 | 0 | 0 | 0 | 0 | 0 | 0 | 0 | 0 | 0 | 2.89 | 10115 | 0 | 0 | 0 | 0 | 0 | System Off | 0 | 0
8063 | 8063 | 2012-12-01 22:59 | 1.51 | 1.51 | 1.51 | 1.51 | 0 | 0 | 0 | 0 | 0 | 0 | 0 | 0 | 0 | 0 | 0 | 2.89 | 10115 | 0 | 0 | 0 | 0 | 0 | System Off | 0 | 0
8064 | 8064 | 2012-12-01 23:59 | 1.66 | 1.66 | 1.66 | 1.66 | 0 | 0 | 0 | 0 | 0 | 0 | 0 | 0 | 0 | 0 | 0 | 2.9 | 10150 | 0 | 0 | 0 | 0 | 0 | System Off | 0 | 0
8065 | 8065 | 2012-12-02 00:59 | 1.69 | 1.69 | 1.69 | 1.69 | 0 | 0 | 0 | 0 | 0 | 0 | 0 | 0 | 0 | 0 | 0 | 2.9 | 10150 | 0 | 0 | 0 | 0 | 0 | System Off | 0 | 0
8066 | 8066 | 2012-12-02 01:59 | 1.72 | 1.72 | 1.72 | 1.72 | 0 | 0 | 0 | 0 | 0 | 0 | 0 | 0 | 0 | 0 | 0 | 2.9 | 10150 | 0 | 0 | 0 | 0 | 0 | System Off | 0 | 0
8067 | 8067 | 2012-12-02 02:59 | 1.75 | 1.75 | 1.75 | 1.75 | 0 | 0 | 0 | 0 | 0 | 0 | 0 | 0 | 0 | 0 | 0 | 2.9 | 10150 | 0 | 0 | 0 | 0 | 0 | System Off | 0 | 0
8068 | 8068 | 2012-12-02 03:59 | 1.83 | 1.83 | 1.83 | 1.83 | 0 | 0 | 0 | 0 | 0 | 0 | 0 | 0 | 0 | 0 | 0 | 2.9 | 10150 | 0 | 0 | 0 | 0 | 0 | System Off | 0 | 0
8069 | 8069 | 2012-12-02 04:59 | 1.9 | 1.9 | 1.9 | 1.9 | 0 | 0 | 0 | 0 | 0 | 0 | 0 | 0 | 0 | 0 | 0 | 2.91 | 10185 | 0 | 0 | 0 | 0 | 0 | System Off | 0 | 0
8070 | 8070 | 2012-12-02 05:59 | 1.97 | 1.97 | 1.97 | 1.97 | 0 | 0 | 0 | 0 | 0 | 0 | 0 | 0 | 0 | 0 | 0 | 2.91 | 10185 | 0 | 0 | 0 | 0 | 0 | System Off | 0 | 0
8071 | 8071 | 2012-12-02 06:59 | 2.07 | 2.07 | 2.07 | 2.07 | 0 | 0 | 0 | 0 | 0 | 0 | 0 | 0 | 0 | 0 | 0 | 2.91 | 10185 | 0 | 0 | 0 | 0 | 0 | System Off | 0 | 0
8072 | 8072 | 2012-12-02 07:59 | 2.17 | 3.98 | 5.12 | 3.52 | 236.09 | 196.63 | 86.48 | 81 | 15.18 | 258.16 | 0.81 | 0.76 | 0.75 | 0.07 | 172.62 | 2.98 | 10430 | 63.03 | 28.1776 | 0.3842 | 0.027 | 33.33 | System Off | 1 | 0
8073 | 8073 | 2012-12-02 08:59 | 2.26 | 5.07 | 6.86 | 4.3 | 370.86 | 328.9 | 134.04 | 125 | 15.45 | 398.62 | 0.9 | 0.83 | 0.82 | 0.12 | 244.59 | 3.01 | 10535 | 96.93 | 28.3482 | 0.3842 | 0.041 | 32.8 | System Off | 1 | 0
8074 | 8074 | 2012-12-02 09:59 | 2.58 | 5.27 | 6.95 | 4.57 | 359.29 | 317.54 | 130.66 | 122 | 15.34 | 388.27 | 0.84 | 0.82 | 0.81 | 0.11 | 217.37 | 3.02 | 10570 | 94.75 | 28.4067 | 0.3842 | 0.04 | 32.79 | System Off | 1 | 0
8075 | 8075 | 2012-12-02 10:59 | 2.91 | 11.26 | 16.48 | 9.15 | 1175.38 | 1116.42 | 414.87 | 393 | 15.58 | 1206.8 | 0.96 | 0.93 | 0.92 | 0.4 | 703.48 | 3.24 | 11340 | 304.27 | 29.4219 | 0.3842 | 0.125 | 31.81 | System Off | 1 | 0
8076 | 8076 | 2012-12-02 11:59 | 3.23 | 13.23 | 19.41 | 10.85 | 1436.57 | 1371.35 | 506.5 | 481 | 15.56 | 1462.88 | 0.99 | 0.94 | 0.93 | 0.5 | 816.28 | 3.32 | 11620 | 372.51 | 29.8019 | 0.3842 | 0.153 | 31.81 | System Off | 1 | 0
8077 | 8077 | 2012-12-02 12:59 | 3.07 | 5.5 | 7.02 | 4.91 | 330.66 | 289.46 | 120.61 | 112 | 15.38 | 358.1 | 0.83 | 0.81 | 0.8 | 0.1 | 185.42 | 3.04 | 10640 | 86.94 | 28.4764 | 0.3842 | 0.037 | 33.04 | System Off | 1 | 0
8078 | 8078 | 2012-12-02 13:59 | 2.9 | 3.68 | 4.15 | 3.51 | 97.73 | 60.74 | 37.35 | 34 | 14.97 | 111.6 | 0.54 | 0.54 | 0.54 | 0.02 | 45 | 2.98 | 10430 | 26.53 | 28.1699 | 0.3842 | 0.012 | 35.29 | System Off | 0 | 0
8079 | 8079 | 2012-12-02 14:59 | 2.74 | 2.74 | 2.74 | 2.74 | 0 | 0 | 0 | 0 | 0 | 0 | 0 | 0 | 0 | 0 | 0 | 2.94 | 10290 | 0 | 0 | 0 | 0 | 0 | System Off | 0 | 0
8080 | 8080 | 2012-12-02 15:59 | 2.5 | 2.5 | 2.5 | 2.5 | 0 | 0 | 0 | 0 | 0 | 0 | 0 | 0 | 0 | 0 | 0 | 2.93 | 10255 | 0 | 0 | 0 | 0 | 0 | System Off | 0 | 0
8081 | 8081 | 2012-12-02 16:59 | 2.25 | 2.25 | 2.25 | 2.25 | 0 | 0 | 0 | 0 | 0 | 0 | 0 | 0 | 0 | 0 | 0 | 2.92 | 10220 | 0 | 0 | 0 | 0 | 0 | System Off | 0 | 0
8082 | 8082 | 2012-12-02 17:59 | 2.01 | 2.01 | 2.01 | 2.01 | 0 | 0 | 0 | 0 | 0 | 0 | 0 | 0 | 0 | 0 | 0 | 2.91 | 10185 | 0 | 0 | 0 | 0 | 0 | System Off | 0 | 0
8083 | 8083 | 2012-12-02 18:59 | 1.92 | 1.92 | 1.92 | 1.92 | 0 | 0 | 0 | 0 | 0 | 0 | 0 | 0 | 0 | 0 | 0 | 2.91 | 10185 | 0 | 0 | 0 | 0 | 0 | System Off | 0 | 0
8084 | 8084 | 2012-12-02 19:59 | 1.82 | 1.82 | 1.82 | 1.82 | 0 | 0 | 0 | 0 | 0 | 0 | 0 | 0 | 0 | 0 | 0 | 2.9 | 10150 | 0 | 0 | 0 | 0 | 0 | System Off | 0 | 0
8085 | 8085 | 2012-12-02 20:59 | 1.72 | 1.72 | 1.72 | 1.72 | 0 | 0 | 0 | 0 | 0 | 0 | 0 | 0 | 0 | 0 | 0 | 2.9 | 10150 | 0 | 0 | 0 | 0 | 0 | System Off | 0 | 0
8086 | 8086 | 2012-12-02 21:59 | 1.64 | 1.64 | 1.64 | 1.64 | 0 | 0 | 0 | 0 | 0 | 0 | 0 | 0 | 0 | 0 | 0 | 2.9 | 10150 | 0 | 0 | 0 | 0 | 0 | System Off | 0 | 0
8087 | 8087 | 2012-12-02 22:59 | 1.56 | 1.56 | 1.56 | 1.56 | 0 | 0 | 0 | 0 | 0 | 0 | 0 | 0 | 0 | 0 | 0 | 2.89 | 10115 | 0 | 0 | 0 | 0 | 0 | System Off | 0 | 0
8088 | 8088 | 2012-12-02 23:59 | 1.48 | 1.48 | 1.48 | 1.48 | 0 | 0 | 0 | 0 | 0 | 0 | 0 | 0 | 0 | 0 | 0 | 2.89 | 10115 | 0 | 0 | 0 | 0 | 0 | System Off | 0 | 0
8089 | 8089 | 2012-12-03 00:59 | 1.43 | 1.43 | 1.43 | 1.43 | 0 | 0 | 0 | 0 | 0 | 0 | 0 | 0 | 0 | 0 | 0 | 2.89 | 10115 | 0 | 0 | 0 | 0 | 0 | System Off | 0 | 0
8090 | 8090 | 2012-12-03 01:59 | 1.39 | 1.39 | 1.39 | 1.39 | 0 | 0 | 0 | 0 | 0 | 0 | 0 | 0 | 0 | 0 | 0 | 2.89 | 10115 | 0 | 0 | 0 | 0 | 0 | System Off | 0 | 0
8091 | 8091 | 2012-12-03 02:59 | 1.34 | 1.34 | 1.34 | 1.34 | 0 | 0 | 0 | 0 | 0 | 0 | 0 | 0 | 0 | 0 | 0 | 2.88 | 10080 | 0 | 0 | 0 | 0 | 0 | System Off | 0 | 0
8092 | 8092 | 2012-12-03 03:59 | 1.21 | 1.21 | 1.21 | 1.21 | 0 | 0 | 0 | 0 | 0 | 0 | 0 | 0 | 0 | 0 | 0 | 2.88 | 10080 | 0 | 0 | 0 | 0 | 0 | System Off | 0 | 0
8093 | 8093 | 2012-12-03 04:59 | 1.07 | 1.07 | 1.07 | 1.07 | 0 | 0 | 0 | 0 | 0 | 0 | 0 | 0 | 0 | 0 | 0 | 2.87 | 10045 | 0 | 0 | 0 | 0 | 0 | System Off | 0 | 0
8094 | 8094 | 2012-12-03 05:59 | 0.93 | 0.93 | 0.93 | 0.93 | 0 | 0 | 0 | 0 | 0 | 0 | 0 | 0 | 0 | 0 | 0 | 2.87 | 10045 | 0 | 0 | 0 | 0 | 0 | System Off | 0 | 0
8095 | 8095 | 2012-12-03 06:59 | 1.04 | 1.04 | 1.04 | 1.04 | 0 | 0 | 0 | 0 | 0 | 0 | 0 | 0 | 0 | 0 | 0 | 2.87 | 10045 | 0 | 0 | 0 | 0 | 0 | System Off | 0 | 0
8096 | 8096 | 2012-12-03 07:59 | 1.15 | 3.26 | 4.68 | 2.53 | 242.88 | 203.3 | 88.63 | 83 | 15.24 | 265.23 | 0.79 | 0.77 | 0.76 | 0.07 | 178.47 | 2.93 | 10255 | 64.54 | 27.9679 | 0.3842 | 0.028 | 33.73 | System Off | 1 | 0
8097 | 8097 | 2012-12-03 08:59 | 1.25 | 3.44 | 4.91 | 2.69 | 254.69 | 214.9 | 93.12 | 87 | 15.25 | 278.51 | 0.86 | 0.77 | 0.76 | 0.08 | 159.82 | 2.94 | 10290 | 67.64 | 28.0028 | 0.3842 | 0.029 | 33.33 | System Off | 1 | 0
8098 | 8098 | 2012-12-03 09:59 | 1.43 | 3.25 | 4.44 | 2.67 | 217.09 | 177.98 | 80.2 | 74 | 15.28 | 240.02 | 0.75 | 0.74 | 0.73 | 0.06 | 121.84 | 2.94 | 10290 | 57.51 | 27.9959 | 0.3842 | 0.025 | 33.78 | System Off | 1 | 0
8099 | 8099 | 2012-12-03 10:59 | 1.6 | 3.04 | 3.96 | 2.62 | 176.05 | 137.68 | 65.58 | 60 | 15.28 | 196.42 | 0.76 | 0.7 | 0.69 | 0.05 | 86.75 | 2.94 | 10290 | 46.63 | 27.9836 | 0.3842 | 0.02 | 33.33 | System Off | 0 | 0
8100 | 8100 | 2012-12-03 11:59 | 1.78 | 3.38 | 4.4 | 2.96 | 203.78 | 164.92 | 75.6 | 70 | 15.16 | 226.16 | 0.79 | 0.73 | 0.72 | 0.06 | 98.16 | 2.95 | 10325 | 54.49 | 28.0567 | 0.3842 | 0.024 | 34.29 | System Off | 1 | 0
8101 | 8101 | 2012-12-03 12:59 | 2.27 | 2.8 | 3.11 | 2.69 | 61.04 | 24.7 | 23.68 | 22 | 14.45 | 70.99 | 0.42 | 0.35 | 0.34 | 0.01 | 15.82 | 2.94 | 10290 | 17.28 | 27.9949 | 0.3842 | 0.009 | 40.91 | System Off | 0 | 0
8102 | 8102 | 2012-12-03 13:59 | 2.76 | 3.09 | 3.29 | 3.04 | 36.74 | 0.81 | 14.57 | 13 | 14.72 | 43.64 | 0 | 0.02 | 0.02 | 0 | 0.6 | 2.96 | 10360 | 10.18 | 28.0672 | 0.3842 | 0.006 | 46.15 | System Off | 0 | 0
8103 | 8103 | 2012-12-03 14:59 | 3.26 | 3.26 | 3.26 | 3.26 | 0 | 0 | 0 | 0 | 0 | 0 | 0 | 0 | 0 | 0 | 0 | 2.97 | 10395 | 0 | 0 | 0 | 0 | 0 | System Off | 0 | 0
8104 | 8104 | 2012-12-03 15:59 | 4.3 | 4.3 | 4.3 | 4.3 | 0 | 0 | 0 | 0 | 0 | 0 | 0 | 0 | 0 | 0 | 0 | 3.01 | 10535 | 0 | 0 | 0 | 0 | 0 | System Off | 0 | 0
8105 | 8105 | 2012-12-03 16:59 | 5.34 | 5.34 | 5.34 | 5.34 | 0 | 0 | 0 | 0 | 0 | 0 | 0 | 0 | 0 | 0 | 0 | 3.06 | 10710 | 0 | 0 | 0 | 0 | 0 | System Off | 0 | 0
8106 | 8106 | 2012-12-03 17:59 | 6.38 | 6.38 | 6.38 | 6.38 | 0 | 0 | 0 | 0 | 0 | 0 | 0 | 0 | 0 | 0 | 0 | 3.11 | 10885 | 0 | 0 | 0 | 0 | 0 | System Off | 0 | 0
8107 | 8107 | 2012-12-03 18:59 | 6.46 | 6.46 | 6.46 | 6.46 | 0 | 0 | 0 | 0 | 0 | 0 | 0 | 0 | 0 | 0 | 0 | 3.11 | 10885 | 0 | 0 | 0 | 0 | 0 | System Off | 0 | 0
8108 | 8108 | 2012-12-03 19:59 | 6.53 | 6.53 | 6.53 | 6.53 | 0 | 0 | 0 | 0 | 0 | 0 | 0 | 0 | 0 | 0 | 0 | 3.11 | 10885 | 0 | 0 | 0 | 0 | 0 | System Off | 0 | 0
8109 | 8109 | 2012-12-03 20:59 | 6.61 | 6.61 | 6.61 | 6.61 | 0 | 0 | 0 | 0 | 0 | 0 | 0 | 0 | 0 | 0 | 0 | 3.12 | 10920 | 0 | 0 | 0 | 0 | 0 | System Off | 0 | 0
8110 | 8110 | 2012-12-03 21:59 | 6.22 | 6.22 | 6.22 | 6.22 | 0 | 0 | 0 | 0 | 0 | 0 | 0 | 0 | 0 | 0 | 0 | 3.1 | 10850 | 0 | 0 | 0 | 0 | 0 | System Off | 0 | 0
8111 | 8111 | 2012-12-03 22:59 | 5.84 | 5.84 | 5.84 | 5.84 | 0 | 0 | 0 | 0 | 0 | 0 | 0 | 0 | 0 | 0 | 0 | 3.08 | 10780 | 0 | 0 | 0 | 0 | 0 | System Off | 0 | 0
8112 | 8112 | 2012-12-03 23:59 | 5.46 | 5.46 | 5.46 | 5.46 | 0 | 0 | 0 | 0 | 0 | 0 | 0 | 0 | 0 | 0 | 0 | 3.06 | 10710 | 0 | 0 | 0 | 0 | 0 | System Off | 0 | 0
8113 | 8113 | 2012-12-04 00:59 | 4.79 | 4.79 | 4.79 | 4.79 | 0 | 0 | 0 | 0 | 0 | 0 | 0 | 0 | 0 | 0 | 0 | 3.03 | 10605 | 0 | 0 | 0 | 0 | 0 | System Off | 0 | 0
8114 | 8114 | 2012-12-04 01:59 | 4.12 | 4.12 | 4.12 | 4.12 | 0 | 0 | 0 | 0 | 0 | 0 | 0 | 0 | 0 | 0 | 0 | 3 | 10500 | 0 | 0 | 0 | 0 | 0 | System Off | 0 | 0
8115 | 8115 | 2012-12-04 02:59 | 3.45 | 3.45 | 3.45 | 3.45 | 0 | 0 | 0 | 0 | 0 | 0 | 0 | 0 | 0 | 0 | 0 | 2.97 | 10395 | 0 | 0 | 0 | 0 | 0 | System Off | 0 | 0
8116 | 8116 | 2012-12-04 03:59 | 3.21 | 3.21 | 3.21 | 3.21 | 0 | 0 | 0 | 0 | 0 | 0 | 0 | 0 | 0 | 0 | 0 | 2.96 | 10360 | 0 | 0 | 0 | 0 | 0 | System Off | 0 | 0
8117 | 8117 | 2012-12-04 04:59 | 2.97 | 2.97 | 2.97 | 2.97 | 0 | 0 | 0 | 0 | 0 | 0 | 0 | 0 | 0 | 0 | 0 | 2.95 | 10325 | 0 | 0 | 0 | 0 | 0 | System Off | 0 | 0
8118 | 8118 | 2012-12-04 05:59 | 2.73 | 2.73 | 2.73 | 2.73 | 0 | 0 | 0 | 0 | 0 | 0 | 0 | 0 | 0 | 0 | 0 | 2.94 | 10290 | 0 | 0 | 0 | 0 | 0 | System Off | 0 | 0
8119 | 8119 | 2012-12-04 06:59 | 2.98 | 2.98 | 2.98 | 2.98 | 0 | 0 | 0 | 0 | 0 | 0 | 0 | 0 | 0 | 0 | 0 | 2.95 | 10325 | 0 | 0 | 0 | 0 | 0 | System Off | 0 | 0
8120 | 8120 | 2012-12-04 07:59 | 3.23 | 10.39 | 15.12 | 8.1 | 907.49 | 854.58 | 323.33 | 305 | 15.5 | 943.45 | 0.96 | 0.91 | 0.9 | 0.31 | 750.23 | 3.19 | 11165 | 236.38 | 29.1838 | 0.3842 | 0.098 | 32.13 | System Off | 1 | 0
8121 | 8121 | 2012-12-04 08:59 | 3.48 | 6.79 | 8.92 | 5.85 | 431.03 | 387.91 | 155.71 | 146 | 15.38 | 460.22 | 0.9 | 0.84 | 0.83 | 0.14 | 288.48 | 3.08 | 10780 | 113.33 | 28.6827 | 0.3842 | 0.048 | 32.88 | System Off | 1 | 0
8122 | 8122 | 2012-12-04 09:59 | 3.83 | 5.89 | 7.19 | 5.36 | 267.35 | 227.32 | 98.84 | 92 | 15.14 | 293.06 | 0.81 | 0.78 | 0.77 | 0.08 | 155.61 | 3.06 | 10710 | 71.64 | 28.5703 | 0.3842 | 0.031 | 33.7 | System Off | 1 | 0
8123 | 8123 | 2012-12-04 10:59 | 4.19 | 4.96 | 5.43 | 4.8 | 97.18 | 60.2 | 37.35 | 34 | 14.89 | 111.1 | 0.54 | 0.54 | 0.54 | 0.02 | 37.94 | 3.03 | 10605 | 26.56 | 28.4449 | 0.3842 | 0.012 | 35.29 | System Off | 0 | 0
8124 | 8124 | 2012-12-04 11:59 | 4.54 | 5.39 | 5.89 | 5.21 | 109.35 | 72.16 | 41.9 | 38 | 14.99 | 124.46 | 0.72 | 0.58 | 0.57 | 0.03 | 42.95 | 3.05 | 10675 | 29.64 | 28.5336 | 0.3842 | 0.014 | 36.84 | System Off | 0 | 0
8125 | 8125 | 2012-12-04 12:59 | 4.36 | 5.86 | 6.76 | 5.54 | 203.65 | 164.78 | 76.12 | 70 | 15.15 | 225.73 | 0.79 | 0.73 | 0.72 | 0.06 | 105.55 | 3.07 | 10745 | 54.49 | 28.6068 | 0.3842 | 0.024 | 34.29 | System Off | 1 | 0
8126 | 8126 | 2012-12-04 13:59 | 4.18 | 4.8 | 5.16 | 4.71 | 82.46 | 45.75 | 31.88 | 29 | 14.81 | 94.89 | 0.63 | 0.48 | 0.48 | 0.02 | 33.89 | 3.03 | 10605 | 22.68 | 28.4253 | 0.3842 | 0.011 | 37.93 | System Off | 0 | 0
8127 | 8127 | 2012-12-04 14:59 | 4 | 4 | 4 | 4 | 0 | 0 | 0 | 0 | 0 | 0 | 0 | 0 | 0 | 0 | 0 | 3 | 10500 | 0 | 0 | 0 | 0 | 0 | System Off | 0 | 0
8128 | 8128 | 2012-12-04 15:59 | 3.7 | 3.7 | 3.7 | 3.7 | 0 | 0 | 0 | 0 | 0 | 0 | 0 | 0 | 0 | 0 | 0 | 2.98 | 10430 | 0 | 0 | 0 | 0 | 0 | System Off | 0 | 0
8129 | 8129 | 2012-12-04 16:59 | 3.41 | 3.41 | 3.41 | 3.41 | 0 | 0 | 0 | 0 | 0 | 0 | 0 | 0 | 0 | 0 | 0 | 2.97 | 10395 | 0 | 0 | 0 | 0 | 0 | System Off | 0 | 0
8130 | 8130 | 2012-12-04 17:59 | 3.11 | 3.11 | 3.11 | 3.11 | 0 | 0 | 0 | 0 | 0 | 0 | 0 | 0 | 0 | 0 | 0 | 2.96 | 10360 | 0 | 0 | 0 | 0 | 0 | System Off | 0 | 0
8131 | 8131 | 2012-12-04 18:59 | 3.1 | 3.1 | 3.1 | 3.1 | 0 | 0 | 0 | 0 | 0 | 0 | 0 | 0 | 0 | 0 | 0 | 2.96 | 10360 | 0 | 0 | 0 | 0 | 0 | System Off | 0 | 0
8132 | 8132 | 2012-12-04 19:59 | 3.08 | 3.08 | 3.08 | 3.08 | 0 | 0 | 0 | 0 | 0 | 0 | 0 | 0 | 0 | 0 | 0 | 2.96 | 10360 | 0 | 0 | 0 | 0 | 0 | System Off | 0 | 0
8133 | 8133 | 2012-12-04 20:59 | 3.07 | 3.07 | 3.07 | 3.07 | 0 | 0 | 0 | 0 | 0 | 0 | 0 | 0 | 0 | 0 | 0 | 2.96 | 10360 | 0 | 0 | 0 | 0 | 0 | System Off | 0 | 0
8134 | 8134 | 2012-12-04 21:59 | 3.14 | 3.14 | 3.14 | 3.14 | 0 | 0 | 0 | 0 | 0 | 0 | 0 | 0 | 0 | 0 | 0 | 2.96 | 10360 | 0 | 0 | 0 | 0 | 0 | System Off | 0 | 0
8135 | 8135 | 2012-12-04 22:59 | 3.22 | 3.22 | 3.22 | 3.22 | 0 | 0 | 0 | 0 | 0 | 0 | 0 | 0 | 0 | 0 | 0 | 2.96 | 10360 | 0 | 0 | 0 | 0 | 0 | System Off | 0 | 0
8136 | 8136 | 2012-12-04 23:59 | 3.3 | 3.3 | 3.3 | 3.3 | 0 | 0 | 0 | 0 | 0 | 0 | 0 | 0 | 0 | 0 | 0 | 2.97 | 10395 | 0 | 0 | 0 | 0 | 0 | System Off | 0 | 0
8137 | 8137 | 2012-12-05 00:59 | 3.29 | 3.29 | 3.29 | 3.29 | 0 | 0 | 0 | 0 | 0 | 0 | 0 | 0 | 0 | 0 | 0 | 2.97 | 10395 | 0 | 0 | 0 | 0 | 0 | System Off | 0 | 0
8138 | 8138 | 2012-12-05 01:59 | 3.28 | 3.28 | 3.28 | 3.28 | 0 | 0 | 0 | 0 | 0 | 0 | 0 | 0 | 0 | 0 | 0 | 2.97 | 10395 | 0 | 0 | 0 | 0 | 0 | System Off | 0 | 0
8139 | 8139 | 2012-12-05 02:59 | 3.27 | 3.27 | 3.27 | 3.27 | 0 | 0 | 0 | 0 | 0 | 0 | 0 | 0 | 0 | 0 | 0 | 2.97 | 10395 | 0 | 0 | 0 | 0 | 0 | System Off | 0 | 0
8140 | 8140 | 2012-12-05 03:59 | 3.14 | 3.14 | 3.14 | 3.14 | 0 | 0 | 0 | 0 | 0 | 0 | 0 | 0 | 0 | 0 | 0 | 2.96 | 10360 | 0 | 0 | 0 | 0 | 0 | System Off | 0 | 0
8141 | 8141 | 2012-12-05 04:59 | 3.01 | 3.01 | 3.01 | 3.01 | 0 | 0 | 0 | 0 | 0 | 0 | 0 | 0 | 0 | 0 | 0 | 2.95 | 10325 | 0 | 0 | 0 | 0 | 0 | System Off | 0 | 0
8142 | 8142 | 2012-12-05 05:59 | 2.87 | 2.87 | 2.87 | 2.87 | 0 | 0 | 0 | 0 | 0 | 0 | 0 | 0 | 0 | 0 | 0 | 2.95 | 10325 | 0 | 0 | 0 | 0 | 0 | System Off | 0 | 0
8143 | 8143 | 2012-12-05 06:59 | 2.94 | 2.94 | 2.94 | 2.94 | 0 | 0 | 0 | 0 | 0 | 0 | 0 | 0 | 0 | 0 | 0 | 2.95 | 10325 | 0 | 0 | 0 | 0 | 0 | System Off | 0 | 0
8144 | 8144 | 2012-12-05 07:59 | 3.01 | 3.62 | 4.03 | 3.4 | 55.95 | 19.69 | 21.86 | 20 | 14.57 | 65.34 | 0.46 | 0.3 | 0.3 | 0.01 | 17.28 | 2.97 | 10395 | 15.69 | 28.1448 | 0.3842 | 0.008 | 40 | System Off | 0 | 0
8145 | 8145 | 2012-12-05 08:59 | 3.08 | 4.35 | 5.25 | 3.82 | 119.81 | 82.44 | 45.54 | 42 | 14.86 | 135.78 | 0.66 | 0.61 | 0.6 | 0.03 | 61.31 | 2.99 | 10465 | 32.82 | 28.2362 | 0.3842 | 0.015 | 35.71 | System Off | 0 | 0
8146 | 8146 | 2012-12-05 09:59 | 3.29 | 5.77 | 7.55 | 4.69 | 243.84 | 204.24 | 90.49 | 84 | 15.12 | 268.44 | 0.77 | 0.76 | 0.75 | 0.07 | 139.81 | 3.03 | 10605 | 65.42 | 28.4269 | 0.3842 | 0.028 | 33.33 | System Off | 1 | 0
8147 | 8147 | 2012-12-05 10:59 | 3.49 | 4.1 | 4.5 | 3.88 | 55.82 | 19.57 | 21.86 | 20 | 14.54 | 65.23 | 0.46 | 0.3 | 0.3 | 0.01 | 12.33 | 2.99 | 10465 | 15.69 | 28.2469 | 0.3842 | 0.008 | 40 | System Off | 0 | 0
8148 | 8148 | 2012-12-05 11:59 | 3.7 | 8.78 | 12.43 | 6.58 | 525.75 | 480.78 | 190.33 | 178 | 15.38 | 558.57 | 0.89 | 0.86 | 0.85 | 0.17 | 286.18 | 3.11 | 10885 | 138.16 | 28.8417 | 0.3842 | 0.058 | 32.58 | System Off | 1 | 0
8149 | 8149 | 2012-12-05 12:59 | 3.47 | 8.04 | 11.32 | 6.06 | 471.73 | 427.83 | 170.81 | 160 | 15.36 | 502.63 | 0.88 | 0.85 | 0.84 | 0.15 | 274.06 | 3.09 | 10815 | 124.23 | 28.7296 | 0.3842 | 0.052 | 32.5 | System Off | 1 | 0
8150 | 8150 | 2012-12-05 13:59 | 3.24 | 4.9 | 6.06 | 4.22 | 163.7 | 125.55 | 61.34 | 57 | 14.96 | 182.52 | 0.82 | 0.69 | 0.68 | 0.05 | 93.01 | 3.01 | 10535 | 44.48 | 28.3225 | 0.3842 | 0.02 | 35.09 | System Off | 1 | 0
8151 | 8151 | 2012-12-05 14:59 | 3.01 | 3.01 | 3.01 | 3.01 | 0 | 0 | 0 | 0 | 0 | 0 | 0 | 0 | 0 | 0 | 0 | 2.95 | 10325 | 0 | 0 | 0 | 0 | 0 | System Off | 0 | 0
8152 | 8152 | 2012-12-05 15:59 | 2.58 | 2.58 | 2.58 | 2.58 | 0 | 0 | 0 | 0 | 0 | 0 | 0 | 0 | 0 | 0 | 0 | 2.94 | 10290 | 0 | 0 | 0 | 0 | 0 | System Off | 0 | 0
8153 | 8153 | 2012-12-05 16:59 | 2.16 | 2.16 | 2.16 | 2.16 | 0 | 0 | 0 | 0 | 0 | 0 | 0 | 0 | 0 | 0 | 0 | 2.92 | 10220 | 0 | 0 | 0 | 0 | 0 | System Off | 0 | 0
8154 | 8154 | 2012-12-05 17:59 | 1.73 | 1.73 | 1.73 | 1.73 | 0 | 0 | 0 | 0 | 0 | 0 | 0 | 0 | 0 | 0 | 0 | 2.9 | 10150 | 0 | 0 | 0 | 0 | 0 | System Off | 0 | 0
8155 | 8155 | 2012-12-05 18:59 | 1.68 | 1.68 | 1.68 | 1.68 | 0 | 0 | 0 | 0 | 0 | 0 | 0 | 0 | 0 | 0 | 0 | 2.9 | 10150 | 0 | 0 | 0 | 0 | 0 | System Off | 0 | 0
8156 | 8156 | 2012-12-05 19:59 | 1.63 | 1.63 | 1.63 | 1.63 | 0 | 0 | 0 | 0 | 0 | 0 | 0 | 0 | 0 | 0 | 0 | 2.9 | 10150 | 0 | 0 | 0 | 0 | 0 | System Off | 0 | 0
8157 | 8157 | 2012-12-05 20:59 | 1.58 | 1.58 | 1.58 | 1.58 | 0 | 0 | 0 | 0 | 0 | 0 | 0 | 0 | 0 | 0 | 0 | 2.89 | 10115 | 0 | 0 | 0 | 0 | 0 | System Off | 0 | 0
8158 | 8158 | 2012-12-05 21:59 | 1.5 | 1.5 | 1.5 | 1.5 | 0 | 0 | 0 | 0 | 0 | 0 | 0 | 0 | 0 | 0 | 0 | 2.89 | 10115 | 0 | 0 | 0 | 0 | 0 | System Off | 0 | 0
8159 | 8159 | 2012-12-05 22:59 | 1.42 | 1.42 | 1.42 | 1.42 | 0 | 0 | 0 | 0 | 0 | 0 | 0 | 0 | 0 | 0 | 0 | 2.89 | 10115 | 0 | 0 | 0 | 0 | 0 | System Off | 0 | 0
8160 | 8160 | 2012-12-05 23:59 | 1.34 | 1.34 | 1.34 | 1.34 | 0 | 0 | 0 | 0 | 0 | 0 | 0 | 0 | 0 | 0 | 0 | 2.88 | 10080 | 0 | 0 | 0 | 0 | 0 | System Off | 0 | 0
8161 | 8161 | 2012-12-06 00:59 | 0.86 | 0.86 | 0.86 | 0.86 | 0 | 0 | 0 | 0 | 0 | 0 | 0 | 0 | 0 | 0 | 0 | 2.86 | 10010 | 0 | 0 | 0 | 0 | 0 | System Off | 0 | 0
8162 | 8162 | 2012-12-06 01:59 | 0.38 | 0.38 | 0.38 | 0.38 | 0 | 0 | 0 | 0 | 0 | 0 | 0 | 0 | 0 | 0 | 0 | 2.85 | 9975 | 0 | 0 | 0 | 0 | 0 | System Off | 0 | 0
8163 | 8163 | 2012-12-06 02:59 | -0.11 | -0.11 | -0.11 | -0.11 | 0 | 0 | 0 | 0 | 0 | 0 | 0 | 0 | 0 | 0 | 0 | 2.83 | 9905 | 0 | 0 | 0 | 0 | 0 | System Off | 0 | 0
8164 | 8164 | 2012-12-06 03:59 | -0.38 | -0.38 | -0.38 | -0.38 | 0 | 0 | 0 | 0 | 0 | 0 | 0 | 0 | 0 | 0 | 0 | 2.81 | 9835 | 0 | 0 | 0 | 0 | 0 | System Off | 0 | 0
8165 | 8165 | 2012-12-06 04:59 | -0.65 | -0.65 | -0.65 | -0.65 | 0 | 0 | 0 | 0 | 0 | 0 | 0 | 0 | 0 | 0 | 0 | 2.8 | 9800 | 0 | 0 | 0 | 0 | 0 | System Off | 0 | 0
8166 | 8166 | 2012-12-06 05:59 | -0.92 | -0.92 | -0.92 | -0.92 | 0 | 0 | 0 | 0 | 0 | 0 | 0 | 0 | 0 | 0 | 0 | 2.79 | 9765 | 0 | 0 | 0 | 0 | 0 | System Off | 0 | 0
8167 | 8167 | 2012-12-06 06:59 | -0.72 | -0.72 | -0.72 | -0.72 | 0 | 0 | 0 | 0 | 0 | 0 | 0 | 0 | 0 | 0 | 0 | 2.8 | 9800 | 0 | 0 | 0 | 0 | 0 | System Off | 0 | 0
8168 | 8168 | 2012-12-06 07:59 | -0.52 | 6.53 | 11.26 | 4.11 | 877.71 | 825.45 | 308.8 | 291 | 15.71 | 913.56 | 0.97 | 0.9 | 0.89 | 0.3 | 724.66 | 3 | 10500 | 224.92 | 28.3266 | 0.3842 | 0.093 | 31.96 | System Off | 1 | 0
8169 | 8169 | 2012-12-06 08:59 | -0.33 | 7.3 | 12.42 | 4.68 | 949.07 | 895.24 | 332.47 | 315 | 15.69 | 980.91 | 0.96 | 0.91 | 0.9 | 0.32 | 665.77 | 3.03 | 10605 | 243.52 | 28.4501 | 0.3842 | 0.1 | 31.75 | System Off | 1 | 0
8170 | 8170 | 2012-12-06 09:59 | 0.39 | 13.61 | 22.44 | 9.18 | 1658.6 | 1587.76 | 582.54 | 555 | 15.56 | 1680.16 | 0.98 | 0.95 | 0.93 | 0.57 | 1086.89 | 3.24 | 11340 | 429.76 | 29.4422 | 0.3842 | 0.176 | 31.71 | System Off | 1 | 0
8171 | 8171 | 2012-12-06 10:59 | 1.11 | 6.08 | 9.38 | 4.45 | 622.55 | 575.64 | 221.43 | 208 | 15.59 | 656.14 | 0.95 | 0.88 | 0.87 | 0.21 | 362.72 | 3.02 | 10570 | 161.02 | 28.3892 | 0.3842 | 0.067 | 32.21 | System Off | 1 | 0
8172 | 8172 | 2012-12-06 11:59 | 1.83 | 5.87 | 8.53 | 4.57 | 507.07 | 462.47 | 181.84 | 170 | 15.54 | 539.24 | 0.93 | 0.86 | 0.85 | 0.17 | 275.28 | 3.02 | 10570 | 131.69 | 28.4118 | 0.3842 | 0.055 | 32.35 | System Off | 1 | 0
8173 | 8173 | 2012-12-06 12:59 | 1.61 | 6.29 | 9.45 | 4.65 | 562.23 | 516.54 | 200.61 | 189 | 15.49 | 594.01 | 0.95 | 0.87 | 0.86 | 0.19 | 330.89 | 3.03 | 10605 | 146.49 | 28.431 | 0.3842 | 0.061 | 32.28 | System Off | 1 | 0
8174 | 8174 | 2012-12-06 13:59 | 1.39 | 4.65 | 6.91 | 3.41 | 367.36 | 325.46 | 132.73 | 124 | 15.43 | 395.29 | 0.9 | 0.82 | 0.81 | 0.12 | 241.13 | 2.97 | 10395 | 96.19 | 28.1596 | 0.3842 | 0.041 | 33.06 | System Off | 1 | 0
8175 | 8175 | 2012-12-06 14:59 | 1.17 | 1.17 | 1.17 | 1.17 | 0 | 0 | 0 | 0 | 0 | 0 | 0 | 0 | 0 | 0 | 0 | 2.88 | 10080 | 0 | 0 | 0 | 0 | 0 | System Off | 0 | 0
8176 | 8176 | 2012-12-06 15:59 | 0.48 | 0.48 | 0.48 | 0.48 | 0 | 0 | 0 | 0 | 0 | 0 | 0 | 0 | 0 | 0 | 0 | 2.85 | 9975 | 0 | 0 | 0 | 0 | 0 | System Off | 0 | 0
8177 | 8177 | 2012-12-06 16:59 | -0.22 | -0.22 | -0.22 | -0.22 | 0 | 0 | 0 | 0 | 0 | 0 | 0 | 0 | 0 | 0 | 0 | 2.82 | 9870 | 0 | 0 | 0 | 0 | 0 | System Off | 0 | 0
8178 | 8178 | 2012-12-06 17:59 | -0.91 | -0.91 | -0.91 | -0.91 | 0 | 0 | 0 | 0 | 0 | 0 | 0 | 0 | 0 | 0 | 0 | 2.79 | 9765 | 0 | 0 | 0 | 0 | 0 | System Off | 0 | 0
8179 | 8179 | 2012-12-06 18:59 | -0.98 | -0.98 | -0.98 | -0.98 | 0 | 0 | 0 | 0 | 0 | 0 | 0 | 0 | 0 | 0 | 0 | 2.79 | 9765 | 0 | 0 | 0 | 0 | 0 | System Off | 0 | 0
8180 | 8180 | 2012-12-06 19:59 | -1.06 | -1.06 | -1.06 | -1.06 | 0 | 0 | 0 | 0 | 0 | 0 | 0 | 0 | 0 | 0 | 0 | 2.79 | 9765 | 0 | 0 | 0 | 0 | 0 | System Off | 0 | 0
8181 | 8181 | 2012-12-06 20:59 | -1.14 | -1.14 | -1.14 | -1.14 | 0 | 0 | 0 | 0 | 0 | 0 | 0 | 0 | 0 | 0 | 0 | 2.79 | 9765 | 0 | 0 | 0 | 0 | 0 | System Off | 0 | 0
8182 | 8182 | 2012-12-06 21:59 | -1.01 | -1.01 | -1.01 | -1.01 | 0 | 0 | 0 | 0 | 0 | 0 | 0 | 0 | 0 | 0 | 0 | 2.79 | 9765 | 0 | 0 | 0 | 0 | 0 | System Off | 0 | 0
8183 | 8183 | 2012-12-06 22:59 | -0.87 | -0.87 | -0.87 | -0.87 | 0 | 0 | 0 | 0 | 0 | 0 | 0 | 0 | 0 | 0 | 0 | 2.8 | 9800 | 0 | 0 | 0 | 0 | 0 | System Off | 0 | 0
8184 | 8184 | 2012-12-06 23:59 | -0.73 | -0.73 | -0.73 | -0.73 | 0 | 0 | 0 | 0 | 0 | 0 | 0 | 0 | 0 | 0 | 0 | 2.8 | 9800 | 0 | 0 | 0 | 0 | 0 | System Off | 0 | 0
8185 | 8185 | 2012-12-07 00:59 | -0.9 | -0.9 | -0.9 | -0.9 | 0 | 0 | 0 | 0 | 0 | 0 | 0 | 0 | 0 | 0 | 0 | 2.79 | 9765 | 0 | 0 | 0 | 0 | 0 | System Off | 0 | 0
8186 | 8186 | 2012-12-07 01:59 | -1.07 | -1.07 | -1.07 | -1.07 | 0 | 0 | 0 | 0 | 0 | 0 | 0 | 0 | 0 | 0 | 0 | 2.79 | 9765 | 0 | 0 | 0 | 0 | 0 | System Off | 0 | 0
8187 | 8187 | 2012-12-07 02:59 | -1.24 | -1.24 | -1.24 | -1.24 | 0 | 0 | 0 | 0 | 0 | 0 | 0 | 0 | 0 | 0 | 0 | 2.78 | 9730 | 0 | 0 | 0 | 0 | 0 | System Off | 0 | 0
8188 | 8188 | 2012-12-07 03:59 | -1.11 | -1.11 | -1.11 | -1.11 | 0 | 0 | 0 | 0 | 0 | 0 | 0 | 0 | 0 | 0 | 0 | 2.79 | 9765 | 0 | 0 | 0 | 0 | 0 | System Off | 0 | 0
8189 | 8189 | 2012-12-07 04:59 | -0.99 | -0.99 | -0.99 | -0.99 | 0 | 0 | 0 | 0 | 0 | 0 | 0 | 0 | 0 | 0 | 0 | 2.79 | 9765 | 0 | 0 | 0 | 0 | 0 | System Off | 0 | 0
8190 | 8190 | 2012-12-07 05:59 | -0.87 | -0.87 | -0.87 | -0.87 | 0 | 0 | 0 | 0 | 0 | 0 | 0 | 0 | 0 | 0 | 0 | 2.8 | 9800 | 0 | 0 | 0 | 0 | 0 | System Off | 0 | 0
8191 | 8191 | 2012-12-07 06:59 | -0.71 | -0.71 | -0.71 | -0.71 | 0 | 0 | 0 | 0 | 0 | 0 | 0 | 0 | 0 | 0 | 0 | 2.8 | 9800 | 0 | 0 | 0 | 0 | 0 | System Off | 0 | 0
8192 | 8192 | 2012-12-07 07:59 | -0.56 | -0.19 | 0.02 | -0.25 | 42.18 | 6.16 | 16.4 | 15 | 14.65 | 49.66 | 0 | 0.12 | 0.12 | 0 | 5.41 | 2.82 | 9870 | 11.75 | 27.3743 | 0.3842 | 0.006 | 40 | System Off | 0 | 0
8193 | 8193 | 2012-12-07 08:59 | -0.41 | -0.07 | 0.13 | -0.12 | 39.72 | 3.74 | 15.48 | 14 | 14.78 | 46.88 | 0 | 0.08 | 0.08 | 0 | 2.78 | 2.83 | 9905 | 10.95 | 27.4022 | 0.3842 | 0.006 | 42.86 | System Off | 0 | 0
8194 | 8194 | 2012-12-07 09:59 | -0.05 | 1.21 | 2.01 | 0.89 | 162.06 | 123.94 | 60.12 | 55 | 15.35 | 181.2 | 0.67 | 0.68 | 0.68 | 0.04 | 84.84 | 2.87 | 10045 | 42.71 | 27.6178 | 0.3842 | 0.019 | 34.55 | System Off | 0 | 0
8195 | 8195 | 2012-12-07 10:59 | 0.3 | 1.41 | 2.1 | 1.14 | 144.12 | 106.31 | 53.74 | 49 | 15.32 | 161.87 | 0.74 | 0.66 | 0.65 | 0.04 | 66.99 | 2.88 | 10080 | 38.06 | 27.671 | 0.3842 | 0.017 | 34.69 | System Off | 0 | 0
8196 | 8196 | 2012-12-07 11:59 | 0.66 | 1.42 | 1.88 | 1.27 | 98.69 | 61.69 | 37.35 | 34 | 15.12 | 112.48 | 0.54 | 0.55 | 0.54 | 0.02 | 36.72 | 2.88 | 10080 | 26.48 | 27.6956 | 0.3842 | 0.012 | 35.29 | System Off | 0 | 0
8197 | 8197 | 2012-12-07 12:59 | 0.6 | 0.93 | 1.11 | 0.89 | 39.54 | 3.56 | 15.48 | 14 | 14.71 | 46.72 | 0 | 0.08 | 0.08 | 0 | 2.28 | 2.87 | 10045 | 10.96 | 27.6143 | 0.3842 | 0.006 | 42.86 | System Off | 0 | 0
8198 | 8198 | 2012-12-07 13:59 | 0.54 | 0.72 | 0.81 | 0.72 | 20.38 | 0 | 8.2 | 7 | 15.16 | 24.75 | 0 | 0 | 0 | 0 | 0 | 2.86 | 10010 | 5.45 | 27.5773 | 0.3842 | 0.004 | 57.14 | System Off | 0 | 0
8199 | 8199 | 2012-12-07 14:59 | 0.49 | 0.49 | 0.49 | 0.49 | 0 | 0 | 0 | 0 | 0 | 0 | 0 | 0 | 0 | 0 | 0 | 2.85 | 9975 | 0 | 0 | 0 | 0 | 0 | System Off | 0 | 0
8200 | 8200 | 2012-12-07 15:59 | -0.09 | -0.09 | -0.09 | -0.09 | 0 | 0 | 0 | 0 | 0 | 0 | 0 | 0 | 0 | 0 | 0 | 2.83 | 9905 | 0 | 0 | 0 | 0 | 0 | System Off | 0 | 0
8201 | 8201 | 2012-12-07 16:59 | -0.68 | -0.68 | -0.68 | -0.68 | 0 | 0 | 0 | 0 | 0 | 0 | 0 | 0 | 0 | 0 | 0 | 2.8 | 9800 | 0 | 0 | 0 | 0 | 0 | System Off | 0 | 0
8202 | 8202 | 2012-12-07 17:59 | -1.26 | -1.26 | -1.26 | -1.26 | 0 | 0 | 0 | 0 | 0 | 0 | 0 | 0 | 0 | 0 | 0 | 2.78 | 9730 | 0 | 0 | 0 | 0 | 0 | System Off | 0 | 0
8203 | 8203 | 2012-12-07 18:59 | -1.58 | -1.58 | -1.58 | -1.58 | 0 | 0 | 0 | 0 | 0 | 0 | 0 | 0 | 0 | 0 | 0 | 2.77 | 9695 | 0 | 0 | 0 | 0 | 0 | System Off | 0 | 0
8204 | 8204 | 2012-12-07 19:59 | -1.9 | -1.9 | -1.9 | -1.9 | 0 | 0 | 0 | 0 | 0 | 0 | 0 | 0 | 0 | 0 | 0 | 2.76 | 9660 | 0 | 0 | 0 | 0 | 0 | System Off | 0 | 0
8205 | 8205 | 2012-12-07 20:59 | -2.22 | -2.22 | -2.22 | -2.22 | 0 | 0 | 0 | 0 | 0 | 0 | 0 | 0 | 0 | 0 | 0 | 2.74 | 9590 | 0 | 0 | 0 | 0 | 0 | System Off | 0 | 0
8206 | 8206 | 2012-12-07 21:59 | -2.03 | -2.03 | -2.03 | -2.03 | 0 | 0 | 0 | 0 | 0 | 0 | 0 | 0 | 0 | 0 | 0 | 2.75 | 9625 | 0 | 0 | 0 | 0 | 0 | System Off | 0 | 0
8207 | 8207 | 2012-12-07 22:59 | -1.83 | -1.83 | -1.83 | -1.83 | 0 | 0 | 0 | 0 | 0 | 0 | 0 | 0 | 0 | 0 | 0 | 2.76 | 9660 | 0 | 0 | 0 | 0 | 0 | System Off | 0 | 0
8208 | 8208 | 2012-12-07 23:59 | -1.63 | -1.63 | -1.63 | -1.63 | 0 | 0 | 0 | 0 | 0 | 0 | 0 | 0 | 0 | 0 | 0 | 2.77 | 9695 | 0 | 0 | 0 | 0 | 0 | System Off | 0 | 0
8209 | 8209 | 2012-12-08 00:59 | -3.74 | -3.74 | -3.74 | -3.74 | 0 | 0 | 0 | 0 | 0 | 0 | 0 | 0 | 0 | 0 | 0 | 2.69 | 9415 | 0 | 0 | 0 | 0 | 0 | System Off | 0 | 0
8210 | 8210 | 2012-12-08 01:59 | -5.84 | -5.84 | -5.84 | -5.84 | 0 | 0 | 0 | 0 | 0 | 0 | 0 | 0 | 0 | 0 | 0 | 2.61 | 9135 | 0 | 0 | 0 | 0 | 0 | System Off | 0 | 0
8211 | 8211 | 2012-12-08 02:59 | -7.95 | -7.95 | -7.95 | -7.95 | 0 | 0 | 0 | 0 | 0 | 0 | 0 | 0 | 0 | 0 | 0 | 2.54 | 8890 | 0 | 0 | 0 | 0 | 0 | System Off | 0 | 0
8212 | 8212 | 2012-12-08 03:59 | -8.53 | -8.53 | -8.53 | -8.53 | 0 | 0 | 0 | 0 | 0 | 0 | 0 | 0 | 0 | 0 | 0 | 2.53 | 8855 | 0 | 0 | 0 | 0 | 0 | System Off | 0 | 0
8213 | 8213 | 2012-12-08 04:59 | -9.12 | -9.12 | -9.12 | -9.12 | 0 | 0 | 0 | 0 | 0 | 0 | 0 | 0 | 0 | 0 | 0 | 2.51 | 8785 | 0 | 0 | 0 | 0 | 0 | System Off | 0 | 0
8214 | 8214 | 2012-12-08 05:59 | -9.71 | -9.71 | -9.71 | -9.71 | 0 | 0 | 0 | 0 | 0 | 0 | 0 | 0 | 0 | 0 | 0 | 2.49 | 8715 | 0 | 0 | 0 | 0 | 0 | System Off | 0 | 0
8215 | 8215 | 2012-12-08 06:59 | -9.12 | -9.12 | -9.12 | -9.12 | 0 | 0 | 0 | 0 | 0 | 0 | 0 | 0 | 0 | 0 | 0 | 2.51 | 8785 | 0 | 0 | 0 | 0 | 0 | System Off | 0 | 0
8216 | 8216 | 2012-12-08 07:59 | -8.53 | -7.6 | -6.93 | -7.99 | 90.2 | 53.34 | 32.85 | 30 | 15.66 | 102.05 | 0.61 | 0.52 | 0.52 | 0.02 | 46.83 | 2.54 | 8890 | 23.2 | 25.9461 | 0.3842 | 0.011 | 36.67 | System Off | 0 | 0
8217 | 8217 | 2012-12-08 08:59 | -7.95 | -3.14 | 0.46 | -5.52 | 464.96 | 421.19 | 161.28 | 151 | 16.04 | 493.47 | 0.93 | 0.85 | 0.84 | 0.15 | 313.23 | 2.62 | 9170 | 116.21 | 26.4646 | 0.3842 | 0.049 | 32.45 | System Off | 1 | 0
8218 | 8218 | 2012-12-08 09:59 | -5.35 | -1.85 | 0.74 | -3.52 | 337.82 | 296.48 | 119.82 | 112 | 15.71 | 365 | 0.92 | 0.81 | 0.8 | 0.11 | 202.95 | 2.7 | 9450 | 86.57 | 26.8742 | 0.3842 | 0.037 | 33.04 | System Off | 1 | 0
8219 | 8219 | 2012-12-08 10:59 | -2.74 | 3.43 | 7.98 | 0.52 | 613.16 | 566.44 | 216.07 | 203 | 15.73 | 646.24 | 0.93 | 0.88 | 0.87 | 0.2 | 356.93 | 2.85 | 9975 | 156.85 | 27.5554 | 0.3842 | 0.065 | 32.02 | System Off | 1 | 0
8220 | 8220 | 2012-12-08 11:59 | -0.14 | 6.09 | 10.64 | 3.22 | 626.78 | 579.79 | 222.71 | 209 | 15.62 | 659.92 | 0.94 | 0.88 | 0.87 | 0.21 | 345.11 | 2.96 | 10360 | 161.73 | 28.1262 | 0.3842 | 0.067 | 32.06 | System Off | 1 | 0
8221 | 8221 | 2012-12-08 12:59 | -0.15 | 3.79 | 6.66 | 2 | 394.06 | 351.65 | 141.54 | 132 | 15.55 | 422.81 | 0.92 | 0.83 | 0.82 | 0.13 | 225.26 | 2.91 | 10185 | 102.24 | 27.8601 | 0.3842 | 0.043 | 32.58 | System Off | 1 | 0
8222 | 8222 | 2012-12-08 13:59 | -0.17 | 3.39 | 5.98 | 1.79 | 357.25 | 315.54 | 128.58 | 120 | 15.51 | 384.63 | 0.86 | 0.82 | 0.81 | 0.11 | 233.78 | 2.9 | 10150 | 92.99 | 27.8149 | 0.3842 | 0.039 | 32.5 | System Off | 1 | 0
8223 | 8223 | 2012-12-08 14:59 | -0.18 | -0.18 | -0.18 | -0.18 | 0 | 0 | 0 | 0 | 0 | 0 | 0 | 0 | 0 | 0 | 0 | 2.82 | 9870 | 0 | 0 | 0 | 0 | 0 | System Off | 0 | 0
8224 | 8224 | 2012-12-08 15:59 | -2.54 | -2.54 | -2.54 | -2.54 | 0 | 0 | 0 | 0 | 0 | 0 | 0 | 0 | 0 | 0 | 0 | 2.73 | 9555 | 0 | 0 | 0 | 0 | 0 | System Off | 0 | 0
8225 | 8225 | 2012-12-08 16:59 | -4.89 | -4.89 | -4.89 | -4.89 | 0 | 0 | 0 | 0 | 0 | 0 | 0 | 0 | 0 | 0 | 0 | 2.65 | 9275 | 0 | 0 | 0 | 0 | 0 | System Off | 0 | 0
8226 | 8226 | 2012-12-08 17:59 | -7.25 | -7.25 | -7.25 | -7.25 | 0 | 0 | 0 | 0 | 0 | 0 | 0 | 0 | 0 | 0 | 0 | 2.57 | 8995 | 0 | 0 | 0 | 0 | 0 | System Off | 0 | 0
8227 | 8227 | 2012-12-08 18:59 | -8.88 | -8.88 | -8.88 | -8.88 | 0 | 0 | 0 | 0 | 0 | 0 | 0 | 0 | 0 | 0 | 0 | 2.51 | 8785 | 0 | 0 | 0 | 0 | 0 | System Off | 0 | 0
8228 | 8228 | 2012-12-08 19:59 | -10.52 | -10.52 | -10.52 | -10.52 | 0 | 0 | 0 | 0 | 0 | 0 | 0 | 0 | 0 | 0 | 0 | 2.46 | 8610 | 0 | 0 | 0 | 0 | 0 | System Off | 0 | 0
8229 | 8229 | 2012-12-08 20:59 | -12.16 | -12.16 | -12.16 | -12.16 | 0 | 0 | 0 | 0 | 0 | 0 | 0 | 0 | 0 | 0 | 0 | 2.42 | 8470 | 0 | 0 | 0 | 0 | 0 | System Off | 0 | 0
8230 | 8230 | 2012-12-08 21:59 | -10.29 | -10.29 | -10.29 | -10.29 | 0 | 0 | 0 | 0 | 0 | 0 | 0 | 0 | 0 | 0 | 0 | 2.47 | 8645 | 0 | 0 | 0 | 0 | 0 | System Off | 0 | 0
8231 | 8231 | 2012-12-08 22:59 | -8.42 | -8.42 | -8.42 | -8.42 | 0 | 0 | 0 | 0 | 0 | 0 | 0 | 0 | 0 | 0 | 0 | 2.53 | 8855 | 0 | 0 | 0 | 0 | 0 | System Off | 0 | 0
8232 | 8232 | 2012-12-08 23:59 | -6.54 | -6.54 | -6.54 | -6.54 | 0 | 0 | 0 | 0 | 0 | 0 | 0 | 0 | 0 | 0 | 0 | 2.59 | 9065 | 0 | 0 | 0 | 0 | 0 | System Off | 0 | 0
8233 | 8233 | 2012-12-09 00:59 | -5.79 | -5.79 | -5.79 | -5.79 | 0 | 0 | 0 | 0 | 0 | 0 | 0 | 0 | 0 | 0 | 0 | 2.62 | 9170 | 0 | 0 | 0 | 0 | 0 | System Off | 0 | 0
8234 | 8234 | 2012-12-09 01:59 | -5.04 | -5.04 | -5.04 | -5.04 | 0 | 0 | 0 | 0 | 0 | 0 | 0 | 0 | 0 | 0 | 0 | 2.64 | 9240 | 0 | 0 | 0 | 0 | 0 | System Off | 0 | 0
8235 | 8235 | 2012-12-09 02:59 | -4.29 | -4.29 | -4.29 | -4.29 | 0 | 0 | 0 | 0 | 0 | 0 | 0 | 0 | 0 | 0 | 0 | 2.67 | 9345 | 0 | 0 | 0 | 0 | 0 | System Off | 0 | 0
8236 | 8236 | 2012-12-09 03:59 | -3.53 | -3.53 | -3.53 | -3.53 | 0 | 0 | 0 | 0 | 0 | 0 | 0 | 0 | 0 | 0 | 0 | 2.7 | 9450 | 0 | 0 | 0 | 0 | 0 | System Off | 0 | 0
8237 | 8237 | 2012-12-09 04:59 | -2.78 | -2.78 | -2.78 | -2.78 | 0 | 0 | 0 | 0 | 0 | 0 | 0 | 0 | 0 | 0 | 0 | 2.72 | 9520 | 0 | 0 | 0 | 0 | 0 | System Off | 0 | 0
8238 | 8238 | 2012-12-09 05:59 | -2.03 | -2.03 | -2.03 | -2.03 | 0 | 0 | 0 | 0 | 0 | 0 | 0 | 0 | 0 | 0 | 0 | 2.75 | 9625 | 0 | 0 | 0 | 0 | 0 | System Off | 0 | 0
8239 | 8239 | 2012-12-09 06:59 | -0.87 | -0.87 | -0.87 | -0.87 | 0 | 0 | 0 | 0 | 0 | 0 | 0 | 0 | 0 | 0 | 0 | 2.8 | 9800 | 0 | 0 | 0 | 0 | 0 | System Off | 0 | 0
8240 | 8240 | 2012-12-09 07:59 | 0.28 | 0.43 | 0.51 | 0.43 | 15.7 | 0 | 6.38 | 5 | 16.35 | 19.27 | 0 | 0 | 0 | 0 | 0 | 2.85 | 9975 | 3.83 | 27.5155 | 0.3842 | 0.003 | 60 | System Off | 0 | 0
8241 | 8241 | 2012-12-09 08:59 | 1.43 | 1.81 | 2.02 | 1.76 | 44.22 | 8.16 | 17.31 | 16 | 14.39 | 52.06 | 0 | 0.16 | 0.16 | 0 | 6.07 | 2.9 | 10150 | 12.58 | 27.7964 | 0.3842 | 0.007 | 43.75 | System Off | 0 | 0
8242 | 8242 | 2012-12-09 09:59 | 2.2 | 3.55 | 4.38 | 3.25 | 180.74 | 142.29 | 67.4 | 62 | 15.18 | 201.51 | 0.74 | 0.71 | 0.7 | 0.05 | 97.4 | 2.97 | 10395 | 48.25 | 28.118 | 0.3842 | 0.021 | 33.87 | System Off | 1 | 0
8243 | 8243 | 2012-12-09 10:59 | 2.97 | 4.57 | 5.53 | 4.24 | 222.88 | 183.66 | 82.7 | 76 | 15.27 | 246.35 | 0.85 | 0.75 | 0.74 | 0.07 | 115.73 | 3.01 | 10535 | 59.07 | 28.3302 | 0.3842 | 0.026 | 34.21 | System Off | 1 | 0
8244 | 8244 | 2012-12-09 11:59 | 3.74 | 4.23 | 4.49 | 4.18 | 65.52 | 29.1 | 25.5 | 23 | 14.84 | 76.07 | 0.39 | 0.38 | 0.38 | 0.01 | 17.32 | 3.01 | 10535 | 17.98 | 28.3104 | 0.3842 | 0.009 | 39.13 | System Off | 0 | 0
8245 | 8245 | 2012-12-09 12:59 | 3.95 | 4.29 | 4.47 | 4.28 | 43.71 | 7.66 | 17.31 | 16 | 14.23 | 51.61 | 0 | 0.15 | 0.15 | 0 | 4.91 | 3.01 | 10535 | 12.6 | 28.3311 | 0.3842 | 0.007 | 43.75 | System Off | 0 | 0
8246 | 8246 | 2012-12-09 13:59 | 4.16 | 4.69 | 4.99 | 4.63 | 70.26 | 33.75 | 27.33 | 25 | 14.64 | 81.37 | 0.37 | 0.41 | 0.41 | 0.01 | 25.01 | 3.03 | 10605 | 19.59 | 28.4072 | 0.3842 | 0.009 | 36 | System Off | 0 | 0
8247 | 8247 | 2012-12-09 14:59 | 4.38 | 4.38 | 4.38 | 4.38 | 0 | 0 | 0 | 0 | 0 | 0 | 0 | 0 | 0 | 0 | 0 | 3.01 | 10535 | 0 | 0 | 0 | 0 | 0 | System Off | 0 | 0
8248 | 8248 | 2012-12-09 15:59 | 4.38 | 4.38 | 4.38 | 4.38 | 0 | 0 | 0 | 0 | 0 | 0 | 0 | 0 | 0 | 0 | 0 | 3.01 | 10535 | 0 | 0 | 0 | 0 | 0 | System Off | 0 | 0
8249 | 8249 | 2012-12-09 16:59 | 4.39 | 4.39 | 4.39 | 4.39 | 0 | 0 | 0 | 0 | 0 | 0 | 0 | 0 | 0 | 0 | 0 | 3.02 | 10570 | 0 | 0 | 0 | 0 | 0 | System Off | 0 | 0
8250 | 8250 | 2012-12-09 17:59 | 4.39 | 4.39 | 4.39 | 4.39 | 0 | 0 | 0 | 0 | 0 | 0 | 0 | 0 | 0 | 0 | 0 | 3.02 | 10570 | 0 | 0 | 0 | 0 | 0 | System Off | 0 | 0
8251 | 8251 | 2012-12-09 18:59 | 4.32 | 4.32 | 4.32 | 4.32 | 0 | 0 | 0 | 0 | 0 | 0 | 0 | 0 | 0 | 0 | 0 | 3.01 | 10535 | 0 | 0 | 0 | 0 | 0 | System Off | 0 | 0
8252 | 8252 | 2012-12-09 19:59 | 4.25 | 4.25 | 4.25 | 4.25 | 0 | 0 | 0 | 0 | 0 | 0 | 0 | 0 | 0 | 0 | 0 | 3.01 | 10535 | 0 | 0 | 0 | 0 | 0 | System Off | 0 | 0
8253 | 8253 | 2012-12-09 20:59 | 4.18 | 4.18 | 4.18 | 4.18 | 0 | 0 | 0 | 0 | 0 | 0 | 0 | 0 | 0 | 0 | 0 | 3.01 | 10535 | 0 | 0 | 0 | 0 | 0 | System Off | 0 | 0
8254 | 8254 | 2012-12-09 21:59 | 4.14 | 4.14 | 4.14 | 4.14 | 0 | 0 | 0 | 0 | 0 | 0 | 0 | 0 | 0 | 0 | 0 | 3 | 10500 | 0 | 0 | 0 | 0 | 0 | System Off | 0 | 0
8255 | 8255 | 2012-12-09 22:59 | 4.1 | 4.1 | 4.1 | 4.1 | 0 | 0 | 0 | 0 | 0 | 0 | 0 | 0 | 0 | 0 | 0 | 3 | 10500 | 0 | 0 | 0 | 0 | 0 | System Off | 0 | 0
8256 | 8256 | 2012-12-09 23:59 | 4.07 | 4.07 | 4.07 | 4.07 | 0 | 0 | 0 | 0 | 0 | 0 | 0 | 0 | 0 | 0 | 0 | 3 | 10500 | 0 | 0 | 0 | 0 | 0 | System Off | 0 | 0
8257 | 8257 | 2012-12-10 00:59 | 3.73 | 3.73 | 3.73 | 3.73 | 0 | 0 | 0 | 0 | 0 | 0 | 0 | 0 | 0 | 0 | 0 | 2.99 | 10465 | 0 | 0 | 0 | 0 | 0 | System Off | 0 | 0
8258 | 8258 | 2012-12-10 01:59 | 3.39 | 3.39 | 3.39 | 3.39 | 0 | 0 | 0 | 0 | 0 | 0 | 0 | 0 | 0 | 0 | 0 | 2.97 | 10395 | 0 | 0 | 0 | 0 | 0 | System Off | 0 | 0
8259 | 8259 | 2012-12-10 02:59 | 3.05 | 3.05 | 3.05 | 3.05 | 0 | 0 | 0 | 0 | 0 | 0 | 0 | 0 | 0 | 0 | 0 | 2.96 | 10360 | 0 | 0 | 0 | 0 | 0 | System Off | 0 | 0
8260 | 8260 | 2012-12-10 03:59 | 3.02 | 3.02 | 3.02 | 3.02 | 0 | 0 | 0 | 0 | 0 | 0 | 0 | 0 | 0 | 0 | 0 | 2.96 | 10360 | 0 | 0 | 0 | 0 | 0 | System Off | 0 | 0
8261 | 8261 | 2012-12-10 04:59 | 2.99 | 2.99 | 2.99 | 2.99 | 0 | 0 | 0 | 0 | 0 | 0 | 0 | 0 | 0 | 0 | 0 | 2.95 | 10325 | 0 | 0 | 0 | 0 | 0 | System Off | 0 | 0
8262 | 8262 | 2012-12-10 05:59 | 2.95 | 2.95 | 2.95 | 2.95 | 0 | 0 | 0 | 0 | 0 | 0 | 0 | 0 | 0 | 0 | 0 | 2.95 | 10325 | 0 | 0 | 0 | 0 | 0 | System Off | 0 | 0
8263 | 8263 | 2012-12-10 06:59 | 2.96 | 2.96 | 2.96 | 2.96 | 0 | 0 | 0 | 0 | 0 | 0 | 0 | 0 | 0 | 0 | 0 | 2.95 | 10325 | 0 | 0 | 0 | 0 | 0 | System Off | 0 | 0
8264 | 8264 | 2012-12-10 07:59 | 2.97 | 3.22 | 3.34 | 3.22 | 29.56 | 0 | 11.84 | 11 | 14 | 35.44 | 0 | 0 | 0 | 0 | 0 | 2.96 | 10360 | 8.69 | 28.1051 | 0.3842 | 0.005 | 45.45 | System Off | 0 | 0
8265 | 8265 | 2012-12-10 08:59 | 2.98 | 5.1 | 6.4 | 4.63 | 294.33 | 253.81 | 107.42 | 100 | 15.33 | 319.39 | 0.84 | 0.79 | 0.79 | 0.09 | 188.75 | 3.03 | 10605 | 77.67 | 28.4156 | 0.3842 | 0.033 | 33 | System Off | 1 | 0
8266 | 8266 | 2012-12-10 09:59 | 3.17 | 6.62 | 8.77 | 5.74 | 471.65 | 427.75 | 169.96 | 159 | 15.45 | 502.67 | 0.88 | 0.85 | 0.84 | 0.15 | 292.82 | 3.08 | 10780 | 123.3 | 28.661 | 0.3842 | 0.052 | 32.7 | System Off | 1 | 0
8267 | 8267 | 2012-12-10 10:59 | 3.36 | 4.12 | 4.57 | 3.96 | 92.59 | 55.7 | 35.52 | 33 | 14.61 | 105.99 | 0.56 | 0.53 | 0.52 | 0.02 | 35.09 | 3 | 10500 | 25.87 | 28.2648 | 0.3842 | 0.012 | 36.36 | System Off | 0 | 0
8268 | 8268 | 2012-12-10 11:59 | 3.55 | 4.81 | 5.61 | 4.48 | 154.59 | 116.61 | 58.29 | 54 | 14.91 | 173.51 | 0.69 | 0.67 | 0.66 | 0.04 | 69.41 | 3.02 | 10570 | 42.17 | 28.3782 | 0.3842 | 0.019 | 35.19 | System Off | 0 | 0
8269 | 8269 | 2012-12-10 12:59 | 3.15 | 3.9 | 4.36 | 3.73 | 90.2 | 53.35 | 34.61 | 32 | 14.68 | 103.35 | 0.58 | 0.52 | 0.51 | 0.02 | 34.18 | 2.99 | 10465 | 25.06 | 28.2165 | 0.3842 | 0.012 | 37.5 | System Off | 0 | 0
8270 | 8270 | 2012-12-10 13:59 | 2.75 | 3.36 | 3.73 | 3.24 | 73.14 | 36.58 | 28.24 | 26 | 14.65 | 84.47 | 0.35 | 0.43 | 0.43 | 0.01 | 27.1 | 2.96 | 10360 | 20.37 | 28.1105 | 0.3842 | 0.01 | 38.46 | System Off | 0 | 0
8271 | 8271 | 2012-12-10 14:59 | 2.35 | 2.35 | 2.35 | 2.35 | 0 | 0 | 0 | 0 | 0 | 0 | 0 | 0 | 0 | 0 | 0 | 2.93 | 10255 | 0 | 0 | 0 | 0 | 0 | System Off | 0 | 0
8272 | 8272 | 2012-12-10 15:59 | 1.88 | 1.88 | 1.88 | 1.88 | 0 | 0 | 0 | 0 | 0 | 0 | 0 | 0 | 0 | 0 | 0 | 2.91 | 10185 | 0 | 0 | 0 | 0 | 0 | System Off | 0 | 0
8273 | 8273 | 2012-12-10 16:59 | 1.41 | 1.41 | 1.41 | 1.41 | 0 | 0 | 0 | 0 | 0 | 0 | 0 | 0 | 0 | 0 | 0 | 2.89 | 10115 | 0 | 0 | 0 | 0 | 0 | System Off | 0 | 0
8274 | 8274 | 2012-12-10 17:59 | 0.94 | 0.94 | 0.94 | 0.94 | 0 | 0 | 0 | 0 | 0 | 0 | 0 | 0 | 0 | 0 | 0 | 2.87 | 10045 | 0 | 0 | 0 | 0 | 0 | System Off | 0 | 0
8275 | 8275 | 2012-12-10 18:59 | 0.49 | 0.49 | 0.49 | 0.49 | 0 | 0 | 0 | 0 | 0 | 0 | 0 | 0 | 0 | 0 | 0 | 2.85 | 9975 | 0 | 0 | 0 | 0 | 0 | System Off | 0 | 0
8276 | 8276 | 2012-12-10 19:59 | 0.04 | 0.04 | 0.04 | 0.04 | 0 | 0 | 0 | 0 | 0 | 0 | 0 | 0 | 0 | 0 | 0 | 2.83 | 9905 | 0 | 0 | 0 | 0 | 0 | System Off | 0 | 0
8277 | 8277 | 2012-12-10 20:59 | -0.41 | -0.41 | -0.41 | -0.41 | 0 | 0 | 0 | 0 | 0 | 0 | 0 | 0 | 0 | 0 | 0 | 2.81 | 9835 | 0 | 0 | 0 | 0 | 0 | System Off | 0 | 0
8278 | 8278 | 2012-12-10 21:59 | -0.55 | -0.55 | -0.55 | -0.55 | 0 | 0 | 0 | 0 | 0 | 0 | 0 | 0 | 0 | 0 | 0 | 2.81 | 9835 | 0 | 0 | 0 | 0 | 0 | System Off | 0 | 0
8279 | 8279 | 2012-12-10 22:59 | -0.69 | -0.69 | -0.69 | -0.69 | 0 | 0 | 0 | 0 | 0 | 0 | 0 | 0 | 0 | 0 | 0 | 2.8 | 9800 | 0 | 0 | 0 | 0 | 0 | System Off | 0 | 0
8280 | 8280 | 2012-12-10 23:59 | -0.82 | -0.82 | -0.82 | -0.82 | 0 | 0 | 0 | 0 | 0 | 0 | 0 | 0 | 0 | 0 | 0 | 2.8 | 9800 | 0 | 0 | 0 | 0 | 0 | System Off | 0 | 0
8281 | 8281 | 2012-12-11 00:59 | -0.73 | -0.73 | -0.73 | -0.73 | 0 | 0 | 0 | 0 | 0 | 0 | 0 | 0 | 0 | 0 | 0 | 2.8 | 9800 | 0 | 0 | 0 | 0 | 0 | System Off | 0 | 0
8282 | 8282 | 2012-12-11 01:59 | -0.63 | -0.63 | -0.63 | -0.63 | 0 | 0 | 0 | 0 | 0 | 0 | 0 | 0 | 0 | 0 | 0 | 2.8 | 9800 | 0 | 0 | 0 | 0 | 0 | System Off | 0 | 0
8283 | 8283 | 2012-12-11 02:59 | -0.54 | -0.54 | -0.54 | -0.54 | 0 | 0 | 0 | 0 | 0 | 0 | 0 | 0 | 0 | 0 | 0 | 2.81 | 9835 | 0 | 0 | 0 | 0 | 0 | System Off | 0 | 0
8284 | 8284 | 2012-12-11 03:59 | -0.57 | -0.57 | -0.57 | -0.57 | 0 | 0 | 0 | 0 | 0 | 0 | 0 | 0 | 0 | 0 | 0 | 2.81 | 9835 | 0 | 0 | 0 | 0 | 0 | System Off | 0 | 0
8285 | 8285 | 2012-12-11 04:59 | -0.6 | -0.6 | -0.6 | -0.6 | 0 | 0 | 0 | 0 | 0 | 0 | 0 | 0 | 0 | 0 | 0 | 2.81 | 9835 | 0 | 0 | 0 | 0 | 0 | System Off | 0 | 0
8286 | 8286 | 2012-12-11 05:59 | -0.63 | -0.63 | -0.63 | -0.63 | 0 | 0 | 0 | 0 | 0 | 0 | 0 | 0 | 0 | 0 | 0 | 2.8 | 9800 | 0 | 0 | 0 | 0 | 0 | System Off | 0 | 0
8287 | 8287 | 2012-12-11 06:59 | -0.49 | -0.49 | -0.49 | -0.49 | 0 | 0 | 0 | 0 | 0 | 0 | 0 | 0 | 0 | 0 | 0 | 2.81 | 9835 | 0 | 0 | 0 | 0 | 0 | System Off | 0 | 0
8288 | 8288 | 2012-12-11 07:59 | -0.36 | 3.93 | 6.92 | 2.24 | 483.34 | 439.22 | 172.13 | 161 | 15.64 | 513.92 | 0.93 | 0.85 | 0.85 | 0.16 | 385.59 | 2.92 | 10220 | 124.56 | 27.9146 | 0.3842 | 0.052 | 32.3 | System Off | 1 | 0
8289 | 8289 | 2012-12-11 08:59 | -0.23 | 1.13 | 2.06 | 0.61 | 143.41 | 105.62 | 53.29 | 49 | 15.24 | 160.69 | 0.75 | 0.66 | 0.65 | 0.04 | 78.55 | 2.85 | 9975 | 38.1 | 27.5596 | 0.3842 | 0.017 | 34.69 | System Off | 0 | 0
8290 | 8290 | 2012-12-11 09:59 | 0.05 | 11.22 | 18.93 | 6.96 | 1303.24 | 1241.26 | 457.66 | 435 | 15.6 | 1331.49 | 0.98 | 0.93 | 0.92 | 0.45 | 849.69 | 3.13 | 10955 | 336.67 | 28.9489 | 0.3842 | 0.138 | 31.72 | System Off | 1 | 0
8291 | 8291 | 2012-12-11 10:59 | 0.33 | 4.76 | 7.77 | 3.17 | 526.7 | 481.72 | 187.79 | 176 | 15.59 | 559.06 | 0.91 | 0.86 | 0.85 | 0.17 | 303.54 | 2.96 | 10360 | 136.25 | 28.1128 | 0.3842 | 0.057 | 32.39 | System Off | 1 | 0
8292 | 8292 | 2012-12-11 11:59 | 0.61 | 8.85 | 14.38 | 6.03 | 1026.36 | 970.82 | 360.72 | 341 | 15.68 | 1058.4 | 0.97 | 0.92 | 0.91 | 0.35 | 577.87 | 3.09 | 10815 | 263.67 | 28.7417 | 0.3842 | 0.109 | 31.96 | System Off | 1 | 0
8293 | 8293 | 2012-12-11 12:59 | 0.11 | 6.27 | 10.42 | 4.12 | 753.44 | 703.83 | 265.4 | 251 | 15.63 | 785.91 | 0.94 | 0.9 | 0.89 | 0.25 | 450.86 | 3 | 10500 | 194.19 | 28.324 | 0.3842 | 0.08 | 31.87 | System Off | 1 | 0
8294 | 8294 | 2012-12-11 13:59 | -0.4 | 3.16 | 5.58 | 1.88 | 423.05 | 380.09 | 151.06 | 141 | 15.63 | 452.25 | 0.93 | 0.84 | 0.83 | 0.14 | 281.6 | 2.91 | 10185 | 109.1 | 27.8377 | 0.3842 | 0.046 | 32.62 | System Off | 1 | 0
8295 | 8295 | 2012-12-11 14:59 | -0.9 | -0.9 | -0.9 | -0.9 | 0 | 0 | 0 | 0 | 0 | 0 | 0 | 0 | 0 | 0 | 0 | 2.79 | 9765 | 0 | 0 | 0 | 0 | 0 | System Off | 0 | 0
8296 | 8296 | 2012-12-11 15:59 | -1.97 | -1.97 | -1.97 | -1.97 | 0 | 0 | 0 | 0 | 0 | 0 | 0 | 0 | 0 | 0 | 0 | 2.75 | 9625 | 0 | 0 | 0 | 0 | 0 | System Off | 0 | 0
8297 | 8297 | 2012-12-11 16:59 | -3.04 | -3.04 | -3.04 | -3.04 | 0 | 0 | 0 | 0 | 0 | 0 | 0 | 0 | 0 | 0 | 0 | 2.71 | 9485 | 0 | 0 | 0 | 0 | 0 | System Off | 0 | 0
8298 | 8298 | 2012-12-11 17:59 | -4.11 | -4.11 | -4.11 | -4.11 | 0 | 0 | 0 | 0 | 0 | 0 | 0 | 0 | 0 | 0 | 0 | 2.67 | 9345 | 0 | 0 | 0 | 0 | 0 | System Off | 0 | 0
8299 | 8299 | 2012-12-11 18:59 | -4.35 | -4.35 | -4.35 | -4.35 | 0 | 0 | 0 | 0 | 0 | 0 | 0 | 0 | 0 | 0 | 0 | 2.67 | 9345 | 0 | 0 | 0 | 0 | 0 | System Off | 0 | 0
8300 | 8300 | 2012-12-11 19:59 | -4.59 | -4.59 | -4.59 | -4.59 | 0 | 0 | 0 | 0 | 0 | 0 | 0 | 0 | 0 | 0 | 0 | 2.66 | 9310 | 0 | 0 | 0 | 0 | 0 | System Off | 0 | 0
8301 | 8301 | 2012-12-11 20:59 | -4.83 | -4.83 | -4.83 | -4.83 | 0 | 0 | 0 | 0 | 0 | 0 | 0 | 0 | 0 | 0 | 0 | 2.65 | 9275 | 0 | 0 | 0 | 0 | 0 | System Off | 0 | 0
8302 | 8302 | 2012-12-11 21:59 | -5.43 | -5.43 | -5.43 | -5.43 | 0 | 0 | 0 | 0 | 0 | 0 | 0 | 0 | 0 | 0 | 0 | 2.63 | 9205 | 0 | 0 | 0 | 0 | 0 | System Off | 0 | 0
8303 | 8303 | 2012-12-11 22:59 | -6.03 | -6.03 | -6.03 | -6.03 | 0 | 0 | 0 | 0 | 0 | 0 | 0 | 0 | 0 | 0 | 0 | 2.61 | 9135 | 0 | 0 | 0 | 0 | 0 | System Off | 0 | 0
8304 | 8304 | 2012-12-11 23:59 | -6.62 | -6.62 | -6.62 | -6.62 | 0 | 0 | 0 | 0 | 0 | 0 | 0 | 0 | 0 | 0 | 0 | 2.59 | 9065 | 0 | 0 | 0 | 0 | 0 | System Off | 0 | 0
8305 | 8305 | 2012-12-12 00:59 | -6.34 | -6.34 | -6.34 | -6.34 | 0 | 0 | 0 | 0 | 0 | 0 | 0 | 0 | 0 | 0 | 0 | 2.6 | 9100 | 0 | 0 | 0 | 0 | 0 | System Off | 0 | 0
8306 | 8306 | 2012-12-12 01:59 | -6.05 | -6.05 | -6.05 | -6.05 | 0 | 0 | 0 | 0 | 0 | 0 | 0 | 0 | 0 | 0 | 0 | 2.61 | 9135 | 0 | 0 | 0 | 0 | 0 | System Off | 0 | 0
8307 | 8307 | 2012-12-12 02:59 | -5.77 | -5.77 | -5.77 | -5.77 | 0 | 0 | 0 | 0 | 0 | 0 | 0 | 0 | 0 | 0 | 0 | 2.62 | 9170 | 0 | 0 | 0 | 0 | 0 | System Off | 0 | 0
8308 | 8308 | 2012-12-12 03:59 | -5.55 | -5.55 | -5.55 | -5.55 | 0 | 0 | 0 | 0 | 0 | 0 | 0 | 0 | 0 | 0 | 0 | 2.62 | 9170 | 0 | 0 | 0 | 0 | 0 | System Off | 0 | 0
8309 | 8309 | 2012-12-12 04:59 | -5.34 | -5.34 | -5.34 | -5.34 | 0 | 0 | 0 | 0 | 0 | 0 | 0 | 0 | 0 | 0 | 0 | 2.63 | 9205 | 0 | 0 | 0 | 0 | 0 | System Off | 0 | 0
8310 | 8310 | 2012-12-12 05:59 | -5.13 | -5.13 | -5.13 | -5.13 | 0 | 0 | 0 | 0 | 0 | 0 | 0 | 0 | 0 | 0 | 0 | 2.64 | 9240 | 0 | 0 | 0 | 0 | 0 | System Off | 0 | 0
8311 | 8311 | 2012-12-12 06:59 | -4.44 | -4.44 | -4.44 | -4.44 | 0 | 0 | 0 | 0 | 0 | 0 | 0 | 0 | 0 | 0 | 0 | 2.66 | 9310 | 0 | 0 | 0 | 0 | 0 | System Off | 0 | 0
8312 | 8312 | 2012-12-12 07:59 | -3.75 | -0.85 | 1.15 | -1.93 | 339.08 | 297.72 | 120.19 | 112 | 15.77 | 364.87 | 0.92 | 0.82 | 0.81 | 0.11 | 261.36 | 2.75 | 9625 | 86.5 | 27.2075 | 0.3842 | 0.037 | 33.04 | System Off | 1 | 0
8313 | 8313 | 2012-12-12 08:59 | -3.06 | -2.1 | -1.46 | -2.41 | 107.82 | 70.66 | 40.08 | 37 | 15.18 | 122.19 | 0.75 | 0.58 | 0.57 | 0.03 | 52.55 | 2.74 | 9590 | 28.79 | 26.9276 | 0.3842 | 0.013 | 35.14 | System Off | 0 | 0
8314 | 8314 | 2012-12-12 09:59 | -1.93 | -0.02 | 1.27 | -0.69 | 218.22 | 179.09 | 79.57 | 74 | 15.36 | 240.86 | 0.75 | 0.74 | 0.74 | 0.06 | 122.6 | 2.8 | 9800 | 57.45 | 27.2884 | 0.3842 | 0.025 | 33.78 | System Off | 1 | 0
8315 | 8315 | 2012-12-12 10:59 | -0.79 | 1.64 | 3.29 | 0.76 | 277.83 | 237.61 | 100.89 | 94 | 15.39 | 303.66 | 0.89 | 0.78 | 0.77 | 0.09 | 149.72 | 2.86 | 10010 | 72.95 | 27.5957 | 0.3842 | 0.031 | 32.98 | System Off | 1 | 0
8316 | 8316 | 2012-12-12 11:59 | 0.34 | 5.42 | 8.91 | 3.52 | 593.94 | 547.62 | 210.98 | 198 | 15.62 | 626.63 | 0.95 | 0.87 | 0.86 | 0.2 | 325.96 | 2.98 | 10430 | 153.21 | 28.1904 | 0.3842 | 0.064 | 32.32 | System Off | 1 | 0
8317 | 8317 | 2012-12-12 12:59 | -0.27 | 4.45 | 7.71 | 2.66 | 545.5 | 500.14 | 193.52 | 182 | 15.61 | 576.72 | 0.93 | 0.87 | 0.86 | 0.18 | 320.38 | 2.94 | 10290 | 140.85 | 28.0059 | 0.3842 | 0.059 | 32.42 | System Off | 1 | 0
8318 | 8318 | 2012-12-12 13:59 | -0.89 | 2.53 | 4.9 | 1.21 | 386.51 | 344.25 | 138.18 | 129 | 15.61 | 414.58 | 0.87 | 0.83 | 0.82 | 0.12 | 255.05 | 2.88 | 10080 | 99.84 | 27.6933 | 0.3842 | 0.042 | 32.56 | System Off | 1 | 0
8319 | 8319 | 2012-12-12 14:59 | -1.5 | -1.5 | -1.5 | -1.5 | 0 | 0 | 0 | 0 | 0 | 0 | 0 | 0 | 0 | 0 | 0 | 2.77 | 9695 | 0 | 0 | 0 | 0 | 0 | System Off | 0 | 0
8320 | 8320 | 2012-12-12 15:59 | -2.93 | -2.93 | -2.93 | -2.93 | 0 | 0 | 0 | 0 | 0 | 0 | 0 | 0 | 0 | 0 | 0 | 2.72 | 9520 | 0 | 0 | 0 | 0 | 0 | System Off | 0 | 0
8321 | 8321 | 2012-12-12 16:59 | -4.35 | -4.35 | -4.35 | -4.35 | 0 | 0 | 0 | 0 | 0 | 0 | 0 | 0 | 0 | 0 | 0 | 2.67 | 9345 | 0 | 0 | 0 | 0 | 0 | System Off | 0 | 0
8322 | 8322 | 2012-12-12 17:59 | -5.78 | -5.78 | -5.78 | -5.78 | 0 | 0 | 0 | 0 | 0 | 0 | 0 | 0 | 0 | 0 | 0 | 2.62 | 9170 | 0 | 0 | 0 | 0 | 0 | System Off | 0 | 0
8323 | 8323 | 2012-12-12 18:59 | -6.58 | -6.58 | -6.58 | -6.58 | 0 | 0 | 0 | 0 | 0 | 0 | 0 | 0 | 0 | 0 | 0 | 2.59 | 9065 | 0 | 0 | 0 | 0 | 0 | System Off | 0 | 0
8324 | 8324 | 2012-12-12 19:59 | -7.38 | -7.38 | -7.38 | -7.38 | 0 | 0 | 0 | 0 | 0 | 0 | 0 | 0 | 0 | 0 | 0 | 2.56 | 8960 | 0 | 0 | 0 | 0 | 0 | System Off | 0 | 0
8325 | 8325 | 2012-12-12 20:59 | -8.18 | -8.18 | -8.18 | -8.18 | 0 | 0 | 0 | 0 | 0 | 0 | 0 | 0 | 0 | 0 | 0 | 2.54 | 8890 | 0 | 0 | 0 | 0 | 0 | System Off | 0 | 0
8326 | 8326 | 2012-12-12 21:59 | -8.64 | -8.64 | -8.64 | -8.64 | 0 | 0 | 0 | 0 | 0 | 0 | 0 | 0 | 0 | 0 | 0 | 2.52 | 8820 | 0 | 0 | 0 | 0 | 0 | System Off | 0 | 0
8327 | 8327 | 2012-12-12 22:59 | -9.1 | -9.1 | -9.1 | -9.1 | 0 | 0 | 0 | 0 | 0 | 0 | 0 | 0 | 0 | 0 | 0 | 2.51 | 8785 | 0 | 0 | 0 | 0 | 0 | System Off | 0 | 0
8328 | 8328 | 2012-12-12 23:59 | -9.55 | -9.55 | -9.55 | -9.55 | 0 | 0 | 0 | 0 | 0 | 0 | 0 | 0 | 0 | 0 | 0 | 2.49 | 8715 | 0 | 0 | 0 | 0 | 0 | System Off | 0 | 0
8329 | 8329 | 2012-12-13 00:59 | -9.48 | -9.48 | -9.48 | -9.48 | 0 | 0 | 0 | 0 | 0 | 0 | 0 | 0 | 0 | 0 | 0 | 2.5 | 8750 | 0 | 0 | 0 | 0 | 0 | System Off | 0 | 0
8330 | 8330 | 2012-12-13 01:59 | -9.4 | -9.4 | -9.4 | -9.4 | 0 | 0 | 0 | 0 | 0 | 0 | 0 | 0 | 0 | 0 | 0 | 2.5 | 8750 | 0 | 0 | 0 | 0 | 0 | System Off | 0 | 0
8331 | 8331 | 2012-12-13 02:59 | -9.33 | -9.33 | -9.33 | -9.33 | 0 | 0 | 0 | 0 | 0 | 0 | 0 | 0 | 0 | 0 | 0 | 2.5 | 8750 | 0 | 0 | 0 | 0 | 0 | System Off | 0 | 0
8332 | 8332 | 2012-12-13 03:59 | -9.03 | -9.03 | -9.03 | -9.03 | 0 | 0 | 0 | 0 | 0 | 0 | 0 | 0 | 0 | 0 | 0 | 2.51 | 8785 | 0 | 0 | 0 | 0 | 0 | System Off | 0 | 0
8333 | 8333 | 2012-12-13 04:59 | -8.74 | -8.74 | -8.74 | -8.74 | 0 | 0 | 0 | 0 | 0 | 0 | 0 | 0 | 0 | 0 | 0 | 2.52 | 8820 | 0 | 0 | 0 | 0 | 0 | System Off | 0 | 0
8334 | 8334 | 2012-12-13 05:59 | -8.45 | -8.45 | -8.45 | -8.45 | 0 | 0 | 0 | 0 | 0 | 0 | 0 | 0 | 0 | 0 | 0 | 2.53 | 8855 | 0 | 0 | 0 | 0 | 0 | System Off | 0 | 0
8335 | 8335 | 2012-12-13 06:59 | -7.28 | -7.28 | -7.28 | -7.28 | 0 | 0 | 0 | 0 | 0 | 0 | 0 | 0 | 0 | 0 | 0 | 2.57 | 8995 | 0 | 0 | 0 | 0 | 0 | System Off | 0 | 0
8336 | 8336 | 2012-12-13 07:59 | -6.11 | -3.76 | -2.16 | -4.6 | 277.62 | 237.4 | 98.07 | 92 | 15.72 | 300.7 | 0.92 | 0.79 | 0.78 | 0.09 | 208.41 | 2.66 | 9310 | 71.1 | 26.6495 | 0.3842 | 0.03 | 32.61 | System Off | 1 | 0
8337 | 8337 | 2012-12-13 08:59 | -4.95 | -2.98 | -1.64 | -3.69 | 227.41 | 188.11 | 81.43 | 76 | 15.58 | 249.02 | 0.86 | 0.76 | 0.75 | 0.07 | 139.89 | 2.69 | 9415 | 58.84 | 26.8367 | 0.3842 | 0.025 | 32.89 | System Off | 1 | 0
8338 | 8338 | 2012-12-13 09:59 | -2.47 | 3.07 | 6.83 | 1.08 | 672.96 | 625.03 | 235.5 | 222 | 15.79 | 705.27 | 0.98 | 0.89 | 0.88 | 0.23 | 427.86 | 2.87 | 10045 | 171.41 | 27.6763 | 0.3842 | 0.071 | 31.98 | System Off | 1 | 0
8339 | 8339 | 2012-12-13 10:59 | 0 | 11.08 | 18.53 | 7.28 | 1380.17 | 1316.33 | 483.55 | 459 | 15.66 | 1407.48 | 0.99 | 0.94 | 0.93 | 0.48 | 829.44 | 3.15 | 11025 | 354.99 | 29.0204 | 0.3842 | 0.146 | 31.81 | System Off | 1 | 0
8340 | 8340 | 2012-12-13 11:59 | 2.48 | 13 | 19.97 | 9.58 | 1331.05 | 1268.4 | 470.06 | 447 | 15.51 | 1358.78 | 0.98 | 0.93 | 0.92 | 0.46 | 755 | 3.26 | 11410 | 346.38 | 29.5193 | 0.3842 | 0.142 | 31.77 | System Off | 1 | 0
8341 | 8341 | 2012-12-13 12:59 | 2.42 | 4.55 | 5.97 | 3.85 | 252.91 | 213.15 | 93.03 | 86 | 15.32 | 277.14 | 0.86 | 0.77 | 0.76 | 0.08 | 136.54 | 2.99 | 10465 | 66.81 | 28.2476 | 0.3842 | 0.029 | 33.72 | System Off | 1 | 0
8342 | 8342 | 2012-12-13 13:59 | 2.36 | 7.89 | 11.64 | 5.94 | 662.82 | 615.09 | 236.72 | 223 | 15.48 | 696.93 | 0.93 | 0.88 | 0.87 | 0.22 | 455.71 | 3.09 | 10815 | 172.87 | 28.7099 | 0.3842 | 0.072 | 32.29 | System Off | 1 | 0
8343 | 8343 | 2012-12-13 14:59 | 2.31 | 2.31 | 2.31 | 2.31 | 0 | 0 | 0 | 0 | 0 | 0 | 0 | 0 | 0 | 0 | 0 | 2.93 | 10255 | 0 | 0 | 0 | 0 | 0 | System Off | 0 | 0
8344 | 8344 | 2012-12-13 15:59 | 2.4 | 2.4 | 2.4 | 2.4 | 0 | 0 | 0 | 0 | 0 | 0 | 0 | 0 | 0 | 0 | 0 | 2.93 | 10255 | 0 | 0 | 0 | 0 | 0 | System Off | 0 | 0
8345 | 8345 | 2012-12-13 16:59 | 2.5 | 2.5 | 2.5 | 2.5 | 0 | 0 | 0 | 0 | 0 | 0 | 0 | 0 | 0 | 0 | 0 | 2.93 | 10255 | 0 | 0 | 0 | 0 | 0 | System Off | 0 | 0
8346 | 8346 | 2012-12-13 17:59 | 2.59 | 2.59 | 2.59 | 2.59 | 0 | 0 | 0 | 0 | 0 | 0 | 0 | 0 | 0 | 0 | 0 | 2.94 | 10290 | 0 | 0 | 0 | 0 | 0 | System Off | 0 | 0
8347 | 8347 | 2012-12-13 18:59 | 2.8 | 2.8 | 2.8 | 2.8 | 0 | 0 | 0 | 0 | 0 | 0 | 0 | 0 | 0 | 0 | 0 | 2.95 | 10325 | 0 | 0 | 0 | 0 | 0 | System Off | 0 | 0
8348 | 8348 | 2012-12-13 19:59 | 3.01 | 3.01 | 3.01 | 3.01 | 0 | 0 | 0 | 0 | 0 | 0 | 0 | 0 | 0 | 0 | 0 | 2.95 | 10325 | 0 | 0 | 0 | 0 | 0 | System Off | 0 | 0
8349 | 8349 | 2012-12-13 20:59 | 3.22 | 3.22 | 3.22 | 3.22 | 0 | 0 | 0 | 0 | 0 | 0 | 0 | 0 | 0 | 0 | 0 | 2.96 | 10360 | 0 | 0 | 0 | 0 | 0 | System Off | 0 | 0
8350 | 8350 | 2012-12-13 21:59 | 3.48 | 3.48 | 3.48 | 3.48 | 0 | 0 | 0 | 0 | 0 | 0 | 0 | 0 | 0 | 0 | 0 | 2.98 | 10430 | 0 | 0 | 0 | 0 | 0 | System Off | 0 | 0
8351 | 8351 | 2012-12-13 22:59 | 3.74 | 3.74 | 3.74 | 3.74 | 0 | 0 | 0 | 0 | 0 | 0 | 0 | 0 | 0 | 0 | 0 | 2.99 | 10465 | 0 | 0 | 0 | 0 | 0 | System Off | 0 | 0
8352 | 8352 | 2012-12-13 23:59 | 4 | 4 | 4 | 4 | 0 | 0 | 0 | 0 | 0 | 0 | 0 | 0 | 0 | 0 | 0 | 3 | 10500 | 0 | 0 | 0 | 0 | 0 | System Off | 0 | 0
8353 | 8353 | 2012-12-14 00:59 | 3.7 | 3.7 | 3.7 | 3.7 | 0 | 0 | 0 | 0 | 0 | 0 | 0 | 0 | 0 | 0 | 0 | 2.98 | 10430 | 0 | 0 | 0 | 0 | 0 | System Off | 0 | 0
8354 | 8354 | 2012-12-14 01:59 | 3.4 | 3.4 | 3.4 | 3.4 | 0 | 0 | 0 | 0 | 0 | 0 | 0 | 0 | 0 | 0 | 0 | 2.97 | 10395 | 0 | 0 | 0 | 0 | 0 | System Off | 0 | 0
8355 | 8355 | 2012-12-14 02:59 | 3.09 | 3.09 | 3.09 | 3.09 | 0 | 0 | 0 | 0 | 0 | 0 | 0 | 0 | 0 | 0 | 0 | 2.96 | 10360 | 0 | 0 | 0 | 0 | 0 | System Off | 0 | 0
8356 | 8356 | 2012-12-14 03:59 | 3.16 | 3.16 | 3.16 | 3.16 | 0 | 0 | 0 | 0 | 0 | 0 | 0 | 0 | 0 | 0 | 0 | 2.96 | 10360 | 0 | 0 | 0 | 0 | 0 | System Off | 0 | 0
8357 | 8357 | 2012-12-14 04:59 | 3.23 | 3.23 | 3.23 | 3.23 | 0 | 0 | 0 | 0 | 0 | 0 | 0 | 0 | 0 | 0 | 0 | 2.96 | 10360 | 0 | 0 | 0 | 0 | 0 | System Off | 0 | 0
8358 | 8358 | 2012-12-14 05:59 | 3.29 | 3.29 | 3.29 | 3.29 | 0 | 0 | 0 | 0 | 0 | 0 | 0 | 0 | 0 | 0 | 0 | 2.97 | 10395 | 0 | 0 | 0 | 0 | 0 | System Off | 0 | 0
8359 | 8359 | 2012-12-14 06:59 | 3.58 | 3.58 | 3.58 | 3.58 | 0 | 0 | 0 | 0 | 0 | 0 | 0 | 0 | 0 | 0 | 0 | 2.98 | 10430 | 0 | 0 | 0 | 0 | 0 | System Off | 0 | 0
8360 | 8360 | 2012-12-14 07:59 | 3.87 | 4.19 | 4.37 | 4.13 | 34.17 | 0 | 13.66 | 12 | 14.83 | 40.76 | 0 | 0 | 0 | 0 | 0 | 3 | 10500 | 9.38 | 28.2996 | 0.3842 | 0.005 | 41.67 | System Off | 0 | 0
8361 | 8361 | 2012-12-14 08:59 | 4.16 | 6.99 | 8.8 | 6.19 | 363.81 | 321.99 | 132.41 | 124 | 15.28 | 391.08 | 0.91 | 0.82 | 0.81 | 0.12 | 239.45 | 3.1 | 10850 | 96.37 | 28.7524 | 0.3842 | 0.041 | 33.06 | System Off | 1 | 0
8362 | 8362 | 2012-12-14 09:59 | 4.88 | 7.09 | 8.49 | 6.5 | 284.36 | 244.02 | 105.16 | 98 | 15.11 | 310.48 | 0.86 | 0.79 | 0.78 | 0.09 | 167.04 | 3.11 | 10885 | 76.33 | 28.8168 | 0.3842 | 0.033 | 33.67 | System Off | 1 | 0
8363 | 8363 | 2012-12-14 10:59 | 5.61 | 7.36 | 8.46 | 6.92 | 225.62 | 186.36 | 84.61 | 78 | 15.07 | 249.59 | 0.83 | 0.75 | 0.74 | 0.07 | 117.43 | 3.13 | 10955 | 60.79 | 28.9037 | 0.3842 | 0.026 | 33.33 | System Off | 1 | 0
8364 | 8364 | 2012-12-14 11:59 | 6.33 | 12.47 | 16.31 | 10.91 | 842.13 | 790.64 | 302.39 | 286 | 15.34 | 875.8 | 0.96 | 0.9 | 0.89 | 0.29 | 470.62 | 3.33 | 11655 | 222.12 | 29.5944 | 0.3842 | 0.092 | 32.17 | System Off | 1 | 0
8365 | 8365 | 2012-12-14 12:59 | 6.41 | 8.07 | 9.08 | 7.7 | 220.81 | 181.64 | 82.93 | 77 | 14.94 | 244.01 | 0.84 | 0.74 | 0.74 | 0.07 | 116.35 | 3.17 | 11095 | 60.11 | 29.0733 | 0.3842 | 0.026 | 33.77 | System Off | 1 | 0
8366 | 8366 | 2012-12-14 13:59 | 6.48 | 7.27 | 7.73 | 7.14 | 102.99 | 65.91 | 39.8 | 37 | 14.5 | 117.44 | 0.5 | 0.56 | 0.56 | 0.02 | 48.83 | 3.14 | 10990 | 29.05 | 28.9476 | 0.3842 | 0.013 | 35.14 | System Off | 0 | 0
8367 | 8367 | 2012-12-14 14:59 | 6.56 | 6.56 | 6.56 | 6.56 | 0 | 0 | 0 | 0 | 0 | 0 | 0 | 0 | 0 | 0 | 0 | 3.11 | 10885 | 0 | 0 | 0 | 0 | 0 | System Off | 0 | 0
8368 | 8368 | 2012-12-14 15:59 | 6.77 | 6.77 | 6.77 | 6.77 | 0 | 0 | 0 | 0 | 0 | 0 | 0 | 0 | 0 | 0 | 0 | 3.12 | 10920 | 0 | 0 | 0 | 0 | 0 | System Off | 0 | 0
8369 | 8369 | 2012-12-14 16:59 | 6.98 | 6.98 | 6.98 | 6.98 | 0 | 0 | 0 | 0 | 0 | 0 | 0 | 0 | 0 | 0 | 0 | 3.13 | 10955 | 0 | 0 | 0 | 0 | 0 | System Off | 0 | 0
8370 | 8370 | 2012-12-14 17:59 | 7.19 | 7.19 | 7.19 | 7.19 | 0 | 0 | 0 | 0 | 0 | 0 | 0 | 0 | 0 | 0 | 0 | 3.14 | 10990 | 0 | 0 | 0 | 0 | 0 | System Off | 0 | 0
8371 | 8371 | 2012-12-14 18:59 | 7.49 | 7.49 | 7.49 | 7.49 | 0 | 0 | 0 | 0 | 0 | 0 | 0 | 0 | 0 | 0 | 0 | 3.16 | 11060 | 0 | 0 | 0 | 0 | 0 | System Off | 0 | 0
8372 | 8372 | 2012-12-14 19:59 | 7.78 | 7.78 | 7.78 | 7.78 | 0 | 0 | 0 | 0 | 0 | 0 | 0 | 0 | 0 | 0 | 0 | 3.17 | 11095 | 0 | 0 | 0 | 0 | 0 | System Off | 0 | 0
8373 | 8373 | 2012-12-14 20:59 | 8.07 | 8.07 | 8.07 | 8.07 | 0 | 0 | 0 | 0 | 0 | 0 | 0 | 0 | 0 | 0 | 0 | 3.19 | 11165 | 0 | 0 | 0 | 0 | 0 | System Off | 0 | 0
8374 | 8374 | 2012-12-14 21:59 | 8.01 | 8.01 | 8.01 | 8.01 | 0 | 0 | 0 | 0 | 0 | 0 | 0 | 0 | 0 | 0 | 0 | 3.18 | 11130 | 0 | 0 | 0 | 0 | 0 | System Off | 0 | 0
8375 | 8375 | 2012-12-14 22:59 | 7.95 | 7.95 | 7.95 | 7.95 | 0 | 0 | 0 | 0 | 0 | 0 | 0 | 0 | 0 | 0 | 0 | 3.18 | 11130 | 0 | 0 | 0 | 0 | 0 | System Off | 0 | 0
8376 | 8376 | 2012-12-14 23:59 | 7.9 | 7.9 | 7.9 | 7.9 | 0 | 0 | 0 | 0 | 0 | 0 | 0 | 0 | 0 | 0 | 0 | 3.18 | 11130 | 0 | 0 | 0 | 0 | 0 | System Off | 0 | 0
8377 | 8377 | 2012-12-15 00:59 | 7.87 | 7.87 | 7.87 | 7.87 | 0 | 0 | 0 | 0 | 0 | 0 | 0 | 0 | 0 | 0 | 0 | 3.18 | 11130 | 0 | 0 | 0 | 0 | 0 | System Off | 0 | 0
8378 | 8378 | 2012-12-15 01:59 | 7.85 | 7.85 | 7.85 | 7.85 | 0 | 0 | 0 | 0 | 0 | 0 | 0 | 0 | 0 | 0 | 0 | 3.17 | 11095 | 0 | 0 | 0 | 0 | 0 | System Off | 0 | 0
8379 | 8379 | 2012-12-15 02:59 | 7.82 | 7.82 | 7.82 | 7.82 | 0 | 0 | 0 | 0 | 0 | 0 | 0 | 0 | 0 | 0 | 0 | 3.17 | 11095 | 0 | 0 | 0 | 0 | 0 | System Off | 0 | 0
8380 | 8380 | 2012-12-15 03:59 | 7.69 | 7.69 | 7.69 | 7.69 | 0 | 0 | 0 | 0 | 0 | 0 | 0 | 0 | 0 | 0 | 0 | 3.17 | 11095 | 0 | 0 | 0 | 0 | 0 | System Off | 0 | 0
8381 | 8381 | 2012-12-15 04:59 | 7.56 | 7.56 | 7.56 | 7.56 | 0 | 0 | 0 | 0 | 0 | 0 | 0 | 0 | 0 | 0 | 0 | 3.16 | 11060 | 0 | 0 | 0 | 0 | 0 | System Off | 0 | 0
8382 | 8382 | 2012-12-15 05:59 | 7.42 | 7.42 | 7.42 | 7.42 | 0 | 0 | 0 | 0 | 0 | 0 | 0 | 0 | 0 | 0 | 0 | 3.15 | 11025 | 0 | 0 | 0 | 0 | 0 | System Off | 0 | 0
8383 | 8383 | 2012-12-15 06:59 | 7.43 | 7.43 | 7.43 | 7.43 | 0 | 0 | 0 | 0 | 0 | 0 | 0 | 0 | 0 | 0 | 0 | 3.15 | 11025 | 0 | 0 | 0 | 0 | 0 | System Off | 0 | 0
8384 | 8384 | 2012-12-15 07:59 | 7.44 | 15.56 | 21.06 | 12.66 | 954.99 | 901.04 | 347 | 326 | 15.26 | 993.73 | 0.95 | 0.91 | 0.9 | 0.33 | 791.02 | 3.42 | 11970 | 253.44 | 29.9799 | 0.3842 | 0.105 | 32.21 | System Off | 1 | 0
8385 | 8385 | 2012-12-15 08:59 | 7.44 | 16.86 | 23.26 | 13.48 | 1105.64 | 1048.29 | 398.95 | 378 | 15.23 | 1137.04 | 0.95 | 0.92 | 0.91 | 0.38 | 779.59 | 3.46 | 12110 | 293.95 | 30.1658 | 0.3842 | 0.121 | 32.01 | System Off | 1 | 0
8386 | 8386 | 2012-12-15 09:59 | 7.71 | 24.19 | 35.25 | 18.56 | 1963.72 | 1884.73 | 712.12 | 681 | 15.02 | 1974.89 | 0.95 | 0.95 | 0.94 | 0.68 | 1290.17 | 3.74 | 13090 | 531.05 | 31.3221 | 0.3842 | 0.216 | 31.72 | System Off | 1 | 0
8387 | 8387 | 2012-12-15 10:59 | 7.98 | 25.01 | 36.32 | 19.43 | 2070.72 | 1988.75 | 751.62 | 719 | 15 | 2077.97 | 0.96 | 0.96 | 0.95 | 0.72 | 1253.15 | 3.8 | 13300 | 560.82 | 31.5215 | 0.3842 | 0.228 | 31.71 | System Off | 1 | 0
8388 | 8388 | 2012-12-15 11:59 | 8.25 | 19.39 | 26.72 | 15.85 | 1391.13 | 1327.02 | 502.07 | 477 | 15.19 | 1417.69 | 0.96 | 0.94 | 0.93 | 0.48 | 789.9 | 3.59 | 12565 | 371.16 | 30.7005 | 0.3842 | 0.152 | 31.87 | System Off | 1 | 0
8389 | 8389 | 2012-12-15 12:59 | 7.87 | 19.85 | 27.81 | 15.9 | 1468.99 | 1402.96 | 529.62 | 504 | 15.18 | 1492.89 | 0.96 | 0.94 | 0.93 | 0.51 | 898.71 | 3.59 | 12565 | 392.21 | 30.7136 | 0.3842 | 0.161 | 31.94 | System Off | 1 | 0
8390 | 8390 | 2012-12-15 13:59 | 7.49 | 11.77 | 14.64 | 10.31 | 506.92 | 462.33 | 185.64 | 174 | 15.17 | 539 | 0.92 | 0.86 | 0.85 | 0.17 | 342.53 | 3.3 | 11550 | 135.42 | 29.4517 | 0.3842 | 0.057 | 32.76 | System Off | 1 | 0
8391 | 8391 | 2012-12-15 14:59 | 7.11 | 7.11 | 7.11 | 7.11 | 0 | 0 | 0 | 0 | 0 | 0 | 0 | 0 | 0 | 0 | 0 | 3.14 | 10990 | 0 | 0 | 0 | 0 | 0 | System Off | 0 | 0
8392 | 8392 | 2012-12-15 15:59 | 7.14 | 7.14 | 7.14 | 7.14 | 0 | 0 | 0 | 0 | 0 | 0 | 0 | 0 | 0 | 0 | 0 | 3.14 | 10990 | 0 | 0 | 0 | 0 | 0 | System Off | 0 | 0
8393 | 8393 | 2012-12-15 16:59 | 7.18 | 7.18 | 7.18 | 7.18 | 0 | 0 | 0 | 0 | 0 | 0 | 0 | 0 | 0 | 0 | 0 | 3.14 | 10990 | 0 | 0 | 0 | 0 | 0 | System Off | 0 | 0
8394 | 8394 | 2012-12-15 17:59 | 7.21 | 7.21 | 7.21 | 7.21 | 0 | 0 | 0 | 0 | 0 | 0 | 0 | 0 | 0 | 0 | 0 | 3.14 | 10990 | 0 | 0 | 0 | 0 | 0 | System Off | 0 | 0
8395 | 8395 | 2012-12-15 18:59 | 7.21 | 7.21 | 7.21 | 7.21 | 0 | 0 | 0 | 0 | 0 | 0 | 0 | 0 | 0 | 0 | 0 | 3.14 | 10990 | 0 | 0 | 0 | 0 | 0 | System Off | 0 | 0
8396 | 8396 | 2012-12-15 19:59 | 7.2 | 7.2 | 7.2 | 7.2 | 0 | 0 | 0 | 0 | 0 | 0 | 0 | 0 | 0 | 0 | 0 | 3.14 | 10990 | 0 | 0 | 0 | 0 | 0 | System Off | 0 | 0
8397 | 8397 | 2012-12-15 20:59 | 7.2 | 7.2 | 7.2 | 7.2 | 0 | 0 | 0 | 0 | 0 | 0 | 0 | 0 | 0 | 0 | 0 | 3.14 | 10990 | 0 | 0 | 0 | 0 | 0 | System Off | 0 | 0
8398 | 8398 | 2012-12-15 21:59 | 7.36 | 7.36 | 7.36 | 7.36 | 0 | 0 | 0 | 0 | 0 | 0 | 0 | 0 | 0 | 0 | 0 | 3.15 | 11025 | 0 | 0 | 0 | 0 | 0 | System Off | 0 | 0
8399 | 8399 | 2012-12-15 22:59 | 7.53 | 7.53 | 7.53 | 7.53 | 0 | 0 | 0 | 0 | 0 | 0 | 0 | 0 | 0 | 0 | 0 | 3.16 | 11060 | 0 | 0 | 0 | 0 | 0 | System Off | 0 | 0
8400 | 8400 | 2012-12-15 23:59 | 7.7 | 7.7 | 7.7 | 7.7 | 0 | 0 | 0 | 0 | 0 | 0 | 0 | 0 | 0 | 0 | 0 | 3.17 | 11095 | 0 | 0 | 0 | 0 | 0 | System Off | 0 | 0
8401 | 8401 | 2012-12-16 00:59 | 7.35 | 7.35 | 7.35 | 7.35 | 0 | 0 | 0 | 0 | 0 | 0 | 0 | 0 | 0 | 0 | 0 | 3.15 | 11025 | 0 | 0 | 0 | 0 | 0 | System Off | 0 | 0
8402 | 8402 | 2012-12-16 01:59 | 7 | 7 | 7 | 7 | 0 | 0 | 0 | 0 | 0 | 0 | 0 | 0 | 0 | 0 | 0 | 3.13 | 10955 | 0 | 0 | 0 | 0 | 0 | System Off | 0 | 0
8403 | 8403 | 2012-12-16 02:59 | 6.65 | 6.65 | 6.65 | 6.65 | 0 | 0 | 0 | 0 | 0 | 0 | 0 | 0 | 0 | 0 | 0 | 3.12 | 10920 | 0 | 0 | 0 | 0 | 0 | System Off | 0 | 0
8404 | 8404 | 2012-12-16 03:59 | 6.58 | 6.58 | 6.58 | 6.58 | 0 | 0 | 0 | 0 | 0 | 0 | 0 | 0 | 0 | 0 | 0 | 3.11 | 10885 | 0 | 0 | 0 | 0 | 0 | System Off | 0 | 0
8405 | 8405 | 2012-12-16 04:59 | 6.5 | 6.5 | 6.5 | 6.5 | 0 | 0 | 0 | 0 | 0 | 0 | 0 | 0 | 0 | 0 | 0 | 3.11 | 10885 | 0 | 0 | 0 | 0 | 0 | System Off | 0 | 0
8406 | 8406 | 2012-12-16 05:59 | 6.42 | 6.42 | 6.42 | 6.42 | 0 | 0 | 0 | 0 | 0 | 0 | 0 | 0 | 0 | 0 | 0 | 3.11 | 10885 | 0 | 0 | 0 | 0 | 0 | System Off | 0 | 0
8407 | 8407 | 2012-12-16 06:59 | 6.49 | 6.49 | 6.49 | 6.49 | 0 | 0 | 0 | 0 | 0 | 0 | 0 | 0 | 0 | 0 | 0 | 3.11 | 10885 | 0 | 0 | 0 | 0 | 0 | System Off | 0 | 0
8408 | 8408 | 2012-12-16 07:59 | 6.56 | 6.89 | 7.08 | 6.83 | 33.73 | 0 | 13.66 | 12 | 14.64 | 40.37 | 0 | 0 | 0 | 0 | 0 | 3.13 | 10955 | 9.4 | 28.876 | 0.3842 | 0.005 | 41.67 | System Off | 0 | 0
8409 | 8409 | 2012-12-16 08:59 | 6.62 | 15.5 | 21.43 | 12.54 | 1088.91 | 1031.95 | 391.15 | 371 | 15.29 | 1120.39 | 0.95 | 0.92 | 0.91 | 0.37 | 767.44 | 3.41 | 11935 | 288.32 | 29.96 | 0.3842 | 0.119 | 32.08 | System Off | 1 | 0
8410 | 8410 | 2012-12-16 09:59 | 6.95 | 9.07 | 10.47 | 8.4 | 248.79 | 209.1 | 93.37 | 87 | 14.89 | 273.74 | 0.86 | 0.76 | 0.76 | 0.08 | 143.14 | 3.2 | 11200 | 67.95 | 29.0285 | 0.3842 | 0.029 | 33.33 | System Off | 1 | 0
8411 | 8411 | 2012-12-16 10:59 | 7.29 | 8.43 | 9.17 | 8.09 | 129.97 | 92.42 | 50.1 | 46 | 14.72 | 147.21 | 0.6 | 0.63 | 0.62 | 0.03 | 58.23 | 3.19 | 11165 | 36.01 | 28.9572 | 0.3842 | 0.016 | 34.78 | System Off | 0 | 0
8412 | 8412 | 2012-12-16 11:59 | 7.62 | 11.1 | 13.4 | 9.97 | 418.3 | 375.44 | 154.35 | 144 | 15.13 | 449.24 | 0.91 | 0.84 | 0.83 | 0.14 | 223.47 | 3.28 | 11480 | 112.13 | 29.3739 | 0.3842 | 0.047 | 32.64 | System Off | 1 | 0
8413 | 8413 | 2012-12-16 12:59 | 7.53 | 9.12 | 10.17 | 8.6 | 179.2 | 140.77 | 68.29 | 63 | 14.81 | 200.18 | 0.73 | 0.7 | 0.7 | 0.05 | 90.18 | 3.21 | 11235 | 49.26 | 29.0689 | 0.3842 | 0.022 | 34.92 | System Off | 0 | 0
8414 | 8414 | 2012-12-16 13:59 | 7.43 | 7.66 | 7.79 | 7.63 | 21.99 | 0 | 9.11 | 8 | 14.32 | 26.84 | 0 | 0 | 0 | 0 | 0 | 3.16 | 11060 | 6.29 | 28.8529 | 0.3842 | 0.004 | 50 | System Off | 0 | 0
8415 | 8415 | 2012-12-16 14:59 | 7.34 | 7.34 | 7.34 | 7.34 | 0 | 0 | 0 | 0 | 0 | 0 | 0 | 0 | 0 | 0 | 0 | 3.15 | 11025 | 0 | 0 | 0 | 0 | 0 | System Off | 0 | 0
8416 | 8416 | 2012-12-16 15:59 | 7.05 | 7.05 | 7.05 | 7.05 | 0 | 0 | 0 | 0 | 0 | 0 | 0 | 0 | 0 | 0 | 0 | 3.14 | 10990 | 0 | 0 | 0 | 0 | 0 | System Off | 0 | 0
8417 | 8417 | 2012-12-16 16:59 | 6.77 | 6.77 | 6.77 | 6.77 | 0 | 0 | 0 | 0 | 0 | 0 | 0 | 0 | 0 | 0 | 0 | 3.12 | 10920 | 0 | 0 | 0 | 0 | 0 | System Off | 0 | 0
8418 | 8418 | 2012-12-16 17:59 | 6.48 | 6.48 | 6.48 | 6.48 | 0 | 0 | 0 | 0 | 0 | 0 | 0 | 0 | 0 | 0 | 0 | 3.11 | 10885 | 0 | 0 | 0 | 0 | 0 | System Off | 0 | 0
8419 | 8419 | 2012-12-16 18:59 | 6.24 | 6.24 | 6.24 | 6.24 | 0 | 0 | 0 | 0 | 0 | 0 | 0 | 0 | 0 | 0 | 0 | 3.1 | 10850 | 0 | 0 | 0 | 0 | 0 | System Off | 0 | 0
8420 | 8420 | 2012-12-16 19:59 | 6 | 6 | 6 | 6 | 0 | 0 | 0 | 0 | 0 | 0 | 0 | 0 | 0 | 0 | 0 | 3.09 | 10815 | 0 | 0 | 0 | 0 | 0 | System Off | 0 | 0
8421 | 8421 | 2012-12-16 20:59 | 5.76 | 5.76 | 5.76 | 5.76 | 0 | 0 | 0 | 0 | 0 | 0 | 0 | 0 | 0 | 0 | 0 | 3.08 | 10780 | 0 | 0 | 0 | 0 | 0 | System Off | 0 | 0
8422 | 8422 | 2012-12-16 21:59 | 5.78 | 5.78 | 5.78 | 5.78 | 0 | 0 | 0 | 0 | 0 | 0 | 0 | 0 | 0 | 0 | 0 | 3.08 | 10780 | 0 | 0 | 0 | 0 | 0 | System Off | 0 | 0
8423 | 8423 | 2012-12-16 22:59 | 5.8 | 5.8 | 5.8 | 5.8 | 0 | 0 | 0 | 0 | 0 | 0 | 0 | 0 | 0 | 0 | 0 | 3.08 | 10780 | 0 | 0 | 0 | 0 | 0 | System Off | 0 | 0
8424 | 8424 | 2012-12-16 23:59 | 5.82 | 5.82 | 5.82 | 5.82 | 0 | 0 | 0 | 0 | 0 | 0 | 0 | 0 | 0 | 0 | 0 | 3.08 | 10780 | 0 | 0 | 0 | 0 | 0 | System Off | 0 | 0
8425 | 8425 | 2012-12-17 00:59 | 5.88 | 5.88 | 5.88 | 5.88 | 0 | 0 | 0 | 0 | 0 | 0 | 0 | 0 | 0 | 0 | 0 | 3.08 | 10780 | 0 | 0 | 0 | 0 | 0 | System Off | 0 | 0
8426 | 8426 | 2012-12-17 01:59 | 5.94 | 5.94 | 5.94 | 5.94 | 0 | 0 | 0 | 0 | 0 | 0 | 0 | 0 | 0 | 0 | 0 | 3.09 | 10815 | 0 | 0 | 0 | 0 | 0 | System Off | 0 | 0
8427 | 8427 | 2012-12-17 02:59 | 5.99 | 5.99 | 5.99 | 5.99 | 0 | 0 | 0 | 0 | 0 | 0 | 0 | 0 | 0 | 0 | 0 | 3.09 | 10815 | 0 | 0 | 0 | 0 | 0 | System Off | 0 | 0
8428 | 8428 | 2012-12-17 03:59 | 6.1 | 6.1 | 6.1 | 6.1 | 0 | 0 | 0 | 0 | 0 | 0 | 0 | 0 | 0 | 0 | 0 | 3.09 | 10815 | 0 | 0 | 0 | 0 | 0 | System Off | 0 | 0
8429 | 8429 | 2012-12-17 04:59 | 6.21 | 6.21 | 6.21 | 6.21 | 0 | 0 | 0 | 0 | 0 | 0 | 0 | 0 | 0 | 0 | 0 | 3.1 | 10850 | 0 | 0 | 0 | 0 | 0 | System Off | 0 | 0
8430 | 8430 | 2012-12-17 05:59 | 6.31 | 6.31 | 6.31 | 6.31 | 0 | 0 | 0 | 0 | 0 | 0 | 0 | 0 | 0 | 0 | 0 | 3.1 | 10850 | 0 | 0 | 0 | 0 | 0 | System Off | 0 | 0
8431 | 8431 | 2012-12-17 06:59 | 6.48 | 6.48 | 6.48 | 6.48 | 0 | 0 | 0 | 0 | 0 | 0 | 0 | 0 | 0 | 0 | 0 | 3.11 | 10885 | 0 | 0 | 0 | 0 | 0 | System Off | 0 | 0
8432 | 8432 | 2012-12-17 07:59 | 6.65 | 8.06 | 9.03 | 7.53 | 145.34 | 107.51 | 55.12 | 51 | 14.84 | 162.17 | 0.73 | 0.66 | 0.66 | 0.04 | 94.39 | 3.16 | 11060 | 39.86 | 29.0333 | 0.3842 | 0.018 | 35.29 | System Off | 1 | 0
8433 | 8433 | 2012-12-17 08:59 | 6.82 | 11.1 | 14.07 | 9.44 | 469.07 | 425.22 | 170.73 | 161 | 15.17 | 496.92 | 0.88 | 0.86 | 0.85 | 0.15 | 316.23 | 3.25 | 11375 | 125.3 | 29.2604 | 0.3842 | 0.053 | 32.92 | System Off | 1 | 0
8434 | 8434 | 2012-12-17 09:59 | 6.98 | 10.46 | 12.86 | 9.16 | 386.35 | 344.1 | 142.55 | 133 | 15.13 | 415.86 | 0.84 | 0.83 | 0.82 | 0.12 | 235.55 | 3.24 | 11340 | 103.57 | 29.1964 | 0.3842 | 0.044 | 33.08 | System Off | 1 | 0
8435 | 8435 | 2012-12-17 10:59 | 7.14 | 22.54 | 33.03 | 16.97 | 1786.9 | 1712.69 | 646.47 | 617 | 15.08 | 1804 | 0.96 | 0.95 | 0.94 | 0.62 | 1079.2 | 3.65 | 12775 | 480.74 | 30.9611 | 0.3842 | 0.196 | 31.77 | System Off | 1 | 0
8436 | 8436 | 2012-12-17 11:59 | 7.3 | 15.19 | 20.5 | 12.44 | 939.11 | 885.5 | 339.02 | 321 | 15.24 | 972.19 | 0.94 | 0.91 | 0.9 | 0.32 | 527.08 | 3.4 | 11900 | 249.62 | 29.9318 | 0.3842 | 0.103 | 32.09 | System Off | 1 | 0
8437 | 8437 | 2012-12-17 12:59 | 7.4 | 8.16 | 8.66 | 7.94 | 81.23 | 44.53 | 31.88 | 29 | 14.59 | 93.77 | 0.63 | 0.47 | 0.47 | 0.02 | 28.53 | 3.18 | 11130 | 22.74 | 28.9208 | 0.3842 | 0.011 | 37.93 | System Off | 0 | 0
8438 | 8438 | 2012-12-17 13:59 | 7.5 | 7.71 | 7.83 | 7.69 | 19.69 | 0 | 8.2 | 7 | 14.65 | 24.15 | 0 | 0 | 0 | 0 | 0 | 3.17 | 11095 | 5.48 | 28.8642 | 0.3842 | 0.004 | 57.14 | System Off | 0 | 0
8439 | 8439 | 2012-12-17 14:59 | 7.61 | 7.61 | 7.61 | 7.61 | 0 | 0 | 0 | 0 | 0 | 0 | 0 | 0 | 0 | 0 | 0 | 3.16 | 11060 | 0 | 0 | 0 | 0 | 0 | System Off | 0 | 0
8440 | 8440 | 2012-12-17 15:59 | 7.29 | 7.29 | 7.29 | 7.29 | 0 | 0 | 0 | 0 | 0 | 0 | 0 | 0 | 0 | 0 | 0 | 3.15 | 11025 | 0 | 0 | 0 | 0 | 0 | System Off | 0 | 0
8441 | 8441 | 2012-12-17 16:59 | 6.96 | 6.96 | 6.96 | 6.96 | 0 | 0 | 0 | 0 | 0 | 0 | 0 | 0 | 0 | 0 | 0 | 3.13 | 10955 | 0 | 0 | 0 | 0 | 0 | System Off | 0 | 0
8442 | 8442 | 2012-12-17 17:59 | 6.64 | 6.64 | 6.64 | 6.64 | 0 | 0 | 0 | 0 | 0 | 0 | 0 | 0 | 0 | 0 | 0 | 3.12 | 10920 | 0 | 0 | 0 | 0 | 0 | System Off | 0 | 0
8443 | 8443 | 2012-12-17 18:59 | 6.37 | 6.37 | 6.37 | 6.37 | 0 | 0 | 0 | 0 | 0 | 0 | 0 | 0 | 0 | 0 | 0 | 3.11 | 10885 | 0 | 0 | 0 | 0 | 0 | System Off | 0 | 0
8444 | 8444 | 2012-12-17 19:59 | 6.1 | 6.1 | 6.1 | 6.1 | 0 | 0 | 0 | 0 | 0 | 0 | 0 | 0 | 0 | 0 | 0 | 3.09 | 10815 | 0 | 0 | 0 | 0 | 0 | System Off | 0 | 0
8445 | 8445 | 2012-12-17 20:59 | 5.83 | 5.83 | 5.83 | 5.83 | 0 | 0 | 0 | 0 | 0 | 0 | 0 | 0 | 0 | 0 | 0 | 3.08 | 10780 | 0 | 0 | 0 | 0 | 0 | System Off | 0 | 0
8446 | 8446 | 2012-12-17 21:59 | 5.75 | 5.75 | 5.75 | 5.75 | 0 | 0 | 0 | 0 | 0 | 0 | 0 | 0 | 0 | 0 | 0 | 3.08 | 10780 | 0 | 0 | 0 | 0 | 0 | System Off | 0 | 0
8447 | 8447 | 2012-12-17 22:59 | 5.67 | 5.67 | 5.67 | 5.67 | 0 | 0 | 0 | 0 | 0 | 0 | 0 | 0 | 0 | 0 | 0 | 3.07 | 10745 | 0 | 0 | 0 | 0 | 0 | System Off | 0 | 0
8448 | 8448 | 2012-12-17 23:59 | 5.59 | 5.59 | 5.59 | 5.59 | 0 | 0 | 0 | 0 | 0 | 0 | 0 | 0 | 0 | 0 | 0 | 3.07 | 10745 | 0 | 0 | 0 | 0 | 0 | System Off | 0 | 0
8449 | 8449 | 2012-12-18 00:59 | 5.56 | 5.56 | 5.56 | 5.56 | 0 | 0 | 0 | 0 | 0 | 0 | 0 | 0 | 0 | 0 | 0 | 3.07 | 10745 | 0 | 0 | 0 | 0 | 0 | System Off | 0 | 0
8450 | 8450 | 2012-12-18 01:59 | 5.53 | 5.53 | 5.53 | 5.53 | 0 | 0 | 0 | 0 | 0 | 0 | 0 | 0 | 0 | 0 | 0 | 3.07 | 10745 | 0 | 0 | 0 | 0 | 0 | System Off | 0 | 0
8451 | 8451 | 2012-12-18 02:59 | 5.49 | 5.49 | 5.49 | 5.49 | 0 | 0 | 0 | 0 | 0 | 0 | 0 | 0 | 0 | 0 | 0 | 3.06 | 10710 | 0 | 0 | 0 | 0 | 0 | System Off | 0 | 0
8452 | 8452 | 2012-12-18 03:59 | 5.4 | 5.4 | 5.4 | 5.4 | 0 | 0 | 0 | 0 | 0 | 0 | 0 | 0 | 0 | 0 | 0 | 3.06 | 10710 | 0 | 0 | 0 | 0 | 0 | System Off | 0 | 0
8453 | 8453 | 2012-12-18 04:59 | 5.31 | 5.31 | 5.31 | 5.31 | 0 | 0 | 0 | 0 | 0 | 0 | 0 | 0 | 0 | 0 | 0 | 3.06 | 10710 | 0 | 0 | 0 | 0 | 0 | System Off | 0 | 0
8454 | 8454 | 2012-12-18 05:59 | 5.21 | 5.21 | 5.21 | 5.21 | 0 | 0 | 0 | 0 | 0 | 0 | 0 | 0 | 0 | 0 | 0 | 3.05 | 10675 | 0 | 0 | 0 | 0 | 0 | System Off | 0 | 0
8455 | 8455 | 2012-12-18 06:59 | 5.34 | 5.34 | 5.34 | 5.34 | 0 | 0 | 0 | 0 | 0 | 0 | 0 | 0 | 0 | 0 | 0 | 3.06 | 10710 | 0 | 0 | 0 | 0 | 0 | System Off | 0 | 0
8456 | 8456 | 2012-12-18 07:59 | 5.47 | 5.78 | 5.97 | 5.7 | 26.86 | 0 | 10.93 | 10 | 13.99 | 32.42 | 0 | 0 | 0 | 0 | 0 | 3.07 | 10745 | 7.9 | 28.635 | 0.3842 | 0.005 | 50 | System Off | 0 | 0
8457 | 8457 | 2012-12-18 08:59 | 5.59 | 8.81 | 11.11 | 7.45 | 326.33 | 285.21 | 120.19 | 113 | 15.04 | 352.7 | 0.83 | 0.81 | 0.8 | 0.1 | 212.1 | 3.16 | 11060 | 88.09 | 29.023 | 0.3842 | 0.037 | 32.74 | System Off | 1 | 0
8458 | 8458 | 2012-12-18 09:59 | 5.96 | 6.97 | 7.67 | 6.59 | 98.76 | 61.76 | 38.26 | 35 | 14.7 | 113 | 0.52 | 0.55 | 0.54 | 0.02 | 42.28 | 3.12 | 10920 | 27.41 | 28.8282 | 0.3842 | 0.013 | 37.14 | System Off | 0 | 0
8459 | 8459 | 2012-12-18 10:59 | 6.33 | 7.68 | 8.6 | 7.17 | 135.35 | 97.7 | 51.92 | 48 | 14.69 | 152.98 | 0.77 | 0.64 | 0.63 | 0.04 | 61.56 | 3.14 | 10990 | 37.59 | 28.954 | 0.3842 | 0.017 | 35.42 | System Off | 0 | 0
8460 | 8460 | 2012-12-18 11:59 | 6.7 | 8.13 | 9.12 | 7.6 | 147.44 | 109.58 | 56.47 | 52 | 14.77 | 166.12 | 0.71 | 0.66 | 0.65 | 0.04 | 65.23 | 3.16 | 11060 | 40.68 | 29.0478 | 0.3842 | 0.018 | 34.62 | System Off | 0 | 0
8461 | 8461 | 2012-12-18 12:59 | 6.45 | 7.26 | 7.82 | 6.97 | 79.13 | 42.47 | 30.97 | 28 | 14.72 | 91.38 | 0.65 | 0.46 | 0.46 | 0.02 | 27.21 | 3.13 | 10955 | 21.92 | 28.9089 | 0.3842 | 0.01 | 35.71 | System Off | 0 | 0
8462 | 8462 | 2012-12-18 13:59 | 6.2 | 8.66 | 10.4 | 7.64 | 246.59 | 206.94 | 92 | 86 | 14.93 | 270.12 | 0.76 | 0.77 | 0.76 | 0.07 | 153.32 | 3.16 | 11060 | 67.14 | 29.0598 | 0.3842 | 0.029 | 33.72 | System Off | 1 | 0
8463 | 8463 | 2012-12-18 14:59 | 5.96 | 5.96 | 5.96 | 5.96 | 0 | 0 | 0 | 0 | 0 | 0 | 0 | 0 | 0 | 0 | 0 | 3.09 | 10815 | 0 | 0 | 0 | 0 | 0 | System Off | 0 | 0
8464 | 8464 | 2012-12-18 15:59 | 5.47 | 5.47 | 5.47 | 5.47 | 0 | 0 | 0 | 0 | 0 | 0 | 0 | 0 | 0 | 0 | 0 | 3.06 | 10710 | 0 | 0 | 0 | 0 | 0 | System Off | 0 | 0
8465 | 8465 | 2012-12-18 16:59 | 4.97 | 4.97 | 4.97 | 4.97 | 0 | 0 | 0 | 0 | 0 | 0 | 0 | 0 | 0 | 0 | 0 | 3.04 | 10640 | 0 | 0 | 0 | 0 | 0 | System Off | 0 | 0
8466 | 8466 | 2012-12-18 17:59 | 4.48 | 4.48 | 4.48 | 4.48 | 0 | 0 | 0 | 0 | 0 | 0 | 0 | 0 | 0 | 0 | 0 | 3.02 | 10570 | 0 | 0 | 0 | 0 | 0 | System Off | 0 | 0
8467 | 8467 | 2012-12-18 18:59 | 4.17 | 4.17 | 4.17 | 4.17 | 0 | 0 | 0 | 0 | 0 | 0 | 0 | 0 | 0 | 0 | 0 | 3.01 | 10535 | 0 | 0 | 0 | 0 | 0 | System Off | 0 | 0
8468 | 8468 | 2012-12-18 19:59 | 3.85 | 3.85 | 3.85 | 3.85 | 0 | 0 | 0 | 0 | 0 | 0 | 0 | 0 | 0 | 0 | 0 | 2.99 | 10465 | 0 | 0 | 0 | 0 | 0 | System Off | 0 | 0
8469 | 8469 | 2012-12-18 20:59 | 3.53 | 3.53 | 3.53 | 3.53 | 0 | 0 | 0 | 0 | 0 | 0 | 0 | 0 | 0 | 0 | 0 | 2.98 | 10430 | 0 | 0 | 0 | 0 | 0 | System Off | 0 | 0
8470 | 8470 | 2012-12-18 21:59 | 3.8 | 3.8 | 3.8 | 3.8 | 0 | 0 | 0 | 0 | 0 | 0 | 0 | 0 | 0 | 0 | 0 | 2.99 | 10465 | 0 | 0 | 0 | 0 | 0 | System Off | 0 | 0
8471 | 8471 | 2012-12-18 22:59 | 4.07 | 4.07 | 4.07 | 4.07 | 0 | 0 | 0 | 0 | 0 | 0 | 0 | 0 | 0 | 0 | 0 | 3 | 10500 | 0 | 0 | 0 | 0 | 0 | System Off | 0 | 0
8472 | 8472 | 2012-12-18 23:59 | 4.35 | 4.35 | 4.35 | 4.35 | 0 | 0 | 0 | 0 | 0 | 0 | 0 | 0 | 0 | 0 | 0 | 3.01 | 10535 | 0 | 0 | 0 | 0 | 0 | System Off | 0 | 0
8473 | 8473 | 2012-12-19 00:59 | 4.41 | 4.41 | 4.41 | 4.41 | 0 | 0 | 0 | 0 | 0 | 0 | 0 | 0 | 0 | 0 | 0 | 3.02 | 10570 | 0 | 0 | 0 | 0 | 0 | System Off | 0 | 0
8474 | 8474 | 2012-12-19 01:59 | 4.48 | 4.48 | 4.48 | 4.48 | 0 | 0 | 0 | 0 | 0 | 0 | 0 | 0 | 0 | 0 | 0 | 3.02 | 10570 | 0 | 0 | 0 | 0 | 0 | System Off | 0 | 0
8475 | 8475 | 2012-12-19 02:59 | 4.54 | 4.54 | 4.54 | 4.54 | 0 | 0 | 0 | 0 | 0 | 0 | 0 | 0 | 0 | 0 | 0 | 3.02 | 10570 | 0 | 0 | 0 | 0 | 0 | System Off | 0 | 0
8476 | 8476 | 2012-12-19 03:59 | 4.55 | 4.55 | 4.55 | 4.55 | 0 | 0 | 0 | 0 | 0 | 0 | 0 | 0 | 0 | 0 | 0 | 3.02 | 10570 | 0 | 0 | 0 | 0 | 0 | System Off | 0 | 0
8477 | 8477 | 2012-12-19 04:59 | 4.56 | 4.56 | 4.56 | 4.56 | 0 | 0 | 0 | 0 | 0 | 0 | 0 | 0 | 0 | 0 | 0 | 3.02 | 10570 | 0 | 0 | 0 | 0 | 0 | System Off | 0 | 0
8478 | 8478 | 2012-12-19 05:59 | 4.57 | 4.57 | 4.57 | 4.57 | 0 | 0 | 0 | 0 | 0 | 0 | 0 | 0 | 0 | 0 | 0 | 3.02 | 10570 | 0 | 0 | 0 | 0 | 0 | System Off | 0 | 0
8479 | 8479 | 2012-12-19 06:59 | 4.8 | 4.8 | 4.8 | 4.8 | 0 | 0 | 0 | 0 | 0 | 0 | 0 | 0 | 0 | 0 | 0 | 3.03 | 10605 | 0 | 0 | 0 | 0 | 0 | System Off | 0 | 0
8480 | 8480 | 2012-12-19 07:59 | 5.03 | 5.27 | 5.42 | 5.21 | 19.93 | 0 | 8.2 | 7 | 14.83 | 24.36 | 0 | 0 | 0 | 0 | 0 | 3.05 | 10675 | 5.47 | 28.5298 | 0.3842 | 0.004 | 57.14 | System Off | 0 | 0
8481 | 8481 | 2012-12-19 08:59 | 5.26 | 6.35 | 7.12 | 5.92 | 103.95 | 66.86 | 40.08 | 37 | 14.63 | 118.64 | 0.5 | 0.56 | 0.56 | 0.02 | 49.72 | 3.08 | 10780 | 29 | 28.685 | 0.3842 | 0.013 | 35.14 | System Off | 0 | 0
8482 | 8482 | 2012-12-19 09:59 | 5.57 | 7.27 | 8.48 | 6.56 | 165.43 | 127.25 | 62.85 | 58 | 14.86 | 185.45 | 0.8 | 0.69 | 0.68 | 0.05 | 87.11 | 3.11 | 10885 | 45.32 | 28.8253 | 0.3842 | 0.02 | 34.48 | System Off | 0 | 0
8483 | 8483 | 2012-12-19 10:59 | 5.88 | 7.9 | 9.33 | 7.05 | 197.46 | 158.71 | 74.69 | 69 | 14.9 | 219.9 | 0.8 | 0.72 | 0.71 | 0.06 | 100 | 3.14 | 10990 | 53.89 | 28.9307 | 0.3842 | 0.023 | 33.33 | System Off | 1 | 0
8484 | 8484 | 2012-12-19 11:59 | 6.19 | 8.32 | 9.83 | 7.42 | 209.38 | 170.41 | 79.05 | 73 | 14.94 | 232.39 | 0.76 | 0.73 | 0.73 | 0.06 | 101.43 | 3.15 | 11025 | 56.98 | 29.0116 | 0.3842 | 0.025 | 34.25 | System Off | 1 | 0
8485 | 8485 | 2012-12-19 12:59 | 5.99 | 7.21 | 8.08 | 6.72 | 115.85 | 78.55 | 44.63 | 41 | 14.72 | 131.72 | 0.67 | 0.6 | 0.59 | 0.03 | 50.32 | 3.12 | 10920 | 32.1 | 28.8559 | 0.3842 | 0.015 | 36.59 | System Off | 0 | 0
8486 | 8486 | 2012-12-19 13:59 | 5.79 | 9.12 | 11.52 | 7.65 | 327.6 | 286.46 | 120.92 | 113 | 15.1 | 354.45 | 0.83 | 0.81 | 0.8 | 0.1 | 212.23 | 3.17 | 11095 | 88.03 | 29.0659 | 0.3842 | 0.037 | 32.74 | System Off | 1 | 0
8487 | 8487 | 2012-12-19 14:59 | 5.59 | 5.59 | 5.59 | 5.59 | 0 | 0 | 0 | 0 | 0 | 0 | 0 | 0 | 0 | 0 | 0 | 3.07 | 10745 | 0 | 0 | 0 | 0 | 0 | System Off | 0 | 0
8488 | 8488 | 2012-12-19 15:59 | 4.72 | 4.72 | 4.72 | 4.72 | 0 | 0 | 0 | 0 | 0 | 0 | 0 | 0 | 0 | 0 | 0 | 3.03 | 10605 | 0 | 0 | 0 | 0 | 0 | System Off | 0 | 0
8489 | 8489 | 2012-12-19 16:59 | 3.84 | 3.84 | 3.84 | 3.84 | 0 | 0 | 0 | 0 | 0 | 0 | 0 | 0 | 0 | 0 | 0 | 2.99 | 10465 | 0 | 0 | 0 | 0 | 0 | System Off | 0 | 0
8490 | 8490 | 2012-12-19 17:59 | 2.97 | 2.97 | 2.97 | 2.97 | 0 | 0 | 0 | 0 | 0 | 0 | 0 | 0 | 0 | 0 | 0 | 2.95 | 10325 | 0 | 0 | 0 | 0 | 0 | System Off | 0 | 0
8491 | 8491 | 2012-12-19 18:59 | 2.96 | 2.96 | 2.96 | 2.96 | 0 | 0 | 0 | 0 | 0 | 0 | 0 | 0 | 0 | 0 | 0 | 2.95 | 10325 | 0 | 0 | 0 | 0 | 0 | System Off | 0 | 0
8492 | 8492 | 2012-12-19 19:59 | 2.95 | 2.95 | 2.95 | 2.95 | 0 | 0 | 0 | 0 | 0 | 0 | 0 | 0 | 0 | 0 | 0 | 2.95 | 10325 | 0 | 0 | 0 | 0 | 0 | System Off | 0 | 0
8493 | 8493 | 2012-12-19 20:59 | 2.94 | 2.94 | 2.94 | 2.94 | 0 | 0 | 0 | 0 | 0 | 0 | 0 | 0 | 0 | 0 | 0 | 2.95 | 10325 | 0 | 0 | 0 | 0 | 0 | System Off | 0 | 0
8494 | 8494 | 2012-12-19 21:59 | 3.01 | 3.01 | 3.01 | 3.01 | 0 | 0 | 0 | 0 | 0 | 0 | 0 | 0 | 0 | 0 | 0 | 2.95 | 10325 | 0 | 0 | 0 | 0 | 0 | System Off | 0 | 0
8495 | 8495 | 2012-12-19 22:59 | 3.08 | 3.08 | 3.08 | 3.08 | 0 | 0 | 0 | 0 | 0 | 0 | 0 | 0 | 0 | 0 | 0 | 2.96 | 10360 | 0 | 0 | 0 | 0 | 0 | System Off | 0 | 0
8496 | 8496 | 2012-12-19 23:59 | 3.15 | 3.15 | 3.15 | 3.15 | 0 | 0 | 0 | 0 | 0 | 0 | 0 | 0 | 0 | 0 | 0 | 2.96 | 10360 | 0 | 0 | 0 | 0 | 0 | System Off | 0 | 0
8497 | 8497 | 2012-12-20 00:59 | 3.02 | 3.02 | 3.02 | 3.02 | 0 | 0 | 0 | 0 | 0 | 0 | 0 | 0 | 0 | 0 | 0 | 2.96 | 10360 | 0 | 0 | 0 | 0 | 0 | System Off | 0 | 0
8498 | 8498 | 2012-12-20 01:59 | 2.89 | 2.89 | 2.89 | 2.89 | 0 | 0 | 0 | 0 | 0 | 0 | 0 | 0 | 0 | 0 | 0 | 2.95 | 10325 | 0 | 0 | 0 | 0 | 0 | System Off | 0 | 0
8499 | 8499 | 2012-12-20 02:59 | 2.76 | 2.76 | 2.76 | 2.76 | 0 | 0 | 0 | 0 | 0 | 0 | 0 | 0 | 0 | 0 | 0 | 2.94 | 10290 | 0 | 0 | 0 | 0 | 0 | System Off | 0 | 0
8500 | 8500 | 2012-12-20 03:59 | 2.5 | 2.5 | 2.5 | 2.5 | 0 | 0 | 0 | 0 | 0 | 0 | 0 | 0 | 0 | 0 | 0 | 2.93 | 10255 | 0 | 0 | 0 | 0 | 0 | System Off | 0 | 0
8501 | 8501 | 2012-12-20 04:59 | 2.24 | 2.24 | 2.24 | 2.24 | 0 | 0 | 0 | 0 | 0 | 0 | 0 | 0 | 0 | 0 | 0 | 2.92 | 10220 | 0 | 0 | 0 | 0 | 0 | System Off | 0 | 0
8502 | 8502 | 2012-12-20 05:59 | 1.97 | 1.97 | 1.97 | 1.97 | 0 | 0 | 0 | 0 | 0 | 0 | 0 | 0 | 0 | 0 | 0 | 2.91 | 10185 | 0 | 0 | 0 | 0 | 0 | System Off | 0 | 0
8503 | 8503 | 2012-12-20 06:59 | 2.17 | 2.17 | 2.17 | 2.17 | 0 | 0 | 0 | 0 | 0 | 0 | 0 | 0 | 0 | 0 | 0 | 2.92 | 10220 | 0 | 0 | 0 | 0 | 0 | System Off | 0 | 0
8504 | 8504 | 2012-12-20 07:59 | 2.37 | 3.97 | 4.97 | 3.58 | 210.62 | 171.63 | 77.52 | 72 | 15.24 | 231.41 | 0.77 | 0.74 | 0.73 | 0.06 | 150.67 | 2.98 | 10430 | 55.99 | 28.1887 | 0.3842 | 0.024 | 33.33 | System Off | 1 | 0
8505 | 8505 | 2012-12-20 08:59 | 2.56 | 8.97 | 13 | 7.33 | 894.78 | 842.15 | 316.03 | 299 | 15.59 | 926.85 | 0.95 | 0.91 | 0.9 | 0.3 | 626.29 | 3.15 | 11025 | 231.47 | 29.0167 | 0.3842 | 0.096 | 32.11 | System Off | 1 | 0
8506 | 8506 | 2012-12-20 09:59 | 2.94 | 16.14 | 24.39 | 12.85 | 1858.47 | 1782.35 | 655.85 | 626 | 15.46 | 1874.18 | 0.98 | 0.95 | 0.94 | 0.64 | 1220.09 | 3.43 | 12005 | 485.38 | 30.0536 | 0.3842 | 0.198 | 31.63 | System Off | 1 | 0
8507 | 8507 | 2012-12-20 10:59 | 3.33 | 8.87 | 12.32 | 7.52 | 781.3 | 731.1 | 277.77 | 262 | 15.53 | 814.93 | 0.94 | 0.9 | 0.89 | 0.26 | 460.68 | 3.16 | 11060 | 202.97 | 29.0544 | 0.3842 | 0.084 | 32.06 | System Off | 1 | 0
8508 | 8508 | 2012-12-20 11:59 | 3.71 | 6.2 | 7.72 | 5.63 | 342.47 | 301.05 | 125.21 | 117 | 15.25 | 370.87 | 0.88 | 0.81 | 0.8 | 0.11 | 179.2 | 3.07 | 10745 | 90.97 | 28.6315 | 0.3842 | 0.039 | 33.33 | System Off | 1 | 0
8509 | 8509 | 2012-12-20 12:59 | 3.51 | 4.37 | 4.89 | 4.2 | 112.32 | 75.08 | 42.81 | 39 | 15 | 127.62 | 0.7 | 0.59 | 0.58 | 0.03 | 48.1 | 3.01 | 10535 | 30.42 | 28.3171 | 0.3842 | 0.014 | 35.9 | System Off | 0 | 0
8510 | 8510 | 2012-12-20 13:59 | 3.31 | 4 | 4.4 | 3.87 | 87.7 | 50.89 | 33.7 | 31 | 14.73 | 100.6 | 0.59 | 0.51 | 0.5 | 0.02 | 37.7 | 2.99 | 10465 | 24.26 | 28.2469 | 0.3842 | 0.011 | 35.48 | System Off | 0 | 0
8511 | 8511 | 2012-12-20 14:59 | 3.12 | 3.12 | 3.12 | 3.12 | 0 | 0 | 0 | 0 | 0 | 0 | 0 | 0 | 0 | 0 | 0 | 2.96 | 10360 | 0 | 0 | 0 | 0 | 0 | System Off | 0 | 0
8512 | 8512 | 2012-12-20 15:59 | 3.05 | 3.05 | 3.05 | 3.05 | 0 | 0 | 0 | 0 | 0 | 0 | 0 | 0 | 0 | 0 | 0 | 2.96 | 10360 | 0 | 0 | 0 | 0 | 0 | System Off | 0 | 0
8513 | 8513 | 2012-12-20 16:59 | 2.98 | 2.98 | 2.98 | 2.98 | 0 | 0 | 0 | 0 | 0 | 0 | 0 | 0 | 0 | 0 | 0 | 2.95 | 10325 | 0 | 0 | 0 | 0 | 0 | System Off | 0 | 0
8514 | 8514 | 2012-12-20 17:59 | 2.91 | 2.91 | 2.91 | 2.91 | 0 | 0 | 0 | 0 | 0 | 0 | 0 | 0 | 0 | 0 | 0 | 2.95 | 10325 | 0 | 0 | 0 | 0 | 0 | System Off | 0 | 0
8515 | 8515 | 2012-12-20 18:59 | 3.24 | 3.24 | 3.24 | 3.24 | 0 | 0 | 0 | 0 | 0 | 0 | 0 | 0 | 0 | 0 | 0 | 2.96 | 10360 | 0 | 0 | 0 | 0 | 0 | System Off | 0 | 0
8516 | 8516 | 2012-12-20 19:59 | 3.56 | 3.56 | 3.56 | 3.56 | 0 | 0 | 0 | 0 | 0 | 0 | 0 | 0 | 0 | 0 | 0 | 2.98 | 10430 | 0 | 0 | 0 | 0 | 0 | System Off | 0 | 0
8517 | 8517 | 2012-12-20 20:59 | 3.89 | 3.89 | 3.89 | 3.89 | 0 | 0 | 0 | 0 | 0 | 0 | 0 | 0 | 0 | 0 | 0 | 2.99 | 10465 | 0 | 0 | 0 | 0 | 0 | System Off | 0 | 0
8518 | 8518 | 2012-12-20 21:59 | 4.56 | 4.56 | 4.56 | 4.56 | 0 | 0 | 0 | 0 | 0 | 0 | 0 | 0 | 0 | 0 | 0 | 3.02 | 10570 | 0 | 0 | 0 | 0 | 0 | System Off | 0 | 0
8519 | 8519 | 2012-12-20 22:59 | 5.23 | 5.23 | 5.23 | 5.23 | 0 | 0 | 0 | 0 | 0 | 0 | 0 | 0 | 0 | 0 | 0 | 3.05 | 10675 | 0 | 0 | 0 | 0 | 0 | System Off | 0 | 0
8520 | 8520 | 2012-12-20 23:59 | 5.9 | 5.9 | 5.9 | 5.9 | 0 | 0 | 0 | 0 | 0 | 0 | 0 | 0 | 0 | 0 | 0 | 3.08 | 10780 | 0 | 0 | 0 | 0 | 0 | System Off | 0 | 0
8521 | 8521 | 2012-12-21 00:59 | 5.86 | 5.86 | 5.86 | 5.86 | 0 | 0 | 0 | 0 | 0 | 0 | 0 | 0 | 0 | 0 | 0 | 3.08 | 10780 | 0 | 0 | 0 | 0 | 0 | System Off | 0 | 0
8522 | 8522 | 2012-12-21 01:59 | 5.82 | 5.82 | 5.82 | 5.82 | 0 | 0 | 0 | 0 | 0 | 0 | 0 | 0 | 0 | 0 | 0 | 3.08 | 10780 | 0 | 0 | 0 | 0 | 0 | System Off | 0 | 0
8523 | 8523 | 2012-12-21 02:59 | 5.77 | 5.77 | 5.77 | 5.77 | 0 | 0 | 0 | 0 | 0 | 0 | 0 | 0 | 0 | 0 | 0 | 3.08 | 10780 | 0 | 0 | 0 | 0 | 0 | System Off | 0 | 0
8524 | 8524 | 2012-12-21 03:59 | 6.19 | 6.19 | 6.19 | 6.19 | 0 | 0 | 0 | 0 | 0 | 0 | 0 | 0 | 0 | 0 | 0 | 3.1 | 10850 | 0 | 0 | 0 | 0 | 0 | System Off | 0 | 0
8525 | 8525 | 2012-12-21 04:59 | 6.6 | 6.6 | 6.6 | 6.6 | 0 | 0 | 0 | 0 | 0 | 0 | 0 | 0 | 0 | 0 | 0 | 3.12 | 10920 | 0 | 0 | 0 | 0 | 0 | System Off | 0 | 0
8526 | 8526 | 2012-12-21 05:59 | 7.01 | 7.01 | 7.01 | 7.01 | 0 | 0 | 0 | 0 | 0 | 0 | 0 | 0 | 0 | 0 | 0 | 3.13 | 10955 | 0 | 0 | 0 | 0 | 0 | System Off | 0 | 0
8527 | 8527 | 2012-12-21 06:59 | 7.29 | 7.29 | 7.29 | 7.29 | 0 | 0 | 0 | 0 | 0 | 0 | 0 | 0 | 0 | 0 | 0 | 3.15 | 11025 | 0 | 0 | 0 | 0 | 0 | System Off | 0 | 0
8528 | 8528 | 2012-12-21 07:59 | 7.57 | 7.96 | 8.22 | 7.84 | 33.56 | 0 | 13.66 | 12 | 14.57 | 40.22 | 0 | 0 | 0 | 0 | 0 | 3.17 | 11095 | 9.41 | 28.8971 | 0.3842 | 0.005 | 41.67 | System Off | 0 | 0
8529 | 8529 | 2012-12-21 08:59 | 7.84 | 8.85 | 9.57 | 8.43 | 88.23 | 51.41 | 34.61 | 32 | 14.36 | 101.56 | 0.58 | 0.51 | 0.5 | 0.02 | 38.23 | 3.2 | 11200 | 25.16 | 29.0265 | 0.3842 | 0.012 | 37.5 | System Off | 0 | 0
8530 | 8530 | 2012-12-21 09:59 | 8.02 | 9.47 | 10.51 | 8.86 | 134.29 | 96.67 | 51.92 | 48 | 14.57 | 152 | 0.58 | 0.64 | 0.63 | 0.03 | 66.17 | 3.22 | 11270 | 37.65 | 29.1219 | 0.3842 | 0.017 | 35.42 | System Off | 0 | 0
8531 | 8531 | 2012-12-21 10:59 | 8.19 | 8.96 | 9.49 | 8.68 | 71.31 | 34.78 | 28.24 | 26 | 14.28 | 82.82 | 0.35 | 0.42 | 0.42 | 0.01 | 21.92 | 3.21 | 11235 | 20.47 | 29.0807 | 0.3842 | 0.01 | 38.46 | System Off | 0 | 0
8532 | 8532 | 2012-12-21 11:59 | 8.37 | 8.95 | 9.34 | 8.76 | 54.58 | 18.35 | 21.86 | 20 | 14.21 | 64.12 | 0.46 | 0.29 | 0.28 | 0.01 | 10.92 | 3.22 | 11270 | 15.76 | 29.0981 | 0.3842 | 0.008 | 40 | System Off | 0 | 0
8533 | 8533 | 2012-12-21 12:59 | 7.95 | 8.72 | 9.24 | 8.46 | 73.79 | 37.22 | 29.15 | 27 | 14.23 | 85.56 | 0.34 | 0.44 | 0.43 | 0.01 | 23.84 | 3.2 | 11200 | 21.27 | 29.0325 | 0.3842 | 0.01 | 37.04 | System Off | 0 | 0
8534 | 8534 | 2012-12-21 13:59 | 7.53 | 9.13 | 10.25 | 8.51 | 160.58 | 122.48 | 61.24 | 57 | 14.67 | 179.51 | 0.65 | 0.68 | 0.68 | 0.04 | 90.75 | 3.21 | 11235 | 44.65 | 29.048 | 0.3842 | 0.02 | 35.09 | System Off | 0 | 0
8535 | 8535 | 2012-12-21 14:59 | 7.11 | 7.11 | 7.11 | 7.11 | 0 | 0 | 0 | 0 | 0 | 0 | 0 | 0 | 0 | 0 | 0 | 3.14 | 10990 | 0 | 0 | 0 | 0 | 0 | System Off | 0 | 0
8536 | 8536 | 2012-12-21 15:59 | 6.97 | 6.97 | 6.97 | 6.97 | 0 | 0 | 0 | 0 | 0 | 0 | 0 | 0 | 0 | 0 | 0 | 3.13 | 10955 | 0 | 0 | 0 | 0 | 0 | System Off | 0 | 0
8537 | 8537 | 2012-12-21 16:59 | 6.82 | 6.82 | 6.82 | 6.82 | 0 | 0 | 0 | 0 | 0 | 0 | 0 | 0 | 0 | 0 | 0 | 3.13 | 10955 | 0 | 0 | 0 | 0 | 0 | System Off | 0 | 0
8538 | 8538 | 2012-12-21 17:59 | 6.68 | 6.68 | 6.68 | 6.68 | 0 | 0 | 0 | 0 | 0 | 0 | 0 | 0 | 0 | 0 | 0 | 3.12 | 10920 | 0 | 0 | 0 | 0 | 0 | System Off | 0 | 0
8539 | 8539 | 2012-12-21 18:59 | 6.57 | 6.57 | 6.57 | 6.57 | 0 | 0 | 0 | 0 | 0 | 0 | 0 | 0 | 0 | 0 | 0 | 3.11 | 10885 | 0 | 0 | 0 | 0 | 0 | System Off | 0 | 0
8540 | 8540 | 2012-12-21 19:59 | 6.46 | 6.46 | 6.46 | 6.46 | 0 | 0 | 0 | 0 | 0 | 0 | 0 | 0 | 0 | 0 | 0 | 3.11 | 10885 | 0 | 0 | 0 | 0 | 0 | System Off | 0 | 0
8541 | 8541 | 2012-12-21 20:59 | 6.35 | 6.35 | 6.35 | 6.35 | 0 | 0 | 0 | 0 | 0 | 0 | 0 | 0 | 0 | 0 | 0 | 3.1 | 10850 | 0 | 0 | 0 | 0 | 0 | System Off | 0 | 0
8542 | 8542 | 2012-12-21 21:59 | 6.31 | 6.31 | 6.31 | 6.31 | 0 | 0 | 0 | 0 | 0 | 0 | 0 | 0 | 0 | 0 | 0 | 3.1 | 10850 | 0 | 0 | 0 | 0 | 0 | System Off | 0 | 0
8543 | 8543 | 2012-12-21 22:59 | 6.28 | 6.28 | 6.28 | 6.28 | 0 | 0 | 0 | 0 | 0 | 0 | 0 | 0 | 0 | 0 | 0 | 3.1 | 10850 | 0 | 0 | 0 | 0 | 0 | System Off | 0 | 0
8544 | 8544 | 2012-12-21 23:59 | 6.25 | 6.25 | 6.25 | 6.25 | 0 | 0 | 0 | 0 | 0 | 0 | 0 | 0 | 0 | 0 | 0 | 3.1 | 10850 | 0 | 0 | 0 | 0 | 0 | System Off | 0 | 0
8545 | 8545 | 2012-12-22 00:59 | 6.3 | 6.3 | 6.3 | 6.3 | 0 | 0 | 0 | 0 | 0 | 0 | 0 | 0 | 0 | 0 | 0 | 3.1 | 10850 | 0 | 0 | 0 | 0 | 0 | System Off | 0 | 0
8546 | 8546 | 2012-12-22 01:59 | 6.35 | 6.35 | 6.35 | 6.35 | 0 | 0 | 0 | 0 | 0 | 0 | 0 | 0 | 0 | 0 | 0 | 3.1 | 10850 | 0 | 0 | 0 | 0 | 0 | System Off | 0 | 0
8547 | 8547 | 2012-12-22 02:59 | 6.39 | 6.39 | 6.39 | 6.39 | 0 | 0 | 0 | 0 | 0 | 0 | 0 | 0 | 0 | 0 | 0 | 3.11 | 10885 | 0 | 0 | 0 | 0 | 0 | System Off | 0 | 0
8548 | 8548 | 2012-12-22 03:59 | 6.24 | 6.24 | 6.24 | 6.24 | 0 | 0 | 0 | 0 | 0 | 0 | 0 | 0 | 0 | 0 | 0 | 3.1 | 10850 | 0 | 0 | 0 | 0 | 0 | System Off | 0 | 0
8549 | 8549 | 2012-12-22 04:59 | 6.08 | 6.08 | 6.08 | 6.08 | 0 | 0 | 0 | 0 | 0 | 0 | 0 | 0 | 0 | 0 | 0 | 3.09 | 10815 | 0 | 0 | 0 | 0 | 0 | System Off | 0 | 0
8550 | 8550 | 2012-12-22 05:59 | 5.92 | 5.92 | 5.92 | 5.92 | 0 | 0 | 0 | 0 | 0 | 0 | 0 | 0 | 0 | 0 | 0 | 3.08 | 10780 | 0 | 0 | 0 | 0 | 0 | System Off | 0 | 0
8551 | 8551 | 2012-12-22 06:59 | 5.94 | 5.94 | 5.94 | 5.94 | 0 | 0 | 0 | 0 | 0 | 0 | 0 | 0 | 0 | 0 | 0 | 3.09 | 10815 | 0 | 0 | 0 | 0 | 0 | System Off | 0 | 0
8552 | 8552 | 2012-12-22 07:59 | 5.96 | 6.32 | 6.54 | 6.22 | 33.82 | 0 | 13.66 | 12 | 14.68 | 40.45 | 0 | 0 | 0 | 0 | 0 | 3.1 | 10850 | 9.4 | 28.7469 | 0.3842 | 0.005 | 41.67 | System Off | 0 | 0
8553 | 8553 | 2012-12-22 08:59 | 5.97 | 7.71 | 8.91 | 7.08 | 184.54 | 146.01 | 69.53 | 65 | 14.79 | 204.83 | 0.72 | 0.71 | 0.71 | 0.05 | 108.59 | 3.14 | 10990 | 50.84 | 28.9363 | 0.3842 | 0.022 | 33.85 | System Off | 1 | 0
8554 | 8554 | 2012-12-22 09:59 | 6.03 | 9.53 | 11.93 | 8.22 | 389.85 | 347.53 | 143.26 | 134 | 15.15 | 419.32 | 0.91 | 0.83 | 0.82 | 0.13 | 237.9 | 3.19 | 11165 | 104.32 | 29.1916 | 0.3842 | 0.044 | 32.84 | System Off | 1 | 0
8555 | 8555 | 2012-12-22 10:59 | 6.09 | 11.24 | 14.76 | 9.37 | 594.47 | 548.13 | 215.85 | 203 | 15.25 | 627.92 | 0.93 | 0.87 | 0.86 | 0.2 | 345.39 | 3.25 | 11375 | 157.83 | 29.2501 | 0.3842 | 0.066 | 32.51 | System Off | 1 | 0
8556 | 8556 | 2012-12-22 11:59 | 6.15 | 8.03 | 9.28 | 7.4 | 212.17 | 173.15 | 79.97 | 74 | 14.93 | 235.33 | 0.75 | 0.74 | 0.73 | 0.06 | 103.06 | 3.15 | 11025 | 57.77 | 29.0065 | 0.3842 | 0.025 | 33.78 | System Off | 1 | 0
8557 | 8557 | 2012-12-22 12:59 | 6.43 | 7.39 | 8.01 | 7.11 | 105.93 | 68.8 | 40.99 | 38 | 14.52 | 120.89 | 0.49 | 0.57 | 0.56 | 0.02 | 44.07 | 3.14 | 10990 | 29.82 | 28.9404 | 0.3842 | 0.014 | 36.84 | System Off | 0 | 0
8558 | 8558 | 2012-12-22 13:59 | 6.7 | 7.36 | 7.78 | 7.19 | 71.83 | 35.3 | 28.24 | 26 | 14.39 | 83.29 | 0.35 | 0.42 | 0.42 | 0.01 | 26.15 | 3.14 | 10990 | 20.44 | 28.9561 | 0.3842 | 0.01 | 38.46 | System Off | 0 | 0
8559 | 8559 | 2012-12-22 14:59 | 6.98 | 6.98 | 6.98 | 6.98 | 0 | 0 | 0 | 0 | 0 | 0 | 0 | 0 | 0 | 0 | 0 | 3.13 | 10955 | 0 | 0 | 0 | 0 | 0 | System Off | 0 | 0
8560 | 8560 | 2012-12-22 15:59 | 6.9 | 6.9 | 6.9 | 6.9 | 0 | 0 | 0 | 0 | 0 | 0 | 0 | 0 | 0 | 0 | 0 | 3.13 | 10955 | 0 | 0 | 0 | 0 | 0 | System Off | 0 | 0
8561 | 8561 | 2012-12-22 16:59 | 6.82 | 6.82 | 6.82 | 6.82 | 0 | 0 | 0 | 0 | 0 | 0 | 0 | 0 | 0 | 0 | 0 | 3.13 | 10955 | 0 | 0 | 0 | 0 | 0 | System Off | 0 | 0
8562 | 8562 | 2012-12-22 17:59 | 6.74 | 6.74 | 6.74 | 6.74 | 0 | 0 | 0 | 0 | 0 | 0 | 0 | 0 | 0 | 0 | 0 | 3.12 | 10920 | 0 | 0 | 0 | 0 | 0 | System Off | 0 | 0
8563 | 8563 | 2012-12-22 18:59 | 7.6 | 7.6 | 7.6 | 7.6 | 0 | 0 | 0 | 0 | 0 | 0 | 0 | 0 | 0 | 0 | 0 | 3.16 | 11060 | 0 | 0 | 0 | 0 | 0 | System Off | 0 | 0
8564 | 8564 | 2012-12-22 19:59 | 8.45 | 8.45 | 8.45 | 8.45 | 0 | 0 | 0 | 0 | 0 | 0 | 0 | 0 | 0 | 0 | 0 | 3.2 | 11200 | 0 | 0 | 0 | 0 | 0 | System Off | 0 | 0
8565 | 8565 | 2012-12-22 20:59 | 9.31 | 9.31 | 9.31 | 9.31 | 0 | 0 | 0 | 0 | 0 | 0 | 0 | 0 | 0 | 0 | 0 | 3.25 | 11375 | 0 | 0 | 0 | 0 | 0 | System Off | 0 | 0
8566 | 8566 | 2012-12-22 21:59 | 10.39 | 10.39 | 10.39 | 10.39 | 0 | 0 | 0 | 0 | 0 | 0 | 0 | 0 | 0 | 0 | 0 | 3.3 | 11550 | 0 | 0 | 0 | 0 | 0 | System Off | 0 | 0
8567 | 8567 | 2012-12-22 22:59 | 11.47 | 11.47 | 11.47 | 11.47 | 0 | 0 | 0 | 0 | 0 | 0 | 0 | 0 | 0 | 0 | 0 | 3.35 | 11725 | 0 | 0 | 0 | 0 | 0 | System Off | 0 | 0
8568 | 8568 | 2012-12-22 23:59 | 12.55 | 12.55 | 12.55 | 12.55 | 0 | 0 | 0 | 0 | 0 | 0 | 0 | 0 | 0 | 0 | 0 | 3.41 | 11935 | 0 | 0 | 0 | 0 | 0 | System Off | 0 | 0
8569 | 8569 | 2012-12-23 00:59 | 12.14 | 12.14 | 12.14 | 12.14 | 0 | 0 | 0 | 0 | 0 | 0 | 0 | 0 | 0 | 0 | 0 | 3.39 | 11865 | 0 | 0 | 0 | 0 | 0 | System Off | 0 | 0
8570 | 8570 | 2012-12-23 01:59 | 11.74 | 11.74 | 11.74 | 11.74 | 0 | 0 | 0 | 0 | 0 | 0 | 0 | 0 | 0 | 0 | 0 | 3.37 | 11795 | 0 | 0 | 0 | 0 | 0 | System Off | 0 | 0
8571 | 8571 | 2012-12-23 02:59 | 11.33 | 11.33 | 11.33 | 11.33 | 0 | 0 | 0 | 0 | 0 | 0 | 0 | 0 | 0 | 0 | 0 | 3.35 | 11725 | 0 | 0 | 0 | 0 | 0 | System Off | 0 | 0
8572 | 8572 | 2012-12-23 03:59 | 11.44 | 11.44 | 11.44 | 11.44 | 0 | 0 | 0 | 0 | 0 | 0 | 0 | 0 | 0 | 0 | 0 | 3.35 | 11725 | 0 | 0 | 0 | 0 | 0 | System Off | 0 | 0
8573 | 8573 | 2012-12-23 04:59 | 11.55 | 11.55 | 11.55 | 11.55 | 0 | 0 | 0 | 0 | 0 | 0 | 0 | 0 | 0 | 0 | 0 | 3.36 | 11760 | 0 | 0 | 0 | 0 | 0 | System Off | 0 | 0
8574 | 8574 | 2012-12-23 05:59 | 11.66 | 11.66 | 11.66 | 11.66 | 0 | 0 | 0 | 0 | 0 | 0 | 0 | 0 | 0 | 0 | 0 | 3.36 | 11760 | 0 | 0 | 0 | 0 | 0 | System Off | 0 | 0
8575 | 8575 | 2012-12-23 06:59 | 11.8 | 11.8 | 11.8 | 11.8 | 0 | 0 | 0 | 0 | 0 | 0 | 0 | 0 | 0 | 0 | 0 | 3.37 | 11795 | 0 | 0 | 0 | 0 | 0 | System Off | 0 | 0
8576 | 8576 | 2012-12-23 07:59 | 11.94 | 12.03 | 12.06 | 12.07 | 8.22 | 0 | 3.64 | 3 | 14.27 | 10.57 | 0 | 0 | 0 | 0 | 0 | 3.39 | 11865 | 2.36 | 29.8122 | 0.3842 | 0.003 | 100 | System Off | 0 | 0
8577 | 8577 | 2012-12-23 08:59 | 12.07 | 12.64 | 12.96 | 12.56 | 70.1 | 33.6 | 28.24 | 26 | 14.04 | 81.73 | 0.35 | 0.41 | 0.41 | 0.01 | 24.98 | 3.41 | 11935 | 20.53 | 29.9243 | 0.3842 | 0.01 | 38.46 | System Off | 0 | 0
8578 | 8578 | 2012-12-23 09:59 | 12.18 | 12.54 | 12.73 | 12.51 | 42.03 | 6.01 | 17.31 | 16 | 13.68 | 50.11 | 0 | 0.12 | 0.12 | 0 | 4.11 | 3.41 | 11935 | 12.69 | 29.9123 | 0.3842 | 0.007 | 43.75 | System Off | 0 | 0
8579 | 8579 | 2012-12-23 10:59 | 12.28 | 12.96 | 13.35 | 12.85 | 84.21 | 47.46 | 33.7 | 31 | 14.15 | 97.43 | 0.59 | 0.49 | 0.48 | 0.02 | 29.9 | 3.43 | 12005 | 24.44 | 29.9883 | 0.3842 | 0.012 | 38.71 | System Off | 0 | 0
8580 | 8580 | 2012-12-23 11:59 | 12.39 | 13.07 | 13.46 | 12.96 | 84.16 | 47.41 | 33.7 | 31 | 14.14 | 97.39 | 0.59 | 0.49 | 0.48 | 0.02 | 28.22 | 3.43 | 12005 | 24.45 | 30.0124 | 0.3842 | 0.012 | 38.71 | System Off | 0 | 0
8581 | 8581 | 2012-12-23 12:59 | 12.39 | 12.81 | 13.04 | 12.76 | 48.93 | 12.8 | 20.04 | 18 | 14.16 | 57.96 | 0 | 0.22 | 0.22 | 0 | 8.2 | 3.42 | 11970 | 14.19 | 29.9652 | 0.3842 | 0.007 | 38.89 | System Off | 0 | 0
8582 | 8582 | 2012-12-23 13:59 | 12.39 | 12.91 | 13.21 | 12.82 | 60.59 | 24.26 | 24.59 | 22 | 14.34 | 71.11 | 0.41 | 0.34 | 0.34 | 0.01 | 17.97 | 3.42 | 11970 | 17.3 | 29.9795 | 0.3842 | 0.009 | 40.91 | System Off | 0 | 0
8583 | 8583 | 2012-12-23 14:59 | 12.39 | 12.39 | 12.39 | 12.39 | 0 | 0 | 0 | 0 | 0 | 0 | 0 | 0 | 0 | 0 | 0 | 3.4 | 11900 | 0 | 0 | 0 | 0 | 0 | System Off | 0 | 0
8584 | 8584 | 2012-12-23 15:59 | 12.34 | 12.34 | 12.34 | 12.34 | 0 | 0 | 0 | 0 | 0 | 0 | 0 | 0 | 0 | 0 | 0 | 3.4 | 11900 | 0 | 0 | 0 | 0 | 0 | System Off | 0 | 0
8585 | 8585 | 2012-12-23 16:59 | 12.28 | 12.28 | 12.28 | 12.28 | 0 | 0 | 0 | 0 | 0 | 0 | 0 | 0 | 0 | 0 | 0 | 3.4 | 11900 | 0 | 0 | 0 | 0 | 0 | System Off | 0 | 0
8586 | 8586 | 2012-12-23 17:59 | 12.23 | 12.23 | 12.23 | 12.23 | 0 | 0 | 0 | 0 | 0 | 0 | 0 | 0 | 0 | 0 | 0 | 3.39 | 11865 | 0 | 0 | 0 | 0 | 0 | System Off | 0 | 0
8587 | 8587 | 2012-12-23 18:59 | 12.25 | 12.25 | 12.25 | 12.25 | 0 | 0 | 0 | 0 | 0 | 0 | 0 | 0 | 0 | 0 | 0 | 3.4 | 11900 | 0 | 0 | 0 | 0 | 0 | System Off | 0 | 0
8588 | 8588 | 2012-12-23 19:59 | 12.26 | 12.26 | 12.26 | 12.26 | 0 | 0 | 0 | 0 | 0 | 0 | 0 | 0 | 0 | 0 | 0 | 3.4 | 11900 | 0 | 0 | 0 | 0 | 0 | System Off | 0 | 0
8589 | 8589 | 2012-12-23 20:59 | 12.28 | 12.28 | 12.28 | 12.28 | 0 | 0 | 0 | 0 | 0 | 0 | 0 | 0 | 0 | 0 | 0 | 3.4 | 11900 | 0 | 0 | 0 | 0 | 0 | System Off | 0 | 0
8590 | 8590 | 2012-12-23 21:59 | 12.12 | 12.12 | 12.12 | 12.12 | 0 | 0 | 0 | 0 | 0 | 0 | 0 | 0 | 0 | 0 | 0 | 3.39 | 11865 | 0 | 0 | 0 | 0 | 0 | System Off | 0 | 0
8591 | 8591 | 2012-12-23 22:59 | 11.97 | 11.97 | 11.97 | 11.97 | 0 | 0 | 0 | 0 | 0 | 0 | 0 | 0 | 0 | 0 | 0 | 3.38 | 11830 | 0 | 0 | 0 | 0 | 0 | System Off | 0 | 0
8592 | 8592 | 2012-12-23 23:59 | 11.82 | 11.82 | 11.82 | 11.82 | 0 | 0 | 0 | 0 | 0 | 0 | 0 | 0 | 0 | 0 | 0 | 3.37 | 11795 | 0 | 0 | 0 | 0 | 0 | System Off | 0 | 0
8593 | 8593 | 2012-12-24 00:59 | 11.51 | 11.51 | 11.51 | 11.51 | 0 | 0 | 0 | 0 | 0 | 0 | 0 | 0 | 0 | 0 | 0 | 3.36 | 11760 | 0 | 0 | 0 | 0 | 0 | System Off | 0 | 0
8594 | 8594 | 2012-12-24 01:59 | 11.21 | 11.21 | 11.21 | 11.21 | 0 | 0 | 0 | 0 | 0 | 0 | 0 | 0 | 0 | 0 | 0 | 3.34 | 11690 | 0 | 0 | 0 | 0 | 0 | System Off | 0 | 0
8595 | 8595 | 2012-12-24 02:59 | 10.9 | 10.9 | 10.9 | 10.9 | 0 | 0 | 0 | 0 | 0 | 0 | 0 | 0 | 0 | 0 | 0 | 3.33 | 11655 | 0 | 0 | 0 | 0 | 0 | System Off | 0 | 0
8596 | 8596 | 2012-12-24 03:59 | 10.69 | 10.69 | 10.69 | 10.69 | 0 | 0 | 0 | 0 | 0 | 0 | 0 | 0 | 0 | 0 | 0 | 3.31 | 11585 | 0 | 0 | 0 | 0 | 0 | System Off | 0 | 0
8597 | 8597 | 2012-12-24 04:59 | 10.48 | 10.48 | 10.48 | 10.48 | 0 | 0 | 0 | 0 | 0 | 0 | 0 | 0 | 0 | 0 | 0 | 3.3 | 11550 | 0 | 0 | 0 | 0 | 0 | System Off | 0 | 0
8598 | 8598 | 2012-12-24 05:59 | 10.27 | 10.27 | 10.27 | 10.27 | 0 | 0 | 0 | 0 | 0 | 0 | 0 | 0 | 0 | 0 | 0 | 3.29 | 11515 | 0 | 0 | 0 | 0 | 0 | System Off | 0 | 0
8599 | 8599 | 2012-12-24 06:59 | 10.33 | 10.33 | 10.33 | 10.33 | 0 | 0 | 0 | 0 | 0 | 0 | 0 | 0 | 0 | 0 | 0 | 3.3 | 11550 | 0 | 0 | 0 | 0 | 0 | System Off | 0 | 0
8600 | 8600 | 2012-12-24 07:59 | 10.39 | 10.74 | 10.96 | 10.64 | 30.8 | 0 | 12.75 | 11 | 14.58 | 37.16 | 0 | 0 | 0 | 0 | 0 | 3.31 | 11585 | 8.63 | 29.5031 | 0.3842 | 0.005 | 45.45 | System Off | 0 | 0
8601 | 8601 | 2012-12-24 08:59 | 10.44 | 13.18 | 15.1 | 12.09 | 281.01 | 240.73 | 106.03 | 99 | 14.78 | 306.28 | 0.85 | 0.79 | 0.78 | 0.09 | 179.03 | 3.39 | 11865 | 77.43 | 29.8293 | 0.3842 | 0.033 | 33.33 | System Off | 1 | 0
8602 | 8602 | 2012-12-24 09:59 | 10.87 | 17.98 | 22.94 | 15.18 | 767.37 | 717.47 | 282.24 | 267 | 14.97 | 801.1 | 0.92 | 0.9 | 0.89 | 0.26 | 491.14 | 3.55 | 12425 | 208.34 | 30.5275 | 0.3842 | 0.086 | 32.21 | System Off | 1 | 0
8603 | 8603 | 2012-12-24 10:59 | 11.3 | 19.58 | 25.3 | 16.41 | 915.28 | 862.2 | 336.42 | 318 | 14.99 | 949.24 | 0.92 | 0.91 | 0.9 | 0.31 | 543.29 | 3.62 | 12670 | 248.07 | 30.8072 | 0.3842 | 0.102 | 32.08 | System Off | 1 | 0
8604 | 8604 | 2012-12-24 11:59 | 11.73 | 21.53 | 28.22 | 17.92 | 1108.96 | 1051.54 | 407.2 | 386 | 14.96 | 1140.67 | 0.93 | 0.92 | 0.91 | 0.38 | 625.92 | 3.71 | 12985 | 301.22 | 31.1506 | 0.3842 | 0.124 | 32.12 | System Off | 1 | 0
8605 | 8605 | 2012-12-24 12:59 | 11.76 | 15.37 | 17.78 | 14.14 | 411.8 | 369.06 | 154.29 | 145 | 14.79 | 442.17 | 0.84 | 0.83 | 0.83 | 0.13 | 236.41 | 3.5 | 12250 | 113.4 | 30.2847 | 0.3842 | 0.048 | 33.1 | System Off | 1 | 0
8606 | 8606 | 2012-12-24 13:59 | 11.79 | 14.35 | 16.04 | 13.53 | 298.34 | 257.74 | 112.9 | 105 | 14.8 | 324.74 | 0.8 | 0.79 | 0.79 | 0.09 | 190.96 | 3.46 | 12110 | 82.11 | 30.1468 | 0.3842 | 0.035 | 33.33 | System Off | 1 | 0
8607 | 8607 | 2012-12-24 14:59 | 11.82 | 11.82 | 11.82 | 11.82 | 0 | 0 | 0 | 0 | 0 | 0 | 0 | 0 | 0 | 0 | 0 | 3.37 | 11795 | 0 | 0 | 0 | 0 | 0 | System Off | 0 | 0
8608 | 8608 | 2012-12-24 15:59 | 11.75 | 11.75 | 11.75 | 11.75 | 0 | 0 | 0 | 0 | 0 | 0 | 0 | 0 | 0 | 0 | 0 | 3.37 | 11795 | 0 | 0 | 0 | 0 | 0 | System Off | 0 | 0
8609 | 8609 | 2012-12-24 16:59 | 11.68 | 11.68 | 11.68 | 11.68 | 0 | 0 | 0 | 0 | 0 | 0 | 0 | 0 | 0 | 0 | 0 | 3.37 | 11795 | 0 | 0 | 0 | 0 | 0 | System Off | 0 | 0
8610 | 8610 | 2012-12-24 17:59 | 11.61 | 11.61 | 11.61 | 11.61 | 0 | 0 | 0 | 0 | 0 | 0 | 0 | 0 | 0 | 0 | 0 | 3.36 | 11760 | 0 | 0 | 0 | 0 | 0 | System Off | 0 | 0
8611 | 8611 | 2012-12-24 18:59 | 11.64 | 11.64 | 11.64 | 11.64 | 0 | 0 | 0 | 0 | 0 | 0 | 0 | 0 | 0 | 0 | 0 | 3.36 | 11760 | 0 | 0 | 0 | 0 | 0 | System Off | 0 | 0
8612 | 8612 | 2012-12-24 19:59 | 11.67 | 11.67 | 11.67 | 11.67 | 0 | 0 | 0 | 0 | 0 | 0 | 0 | 0 | 0 | 0 | 0 | 3.36 | 11760 | 0 | 0 | 0 | 0 | 0 | System Off | 0 | 0
8613 | 8613 | 2012-12-24 20:59 | 11.7 | 11.7 | 11.7 | 11.7 | 0 | 0 | 0 | 0 | 0 | 0 | 0 | 0 | 0 | 0 | 0 | 3.37 | 11795 | 0 | 0 | 0 | 0 | 0 | System Off | 0 | 0
8614 | 8614 | 2012-12-24 21:59 | 11.69 | 11.69 | 11.69 | 11.69 | 0 | 0 | 0 | 0 | 0 | 0 | 0 | 0 | 0 | 0 | 0 | 3.37 | 11795 | 0 | 0 | 0 | 0 | 0 | System Off | 0 | 0
8615 | 8615 | 2012-12-24 22:59 | 11.68 | 11.68 | 11.68 | 11.68 | 0 | 0 | 0 | 0 | 0 | 0 | 0 | 0 | 0 | 0 | 0 | 3.37 | 11795 | 0 | 0 | 0 | 0 | 0 | System Off | 0 | 0
8616 | 8616 | 2012-12-24 23:59 | 11.68 | 11.68 | 11.68 | 11.68 | 0 | 0 | 0 | 0 | 0 | 0 | 0 | 0 | 0 | 0 | 0 | 3.37 | 11795 | 0 | 0 | 0 | 0 | 0 | System Off | 0 | 0
8617 | 8617 | 2012-12-25 00:59 | 11.44 | 11.44 | 11.44 | 11.44 | 0 | 0 | 0 | 0 | 0 | 0 | 0 | 0 | 0 | 0 | 0 | 3.35 | 11725 | 0 | 0 | 0 | 0 | 0 | System Off | 0 | 0
8618 | 8618 | 2012-12-25 01:59 | 11.21 | 11.21 | 11.21 | 11.21 | 0 | 0 | 0 | 0 | 0 | 0 | 0 | 0 | 0 | 0 | 0 | 3.34 | 11690 | 0 | 0 | 0 | 0 | 0 | System Off | 0 | 0
8619 | 8619 | 2012-12-25 02:59 | 10.97 | 10.97 | 10.97 | 10.97 | 0 | 0 | 0 | 0 | 0 | 0 | 0 | 0 | 0 | 0 | 0 | 3.33 | 11655 | 0 | 0 | 0 | 0 | 0 | System Off | 0 | 0
8620 | 8620 | 2012-12-25 03:59 | 10.97 | 10.97 | 10.97 | 10.97 | 0 | 0 | 0 | 0 | 0 | 0 | 0 | 0 | 0 | 0 | 0 | 3.33 | 11655 | 0 | 0 | 0 | 0 | 0 | System Off | 0 | 0
8621 | 8621 | 2012-12-25 04:59 | 10.97 | 10.97 | 10.97 | 10.97 | 0 | 0 | 0 | 0 | 0 | 0 | 0 | 0 | 0 | 0 | 0 | 3.33 | 11655 | 0 | 0 | 0 | 0 | 0 | System Off | 0 | 0
8622 | 8622 | 2012-12-25 05:59 | 10.96 | 10.96 | 10.96 | 10.96 | 0 | 0 | 0 | 0 | 0 | 0 | 0 | 0 | 0 | 0 | 0 | 3.33 | 11655 | 0 | 0 | 0 | 0 | 0 | System Off | 0 | 0
8623 | 8623 | 2012-12-25 06:59 | 10.72 | 10.72 | 10.72 | 10.72 | 0 | 0 | 0 | 0 | 0 | 0 | 0 | 0 | 0 | 0 | 0 | 3.32 | 11620 | 0 | 0 | 0 | 0 | 0 | System Off | 0 | 0
8624 | 8624 | 2012-12-25 07:59 | 10.48 | 10.62 | 10.69 | 10.63 | 14.91 | 0 | 6.38 | 5 | 15.53 | 18.59 | 0 | 0 | 0 | 0 | 0 | 3.31 | 11585 | 3.87 | 29.501 | 0.3842 | 0.003 | 60 | System Off | 0 | 0
8625 | 8625 | 2012-12-25 08:59 | 10.23 | 10.64 | 10.87 | 10.58 | 47.09 | 10.99 | 19.13 | 17 | 14.43 | 55.77 | 0 | 0.2 | 0.19 | 0 | 8.17 | 3.31 | 11585 | 13.36 | 29.49 | 0.3842 | 0.007 | 41.18 | System Off | 0 | 0
8626 | 8626 | 2012-12-25 09:59 | 10.09 | 10.7 | 11.06 | 10.58 | 70.73 | 34.22 | 28.24 | 26 | 14.17 | 82.3 | 0.35 | 0.42 | 0.41 | 0.01 | 23.42 | 3.31 | 11585 | 20.5 | 29.4922 | 0.3842 | 0.01 | 38.46 | System Off | 0 | 0
8627 | 8627 | 2012-12-25 10:59 | 9.95 | 11.04 | 11.73 | 10.76 | 128.49 | 90.97 | 50.1 | 46 | 14.55 | 145.84 | 0.6 | 0.62 | 0.62 | 0.03 | 57.32 | 3.32 | 11620 | 36.09 | 29.533 | 0.3842 | 0.016 | 34.78 | System Off | 0 | 0
8628 | 8628 | 2012-12-25 11:59 | 9.81 | 12.72 | 14.62 | 11.84 | 351.1 | 309.51 | 131.53 | 123 | 14.87 | 380.59 | 0.84 | 0.81 | 0.8 | 0.11 | 184.24 | 3.37 | 11795 | 96.1 | 29.7773 | 0.3842 | 0.041 | 33.33 | System Off | 1 | 0
8629 | 8629 | 2012-12-25 12:59 | 9.76 | 13.32 | 15.59 | 12.32 | 452.51 | 408.98 | 167.44 | 157 | 15.01 | 483.44 | 0.9 | 0.85 | 0.84 | 0.15 | 261.99 | 3.4 | 11900 | 122.44 | 29.8872 | 0.3842 | 0.051 | 32.48 | System Off | 1 | 0
8630 | 8630 | 2012-12-25 13:59 | 9.7 | 16.18 | 20.25 | 14.51 | 871.64 | 819.51 | 317.41 | 300 | 15.13 | 906.93 | 0.95 | 0.9 | 0.89 | 0.3 | 607.16 | 3.52 | 12320 | 233.6 | 30.3857 | 0.3842 | 0.096 | 32 | System Off | 1 | 0
8631 | 8631 | 2012-12-25 14:59 | 9.65 | 9.65 | 9.65 | 9.65 | 0 | 0 | 0 | 0 | 0 | 0 | 0 | 0 | 0 | 0 | 0 | 3.26 | 11410 | 0 | 0 | 0 | 0 | 0 | System Off | 0 | 0
8632 | 8632 | 2012-12-25 15:59 | 9.38 | 9.38 | 9.38 | 9.38 | 0 | 0 | 0 | 0 | 0 | 0 | 0 | 0 | 0 | 0 | 0 | 3.25 | 11375 | 0 | 0 | 0 | 0 | 0 | System Off | 0 | 0
8633 | 8633 | 2012-12-25 16:59 | 9.1 | 9.1 | 9.1 | 9.1 | 0 | 0 | 0 | 0 | 0 | 0 | 0 | 0 | 0 | 0 | 0 | 3.24 | 11340 | 0 | 0 | 0 | 0 | 0 | System Off | 0 | 0
8634 | 8634 | 2012-12-25 17:59 | 8.83 | 8.83 | 8.83 | 8.83 | 0 | 0 | 0 | 0 | 0 | 0 | 0 | 0 | 0 | 0 | 0 | 3.22 | 11270 | 0 | 0 | 0 | 0 | 0 | System Off | 0 | 0
8635 | 8635 | 2012-12-25 18:59 | 8.7 | 8.7 | 8.7 | 8.7 | 0 | 0 | 0 | 0 | 0 | 0 | 0 | 0 | 0 | 0 | 0 | 3.22 | 11270 | 0 | 0 | 0 | 0 | 0 | System Off | 0 | 0
8636 | 8636 | 2012-12-25 19:59 | 8.56 | 8.56 | 8.56 | 8.56 | 0 | 0 | 0 | 0 | 0 | 0 | 0 | 0 | 0 | 0 | 0 | 3.21 | 11235 | 0 | 0 | 0 | 0 | 0 | System Off | 0 | 0
8637 | 8637 | 2012-12-25 20:59 | 8.42 | 8.42 | 8.42 | 8.42 | 0 | 0 | 0 | 0 | 0 | 0 | 0 | 0 | 0 | 0 | 0 | 3.2 | 11200 | 0 | 0 | 0 | 0 | 0 | System Off | 0 | 0
8638 | 8638 | 2012-12-25 21:59 | 8.32 | 8.32 | 8.32 | 8.32 | 0 | 0 | 0 | 0 | 0 | 0 | 0 | 0 | 0 | 0 | 0 | 3.2 | 11200 | 0 | 0 | 0 | 0 | 0 | System Off | 0 | 0
8639 | 8639 | 2012-12-25 22:59 | 8.22 | 8.22 | 8.22 | 8.22 | 0 | 0 | 0 | 0 | 0 | 0 | 0 | 0 | 0 | 0 | 0 | 3.19 | 11165 | 0 | 0 | 0 | 0 | 0 | System Off | 0 | 0
8640 | 8640 | 2012-12-25 23:59 | 8.13 | 8.13 | 8.13 | 8.13 | 0 | 0 | 0 | 0 | 0 | 0 | 0 | 0 | 0 | 0 | 0 | 3.19 | 11165 | 0 | 0 | 0 | 0 | 0 | System Off | 0 | 0
8641 | 8641 | 2012-12-26 00:59 | 8.12 | 8.12 | 8.12 | 8.12 | 0 | 0 | 0 | 0 | 0 | 0 | 0 | 0 | 0 | 0 | 0 | 3.19 | 11165 | 0 | 0 | 0 | 0 | 0 | System Off | 0 | 0
8642 | 8642 | 2012-12-26 01:59 | 8.12 | 8.12 | 8.12 | 8.12 | 0 | 0 | 0 | 0 | 0 | 0 | 0 | 0 | 0 | 0 | 0 | 3.19 | 11165 | 0 | 0 | 0 | 0 | 0 | System Off | 0 | 0
8643 | 8643 | 2012-12-26 02:59 | 8.11 | 8.11 | 8.11 | 8.11 | 0 | 0 | 0 | 0 | 0 | 0 | 0 | 0 | 0 | 0 | 0 | 3.19 | 11165 | 0 | 0 | 0 | 0 | 0 | System Off | 0 | 0
8644 | 8644 | 2012-12-26 03:59 | 7.93 | 7.93 | 7.93 | 7.93 | 0 | 0 | 0 | 0 | 0 | 0 | 0 | 0 | 0 | 0 | 0 | 3.18 | 11130 | 0 | 0 | 0 | 0 | 0 | System Off | 0 | 0
8645 | 8645 | 2012-12-26 04:59 | 7.74 | 7.74 | 7.74 | 7.74 | 0 | 0 | 0 | 0 | 0 | 0 | 0 | 0 | 0 | 0 | 0 | 3.17 | 11095 | 0 | 0 | 0 | 0 | 0 | System Off | 0 | 0
8646 | 8646 | 2012-12-26 05:59 | 7.55 | 7.55 | 7.55 | 7.55 | 0 | 0 | 0 | 0 | 0 | 0 | 0 | 0 | 0 | 0 | 0 | 3.16 | 11060 | 0 | 0 | 0 | 0 | 0 | System Off | 0 | 0
8647 | 8647 | 2012-12-26 06:59 | 7.52 | 7.52 | 7.52 | 7.52 | 0 | 0 | 0 | 0 | 0 | 0 | 0 | 0 | 0 | 0 | 0 | 3.16 | 11060 | 0 | 0 | 0 | 0 | 0 | System Off | 0 | 0
8648 | 8648 | 2012-12-26 07:59 | 7.48 | 7.56 | 7.59 | 7.59 | 6.23 | 0 | 2.73 | 2 | 16.22 | 8.05 | 0 | 0 | 0 | 0 | 0 | 3.16 | 11060 | 1.54 | 28.8421 | 0.3842 | 0.002 | 100 | System Off | 0 | 0
8649 | 8649 | 2012-12-26 08:59 | 7.44 | 7.93 | 8.23 | 7.8 | 50.08 | 13.92 | 20.04 | 18 | 14.49 | 58.99 | 0.5 | 0.24 | 0.23 | 0.01 | 10.36 | 3.17 | 11095 | 14.13 | 28.8904 | 0.3842 | 0.007 | 38.89 | System Off | 0 | 0
8650 | 8650 | 2012-12-26 09:59 | 7.56 | 9.44 | 10.67 | 8.86 | 219.38 | 180.23 | 82.93 | 77 | 14.84 | 242.82 | 0.84 | 0.74 | 0.73 | 0.07 | 123.37 | 3.22 | 11270 | 60.18 | 29.1249 | 0.3842 | 0.026 | 33.77 | System Off | 1 | 0
8651 | 8651 | 2012-12-26 10:59 | 7.69 | 9.24 | 10.22 | 8.81 | 186.37 | 147.81 | 71.05 | 66 | 14.71 | 208.17 | 0.7 | 0.71 | 0.7 | 0.05 | 93.14 | 3.22 | 11270 | 51.67 | 29.1143 | 0.3842 | 0.023 | 34.85 | System Off | 0 | 0
8652 | 8652 | 2012-12-26 11:59 | 7.81 | 10.76 | 12.62 | 9.97 | 382.27 | 340.1 | 141.52 | 132 | 15.08 | 412.4 | 0.85 | 0.82 | 0.82 | 0.12 | 202.44 | 3.28 | 11480 | 102.85 | 29.3728 | 0.3842 | 0.043 | 32.58 | System Off | 1 | 0
8653 | 8653 | 2012-12-26 12:59 | 7.64 | 11.4 | 13.78 | 10.4 | 493.47 | 449.14 | 180.54 | 170 | 15.12 | 524.89 | 0.89 | 0.86 | 0.85 | 0.16 | 287.71 | 3.3 | 11550 | 132.4 | 29.4705 | 0.3842 | 0.055 | 32.35 | System Off | 1 | 0
8654 | 8654 | 2012-12-26 13:59 | 7.47 | 12.08 | 15.02 | 10.83 | 608.48 | 561.86 | 221.27 | 208 | 15.24 | 641.75 | 0.9 | 0.88 | 0.87 | 0.2 | 416.27 | 3.32 | 11620 | 161.75 | 29.5673 | 0.3842 | 0.067 | 32.21 | System Off | 1 | 0
8655 | 8655 | 2012-12-26 14:59 | 7.31 | 7.31 | 7.31 | 7.31 | 0 | 0 | 0 | 0 | 0 | 0 | 0 | 0 | 0 | 0 | 0 | 3.15 | 11025 | 0 | 0 | 0 | 0 | 0 | System Off | 0 | 0
8656 | 8656 | 2012-12-26 15:59 | 7.26 | 7.26 | 7.26 | 7.26 | 0 | 0 | 0 | 0 | 0 | 0 | 0 | 0 | 0 | 0 | 0 | 3.15 | 11025 | 0 | 0 | 0 | 0 | 0 | System Off | 0 | 0
8657 | 8657 | 2012-12-26 16:59 | 7.22 | 7.22 | 7.22 | 7.22 | 0 | 0 | 0 | 0 | 0 | 0 | 0 | 0 | 0 | 0 | 0 | 3.14 | 10990 | 0 | 0 | 0 | 0 | 0 | System Off | 0 | 0
8658 | 8658 | 2012-12-26 17:59 | 7.17 | 7.17 | 7.17 | 7.17 | 0 | 0 | 0 | 0 | 0 | 0 | 0 | 0 | 0 | 0 | 0 | 3.14 | 10990 | 0 | 0 | 0 | 0 | 0 | System Off | 0 | 0
8659 | 8659 | 2012-12-26 18:59 | 7.29 | 7.29 | 7.29 | 7.29 | 0 | 0 | 0 | 0 | 0 | 0 | 0 | 0 | 0 | 0 | 0 | 3.15 | 11025 | 0 | 0 | 0 | 0 | 0 | System Off | 0 | 0
8660 | 8660 | 2012-12-26 19:59 | 7.4 | 7.4 | 7.4 | 7.4 | 0 | 0 | 0 | 0 | 0 | 0 | 0 | 0 | 0 | 0 | 0 | 3.15 | 11025 | 0 | 0 | 0 | 0 | 0 | System Off | 0 | 0
8661 | 8661 | 2012-12-26 20:59 | 7.52 | 7.52 | 7.52 | 7.52 | 0 | 0 | 0 | 0 | 0 | 0 | 0 | 0 | 0 | 0 | 0 | 3.16 | 11060 | 0 | 0 | 0 | 0 | 0 | System Off | 0 | 0
8662 | 8662 | 2012-12-26 21:59 | 7.7 | 7.7 | 7.7 | 7.7 | 0 | 0 | 0 | 0 | 0 | 0 | 0 | 0 | 0 | 0 | 0 | 3.17 | 11095 | 0 | 0 | 0 | 0 | 0 | System Off | 0 | 0
8663 | 8663 | 2012-12-26 22:59 | 7.89 | 7.89 | 7.89 | 7.89 | 0 | 0 | 0 | 0 | 0 | 0 | 0 | 0 | 0 | 0 | 0 | 3.18 | 11130 | 0 | 0 | 0 | 0 | 0 | System Off | 0 | 0
8664 | 8664 | 2012-12-26 23:59 | 8.08 | 8.08 | 8.08 | 8.08 | 0 | 0 | 0 | 0 | 0 | 0 | 0 | 0 | 0 | 0 | 0 | 3.19 | 11165 | 0 | 0 | 0 | 0 | 0 | System Off | 0 | 0
8665 | 8665 | 2012-12-27 00:59 | 8.49 | 8.49 | 8.49 | 8.49 | 0 | 0 | 0 | 0 | 0 | 0 | 0 | 0 | 0 | 0 | 0 | 3.21 | 11235 | 0 | 0 | 0 | 0 | 0 | System Off | 0 | 0
8666 | 8666 | 2012-12-27 01:59 | 8.9 | 8.9 | 8.9 | 8.9 | 0 | 0 | 0 | 0 | 0 | 0 | 0 | 0 | 0 | 0 | 0 | 3.23 | 11305 | 0 | 0 | 0 | 0 | 0 | System Off | 0 | 0
8667 | 8667 | 2012-12-27 02:59 | 9.3 | 9.3 | 9.3 | 9.3 | 0 | 0 | 0 | 0 | 0 | 0 | 0 | 0 | 0 | 0 | 0 | 3.25 | 11375 | 0 | 0 | 0 | 0 | 0 | System Off | 0 | 0
8668 | 8668 | 2012-12-27 03:59 | 9.13 | 9.13 | 9.13 | 9.13 | 0 | 0 | 0 | 0 | 0 | 0 | 0 | 0 | 0 | 0 | 0 | 3.24 | 11340 | 0 | 0 | 0 | 0 | 0 | System Off | 0 | 0
8669 | 8669 | 2012-12-27 04:59 | 8.95 | 8.95 | 8.95 | 8.95 | 0 | 0 | 0 | 0 | 0 | 0 | 0 | 0 | 0 | 0 | 0 | 3.23 | 11305 | 0 | 0 | 0 | 0 | 0 | System Off | 0 | 0
8670 | 8670 | 2012-12-27 05:59 | 8.77 | 8.77 | 8.77 | 8.77 | 0 | 0 | 0 | 0 | 0 | 0 | 0 | 0 | 0 | 0 | 0 | 3.22 | 11270 | 0 | 0 | 0 | 0 | 0 | System Off | 0 | 0
8671 | 8671 | 2012-12-27 06:59 | 8.88 | 8.88 | 8.88 | 8.88 | 0 | 0 | 0 | 0 | 0 | 0 | 0 | 0 | 0 | 0 | 0 | 3.22 | 11270 | 0 | 0 | 0 | 0 | 0 | System Off | 0 | 0
8672 | 8672 | 2012-12-27 07:59 | 8.99 | 11.99 | 13.99 | 11 | 351.42 | 309.82 | 130.95 | 122 | 15 | 379.89 | 0.84 | 0.82 | 0.81 | 0.11 | 271.99 | 3.33 | 11655 | 95.16 | 29.5941 | 0.3842 | 0.04 | 32.79 | System Off | 1 | 0
8673 | 8673 | 2012-12-27 08:59 | 9.09 | 20.63 | 28.46 | 16.5 | 1344.46 | 1281.49 | 488.59 | 464 | 15.09 | 1373.27 | 0.94 | 0.93 | 0.92 | 0.46 | 953.01 | 3.63 | 12705 | 361.5 | 30.8424 | 0.3842 | 0.148 | 31.9 | System Off | 1 | 0
8674 | 8674 | 2012-12-27 09:59 | 9.32 | 20.49 | 28.02 | 16.59 | 1319.14 | 1256.78 | 479.1 | 455 | 15.1 | 1347.27 | 0.94 | 0.93 | 0.92 | 0.45 | 860.31 | 3.63 | 12705 | 354.44 | 30.8609 | 0.3842 | 0.145 | 31.87 | System Off | 1 | 0
8675 | 8675 | 2012-12-27 10:59 | 9.54 | 10.27 | 10.73 | 10.06 | 78.06 | 41.41 | 30.97 | 28 | 14.52 | 90.41 | 0.32 | 0.46 | 0.45 | 0.01 | 26.1 | 3.28 | 11480 | 21.97 | 29.3795 | 0.3842 | 0.01 | 35.71 | System Off | 0 | 0
8676 | 8676 | 2012-12-27 11:59 | 9.77 | 12.66 | 14.58 | 11.71 | 338 | 296.66 | 126.84 | 118 | 14.92 | 367.11 | 0.87 | 0.81 | 0.8 | 0.11 | 176.58 | 3.37 | 11795 | 92.14 | 29.7504 | 0.3842 | 0.039 | 33.05 | System Off | 1 | 0
8677 | 8677 | 2012-12-27 12:59 | 9.35 | 11.99 | 13.74 | 11.12 | 306.99 | 266.23 | 115.18 | 107 | 14.94 | 334.17 | 0.87 | 0.8 | 0.79 | 0.1 | 170.54 | 3.34 | 11690 | 83.52 | 29.6193 | 0.3842 | 0.036 | 33.64 | System Off | 1 | 0
8678 | 8678 | 2012-12-27 13:59 | 8.93 | 9.2 | 9.35 | 9.17 | 26.41 | 0 | 10.93 | 10 | 13.76 | 32.03 | 0 | 0 | 0 | 0 | 0 | 3.24 | 11340 | 7.92 | 29.1835 | 0.3842 | 0.005 | 50 | System Off | 0 | 0
8679 | 8679 | 2012-12-27 14:59 | 8.51 | 8.51 | 8.51 | 8.51 | 0 | 0 | 0 | 0 | 0 | 0 | 0 | 0 | 0 | 0 | 0 | 3.21 | 11235 | 0 | 0 | 0 | 0 | 0 | System Off | 0 | 0
8680 | 8680 | 2012-12-27 15:59 | 8.06 | 8.06 | 8.06 | 8.06 | 0 | 0 | 0 | 0 | 0 | 0 | 0 | 0 | 0 | 0 | 0 | 3.18 | 11130 | 0 | 0 | 0 | 0 | 0 | System Off | 0 | 0
8681 | 8681 | 2012-12-27 16:59 | 7.62 | 7.62 | 7.62 | 7.62 | 0 | 0 | 0 | 0 | 0 | 0 | 0 | 0 | 0 | 0 | 0 | 3.16 | 11060 | 0 | 0 | 0 | 0 | 0 | System Off | 0 | 0
8682 | 8682 | 2012-12-27 17:59 | 7.17 | 7.17 | 7.17 | 7.17 | 0 | 0 | 0 | 0 | 0 | 0 | 0 | 0 | 0 | 0 | 0 | 3.14 | 10990 | 0 | 0 | 0 | 0 | 0 | System Off | 0 | 0
8683 | 8683 | 2012-12-27 18:59 | 7.1 | 7.1 | 7.1 | 7.1 | 0 | 0 | 0 | 0 | 0 | 0 | 0 | 0 | 0 | 0 | 0 | 3.14 | 10990 | 0 | 0 | 0 | 0 | 0 | System Off | 0 | 0
8684 | 8684 | 2012-12-27 19:59 | 7.03 | 7.03 | 7.03 | 7.03 | 0 | 0 | 0 | 0 | 0 | 0 | 0 | 0 | 0 | 0 | 0 | 3.14 | 10990 | 0 | 0 | 0 | 0 | 0 | System Off | 0 | 0
8685 | 8685 | 2012-12-27 20:59 | 6.96 | 6.96 | 6.96 | 6.96 | 0 | 0 | 0 | 0 | 0 | 0 | 0 | 0 | 0 | 0 | 0 | 3.13 | 10955 | 0 | 0 | 0 | 0 | 0 | System Off | 0 | 0
8686 | 8686 | 2012-12-27 21:59 | 6.79 | 6.79 | 6.79 | 6.79 | 0 | 0 | 0 | 0 | 0 | 0 | 0 | 0 | 0 | 0 | 0 | 3.12 | 10920 | 0 | 0 | 0 | 0 | 0 | System Off | 0 | 0
8687 | 8687 | 2012-12-27 22:59 | 6.62 | 6.62 | 6.62 | 6.62 | 0 | 0 | 0 | 0 | 0 | 0 | 0 | 0 | 0 | 0 | 0 | 3.12 | 10920 | 0 | 0 | 0 | 0 | 0 | System Off | 0 | 0
8688 | 8688 | 2012-12-27 23:59 | 6.46 | 6.46 | 6.46 | 6.46 | 0 | 0 | 0 | 0 | 0 | 0 | 0 | 0 | 0 | 0 | 0 | 3.11 | 10885 | 0 | 0 | 0 | 0 | 0 | System Off | 0 | 0
8689 | 8689 | 2012-12-28 00:59 | 6.1 | 6.1 | 6.1 | 6.1 | 0 | 0 | 0 | 0 | 0 | 0 | 0 | 0 | 0 | 0 | 0 | 3.09 | 10815 | 0 | 0 | 0 | 0 | 0 | System Off | 0 | 0
8690 | 8690 | 2012-12-28 01:59 | 5.74 | 5.74 | 5.74 | 5.74 | 0 | 0 | 0 | 0 | 0 | 0 | 0 | 0 | 0 | 0 | 0 | 3.08 | 10780 | 0 | 0 | 0 | 0 | 0 | System Off | 0 | 0
8691 | 8691 | 2012-12-28 02:59 | 5.38 | 5.38 | 5.38 | 5.38 | 0 | 0 | 0 | 0 | 0 | 0 | 0 | 0 | 0 | 0 | 0 | 3.06 | 10710 | 0 | 0 | 0 | 0 | 0 | System Off | 0 | 0
8692 | 8692 | 2012-12-28 03:59 | 5.15 | 5.15 | 5.15 | 5.15 | 0 | 0 | 0 | 0 | 0 | 0 | 0 | 0 | 0 | 0 | 0 | 3.05 | 10675 | 0 | 0 | 0 | 0 | 0 | System Off | 0 | 0
8693 | 8693 | 2012-12-28 04:59 | 4.92 | 4.92 | 4.92 | 4.92 | 0 | 0 | 0 | 0 | 0 | 0 | 0 | 0 | 0 | 0 | 0 | 3.04 | 10640 | 0 | 0 | 0 | 0 | 0 | System Off | 0 | 0
8694 | 8694 | 2012-12-28 05:59 | 4.68 | 4.68 | 4.68 | 4.68 | 0 | 0 | 0 | 0 | 0 | 0 | 0 | 0 | 0 | 0 | 0 | 3.03 | 10605 | 0 | 0 | 0 | 0 | 0 | System Off | 0 | 0
8695 | 8695 | 2012-12-28 06:59 | 4.92 | 4.92 | 4.92 | 4.92 | 0 | 0 | 0 | 0 | 0 | 0 | 0 | 0 | 0 | 0 | 0 | 3.04 | 10640 | 0 | 0 | 0 | 0 | 0 | System Off | 0 | 0
8696 | 8696 | 2012-12-28 07:59 | 5.16 | 5.25 | 5.29 | 5.26 | 6.31 | 0 | 2.73 | 2 | 16.43 | 8.12 | 0 | 0 | 0 | 0 | 0 | 3.05 | 10675 | 1.53 | 28.5399 | 0.3842 | 0.002 | 100 | System Off | 0 | 0
8697 | 8697 | 2012-12-28 08:59 | 5.4 | 13.37 | 19.03 | 10 | 841.99 | 790.5 | 303.06 | 287 | 15.28 | 874.86 | 0.96 | 0.9 | 0.89 | 0.29 | 587.88 | 3.28 | 11480 | 223.06 | 29.3965 | 0.3842 | 0.092 | 32.06 | System Off | 1 | 0
8698 | 8698 | 2012-12-28 09:59 | 5.91 | 19.13 | 28.39 | 13.82 | 1449.51 | 1383.96 | 521.91 | 496 | 15.22 | 1475.11 | 0.96 | 0.94 | 0.93 | 0.5 | 947.38 | 3.48 | 12180 | 385.78 | 30.2507 | 0.3842 | 0.158 | 31.85 | System Off | 1 | 0
8699 | 8699 | 2012-12-28 10:59 | 6.41 | 16.06 | 22.71 | 12.39 | 1096.96 | 1039.82 | 394.92 | 374 | 15.28 | 1128.9 | 0.96 | 0.92 | 0.91 | 0.38 | 655.21 | 3.4 | 11900 | 290.69 | 29.9248 | 0.3842 | 0.12 | 32.09 | System Off | 1 | 0
8700 | 8700 | 2012-12-28 11:59 | 6.92 | 16.91 | 23.71 | 13.32 | 1175.48 | 1116.52 | 423.24 | 401 | 15.27 | 1206.05 | 0.95 | 0.93 | 0.92 | 0.4 | 664.6 | 3.45 | 12075 | 311.71 | 30.133 | 0.3842 | 0.128 | 31.92 | System Off | 1 | 0
8701 | 8701 | 2012-12-28 12:59 | 6.95 | 9.99 | 12.03 | 8.94 | 351.48 | 309.89 | 130 | 121 | 15.13 | 379.87 | 0.85 | 0.82 | 0.81 | 0.11 | 198.51 | 3.23 | 11305 | 94.22 | 29.1475 | 0.3842 | 0.04 | 33.06 | System Off | 1 | 0
8702 | 8702 | 2012-12-28 13:59 | 6.98 | 9.3 | 10.85 | 8.54 | 269.16 | 229.1 | 100.3 | 94 | 14.91 | 293.82 | 0.8 | 0.78 | 0.77 | 0.08 | 169.73 | 3.21 | 11235 | 73.4 | 29.0597 | 0.3842 | 0.031 | 32.98 | System Off | 1 | 0
8703 | 8703 | 2012-12-28 14:59 | 7.02 | 7.02 | 7.02 | 7.02 | 0 | 0 | 0 | 0 | 0 | 0 | 0 | 0 | 0 | 0 | 0 | 3.14 | 10990 | 0 | 0 | 0 | 0 | 0 | System Off | 0 | 0
8704 | 8704 | 2012-12-28 15:59 | 7.06 | 7.06 | 7.06 | 7.06 | 0 | 0 | 0 | 0 | 0 | 0 | 0 | 0 | 0 | 0 | 0 | 3.14 | 10990 | 0 | 0 | 0 | 0 | 0 | System Off | 0 | 0
8705 | 8705 | 2012-12-28 16:59 | 7.09 | 7.09 | 7.09 | 7.09 | 0 | 0 | 0 | 0 | 0 | 0 | 0 | 0 | 0 | 0 | 0 | 3.14 | 10990 | 0 | 0 | 0 | 0 | 0 | System Off | 0 | 0
8706 | 8706 | 2012-12-28 17:59 | 7.13 | 7.13 | 7.13 | 7.13 | 0 | 0 | 0 | 0 | 0 | 0 | 0 | 0 | 0 | 0 | 0 | 3.14 | 10990 | 0 | 0 | 0 | 0 | 0 | System Off | 0 | 0
8707 | 8707 | 2012-12-28 18:59 | 7.55 | 7.55 | 7.55 | 7.55 | 0 | 0 | 0 | 0 | 0 | 0 | 0 | 0 | 0 | 0 | 0 | 3.16 | 11060 | 0 | 0 | 0 | 0 | 0 | System Off | 0 | 0
8708 | 8708 | 2012-12-28 19:59 | 7.96 | 7.96 | 7.96 | 7.96 | 0 | 0 | 0 | 0 | 0 | 0 | 0 | 0 | 0 | 0 | 0 | 3.18 | 11130 | 0 | 0 | 0 | 0 | 0 | System Off | 0 | 0
8709 | 8709 | 2012-12-28 20:59 | 8.37 | 8.37 | 8.37 | 8.37 | 0 | 0 | 0 | 0 | 0 | 0 | 0 | 0 | 0 | 0 | 0 | 3.2 | 11200 | 0 | 0 | 0 | 0 | 0 | System Off | 0 | 0
8710 | 8710 | 2012-12-28 21:59 | 8.8 | 8.8 | 8.8 | 8.8 | 0 | 0 | 0 | 0 | 0 | 0 | 0 | 0 | 0 | 0 | 0 | 3.22 | 11270 | 0 | 0 | 0 | 0 | 0 | System Off | 0 | 0
8711 | 8711 | 2012-12-28 22:59 | 9.23 | 9.23 | 9.23 | 9.23 | 0 | 0 | 0 | 0 | 0 | 0 | 0 | 0 | 0 | 0 | 0 | 3.24 | 11340 | 0 | 0 | 0 | 0 | 0 | System Off | 0 | 0
8712 | 8712 | 2012-12-28 23:59 | 9.66 | 9.66 | 9.66 | 9.66 | 0 | 0 | 0 | 0 | 0 | 0 | 0 | 0 | 0 | 0 | 0 | 3.26 | 11410 | 0 | 0 | 0 | 0 | 0 | System Off | 0 | 0
8713 | 8713 | 2012-12-29 00:59 | 9.53 | 9.53 | 9.53 | 9.53 | 0 | 0 | 0 | 0 | 0 | 0 | 0 | 0 | 0 | 0 | 0 | 3.26 | 11410 | 0 | 0 | 0 | 0 | 0 | System Off | 0 | 0
8714 | 8714 | 2012-12-29 01:59 | 9.4 | 9.4 | 9.4 | 9.4 | 0 | 0 | 0 | 0 | 0 | 0 | 0 | 0 | 0 | 0 | 0 | 3.25 | 11375 | 0 | 0 | 0 | 0 | 0 | System Off | 0 | 0
8715 | 8715 | 2012-12-29 02:59 | 9.26 | 9.26 | 9.26 | 9.26 | 0 | 0 | 0 | 0 | 0 | 0 | 0 | 0 | 0 | 0 | 0 | 3.24 | 11340 | 0 | 0 | 0 | 0 | 0 | System Off | 0 | 0
8716 | 8716 | 2012-12-29 03:59 | 9.31 | 9.31 | 9.31 | 9.31 | 0 | 0 | 0 | 0 | 0 | 0 | 0 | 0 | 0 | 0 | 0 | 3.25 | 11375 | 0 | 0 | 0 | 0 | 0 | System Off | 0 | 0
8717 | 8717 | 2012-12-29 04:59 | 9.36 | 9.36 | 9.36 | 9.36 | 0 | 0 | 0 | 0 | 0 | 0 | 0 | 0 | 0 | 0 | 0 | 3.25 | 11375 | 0 | 0 | 0 | 0 | 0 | System Off | 0 | 0
8718 | 8718 | 2012-12-29 05:59 | 9.4 | 9.4 | 9.4 | 9.4 | 0 | 0 | 0 | 0 | 0 | 0 | 0 | 0 | 0 | 0 | 0 | 3.25 | 11375 | 0 | 0 | 0 | 0 | 0 | System Off | 0 | 0
8719 | 8719 | 2012-12-29 06:59 | 9.37 | 9.37 | 9.37 | 9.37 | 0 | 0 | 0 | 0 | 0 | 0 | 0 | 0 | 0 | 0 | 0 | 3.25 | 11375 | 0 | 0 | 0 | 0 | 0 | System Off | 0 | 0
8720 | 8720 | 2012-12-29 07:59 | 9.33 | 9.66 | 9.86 | 9.6 | 33.28 | 0 | 13.66 | 12 | 14.44 | 39.97 | 0 | 0 | 0 | 0 | 0 | 3.26 | 11410 | 9.43 | 29.2768 | 0.3842 | 0.005 | 41.67 | System Off | 0 | 0
8721 | 8721 | 2012-12-29 08:59 | 9.29 | 11.42 | 12.83 | 10.73 | 245.2 | 205.58 | 92.48 | 86 | 14.85 | 268.87 | 0.76 | 0.76 | 0.76 | 0.07 | 152.89 | 3.32 | 11620 | 67.21 | 29.5317 | 0.3842 | 0.029 | 33.72 | System Off | 1 | 0
8722 | 8722 | 2012-12-29 09:59 | 9.95 | 10.79 | 11.31 | 10.57 | 94.68 | 57.75 | 37.35 | 34 | 14.5 | 108.82 | 0.54 | 0.53 | 0.52 | 0.02 | 39.53 | 3.31 | 11585 | 26.69 | 29.4901 | 0.3842 | 0.012 | 35.29 | System Off | 0 | 0
8723 | 8723 | 2012-12-29 10:59 | 10.62 | 24.27 | 33.04 | 20.39 | 1764.69 | 1691.07 | 643 | 613 | 14.99 | 1782.65 | 0.95 | 0.95 | 0.94 | 0.61 | 1065.57 | 3.85 | 13475 | 478.18 | 31.7296 | 0.3842 | 0.195 | 31.81 | System Off | 1 | 0
8724 | 8724 | 2012-12-29 11:59 | 11.28 | 25.15 | 33.87 | 21.58 | 1854.35 | 1778.34 | 676.1 | 646 | 14.95 | 1868.21 | 0.95 | 0.95 | 0.94 | 0.64 | 1058.53 | 3.93 | 13755 | 504.2 | 32.0013 | 0.3842 | 0.206 | 31.89 | System Off | 1 | 0
8725 | 8725 | 2012-12-29 12:59 | 11.08 | 21.43 | 27.95 | 18.74 | 1387.18 | 1323.16 | 504.27 | 480 | 15.05 | 1413.08 | 0.95 | 0.94 | 0.93 | 0.48 | 847.59 | 3.76 | 13160 | 374.15 | 31.3458 | 0.3842 | 0.153 | 31.88 | System Off | 1 | 0
8726 | 8726 | 2012-12-29 13:59 | 10.88 | 13.49 | 15.12 | 12.83 | 337.76 | 296.43 | 126.64 | 118 | 14.91 | 365.41 | 0.87 | 0.81 | 0.8 | 0.11 | 219.61 | 3.43 | 12005 | 92.15 | 29.9932 | 0.3842 | 0.039 | 33.05 | System Off | 1 | 0
8727 | 8727 | 2012-12-29 14:59 | 10.69 | 10.69 | 10.69 | 10.69 | 0 | 0 | 0 | 0 | 0 | 0 | 0 | 0 | 0 | 0 | 0 | 3.31 | 11585 | 0 | 0 | 0 | 0 | 0 | System Off | 0 | 0
8728 | 8728 | 2012-12-29 15:59 | 10.35 | 10.35 | 10.35 | 10.35 | 0 | 0 | 0 | 0 | 0 | 0 | 0 | 0 | 0 | 0 | 0 | 3.3 | 11550 | 0 | 0 | 0 | 0 | 0 | System Off | 0 | 0
8729 | 8729 | 2012-12-29 16:59 | 10.02 | 10.02 | 10.02 | 10.02 | 0 | 0 | 0 | 0 | 0 | 0 | 0 | 0 | 0 | 0 | 0 | 3.28 | 11480 | 0 | 0 | 0 | 0 | 0 | System Off | 0 | 0
8730 | 8730 | 2012-12-29 17:59 | 9.68 | 9.68 | 9.68 | 9.68 | 0 | 0 | 0 | 0 | 0 | 0 | 0 | 0 | 0 | 0 | 0 | 3.26 | 11410 | 0 | 0 | 0 | 0 | 0 | System Off | 0 | 0
8731 | 8731 | 2012-12-29 18:59 | 9.78 | 9.78 | 9.78 | 9.78 | 0 | 0 | 0 | 0 | 0 | 0 | 0 | 0 | 0 | 0 | 0 | 3.27 | 11445 | 0 | 0 | 0 | 0 | 0 | System Off | 0 | 0
8732 | 8732 | 2012-12-29 19:59 | 9.87 | 9.87 | 9.87 | 9.87 | 0 | 0 | 0 | 0 | 0 | 0 | 0 | 0 | 0 | 0 | 0 | 3.27 | 11445 | 0 | 0 | 0 | 0 | 0 | System Off | 0 | 0
8733 | 8733 | 2012-12-29 20:59 | 9.96 | 9.96 | 9.96 | 9.96 | 0 | 0 | 0 | 0 | 0 | 0 | 0 | 0 | 0 | 0 | 0 | 3.28 | 11480 | 0 | 0 | 0 | 0 | 0 | System Off | 0 | 0
8734 | 8734 | 2012-12-29 21:59 | 9.82 | 9.82 | 9.82 | 9.82 | 0 | 0 | 0 | 0 | 0 | 0 | 0 | 0 | 0 | 0 | 0 | 3.27 | 11445 | 0 | 0 | 0 | 0 | 0 | System Off | 0 | 0
8735 | 8735 | 2012-12-29 22:59 | 9.68 | 9.68 | 9.68 | 9.68 | 0 | 0 | 0 | 0 | 0 | 0 | 0 | 0 | 0 | 0 | 0 | 3.26 | 11410 | 0 | 0 | 0 | 0 | 0 | System Off | 0 | 0
8736 | 8736 | 2012-12-29 23:59 | 9.54 | 9.54 | 9.54 | 9.54 | 0 | 0 | 0 | 0 | 0 | 0 | 0 | 0 | 0 | 0 | 0 | 3.26 | 11410 | 0 | 0 | 0 | 0 | 0 | System Off | 0 | 0
8737 | 8737 | 2012-12-30 00:59 | 9.18 | 9.18 | 9.18 | 9.18 | 0 | 0 | 0 | 0 | 0 | 0 | 0 | 0 | 0 | 0 | 0 | 3.24 | 11340 | 0 | 0 | 0 | 0 | 0 | System Off | 0 | 0
8738 | 8738 | 2012-12-30 01:59 | 8.83 | 8.83 | 8.83 | 8.83 | 0 | 0 | 0 | 0 | 0 | 0 | 0 | 0 | 0 | 0 | 0 | 3.22 | 11270 | 0 | 0 | 0 | 0 | 0 | System Off | 0 | 0
8739 | 8739 | 2012-12-30 02:59 | 8.47 | 8.47 | 8.47 | 8.47 | 0 | 0 | 0 | 0 | 0 | 0 | 0 | 0 | 0 | 0 | 0 | 3.2 | 11200 | 0 | 0 | 0 | 0 | 0 | System Off | 0 | 0
8740 | 8740 | 2012-12-30 03:59 | 8.13 | 8.13 | 8.13 | 8.13 | 0 | 0 | 0 | 0 | 0 | 0 | 0 | 0 | 0 | 0 | 0 | 3.19 | 11165 | 0 | 0 | 0 | 0 | 0 | System Off | 0 | 0
8741 | 8741 | 2012-12-30 04:59 | 7.79 | 7.79 | 7.79 | 7.79 | 0 | 0 | 0 | 0 | 0 | 0 | 0 | 0 | 0 | 0 | 0 | 3.17 | 11095 | 0 | 0 | 0 | 0 | 0 | System Off | 0 | 0
8742 | 8742 | 2012-12-30 05:59 | 7.44 | 7.44 | 7.44 | 7.44 | 0 | 0 | 0 | 0 | 0 | 0 | 0 | 0 | 0 | 0 | 0 | 3.16 | 11060 | 0 | 0 | 0 | 0 | 0 | System Off | 0 | 0
8743 | 8743 | 2012-12-30 06:59 | 7.34 | 7.34 | 7.34 | 7.34 | 0 | 0 | 0 | 0 | 0 | 0 | 0 | 0 | 0 | 0 | 0 | 3.15 | 11025 | 0 | 0 | 0 | 0 | 0 | System Off | 0 | 0
8744 | 8744 | 2012-12-30 07:59 | 7.24 | 10.6 | 12.7 | 9.76 | 450.37 | 406.88 | 165.41 | 155 | 15.13 | 482.29 | 0.91 | 0.84 | 0.83 | 0.15 | 357.2 | 3.27 | 11445 | 120.69 | 29.3305 | 0.3842 | 0.051 | 32.9 | System Off | 1 | 0
8745 | 8745 | 2012-12-30 08:59 | 7.13 | 17.91 | 24.63 | 15.27 | 1503.51 | 1436.62 | 538.74 | 512 | 15.29 | 1529.53 | 0.97 | 0.94 | 0.93 | 0.52 | 1068.38 | 3.56 | 12460 | 397.85 | 30.5756 | 0.3842 | 0.163 | 31.84 | System Off | 1 | 0
8746 | 8746 | 2012-12-30 09:59 | 7.42 | 11.07 | 13.31 | 10.26 | 510.57 | 465.91 | 186.32 | 175 | 15.2 | 542.33 | 0.91 | 0.86 | 0.85 | 0.17 | 318.93 | 3.29 | 11515 | 136.16 | 29.4398 | 0.3842 | 0.057 | 32.57 | System Off | 1 | 0
8747 | 8747 | 2012-12-30 10:59 | 7.72 | 8.75 | 9.34 | 8.57 | 137.18 | 99.5 | 52.83 | 49 | 14.58 | 155.07 | 0.76 | 0.64 | 0.63 | 0.04 | 62.7 | 3.21 | 11235 | 38.43 | 29.0607 | 0.3842 | 0.017 | 34.69 | System Off | 0 | 0
8748 | 8748 | 2012-12-30 11:59 | 8.01 | 20.72 | 28.3 | 18.28 | 1888.89 | 1811.94 | 677 | 647 | 15.21 | 1902.15 | 0.97 | 0.95 | 0.94 | 0.66 | 1078.54 | 3.73 | 13055 | 503.33 | 31.2603 | 0.3842 | 0.205 | 31.68 | System Off | 1 | 0
8749 | 8749 | 2012-12-30 12:59 | 7.76 | 12.97 | 16.1 | 11.93 | 764.26 | 714.43 | 275.86 | 260 | 15.31 | 797.5 | 0.94 | 0.9 | 0.89 | 0.26 | 457.65 | 3.38 | 11830 | 201.99 | 29.8144 | 0.3842 | 0.084 | 32.31 | System Off | 1 | 0
8750 | 8750 | 2012-12-30 13:59 | 7.51 | 8.09 | 8.43 | 8.01 | 76.42 | 39.8 | 30.06 | 27 | 14.74 | 88.43 | 0.33 | 0.45 | 0.45 | 0.01 | 29.49 | 3.18 | 11130 | 21.13 | 28.9372 | 0.3842 | 0.01 | 37.04 | System Off | 0 | 0
8751 | 8751 | 2012-12-30 14:59 | 7.27 | 7.27 | 7.27 | 7.27 | 0 | 0 | 0 | 0 | 0 | 0 | 0 | 0 | 0 | 0 | 0 | 3.15 | 11025 | 0 | 0 | 0 | 0 | 0 | System Off | 0 | 0
8752 | 8752 | 2012-12-30 15:59 | 7.06 | 7.06 | 7.06 | 7.06 | 0 | 0 | 0 | 0 | 0 | 0 | 0 | 0 | 0 | 0 | 0 | 3.14 | 10990 | 0 | 0 | 0 | 0 | 0 | System Off | 0 | 0
8753 | 8753 | 2012-12-30 16:59 | 6.86 | 6.86 | 6.86 | 6.86 | 0 | 0 | 0 | 0 | 0 | 0 | 0 | 0 | 0 | 0 | 0 | 3.13 | 10955 | 0 | 0 | 0 | 0 | 0 | System Off | 0 | 0
8754 | 8754 | 2012-12-30 17:59 | 6.65 | 6.65 | 6.65 | 6.65 | 0 | 0 | 0 | 0 | 0 | 0 | 0 | 0 | 0 | 0 | 0 | 3.12 | 10920 | 0 | 0 | 0 | 0 | 0 | System Off | 0 | 0
8755 | 8755 | 2012-12-30 18:59 | 6.94 | 6.94 | 6.94 | 6.94 | 0 | 0 | 0 | 0 | 0 | 0 | 0 | 0 | 0 | 0 | 0 | 3.13 | 10955 | 0 | 0 | 0 | 0 | 0 | System Off | 0 | 0
8756 | 8756 | 2012-12-30 19:59 | 7.22 | 7.22 | 7.22 | 7.22 | 0 | 0 | 0 | 0 | 0 | 0 | 0 | 0 | 0 | 0 | 0 | 3.14 | 10990 | 0 | 0 | 0 | 0 | 0 | System Off | 0 | 0
8757 | 8757 | 2012-12-30 20:59 | 7.5 | 7.5 | 7.5 | 7.5 | 0 | 0 | 0 | 0 | 0 | 0 | 0 | 0 | 0 | 0 | 0 | 3.16 | 11060 | 0 | 0 | 0 | 0 | 0 | System Off | 0 | 0
8758 | 8758 | 2012-12-30 21:59 | 7.69 | 7.69 | 7.69 | 7.69 | 0 | 0 | 0 | 0 | 0 | 0 | 0 | 0 | 0 | 0 | 0 | 3.17 | 11095 | 0 | 0 | 0 | 0 | 0 | System Off | 0 | 0
8759 | 38355661 |  | 93884 | 123543.86 | 144162.65 | 112267.58 | 3158351.03 | 2947710.42 | 1206109.13 | 1132921 | 61334.24 | 3282491.86 | 3126.85 | 3101.99 | 3066.96 | 1066.13 | 2067428.38 | 30379.97 | 106329895 | 889119.55 | 131605.0485 | 1625.1728 | 367.143 | inf
8760 | 9067.5322 |  | 22.1948 | 29.2066 | 34.081 | 26.5408 | 746.6551 | 696.8583 | 285.1322 | 267.83 | 14.4998 | 776.0028 | 0.8456 | 0.84072 | 0.83117 | 0.25204 | 488.7538 | 7.182 | 25137.091 | 210.1937 | 31.1123 | 0.3842 | 0.086795 | inf