## Sheet1
| Index | Time | Tamb [°C] | Tmcooling [°C] | Tm [°C] | T heatflux [°C] | Power [W] | Effective Irradiance [W/m^2] | Elec. Efficency [%] | ideal elec. energy yield [Wh] | Performance Ratio [-] | Performance Ratio STC[-] | Performance Ratio eq [-] | spez. elec. energy yield [kWh/kWp] | Autarky rate [%] | HP_COP [-] | HP_Thermal[Wh] | E_sdp_eff | P_fan | M_out | HeatFlux_[kW/m^2] | Thermal Efficency | status | Elec_demand_met | Heat_demand_met
0 | 8 | 2012-01-01 08:00 | 11.35 | 11.67 | 11.67 | 11.35 | 33.19 | 16 | 14.41 | 36.67 | 0 | 0 | 0 | 0 | 0 | 0 | 0 | 12.57 | 29.715 | 0.3842 | 0.007 | 43.75 | System Off | 0 | 0
1 | 9 | 2012-01-01 09:00 | 11.62 | 12.81 | 12.81 | 11.62 | 140.91 | 67 | 14.61 | 146.56 | 0.74 | 0.7 | 0.71 | 0.05 | 76.72 | 0 | 0 | 52.51 | 29.909 | 0.3842 | 0.023 | 34.33 | System Off | 0 | 0
2 | 10 | 2012-01-01 10:00 | 11.87 | 13.32 | 13.32 | 11.87 | 167.06 | 79 | 14.69 | 172.61 | 0.75 | 0.75 | 0.75 | 0.06 | 88.2 | 0 | 0 | 61.84 | 29.9954 | 0.3842 | 0.026 | 32.91 | System Off | 0 | 0
3 | 11 | 2012-01-01 11:00 | 12.12 | 13.84 | 13.84 | 12.12 | 195.04 | 92 | 14.72 | 200.34 | 0.86 | 0.78 | 0.79 | 0.08 | 98.5 | 0 | 0 | 71.98 | 30.0846 | 0.3842 | 0.03 | 32.61 | System Off | 1 | 0
4 | 12 | 2012-01-01 12:00 | 12.38 | 14.42 | 14.42 | 12.38 | 226.13 | 107 | 14.68 | 230.99 | 0.84 | 0.81 | 0.82 | 0.09 | 111.23 | 0 | 0 | 83.76 | 30.1818 | 0.3842 | 0.035 | 32.71 | System Off | 1 | 0
5 | 13 | 2012-01-01 13:00 | 12.38 | 12.72 | 12.72 | 12.38 | 34.97 | 17 | 14.29 | 38.59 | 0 | 0 | 0 | 0 | 0 | 0 | 0 | 13.38 | 29.9429 | 0.3842 | 0.007 | 41.18 | System Off | 0 | 0
6 | 14 | 2012-01-01 14:00 | 12.39 | 13.2 | 13.2 | 12.39 | 85.92 | 42 | 14.21 | 91.23 | 0.47 | 0.54 | 0.54 | 0.02 | 36.41 | 0 | 0 | 33.09 | 30.0119 | 0.3842 | 0.015 | 35.71 | System Off | 0 | 0
7 | 15 | 2012-01-01 15:00 | 12.39 | 12.39 | 12.39 | 12.39 | 0 | 0 | 0 | 0 | 0 | 0 | 0 | 0 | 0 | 0 | 0 | 0 | 0 | 0 | 0 | 0 | System Off | 0 | 0
8 | 16 | 2012-01-01 16:00 | 12.31 | 12.31 | 12.31 | 12.31 | 0 | 0 | 0 | 0 | 0 | 0 | 0 | 0 | 0 | 0 | 0 | 0 | 0 | 0 | 0 | 0 | System Off | 0 | 0
9 | 17 | 2012-01-01 17:00 | 12.23 | 12.23 | 12.23 | 12.23 | 0 | 0 | 0 | 0 | 0 | 0 | 0 | 0 | 0 | 0 | 0 | 0 | 0 | 0 | 0 | 0 | System Off | 0 | 0
10 | 18 | 2012-01-01 18:00 | 12.15 | 12.15 | 12.15 | 12.15 | 0 | 0 | 0 | 0 | 0 | 0 | 0 | 0 | 0 | 0 | 0 | 0 | 0 | 0 | 0 | 0 | System Off | 0 | 0
11 | 19 | 2012-01-01 19:00 | 12.19 | 12.19 | 12.19 | 12.19 | 0 | 0 | 0 | 0 | 0 | 0 | 0 | 0 | 0 | 0 | 0 | 0 | 0 | 0 | 0 | 0 | System Off | 0 | 0
12 | 20 | 2012-01-01 20:00 | 12.23 | 12.23 | 12.23 | 12.23 | 0 | 0 | 0 | 0 | 0 | 0 | 0 | 0 | 0 | 0 | 0 | 0 | 0 | 0 | 0 | 0 | System Off | 0 | 0
13 | 21 | 2012-01-01 21:00 | 12.27 | 12.27 | 12.27 | 12.27 | 0 | 0 | 0 | 0 | 0 | 0 | 0 | 0 | 0 | 0 | 0 | 0 | 0 | 0 | 0 | 0 | System Off | 0 | 0
14 | 22 | 2012-01-01 22:00 | 12.18 | 12.18 | 12.18 | 12.18 | 0 | 0 | 0 | 0 | 0 | 0 | 0 | 0 | 0 | 0 | 0 | 0 | 0 | 0 | 0 | 0 | System Off | 0 | 0
15 | 23 | 2012-01-01 23:00 | 12.1 | 12.1 | 12.1 | 12.1 | 0 | 0 | 0 | 0 | 0 | 0 | 0 | 0 | 0 | 0 | 0 | 0 | 0 | 0 | 0 | 0 | System Off | 0 | 0
16 | 24 | 2012-01-02 | 12.02 | 12.02 | 12.02 | 12.02 | 0 | 0 | 0 | 0 | 0 | 0 | 0 | 0 | 0 | 0 | 0 | 0 | 0 | 0 | 0 | 0 | System Off | 0 | 0
17 | 272 |  | 206.18 | 214.05 | 214.05 | 206.18 | 883.22 | 420 | 101.61 | 916.99 | 3.66 | 3.58 | 3.61 | 0.3 | 411.06 | 0 | 0 | 329.13 | 209.8408 | 2.6894 | 0.143 | 253.2
18 | 38.8571 |  | 29.4543 | 30.5786 | 30.5786 | 29.4543 | 126.1743 | 60 | 14.5157 | 130.9986 | 0.52286 | 0.51143 | 0.51571 | 0.042857 | 58.7229 | 0 | 0 | 47.0186 | 29.9773 | 0.3842 | 0.020429 | 36.1714